## Reactor overview
| BWR |  |  | PWR |  |  | CANDU |  |  | Magnox |  |  | AGR |  |  | RBMK
Moderator | light water |  |  | light water | [5 empty] | grafite |  |  | grafite |  |  | grafite
Coolant | light water |  |  | light water |  |  | heavy water |  |  | CO2 (g) |  |  | CO2 (g) |  |  | light water
Steam cycle configuration | primary |  |  | secondary | [5 empty] | secondary |  |  | secondary |  |  | secondary
Coolant outlet temperature (°C) | 285 |  |  | 320 | [5 empty] | 360 |  |  | 650 |  |  | 280
Net thermal efficiency
- range | 30% | - | 35% | 30% | - | 35% | 30% | - | 30% | 28% | - | 31% | 40% | - | 42% | 30% | - | 32%
- current average | 32% |  |  | 32% |  |  | 30%
- modern/upgraded plant | 35% |  |  | 35% |  |  | 33% |  |  | not relevant |  |  | not relevant |  |  | not relevant
Uranium enrichment
- range | 3% | - | 5% | 3% | - | 5% |  |  |  | natural U |  |  | 2.3% |  |  | 1.8%
- current average | 4% |  |  | 4% |  |  | 0.7%
- modern/upgraded plant | 4.5% | - | 5% | 4.5% | - | 5% | 0.7% | - | 2% | not relevant |  |  | not relevant |  |  | not relevant |  |  | 35.65%
Burnup (MWd/kg U)
- current average | 45 |  |  | 45 |  |  | 10 | - | 15
- modern/upgraded plant | 50 | - | 60 | 50 | - | 60 | 10 | - | 40
Installed production capacity in EU 27 | [9 empty] | 2.284 |  |  | 8.38 |  |  | 1.185
Utilized in | [6 empty] | ROM |  |  | UK |  |  | UK |  |  | Lit
- first generation
Note on R28: Croezen: Closure 2009

## Nuclear
Gross electricity generation - Nuclear power plants (GWh)
| 1990 | 1991 | 1992 | 1993 | 1994 | 1995 | 1996 | 1997 | 1998 | 1999 | 2000 | 2001 | 2002 | 2003 | 2004 | 2005 | 2006
eu27 European Union | 794873 | 820034 | 828980 | 861909 | 858764 | 881821 | 927548 | 937346 | 933505 | 943949 | 944993 | 978985 | 990196 | 995860 | 1008437 | 997699 | 989877
eu15 European Union | 720201 | 747351 | 761555 | 794275 | 791953 | 810266 | 851200 | 859893 | 854182 | 867244 | 863915 | 891389 | 894147 | 898234 | 910247 | 900981 | 893034
be Belgium | 42720 | 42861 | 43456 | 41927 | 40624 | 41356 | 43336 | 47408 | 46165 | 49017 | 48157 | 46349 | 47360 | 47379 | 47312 | 47595 | 46645
bg Bulgaria | 14665 | 13184 | 11552 | 13973 | 15335 | 17261 | 18082 | 17751 | 16899 | 15814 | 18178 | 19553 | 20222 | 17280 | 16815 | 18653 | 19493
cz Czech Republic | 12585 | 12132 | 12250 | 12627 | 12977 | 12230 | 12850 | 12494 | 13178 | 13357 | 13590 | 14749 | 18738 | 25872 | 26325 | 24728 | 26046
dk Denmark | n/a | n/a | n/a | n/a | n/a | n/a | n/a | n/a | n/a | n/a | n/a | n/a | n/a | n/a | n/a | n/a | n/a
de Germany | 152470 | 147429 | 158804 | 153476 | 151203 | 154091 | 161613 | 170328 | 161644 | 170004 | 169606 | 171305 | 164842 | 165060 | 167065 | 163055 | 167269
ee Estonia | n/a | n/a | n/a | n/a | n/a | n/a | n/a | n/a | n/a | n/a | n/a | n/a | n/a | n/a | n/a | n/a | n/a
ie Ireland | n/a | n/a | n/a | n/a | n/a | n/a | n/a | n/a | n/a | n/a | n/a | n/a | n/a | n/a | n/a | n/a | n/a
gr Greece | n/a | n/a | n/a | n/a | n/a | n/a | n/a | n/a | n/a | n/a | n/a | n/a | n/a | n/a | n/a | n/a | n/a
es Spain | 54270 | 55578 | 55782 | 56060 | 55313 | 55455 | 56330 | 55298 | 58993 | 58852 | 62206 | 63708 | 63016 | 61875 | 63606 | 57539 | 60126
fr France | 314081 | 331340 | 338445 | 368188 | 359981 | 377231 | 397340 | 395483 | 387990 | 394244 | 415162 | 421076 | 436760 | 441070 | 448241 | 451529 | 450191
it Italy | 0 | 0 | 0 | 0 | 0 | 0 | 0 | 0 | 0 | 0 | 0 | 0 | 0 | 0 | 0 | 0 | 0
cy Cyprus | n/a | n/a | n/a | n/a | n/a | n/a | n/a | n/a | n/a | n/a | n/a | n/a | n/a | n/a | n/a | n/a | n/a
lv Latvia | n/a | n/a | n/a | n/a | n/a | n/a | n/a | n/a | n/a | n/a | n/a | n/a | n/a | n/a | n/a | n/a | n/a
lt Lithuania | 17033 | 17000 | 14638 | 12260 | 7706 | 11822 | 13942 | 12024 | 13554 | 9862 | 8419 | 11362 | 14142 | 15484 | 15102 | 10337 | 8651
lu Luxembourg | n/a | n/a | n/a | n/a | n/a | n/a | n/a | n/a | n/a | n/a | n/a | n/a | n/a | n/a | n/a | n/a | n/a
hu Hungary | 13731 | 13726 | 13964 | 13796 | 14049 | 14026 | 14180 | 13968 | 13949 | 14661 | 14180 | 14126 | 13953 | 11013 | 11915 | 13834 | 13461
mt Malta | n/a | n/a | n/a | n/a | n/a | n/a | n/a | n/a | n/a | n/a | n/a | n/a | n/a | n/a | n/a | n/a | n/a
nl Netherlands | 3500 | 3329 | 3800 | 3948 | 3967 | 4018 | 4160 | 2408 | 3814 | 3832 | 3926 | 3976 | 3915 | 4018 | 3822 | 3997 | 3469
at Austria | n/a | n/a | n/a | n/a | n/a | n/a | n/a | n/a | n/a | n/a | n/a | n/a | n/a | n/a | n/a | n/a | n/a
pl Poland | n/a | n/a | n/a | n/a | n/a | n/a | n/a | n/a | n/a | n/a | n/a | n/a | n/a | n/a | n/a | n/a | n/a
pt Portugal | n/a | n/a | n/a | n/a | n/a | n/a | n/a | n/a | n/a | n/a | n/a | n/a | n/a | n/a | n/a | n/a | n/a
ro Romania | 0 | 0 | 0 | 0 | 0 | 0 | 1386 | 5400 | 5307 | 5198 | 5456 | 5446 | 5513 | 4906 | 5548 | 5555 | 5632
si Slovenia | 4622 | 4952 | 3971 | 3956 | 4609 | 4779 | 4647 | 5019 | 5042 | 4696 | 4761 | 5257 | 5528 | 5207 | 5459 | 5884 | 5548
sk Slovakia | 12036 | 11689 | 11050 | 11022 | 12135 | 11437 | 11261 | 10797 | 11394 | 13117 | 16494 | 17103 | 17953 | 17864 | 17026 | 17727 | 18012
fi Finland | 19220 | 19511 | 19260 | 19928 | 19427 | 19216 | 19476 | 20894 | 21853 | 22974 | 22479 | 22773 | 22295 | 22731 | 22716 | 23271 | 22906
se Sweden | 68190 | 76760 | 63540 | 61395 | 73156 | 69935 | 74274 | 69928 | 73583 | 73188 | 57316 | 72109 | 68111 | 67415 | 77486 | 72377 | 66977
uk United Kingdom | 65750 | 70543 | 78468 | 89353 | 88282 | 88964 | 94671 | 98146 | 100140 | 95133 | 85063 | 90093 | 87848 | 88686 | 79999 | 81618 | 75451
tr Turkey | n/a | n/a | n/a | n/a | n/a | n/a | n/a | n/a | n/a | n/a | n/a | n/a | n/a | n/a | n/a | n/a | n/a
is Iceland | n/a | n/a | n/a | n/a | n/a | n/a | n/a | n/a | n/a | n/a | n/a | n/a | n/a | n/a | n/a | n/a | n/a
no Norway | n/a | n/a | n/a | n/a | n/a | n/a | n/a | n/a | n/a | n/a | n/a | n/a | n/a | n/a | n/a | n/a | n/a
ch Switzerland | 23636 | 22953 | 23448 | 23351 | 24363 | 24895 | 25142 | 25409 | 25830 | 25830 | 26446 | 26811 | 27234 | 27487 | 26958 | 23341 | 23341
| indic_en | 107003 Gross electricity generation n/a Nuclear power plants
| unit | gwh Gigawatt hour
| product | 6000 Electrical Energy
<> | 1990 | 1991 | 1992 | 1993 | 1994 | 1995 | 1996 | 1997 | 1998 | 1999 | 2000 | 2001 | 2002 | 2003 | 2004 | 2005 | 2006
geo
eu27 European Union (27 countries) | 794873 | 820034 | 828980 | 861909 | 858764 | 881821 | 927548 | 937346 | 933505 | 943949 | 944993 | 978985 | 990196 | 995860 | 1008437 | 997699 | 989877
eu15 European Union (15 countries) | 720201 | 747351 | 761555 | 794275 | 791953 | 810266 | 851200 | 859893 | 854182 | 867244 | 863915 | 891389 | 894147 | 898234 | 910247 | 900981 | 893034
be Belgium | 42720 | 42861 | 43456 | 41927 | 40624 | 41356 | 43336 | 47408 | 46165 | 49017 | 48157 | 46349 | 47360 | 47379 | 47312 | 47595 | 46645
bg Bulgaria | 14665 | 13184 | 11552 | 13973 | 15335 | 17261 | 18082 | 17751 | 16899 | 15814 | 18178 | 19553 | 20222 | 17280 | 16815 | 18653 | 19493
cz Czech Republic | 12585 | 12132 | 12250 | 12627 | 12977 | 12230 | 12850 | 12494 | 13178 | 13357 | 13590 | 14749 | 18738 | 25872 | 26325 | 24728 | 26046
dk Denmark | n/a | n/a | n/a | n/a | n/a | n/a | n/a | n/a | n/a | n/a | n/a | n/a | n/a | n/a | n/a | n/a | n/a
de Germany (including exn/aGDR from 1991) | 152470 | 147429 | 158804 | 153476 | 151203 | 154091 | 161613 | 170328 | 161644 | 170004 | 169606 | 171305 | 164842 | 165060 | 167065 | 163055 | 167269
ee Estonia | n/a | n/a | n/a | n/a | n/a | n/a | n/a | n/a | n/a | n/a | n/a | n/a | n/a | n/a | n/a | n/a | n/a
ie Ireland | n/a | n/a | n/a | n/a | n/a | n/a | n/a | n/a | n/a | n/a | n/a | n/a | n/a | n/a | n/a | n/a | n/a
gr Greece | n/a | n/a | n/a | n/a | n/a | n/a | n/a | n/a | n/a | n/a | n/a | n/a | n/a | n/a | n/a | n/a | n/a
es Spain | 54270 | 55578 | 55782 | 56060 | 55313 | 55455 | 56330 | 55298 | 58993 | 58852 | 62206 | 63708 | 63016 | 61875 | 63606 | 57539 | 60126
fr France | 314081 | 331340 | 338445 | 368188 | 359981 | 377231 | 397340 | 395483 | 387990 | 394244 | 415162 | 421076 | 436760 | 441070 | 448241 | 451529 | 450191
it Italy | 0 | 0 | 0 | 0 | 0 | 0 | 0 | 0 | 0 | 0 | 0 | 0 | 0 | 0 | 0 | 0 | 0
cy Cyprus | n/a | n/a | n/a | n/a | n/a | n/a | n/a | n/a | n/a | n/a | n/a | n/a | n/a | n/a | n/a | n/a | n/a
lv Latvia | n/a | n/a | n/a | n/a | n/a | n/a | n/a | n/a | n/a | n/a | n/a | n/a | n/a | n/a | n/a | n/a | n/a
lt Lithuania | 17033 | 17000 | 14638 | 12260 | 7706 | 11822 | 13942 | 12024 | 13554 | 9862 | 8419 | 11362 | 14142 | 15484 | 15102 | 10337 | 8651
lu Luxembourg (Grandn/aDuché) | n/a | n/a | n/a | n/a | n/a | n/a | n/a | n/a | n/a | n/a | n/a | n/a | n/a | n/a | n/a | n/a | n/a
hu Hungary | 13731 | 13726 | 13964 | 13796 | 14049 | 14026 | 14180 | 13968 | 13949 | 14661 | 14180 | 14126 | 13953 | 11013 | 11915 | 13834 | 13461
mt Malta | n/a | n/a | n/a | n/a | n/a | n/a | n/a | n/a | n/a | n/a | n/a | n/a | n/a | n/a | n/a | n/a | n/a
nl Netherlands | 3500 | 3329 | 3800 | 3948 | 3967 | 4018 | 4160 | 2408 | 3814 | 3832 | 3926 | 3976 | 3915 | 4018 | 3822 | 3997 | 3469
at Austria | n/a | n/a | n/a | n/a | n/a | n/a | n/a | n/a | n/a | n/a | n/a | n/a | n/a | n/a | n/a | n/a | n/a
pl Poland | n/a | n/a | n/a | n/a | n/a | n/a | n/a | n/a | n/a | n/a | n/a | n/a | n/a | n/a | n/a | n/a | n/a
pt Portugal | n/a | n/a | n/a | n/a | n/a | n/a | n/a | n/a | n/a | n/a | n/a | n/a | n/a | n/a | n/a | n/a | n/a
ro Romania | 0 | 0 | 0 | 0 | 0 | 0 | 1386 | 5400 | 5307 | 5198 | 5456 | 5446 | 5513 | 4906 | 5548 | 5555 | 5632
si Slovenia | 4622 | 4952 | 3971 | 3956 | 4609 | 4779 | 4647 | 5019 | 5042 | 4696 | 4761 | 5257 | 5528 | 5207 | 5459 | 5884 | 5548
sk Slovakia | 12036 | 11689 | 11050 | 11022 | 12135 | 11437 | 11261 | 10797 | 11394 | 13117 | 16494 | 17103 | 17953 | 17864 | 17026 | 17727 | 18012
fi Finland | 19220 | 19511 | 19260 | 19928 | 19427 | 19216 | 19476 | 20894 | 21853 | 22974 | 22479 | 22773 | 22295 | 22731 | 22716 | 23271 | 22906
se Sweden | 68190 | 76760 | 63540 | 61395 | 73156 | 69935 | 74274 | 69928 | 73583 | 73188 | 57316 | 72109 | 68111 | 67415 | 77486 | 72377 | 66977
uk United Kingdom | 65750 | 70543 | 78468 | 89353 | 88282 | 88964 | 94671 | 98146 | 100140 | 95133 | 85063 | 90093 | 87848 | 88686 | 79999 | 81618 | 75451
tr Turkey | n/a | n/a | n/a | n/a | n/a | n/a | n/a | n/a | n/a | n/a | n/a | n/a | n/a | n/a | n/a | n/a | n/a
is Iceland | n/a | n/a | n/a | n/a | n/a | n/a | n/a | n/a | n/a | n/a | n/a | n/a | n/a | n/a | n/a | n/a | n/a
no Norway | n/a | n/a | n/a | n/a | n/a | n/a | n/a | n/a | n/a | n/a | n/a | n/a | n/a | n/a | n/a | n/a | n/a
ch Switzerland | 23636 | 22953 | 23448 | 23351 | 24363 | 24895 | 25142 | 25409 | 25830 | 25830 | 26446 | 26811 | 27234 | 27487 | 26958 | 23341 | 23341
Note on R77: bs: No data in Eurostat for 2006 --> equal to 2005

## PRIS and spent fuel
NUCLEAR POWER PLANTS INFORMATION
(Includes all operational & shutdown reactors from beginning of comercial operation up to 2007)
| Spent fuel storage facilities | Number of reactors
USA | 36 | 104 | France | 5 | 59
France | 5 | 59 | United Kingdom | 5 | 19
Japan | 4 | 55 | Germany | 6 | 17
Russian Federation | 6 | 31 | Sweden | 1 | 10
Republic of Korea | 1 | 20 | Spain | 1 | 8
United Kingdom | 5 | 19 | Belgium | 2 | 7
Canada | 6 | 18 | Czech Republic | 1 | 6
Germany | 6 | 17 | Slovakia | 1 | 5
India | 3 | 17 | Switzerland | 1 | 5
Ukraine | 2 | 15 | Finland | 3 | 4
China | 1 | 11 | Hungary | 1 | 4
Sweden | 1 | 10 | Bulgaria | 1 | 2
Spain | 1 | 8 | Romania | 1 | 2
Belgium | 2 | 7 | Lithuania | 1 | 1
Czech Republic | 1 | 6 | Netherlands | 0 | 1
Slovakia | 1 | 5 | Slovenia | 0 | 1
Switzerland | 1 | 5 | R.O.W. | 62 | 288
Finland | 3 | 4
Hungary | 1 | 4
Argentina | 2 | 2
Brazil | 0 | 2
Bulgaria | 1 | 2
Mexico | 0 | 2
Pakistan | 0 | 2
Romania | 1 | 2
South Africa | 0 | 2
Armenia | 1 | 1
Lithuania | 1 | 1
Netherlands | 0 | 1
Slovenia | 0 | 1
WORLD | 92 | 439
EUROPE | 30 | 151
Rest of the world | 62 | 288

## PRIS
NUCLEAR POWER PLANTS INFORMATION
Lifetime Unit Capability Factor |  |  |  | Last three years Unit Capability Factor | [9 empty] | Lifetime Unplanned Capability Loss Factor |  |  | Last three years Unplanned Capability Loss Factor | [8 empty] | Lifetime Energy Availability Factor |  |  | Last three years Energy Availability Factor | [8 empty] | Lifetime External losses (beyond plant management control) |  |  | Last three years External losses (beyond plant management control)
(Includes all operational & shutdown reactors from beginning of comercial operation up to 2007) |  |  |  | (Includes only operational reactors from 2005 up to 2007) | [9 empty] | (Includes all operational & shutdown reactors from beginning of comercial operation up to 2007) |  |  | (Includes only operational reactors from 2005 up to 2007) | [8 empty] | (Includes all operational & shutdown reactors from beginning of comercial operation up to 2007) |  |  | (Includes only operational reactors from 2005 up to 2007) | [8 empty] | (Includes all operational & shutdown reactors from beginning of comercial operation up to 2007) |  |  | (Includes only operational reactors from 2005 up to 2007)
|  |  |  | Country | 2005 |  | 2006 |  | 2007 |  | 2005-2007 | [5 empty] | Country | 2005 |  | 2006 |  | 2007 |  | 2005-2007 |  |  |  |  | Country | 2005 |  | 2006 |  | 2007 |  | 2005-2007 |  |  |  |  | Country | 2005 |  | 2006 |  | 2007 |  | 2005-2007
Country | No. of Reactors | UCF (%) |  |  | No. of Reactors | UCF (%) | No. of Reactors | UCF (%) | No. of Reactors | UCF (%) | No. of Reactors | UCF (%) |  | Country | No. of Reactors | UCL (%) |  | No. of Reactors | UCL (%) | No. of Reactors | UCL (%) | No. of Reactors | UCL (%) | No. of Reactors | UCL (%) | Country | No. of Reactors | EAF (%) |  | No. of Reactors | EAF (%) | No. of Reactors | EAF (%) | No. of Reactors | EAF (%) | No. of Reactors | EAF (%) | Country | No. of Reactors | EAF (%) |  | No. of Reactors | EAF (%) | No. of Reactors | EAF (%) | No. of Reactors | EAF (%) | No. of Reactors | EAF (%)
ARGENTINA | 2 | 81 |  | ARGENTINA | 2 | 78 | 2 | 87.6 | 2 | 82.8 | 2 | 82.8 |  | ARGENTINA | 2 | 6.5 | ARGENTINA | 2 | 2 | 2 | 6.7 | 2 | 5.7 | 2 | 4.8 | ARGENTINA | 2 | 80.2 | ARGENTINA | 2 | 78 | 2 | 87.6 | 2 | 82.7 | 2 | 82.8 | ARGENTINA | 2 | 0.8 | ARGENTINA | 2 | 0 | 2 | 0 | 2 | 0.1 | 2 | 0
ARMENIA | 1 | 68 |  | ARMENIA | 1 | 76.3 | 1 | 76.1 | 1 | 73.8 | 1 | 75.4 |  | ARMENIA | 1 | 2 | ARMENIA | 1 | 2.6 | 1 | 2.5 | 1 | 4.9 | 1 | 3.3 | ARMENIA | 1 | 65.9 | ARMENIA | 1 | 76.3 | 1 | 76.1 | 1 | 73.8 | 1 | 75.4 | ARMENIA | 1 | 2.1 | ARMENIA | 1 | 0 | 1 | 0 | 1 | 0 | 1 | 0
BELGIUM | 7 | 86.7 | 86.7% | BELGIUM | 7 | 90.3 | 7 | 88.7 | 7 | 90.7 | 7 | 89.9 | 89.9% | BELGIUM | 7 | 3 | BELGIUM | 7 | 1.3 | 7 | 1.7 | 7 | 2.9 | 7 | 2 | BELGIUM | 7 | 85.3 | BELGIUM | 7 | 89.4 | 7 | 87.7 | 7 | 90.5 | 7 | 89.2 | BELGIUM | 7 | 1.4 | BELGIUM | 7 | 0.9 | 7 | 1 | 7 | 0.2 | 7 | 0.7
BRAZIL | 2 | 69 | 69% | BRAZIL | 2 | 70.1 | 2 | 81 | 2 | 79.2 | 2 | 76.7 | 76.7% | BRAZIL | 2 | 13.6 | BRAZIL | 2 | 6.4 | 2 | 6.6 | 2 | 9.6 | 2 | 7.5 | BRAZIL | 2 | 63.4 | BRAZIL | 2 | 70.1 | 2 | 81 | 2 | 78.4 | 2 | 76.4 | BRAZIL | 2 | 5.6 | BRAZIL | 2 | 0 | 2 | 0 | 2 | 0.8 | 2 | 0.3
BULGARIA | 2 | 68.8 | 68.8% | BULGARIA | 2 | 76.1 | 2 | 76.4 | 2 | 82.7 | 2 | 78.4 | 78.4% | BULGARIA | 2 | 1.9 | BULGARIA | 2 | 0.3 | 2 | 1.3 | 2 | 1.4 | 2 | 1 | BULGARIA | 2 | 65.7 | BULGARIA | 2 | 76.1 | 2 | 76.3 | 2 | 82.5 | 2 | 78.3 | BULGARIA | 2 | 3.1 | BULGARIA | 2 | 0 | 2 | 0.1 | 2 | 0.2 | 2 | 0.1
CANADA | 18 | 78.8 | 78.8% | CANADA | 18 | 83.5 | 18 | 85.1 | 18 | 81.4 | 18 | 83.3 | 83.3% | CANADA | 18 | 11.3 | CANADA | 18 | 6.1 | 18 | 6.7 | 18 | 9.4 | 18 | 7.4 | CANADA | 18 | 77.9 | CANADA | 18 | 83.1 | 18 | 84.6 | 18 | 80.7 | 18 | 82.8 | CANADA | 18 | 0.9 | CANADA | 18 | 0.4 | 18 | 0.5 | 18 | 0.7 | 18 | 0.5
CHINA | 11 | 84.6 | 84.6% | CHINA | 9 | 86.9 | 9 | 87.3 | 11 | 86.6 | 11 | 86.9 | 86.9% | CHINA | 11 | 2.9 | CHINA | 9 | 0.6 | 9 | 1.1 | 11 | 1.7 | 11 | 1.1 | CHINA | 11 | 82.7 | CHINA | 9 | 86.8 | 9 | 87.3 | 11 | 86.6 | 11 | 86.9 | CHINA | 11 | 1.9 | CHINA | 9 | 0.1 | 9 | 0 | 11 | 0 | 11 | 0
CZECH REPUBLIC | 6 | 81 | 81% | CZECH REPUBLIC | 6 | 76.5 | 6 | 80 | 6 | 78.6 | 6 | 78.4 | 78.4% | CZECH REPUBLIC | 6 | 3 | CZECH REPUBLIC | 6 | 8.3 | 6 | 3.3 | 6 | 3.1 | 6 | 4.9 | CZECH REPUBLIC | 6 | 80.1 | CZECH REPUBLIC | 6 | 76.2 | 6 | 79.4 | 6 | 78.3 | 6 | 78 | CZECH REPUBLIC | 6 | 0.9 | CZECH REPUBLIC | 6 | 0.3 | 6 | 0.6 | 6 | 0.3 | 6 | 0.4
FINLAND | 4 | 91.3 | 91.3% | FINLAND | 4 | 95.6 | 4 | 93.6 | 4 | 95.3 | 4 | 94.9 | 94.9% | FINLAND | 4 | 1.8 | FINLAND | 4 | 0.2 | 4 | 0.5 | 4 | 0.8 | 4 | 0.5 | FINLAND | 4 | 90.9 | FINLAND | 4 | 95.3 | 4 | 92.8 | 4 | 94.7 | 4 | 94.3 | FINLAND | 4 | 0.4 | FINLAND | 4 | 0.3 | 4 | 0.8 | 4 | 0.6 | 4 | 0.6
FRANCE | 59 | 79.2 | 79.2% | FRANCE | 59 | 83.5 | 59 | 83.6 | 59 | 80.2 | 59 | 82.4 | 82.4% | FRANCE | 59 | 7.1 | FRANCE | 59 | 4.8 | 59 | 5 | 59 | 7.7 | 59 | 5.8 | FRANCE | 59 | 77.3 | FRANCE | 59 | 81.2 | 59 | 81.6 | 59 | 78.5 | 59 | 80.4 | FRANCE | 59 | 1.9 | FRANCE | 59 | 2.3 | 59 | 2 | 59 | 1.7 | 59 | 2
GERMANY | 17 | 83.7 | 83.7% | GERMANY | 17 | 88 | 17 | 90.8 | 17 | 76.4 | 17 | 85 | 85% | GERMANY | 17 | 4.4 | GERMANY | 17 | 3.2 | 17 | 1.5 | 17 | 6.1 | 17 | 3.6 | GERMANY | 17 | 83.3 | GERMANY | 17 | 86.8 | 17 | 89.6 | 17 | 75.7 | 17 | 84.1 | GERMANY | 17 | 0.4 | GERMANY | 17 | 1.2 | 17 | 1.2 | 17 | 0.7 | 17 | 0.9
HUNGARY | 4 | 84.6 | 84.6% | HUNGARY | 4 | 84.7 | 4 | 81.6 | 4 | 87.1 | 4 | 84.5 | 84.5% | HUNGARY | 4 | 3.5 | HUNGARY | 4 | 1.6 | 4 | 1.1 | 4 | 1.4 | 4 | 1.4 | HUNGARY | 4 | 84.4 | HUNGARY | 4 | 84.7 | 4 | 81.5 | 4 | 87.1 | 4 | 84.5 | HUNGARY | 4 | 0.2 | HUNGARY | 4 | 0 | 4 | 0.1 | 4 | 0 | 4 | 0
INDIA | 17 | 66.2 | 66.2% | INDIA | 15 | 80.3 | 16 | 74.9 | 17 | 74.1 | 17 | 76.1 | 76.1% | INDIA | 17 | 15.4 | INDIA | 15 | 2.9 | 16 | 9.6 | 17 | 6.2 | 17 | 6.4 | INDIA | 17 | 60.6 | INDIA | 15 | 68.2 | 16 | 55 | 17 | 51.6 | 17 | 57.3 | INDIA | 17 | 5.6 | INDIA | 15 | 12.1 | 16 | 19.9 | 17 | 22.5 | 17 | 18.8
JAPAN | 55 | 73.2 | 73.2% | JAPAN | 53 | 69.9 | 55 | 69.3 | 55 | 68.6 | 55 | 69.2 | 69.2% | JAPAN | 55 | 4.7 | JAPAN | 53 | 6.8 | 55 | 8.6 | 55 | 8.4 | 55 | 7.9 | JAPAN | 55 | 72.8 | JAPAN | 53 | 68.6 | 55 | 69.1 | 55 | 63.2 | 55 | 66.9 | JAPAN | 55 | 0.4 | JAPAN | 53 | 1.3 | 55 | 0.2 | 55 | 5.4 | 55 | 2.3
KOREA, REPUBLIC OF | 20 | 86.7 | 86.7% | KOREA, REPUBLIC OF | 20 | 91.6 | 20 | 92.4 | 20 | 90.5 | 20 | 91.5 | 91.5% | KOREA, REPUBLIC OF | 20 | 1.3 | KOREA, REPUBLIC OF | 20 | 0.5 | 20 | 0.6 | 20 | 1.2 | 20 | 0.8 | KOREA, REPUBLIC OF | 20 | 86.5 | KOREA, REPUBLIC OF | 20 | 91.2 | 20 | 92.3 | 20 | 90.2 | 20 | 91.3 | KOREA, REPUBLIC OF | 20 | 0.2 | KOREA, REPUBLIC OF | 20 | 0.4 | 20 | 0.1 | 20 | 0.3 | 20 | 0.2
LITHUANIA | 1 | 73.7 | 73.7% | LITHUANIA, REPUBLIC OF | 1 | 89.3 | 1 | 73.5 | 1 | 83.8 | 1 | 82.2 | 82.2% | LITHUANIA, REPUBLIC OF | 1 | 5 | LITHUANIA, REPUBLIC OF | 1 | 1.1 | 1 | 11.5 | 1 | 3 | 1 | 5.2 | LITHUANIA, REPUBLIC OF | 1 | 63.7 | LITHUANIA, REPUBLIC OF | 1 | 89.3 | 1 | 73.5 | 1 | 83.8 | 1 | 82.2 | LITHUANIA, REPUBLIC OF | 1 | 10 | LITHUANIA, REPUBLIC OF | 1 | 0 | 1 | 0 | 1 | 0 | 1 | 0
MEXICO | 2 | 83.4 | 83.4% | MEXICO | 2 | 92.9 | 2 | 93.9 | 2 | 89.9 | 2 | 92.2 | 92.2% | MEXICO | 2 | 5.7 | MEXICO | 2 | 1.9 | 2 | 1 | 2 | 1.7 | 2 | 1.5 | MEXICO | 2 | 82.6 | MEXICO | 2 | 92.3 | 2 | 93.9 | 2 | 89.7 | 2 | 92 | MEXICO | 2 | 0.8 | MEXICO | 2 | 0.6 | 2 | 0 | 2 | 0.2 | 2 | 0.2
NETHERLANDS | 1 | 84.6 | 84.6% | NETHERLANDS | 1 | 95.9 | 1 | 85.7 | 1 | 95.2 | 1 | 92.3 | 92.3% | NETHERLANDS | 1 | 3.5 | NETHERLANDS | 1 | 1.6 | 1 | 1.5 | 1 | 0.8 | 1 | 1.3 | NETHERLANDS | 1 | 84.2 | NETHERLANDS | 1 | 95.5 | 1 | 84.6 | 1 | 95.1 | 1 | 91.8 | NETHERLANDS | 1 | 0.4 | NETHERLANDS | 1 | 0.4 | 1 | 1.1 | 1 | 0.1 | 1 | 0.5
PAKISTAN | 2 | 43.5 | 43.5% | PAKISTAN | 2 | 68.9 | 2 | 70.7 | 2 | 68.3 | 2 | 69.3 | 69.3% | PAKISTAN | 2 | 24 | PAKISTAN | 2 | 3.5 | 2 | 0.6 | 2 | 9.5 | 2 | 4.6 | PAKISTAN | 2 | 42.5 | PAKISTAN | 2 | 68.9 | 2 | 70.7 | 2 | 68.1 | 2 | 69.2 | PAKISTAN | 2 | 1 | PAKISTAN | 2 | 0 | 2 | 0 | 2 | 0.2 | 2 | 0.1
ROMANIA | 2 | 88.8 | 88.8% | ROMANIA | 1 | 89.6 | 1 | 90.8 | 2 | 96.5 | 2 | 92.5 | 92.5% | ROMANIA | 2 | 3.8 | ROMANIA | 1 | 3.8 | 1 | 1.9 | 2 | 1.3 | 2 | 2.3 | ROMANIA | 2 | 87.6 | ROMANIA | 1 | 89.3 | 1 | 90.3 | 2 | 96 | 2 | 92.1 | ROMANIA | 2 | 1.2 | ROMANIA | 1 | 0.3 | 1 | 0.5 | 2 | 0.5 | 2 | 0.4
RUSSIAN FEDERATION | 31 | 72.3 | 72.3% | RUSSIAN FEDERATION | 31 | 77.9 | 31 | 77.8 | 31 | 80.6 | 31 | 78.8 | 78.8% | RUSSIAN FEDERATION | 31 | 4.9 | RUSSIAN FEDERATION | 31 | 4.5 | 31 | 2.2 | 31 | 2.7 | 31 | 3.1 | RUSSIAN FEDERATION | 31 | 69.7 | RUSSIAN FEDERATION | 31 | 73.3 | 31 | 75.1 | 31 | 76.9 | 31 | 75.1 | RUSSIAN FEDERATION | 31 | 2.6 | RUSSIAN FEDERATION | 31 | 4.6 | 31 | 2.7 | 31 | 3.7 | 31 | 3.7
SLOVAKIA | 5 | 80.6 | 80.6% | SLOVAK REPUBLIC | 5 | 84.4 | 5 | 83.3 | 5 | 83.7 | 5 | 83.8 | 83.8% | SLOVAK REPUBLIC | 5 | 1.7 | SLOVAK REPUBLIC | 5 | 0.3 | 5 | 2 | 5 | 2.3 | 5 | 1.5 | SLOVAK REPUBLIC | 5 | 77.8 | SLOVAK REPUBLIC | 5 | 82.5 | 5 | 81.6 | 5 | 82.1 | 5 | 82.1 | SLOVAK REPUBLIC | 5 | 2.8 | SLOVAK REPUBLIC | 5 | 1.9 | 5 | 1.7 | 5 | 1.6 | 5 | 1.7
SLOVENIA | 1 | 84.3 | 84.3% | SLOVENIA | 1 | 98.5 | 1 | 90.1 | 1 | 91 | 1 | 93.2 | 93.2% | SLOVENIA | 1 | 1.7 | SLOVENIA | 1 | 1.5 | 1 | 0.8 | 1 | 0.1 | 1 | 0.8 | SLOVENIA | 1 | 82.8 | SLOVENIA | 1 | 98.3 | 1 | 89.9 | 1 | 90.9 | 1 | 93 | SLOVENIA | 1 | 1.5 | SLOVENIA | 1 | 0.2 | 1 | 0.2 | 1 | 0.1 | 1 | 0.2
SOUTH AFRICA | 2 | 76.2 | 76.2% | SOUTH AFRICA | 2 | 80.5 | 2 | 71.1 | 2 | 84.9 | 2 | 78.8 | 78.8% | SOUTH AFRICA | 2 | 7.6 | SOUTH AFRICA | 2 | 3.9 | 2 | 20.4 | 2 | 4.7 | 2 | 9.7 | SOUTH AFRICA | 2 | 70.1 | SOUTH AFRICA | 2 | 78.1 | 2 | 65.6 | 2 | 80.4 | 2 | 74.7 | SOUTH AFRICA | 2 | 6.1 | SOUTH AFRICA | 2 | 2.4 | 2 | 5.5 | 2 | 4.5 | 2 | 4.1
SPAIN | 8 | 85.7 | 85.7% | SPAIN | 8 | 84.1 | 8 | 88.9 | 8 | 82 | 8 | 85 | 85% | SPAIN | 8 | 4 | SPAIN | 8 | 6.2 | 8 | 4.6 | 8 | 7 | 8 | 6 | SPAIN | 8 | 84.9 | SPAIN | 8 | 83.1 | 8 | 87.7 | 8 | 81.1 | 8 | 84 | SPAIN | 8 | 0.8 | SPAIN | 8 | 1 | 8 | 1.2 | 8 | 0.9 | 8 | 1
SWEDEN | 10 | 81.2 | 81.2% | SWEDEN | 10 | 88.6 | 10 | 84.8 | 10 | 82.3 | 10 | 85.2 | 85.2% | SWEDEN | 10 | 7.1 | SWEDEN | 10 | 3.9 | 10 | 9.2 | 10 | 8.9 | 10 | 7.3 | SWEDEN | 10 | 79.8 | SWEDEN | 10 | 87.7 | 10 | 82.7 | 10 | 80.9 | 10 | 83.7 | SWEDEN | 10 | 1.4 | SWEDEN | 10 | 0.9 | 10 | 2.1 | 10 | 1.4 | 10 | 1.5
SWITZERLAND | 5 | 87.2 | 87.2% | SWITZERLAND | 5 | 78.2 | 5 | 93.5 | 5 | 93.7 | 5 | 88.4 | 88.4% | SWITZERLAND | 5 | 1.7 | SWITZERLAND | 5 | 14.4 | 5 | 0 | 5 | 0.4 | 5 | 5 | SWITZERLAND | 5 | 86.3 | SWITZERLAND | 5 | 77.8 | 5 | 92.8 | 5 | 93.5 | 5 | 88.1 | SWITZERLAND | 5 | 0.9 | SWITZERLAND | 5 | 0.4 | 5 | 0.7 | 5 | 0.2 | 5 | 0.3
UKRAINE | 15 | 71.7 | 71.7% | UKRAINE | 13 | 81.9 | 15 | 78.7 | 15 | 78 | 15 | 79.4 | 79.4% | UKRAINE | 15 | 5.3 | UKRAINE | 13 | 1.1 | 15 | 5.7 | 15 | 1.5 | 15 | 2.8 | UKRAINE | 15 | 70 | UKRAINE | 13 | 81 | 15 | 77.8 | 15 | 77.3 | 15 | 78.6 | UKRAINE | 15 | 1.7 | UKRAINE | 13 | 0.9 | 15 | 0.9 | 15 | 0.7 | 15 | 0.8
UNITED KINGDOM | 19 | 72.5 | 72.5% | UNITED KINGDOM | 19 | 72.3 | 19 | 65.8 | 19 | 63.5 | 19 | 67.3 | 67.3% | UNITED KINGDOM | 19 | 10.9 | UNITED KINGDOM | 19 | 12.4 | 19 | 17.4 | 19 | 23.1 | 19 | 17.5 | UNITED KINGDOM | 19 | 71.9 | UNITED KINGDOM | 19 | 72.2 | 19 | 65.2 | 19 | 63.3 | 19 | 67 | UNITED KINGDOM | 19 | 0.6 | UNITED KINGDOM | 19 | 0.1 | 19 | 0.6 | 19 | 0.2 | 19 | 0.3
UNITED STATES OF AMERICA | 104 | 78 | 78% | UNITED STATES OF AMERICA | 104 | 89.9 | 104 | 90 | 104 | 91.7 | 104 | 90.6 | 90.6% | UNITED STATES OF AMERICA | 104 | 7.8 | UNITED STATES OF AMERICA | 104 | 1.8 | 104 | 1.4 | 104 | 1.4 | 104 | 1.5 | UNITED STATES OF AMERICA | 104 | 77.7 | UNITED STATES OF AMERICA | 104 | 89.8 | 104 | 90 | 104 | 91.7 | 104 | 90.5 | UNITED STATES OF AMERICA | 104 | 0.3 | UNITED STATES OF AMERICA | 104 | 0.1 | 104 | 0 | 104 | 0 | 104 | 0.1
WORLD | 439 | 78.2 | 78.2% | World Wide | 430 | 83.8 | 435 | 83.6 | 439 | 82.5 | 439 | 83.3 | 83.3% | World Wide | 439 | 6.4 | World Wide | 430 | 3.9 | 435 | 4.2 | 439 | 5 | 439 | 4.4 | World Wide | 439 | 77.2 | World Wide | 430 | 82.6 | 435 | 82.6 | 439 | 80.8 | 439 | 82 | World Wide | 439 | 1 | World Wide | 430 | 1.2 | 435 | 1 | 439 | 1.7 | 439 | 1.3
EUROPE | 151 | 80.557 | 80.56% |  | 150 | 83.372 | 150 | 83.0933 | 151 | 79.9179 | 151 | 82.153 | 82.15% |  | 151 | 5.9775 |  | 150 | 5.4 | 150 | 5.642 | 151 | 8.0291 | 151 | 6.3199 |  | 151 | 79.1841 |  | 150 | 82.0607 | 150 | 81.7027 | 151 | 78.902 | 151 | 80.9384 |  | 151 | 1.3728 |  | 150 | 1.3113 | 150 | 1.3907 | 151 | 1.0159 | 151 | 1.2146

## NFCIS
Numbers of Nuclear Fuel Cycle Facilities
Filters
Country | All
Scale | Commercial
Status | In operation
Country | Uranium | Conversion | Enrichment | Fuel Fabr. (Uranium) | Fuel Fabr. (MOX) | SF Storage | SF Repro. | SF Cond. & Disp. | Zirc. Alloy | Heavy Water Prod. | Fuel Assem. Comp. | Total
Argentina | 0 | 2 | 0 | 1 | 0 | 2 | 0 | 0 | 2 | 1 | 0 | 8
Armenia | 0 | 0 | 0 | 0 | 0 | 1 | 0 | 0 | 0 | 0 | 0 | 1
Australia | 3 | 0 | 0 | 0 | 0 | 0 | 0 | 0 | 0 | 0 | 0 | 3
Belgium | 0 | 0 | 0 | 1 | 0 | 2 | 0 | 0 | 0 | 0 | 0 | 3
Brazil | 1 | 1 | 0 | 1 | 0 | 0 | 0 | 0 | 0 | 0 | 0 | 3
Bulgaria | 0 | 0 | 0 | 0 | 0 | 1 | 0 | 0 | 0 | 0 | 0 | 1
Canada | 3 | 4 | 0 | 4 | 0 | 6 | 0 | 0 | 2 | 0 | 0 | 19
China | 5 | 1 | 2 | 2 | 0 | 1 | 0 | 0 | 0 | 0 | 0 | 11
Czech Republic | 1 | 0 | 0 | 0 | 0 | 1 | 0 | 0 | 0 | 0 | 0 | 2
Finland | 0 | 0 | 0 | 0 | 0 | 3 | 0 | 0 | 0 | 0 | 0 | 3
France | 0 | 4 | 1 | 1 | 3 | 5 | 2 | 0 | 5 | 0 | 0 | 21
Germany | 0 | 0 | 1 | 1 | 0 | 6 | 0 | 0 | 1 | 1 | 0 | 10
Hungary | 0 | 0 | 0 | 0 | 0 | 1 | 0 | 0 | 0 | 0 | 0 | 1
India | 1 | 1 | 0 | 4 | 0 | 3 | 0 | 0 | 5 | 6 | 0 | 20
Japan | 0 | 0 | 1 | 5 | 0 | 4 | 0 | 0 | 2 | 0 | 0 | 12
Kazakhstan | 6 | 0 | 0 | 1 | 0 | 0 | 0 | 0 | 0 | 0 | 0 | 7
Korea, Republic of | 0 | 0 | 0 | 2 | 0 | 1 | 0 | 0 | 0 | 0 | 0 | 3
Kyrgyzstan | 1 | 0 | 0 | 0 | 0 | 0 | 0 | 0 | 0 | 0 | 0 | 1
Lithuania | 0 | 0 | 0 | 0 | 0 | 1 | 0 | 0 | 0 | 0 | 0 | 1
Namibia | 1 | 0 | 0 | 0 | 0 | 0 | 0 | 0 | 0 | 0 | 0 | 1
Netherlands | 0 | 0 | 1 | 0 | 0 | 0 | 0 | 0 | 0 | 0 | 0 | 1
Niger | 2 | 0 | 0 | 0 | 0 | 0 | 0 | 0 | 0 | 0 | 0 | 2
Pakistan | 0 | 1 | 1 | 1 | 0 | 0 | 0 | 0 | 0 | 0 | 0 | 3
Romania | 1 | 0 | 0 | 1 | 0 | 1 | 0 | 0 | 0 | 0 | 0 | 3
Russian Federation | 2 | 2 | 4 | 5 | 0 | 6 | 1 | 0 | 2 | 0 | 0 | 22
Slovakia | 0 | 0 | 0 | 0 | 0 | 1 | 0 | 0 | 0 | 0 | 0 | 1
South Africa | 1 | 0 | 0 | 0 | 0 | 0 | 0 | 0 | 0 | 0 | 0 | 1
Spain | 0 | 0 | 0 | 1 | 0 | 1 | 0 | 0 | 0 | 0 | 0 | 2
Sweden | 1 | 0 | 0 | 1 | 0 | 1 | 0 | 0 | 1 | 0 | 0 | 4
Switzerland | 0 | 0 | 0 | 0 | 0 | 1 | 0 | 0 | 0 | 0 | 0 | 1
Ukraine | 1 | 0 | 0 | 0 | 0 | 2 | 0 | 0 | 0 | 0 | 0 | 3
United Kingdom | 0 | 5 | 1 | 3 | 0 | 5 | 2 | 0 | 0 | 0 | 0 | 16
United States of America | 6 | 1 | 1 | 5 | 0 | 36 | 0 | 0 | 5 | 0 | 0 | 54
Uzbekistan | 1 | 0 | 0 | 0 | 0 | 0 | 0 | 0 | 0 | 0 | 0 | 1
Total | 37 | 22 | 13 | 40 | 3 | 92 | 5 | 0 | 25 | 8 | 0 | 245
(*) Please note that the list might not include all of the facilities in the world due to the unavailability of the data.
(+) Fuel Fabr. (MOX) includes: MOX Powder , MOX Pellet-Pin, MOX Assembly and Re-Conversion of RepU.
Europe | 3 | 9 | 4 | 9 | 3 | 30 | 4 | 0 | 7 | 1 | 0 | 70
Rest of the World | 34 | 13 | 9 | 31 | 0 | 62 | 1 | 0 | 18 | 7 | 0 | 175
Numbers of Nuclear Fuel Cycle Facilities
Filters
Country | All
Scale | Commercial
Status | All
Type -/- Status (+) | Planned | Construction | Commissioning | In Operation | StandBy | Shutdown | Decomm. | Other | Total
Uranium Mining and Milling | 2 | 9 | 0 | 37 | 17 | 36 | 67 | 10 | 184
Conversion | 0 | 0 | 0 | 22 | 1 | 3 | 8 | 0 | 34
Enrichment | 1 | 2 | 1 | 13 | 1 | 0 | 3 | 1 | 22
Uranium Fuel Fabrication | 3 | 0 | 0 | 40 | 2 | 5 | 22 | 1 | 73
Spent Fuel Storage | 7 | 12 | 1 | 92 | 0 | 0 | 5 | 1 | 119
Spent Fuel Reprocessing and Recycling | 2 | 1 | 1 | 8 | 1 | 6 | 17 | 5 | 41
Related Industrial Activities | 0 | 1 | 0 | 33 | 1 | 6 | 7 | 2 | 50
Total | 15 | 25 | 3 | 245 | 23 | 56 | 129 | 20 | 523
(*) Please note that the list might not include all of the facilities in the world due to the unavailability of the data.
(+) Planned includes: Planned, Under Study-Assessment, Siting-Design phases.
(+) StandBy includes: Stand by, Refurbishment phases.
(+) Decomm. includes: Decommissioning, Decommissioned phases.
(+) Other includes: Cancelled, Deferred, Unknownn phases.
EUROPE
Filters
Country | All
Scale | Commercial
Status | All
Type -/- Status (+) | Planned | Construction | Commissioning | In Operation | StandBy | Shutdown | Decomm. | Other | Total
Uranium Mining and Milling |  |  |  | 3
Conversion |  |  |  | 9
Enrichment |  |  |  | 4
Uranium Fuel Fabrication |  |  |  | 9
Spent Fuel Storage |  |  |  | 30
Spent Fuel Reprocessing and Recycling |  |  |  | 7
Related Industrial Activities |  |  |  | 8
Total |  |  |  | 70
0
Chart
| Rest of the World | Europe
Uranium Mining and Milling | 34 | 3 | 0
Conversion | 13 | 9 | 0
Enrichment | 9 | 4 | 0
Uranium Fuel Fabrication | 31 | 9 | 0
Spent Fuel Storage | 62 | 30 | 0
Spent Fuel Reprocessing and Recycling | 1 | 7 | 0
Related Industrial Activities | 25 | 8 | 0
Number of nuclear fuel-cycle commercial facilities in operation, 2008
Numbers of Nuclear Fuel Cycle Facilities
Filters
Country | All
Scale | All
Status | All
Type -/- Status (+) | Planned | Construction | Commissioning | In Operation | StandBy | Shutdown | Decomm. | Other | Total
Uranium Mining and Milling | 2 | 10 | 0 | 40 | 17 | 43 | 71 | 10 | 199
Conversion | 0 | 1 | 0 | 23 | 1 | 8 | 10 | 0 | 43
Enrichment | 1 | 2 | 2 | 17 | 2 | 4 | 11 | 2 | 41
Uranium Fuel Fabrication | 3 | 0 | 0 | 52 | 3 | 7 | 27 | 2 | 94
Spent Fuel Storage | 8 | 13 | 1 | 99 | 0 | 1 | 5 | 1 | 129
Spent Fuel Reprocessing and Recycling | 2 | 2 | 1 | 19 | 5 | 14 | 41 | 6 | 90
Spent Fuel Conditioning | 0 | 0 | 0 | 0 | 1 | 0 | 0 | 0 | 1
Related Industrial Activities | 0 | 1 | 0 | 33 | 1 | 9 | 7 | 2 | 53
Total | 16 | 29 | 4 | 283 | 30 | 86 | 172 | 23 | 650
(*) Please note that the list might not include all of the facilities in the world due to the unavailability of the data.
(+) Planned includes: Planned, Under Study-Assessment, Siting-Design phases.
(+) StandBy includes: Stand by, Refurbishment phases.
(+) Decomm. includes: Decommissioning, Decommissioned phases.
(+) Other includes: Cancelled, Deferred, Unknownn phases.
Numbers of Nuclear Fuel Cycle Facilities
Filters
Country | All
Scale | Commercial
Status | All
Type -/- Status (+) | Planned | Construction | Commissioning | In Operation | StandBy | Shutdown | Decomm. | Other | Total
Uranium Mining and Milling | 2 | 9 | 0 | 37 | 17 | 36 | 67 | 10 | 184
Conversion | 0 | 0 | 0 | 22 | 1 | 3 | 8 | 0 | 34
Enrichment | 1 | 2 | 1 | 13 | 1 | 0 | 3 | 1 | 22
Uranium Fuel Fabrication | 3 | 0 | 0 | 40 | 2 | 5 | 22 | 1 | 73
Spent Fuel Storage | 7 | 12 | 1 | 92 | 0 | 0 | 5 | 1 | 119
Spent Fuel Reprocessing and Recycling | 2 | 1 | 1 | 8 | 1 | 6 | 17 | 5 | 41
Related Industrial Activities | 0 | 1 | 0 | 33 | 1 | 6 | 7 | 2 | 50
Total | 15 | 25 | 3 | 245 | 23 | 56 | 129 | 20 | 523
(*) Please note that the list might not include all of the facilities in the world due to the unavailability of the data.
(+) Planned includes: Planned, Under Study-Assessment, Siting-Design phases.
(+) StandBy includes: Stand by, Refurbishment phases.
(+) Decomm. includes: Decommissioning, Decommissioned phases.
(+) Other includes: Cancelled, Deferred, Unknownn phases.

## Nuclear waste OECD original
Uit 7.6 | [29 empty] | Voor 2005
NUCLEAR WASTE: SPENT FUEL ARISINGS (a), 1982-2025 | [29 empty] | Benodigd aan U en Pu in brandstof | Verhouding | Nuclear electricity generation 2005, GW·day | Burnup per ton metaal GW·day)
tonnes of HM
| 1982 | 1983 | 1984 | 1985 | 1986 | 1987 | 1988 | 1989 | 1990 | 1991 | 1992 | 1993 | 1994 | 1995 | 1996 | 1997 | 1998 | 1999 | 2000 | 2001 | 2002 | 2003 | 2004 | 2005 | 2006 | 2010 | 2015 | 2020 | 2025
Belgium | 44 | 37 | 85 | 97 | 140 | 140 | 135 | 122 | 120 | 120 | 102 | 95 | 99 | 121 | 123 | 80 | 165 | 78 | 132 | 137 | 108 | 113 | 113 | 123 | 134 | 120 | .. | .. | .. | 1079 | 8.7724 | 1887.5 | 46.5016 | Belgium
Bulgaria | [23 empty] | 0 | 0 |  |  |  |  | 754.1667 |  | 720.8333 |  | Bulgaria
Czech Republic | .. | .. | .. | .. | .. | .. | .. | .. | .. | .. | .. | .. | .. | 46 | 45 | 45 | 43 | 43 | 41 | 39 | 40 | 62 | 79 | 78 | 69 | 78 | 78 | 78 | 78 | 1020.8333 | 13.0876 | 970.8333 | 37.7169 | Czech Republic
Finland | 62 | 62 | 64 | 65 | 72 | 76 | 73 | 73 | 74 | 63 | 60 | 67 | 67 | 68 | 68 | 71 | 72 | 74 | 74 | 72 | 93 | 70 | 65 | 65 | 67 | 83 | 83 | 83 | 83 | 916.6667 | 14.1026 | 929.1667 | 43.3178 | Finland
France | 375 | 200 | 200 | 300 | 640 | 750 | 900 | 1000 | 1120 | 1200 | 1050 | 1150 | 1190 | 1200 | 1264 | 1130 | 1165 | 1141 | 1141 | 1146 | 1135 | 1100 | 1150 | 1100 | 1100 | 1150 | 1150 | 1150 | 1150 | 17862.5 | 16.2386 | 17954.1667 | 49.4605 | France
Germany | 270 | 300 | 300 | 350 | 430 | 380 | 320 | 360 | 490 | 510 | 500 | 490 | 490 | 470 | 450 | 450 | 450 | 430 | 420 | 410 | 420 | 470 | 410 | 410 | 410 | 300 | 200 | 60 | 0 | 6612.5 | 16.128 | 6441.6667 | 47.6102 | Germany
Hungary | .. | .. | .. | .. | .. | .. | .. | .. | .. | .. | .. | .. | .. | 52 | 55 | 55 | 80 | 48 | 45 | 38 | 45 | 48 | 65 | 46 | 44 | 46 | 46 | 46 | 46 | 520.8333 | 11.3225 | 541.6667 | 35.6829 | Hungary
Italy | [23 empty] | 0 | 0
Lithuania | [23 empty] | 0 | 0 |  |  |  |  | 333.3333 |  | 429.1667 |  | Lithuania
Netherlands | 16 | 16 | 12 | 12 | 14 | 14 | 14 | 15 | 17 | 15 | 15 | 15 | 14 | 14 | 14 | 12 | 12 | 12 | 12 | 12 | 12 | 12 | 12 | 12 | 12 | 10 | 10 | 10 | 10 | 137.5 | 11.4583 | 158.3333 | 39.9832 | Netherlands
Romania | [23 empty] | 0 | 0 |  |  |  |  | 216.6667 |  | 212.5 |  | Romania
Slovakia | [23 empty] | 53 | 51 |  |  |  |  | 691.6667 |  | 679.1667 |  | Slovakia
Slovenia | .. | .. | .. | .. | .. | .. | .. | .. | .. | .. | .. | .. | .. | .. | .. | .. | .. | 43 | 43 | 58 | 60 | 58 | 58 | 0 | 0 | 33 | 51 | 52 | 52 | 220.8333 | #DIV/0! | 233.3333 | #DIV/0! | Slovenia
Spain | 60 | 110 | 120 | 160 | 203 | 206 | 235 | 191 | 187 | 160 | 168 | 151 | 177 | 168 | 158 | 192 | 97 | 139 | 181 | 137 | 150 | 203 | 107 | 177 | 128 | 150 | 156 | 138 | 172 | 2391.6667 | 13.5122 | 2279.1667 | 39.0201 | Spain
Sweden | 100 | 100 | 245 | 238 | 296 | 236 | 250 | 190 | 230 | 250 | 250 | 200 | 212 | 213 | 235 | 238 | 238 | 240 | 219 | 225 | 228 | 196 | 112 | 254 | 310 | 215 | 215 | .. | .. | 2712.5 | 10.6791 | 2895.8333 | 34.5482 | Sweden
Switzerland | 60 | 60 | 60 | 85 | 85 | 80 | 85 | 85 | 85 | 85 | 85 | 85 | 71 | 77 | 64 | 64 | 64 | 64 | 64 | 62 | 64 | 57 | 51 | 53 | 68 | 57 | 57 | 57 | 57 | 1100 | 20.7547 | 920.8333 | 52.6491 | Switzerland
United Kingdom | 900 | 820 | 775 | 775 | 843 | 919 | 884 | 910 | 1022 | 1022 | 997 | 1080 | 1286 | 1713 | 781 | 820 | 865 | 789 | 800 | 827 | 1166 | 922 | 240 | 630 | 630 | 240 | 180 | 90 | 30 | 2883.3333 | 4.5767 | 3133.3333 | 15.0713 | United Kingdom
| 1887 | 1705 | 1861 | 2082 | 2723 | 2801 | 2896 | 2946 | 3345 | 3425 | 3227 | 3333 | 3606 | 4142 | 3257 | 3157 | 3251 | 3101 | 3172 | 3163 | 3521 | 3311 | 2462 | 3001 |  | 2482 | 2226 | 1764 | 1678
Speciaal voor UK
- productie (GW·dag) | 1832.2481 | 2080.2422 | 2249.2539 | 2545.6686 | 2461.531 | 2301.5407 | 2643.9826 | 2988.8178 | 2739.5349 | 2939.2926 | 3200.1744 | 3723.0426 | 3678.4884 | 3706.8411 | 3944.5252 | 4089.4186 | 4145.2035 | 3963.8566 | 3544.2733 | 3753.7888 | 3660.2616 | 3695.2422 | 3333.2948 | 3400.7532
- burnup | 5.9877 | 7.4614 | 8.5361 | 9.661 | 8.5881 | 7.3659 | 8.7969 | 9.66 | 7.884 | 8.4589 | 9.4406 | 10.139 | 8.413 | 6.3645 | 14.8547 | 14.6679 | 14.0945 | 14.7762 | 13.0304 | 13.3501 | 9.2328 | 11.7878 | 40.8492 | 15.8765
rendement | 34%
[30 empty] | Aangenomen rendement |  | 33%
Aanpak: zet reactor prestaties er eens naast, rekening houdend met recycling

## Nuclear waste OECD adjust
Uit 7.6 | [30 empty] | Voor 2005 | [16 empty] | spent fuel prodiction in Lithuania
NUCLEAR WASTE: SPENT FUEL ARISINGS (a), 1982-2025 | [30 empty] | Benodigd aan U en Pu in brandstof | Verhouding | Nuclear electricity generation 2005, GW·day | Burnup per ton metaal GW·day) | [14 empty] | 1984 | 1985 | 1986 | 1987 | 1988 | 1989 | 1990 | 1991 | 1992 | 1993 | 1994 | 1995 | 1996 | 1997 | 1998 | 1999 | 2000 | 2001 | 2002 | 2003 | 2004 | 2005 | 2006 | 2007 | 2008 | 2009
| tonnes of HM | [46 empty] | Ignalina NPP Unit 1 | [26 empty] | 21 | 1193.1818 | bar: 1984 to 2004
| 1982 | 1983 | 1984 | 1985 | 1986 | 1987 | 1988 | 1989 | 1990 | 1991 | 1992 | 1993 | 1994 | 1995 | 1996 | 1997 | 1998 | 1999 | 2000 | 2001 | 2002 | 2003 | 2004 | 2005 | 2006 | 2010 | 2015 | 2020 | 2025 | [18 empty] | Ignalina NPP Unit 2 | [26 empty] | 23 | 1306.8182 | bar: 1987 to 2009
Belgium | 44 | 37 | 85 | 97 | 140 | 140 | 135 | 122 | 120 | 120 | 102 | 95 | 99 | 121 | 123 | 80 | 165 | 78 | 132 | 137 | 108 | 113 | 113 | 123 | 134 | 120 | .. | .. | .. | Belgium | 1079 | 8.7724 | 1887.5 | 46.5016 | Belgium | [12 empty] | Average production (tonnes heavvy metals annually) | [26 empty] | 56.8182
Bulgaria | [23 empty] | 0 | 0 |  |  |  |  | Bulgaria | 754.1667 |  | 720.8333 |  | Bulgaria | [12 empty] | Production (tonnes heavvy metals annually) | 56.8182 | 56.8182 | 56.8182 | 113.6364 | 113.6364 | 113.6364 | 113.6364 | 113.6364 | 113.6364 | 113.6364 | 113.6364 | 113.6364 | 113.6364 | 113.6364 | 113.6364 | 113.6364 | 113.6364 | 113.6364 | 113.6364 | 113.6364 | 113.6364 | 56.8182 | 56.8182 | 56.8182 | 56.8182 | 56.8182
Czech Republic | .. | .. | .. | .. | .. | .. | .. | .. | .. | .. | .. | .. | .. | 46 | 45 | 45 | 43 | 43 | 41 | 39 | 40 | 62 | 79 | 78 | 69 | 78 | 78 | 78 | 78 | Czech Republic | 1020.8333 | 13.0876 | 970.8333 | 37.7169 | Czech Republic
Finland | 62 | 62 | 64 | 65 | 72 | 76 | 73 | 73 | 74 | 63 | 60 | 67 | 67 | 68 | 68 | 71 | 72 | 74 | 74 | 72 | 93 | 70 | 65 | 65 | 67 | 83 | 83 | 83 | 83 | Finland | 916.6667 | 14.1026 | 929.1667 | 43.3178 | Finland
France | 375 | 200 | 200 | 300 | 640 | 750 | 900 | 1000 | 1120 | 1200 | 1050 | 1150 | 1190 | 1200 | 1264 | 1130 | 1165 | 1141 | 1141 | 1146 | 1135 | 1100 | 1150 | 1100 | 1100 | 1150 | 1150 | 1150 | 1150 | France | 17862.5 | 16.2386 | 17954.1667 | 49.4605 | France
Germany | 270 | 300 | 300 | 350 | 430 | 380 | 320 | 360 | 490 | 510 | 500 | 490 | 490 | 470 | 450 | 450 | 450 | 430 | 420 | 410 | 420 | 470 | 410 | 410 | 410 | 300 | 200 | 60 | 0 | Germany | 6612.5 | 16.128 | 6441.6667 | 47.6102 | Germany
Hungary | .. | .. | .. | .. | .. | .. | .. | .. | .. | .. | .. | .. | .. | 52 | 55 | 55 | 80 | 48 | 45 | 38 | 45 | 48 | 65 | 46 | 44 | 46 | 46 | 46 | 46 | Hungary | 520.8333 | 11.3225 | 541.6667 | 35.6829 | Hungary
Italy | [23 empty] | 0 | 0 |  |  |  |  | Italy |  |  |  |  | Italy
Lithuania |  |  | 56.8182 | 56.8182 | 56.8182 | 113.6364 | 113.6364 | 113.6364 | 113.6364 | 113.6364 | 113.6364 | 113.6364 | 113.6364 | 113.6364 | 113.6364 | 113.6364 | 113.6364 | 113.6364 | 113.6364 | 113.6364 | 113.6364 | 113.6364 | 113.6364 | 113.6364 | 113.6364 | 113.6364 |  |  |  | Lithuania | 333.3333 |  | 429.1667 |  | Lithuania
Netherlands | 16 | 16 | 12 | 12 | 14 | 14 | 14 | 15 | 17 | 15 | 15 | 15 | 14 | 14 | 14 | 12 | 12 | 12 | 12 | 12 | 12 | 12 | 12 | 12 | 12 | 10 | 10 | 10 | 10 | Netherlands | 137.5 | 11.4583 | 158.3333 | 39.9832 | Netherlands
Romania | [14 empty] | 90 | 90 | 90 | 90 | 90 | 90 | 90 | 90 | 90 | 90 | 90 | 180 | 180 | 180 |  | Romania | 216.6667 |  | 212.5 |  | Romania
Slovakia | [23 empty] | 53 | 51 |  |  |  |  | Slovakia | 691.6667 |  | 679.1667 |  | Slovakia
Slovenia | .. | .. | .. | .. | .. | .. | .. | .. | .. | .. | .. | .. | .. | .. | .. | .. | .. | 13.5 | 13.5 | 18 | 18 | 18 | 18 | 18 | 18 | 9 | 15 | 15 | 15 | Slovenia | 220.8333 | 12.2685 | 233.3333 | 39.2817 | Slovenia
Spain | 60 | 110 | 120 | 160 | 203 | 206 | 235 | 191 | 187 | 160 | 168 | 151 | 177 | 168 | 158 | 192 | 97 | 139 | 181 | 137 | 150 | 203 | 107 | 177 | 128 | 150 | 156 | 138 | 172 | Spain | 2391.6667 | 13.5122 | 2279.1667 | 39.0201 | Spain
Sweden | 100 | 100 | 245 | 238 | 296 | 236 | 250 | 190 | 230 | 250 | 250 | 200 | 212 | 213 | 235 | 238 | 238 | 240 | 219 | 225 | 228 | 196 | 112 | 254 | 310 | 215 | 215 | .. | .. | Sweden | 2712.5 | 10.6791 | 2895.8333 | 34.5482 | Sweden
Switzerland | 60 | 60 | 60 | 85 | 85 | 80 | 85 | 85 | 85 | 85 | 85 | 85 | 71 | 77 | 64 | 64 | 64 | 64 | 64 | 62 | 64 | 57 | 51 | 53 | 68 | 57 | 57 | 57 | 57 | Switzerland | 1100 | 20.7547 | 920.8333 | 52.6491 | Switzerland
United Kingdom | 900 | 820 | 775 | 775 | 843 | 919 | 884 | 910 | 1022 | 1022 | 997 | 1080 | 1286 | 1713 | 781 | 820 | 865 | 789 | 800 | 827 | 1166 | 922 | 240 | 630 | 630 | 240 | 180 | 90 | 30 | United Kingdom | 2883.3333 | 4.5767 | 3133.3333 | 15.0713 | United Kingdom
spent fuel trend | [8 empty] | 100% | 102.3% | 96.59% | 99.65% | 107.5% | 123% | 100.1% | 97.17% | 99.88% | 94.69% | 96.75% | 96.18% | 106.5% | 100.5% | 75.92% | 93.18% | 93.81%
power production | [10 empty] | 100% | 104.3% | 103.8% | 106.6% | 112% | 113.3% | 112.4% | 114.1% | 114.3% | 118.4% | 119.9% | 120.9% | 122.5% | 120.8% | 120.3%
| 1887 | 1705 | 1917.8182 | 2138.8182 | 2779.8182 | 2914.6364 | 3009.6364 | 3059.6364 | 3458.6364 | 3538.6364 | 3340.6364 | 3446.6364 | 3719.6364 | 4255.6364 | 3460.6364 | 3360.6364 | 3454.6364 | 3275.1364 | 3346.1364 | 3326.6364 | 3682.6364 | 3474.6364 | 2625.6364 | 3222.6364 | 3244.6364 | 2751.6364 | 2370 | 1907 | 1641 |  | Aangenomen rendement |  | 33% |  |  | Slovak nuclear power sector
Speciaal voor UK | [25 empty] | 77646.1818 | [10 empty] | Production (TW·h)
- productie (GW·dag) | 1832.2481 | 2080.2422 | 2249.2539 | 2545.6686 | 2461.531 | 2301.5407 | 2643.9826 | 2988.8178 | 2739.5349 | 2939.2926 | 3200.1744 | 3723.0426 | 3678.4884 | 3706.8411 | 3944.5252 | 4089.4186 | 4145.2035 | 3963.8566 | 3544.2733 | 3753.7888 | 3660.2616 | 3695.2422 | 3333.2948 | 3400.7532 | [11 empty] | 31.12.01
- burnup | 5.9877 | 7.4614 | 8.5361 | 9.661 | 8.5881 | 7.3659 | 8.7969 | 9.66 | 7.884 | 8.4589 | 9.4406 | 10.139 | 8.413 | 6.3645 | 14.8547 | 14.6679 | 14.0945 | 14.7762 | 13.0304 | 13.3501 | 9.2328 | 11.7878 | 40.8492 | 15.8765 | [12 empty] | Annual | Cumulative Since commissioning till 31-12-2001 | Average load factor (%) | Net efficiency (%) | Max productie (Twhe/jaar) |  | Jaar in dienst | Productietijd | Cumulative Since commissioning till 31-12-2000
rendement | 34%
Aanpak: zet reactor prestaties er eens naast, rekening houdend met recycling
[36 empty] | EBO 1 | 2.624 | 61.855 | 70.1 | 28.02 | 3900 | 2.7339 | 1980 | 22.6252 | 59.1211 | 1963.744 | 86.7946
[36 empty] | EBO 2 | 3.15 | 60.717 | 72.7 | 28.55 | 3900 | 2.8353 | 1980 | 21.4147 | 57.8817 | 1922.5765 | 89.7785
[36 empty] | EBO 3 | 2.917 | 50.558 | 77 | 29.03 | 3900 | 3.003 | 1985 | 16.8358 | 47.555 | 1579.5688 | 93.8218
[36 empty] | EBO 4 | 3.02 | 48.705 | 78.2 | 29 | 3900 | 3.0498 | 1985 | 15.9699 | 45.6552 | 1516.4658 | 94.9578
[36 empty] | EMO 1 | 2.63 | 9.34 | 68.91 | 29.34 | 3850 | 2.653 | 1998 | 3.5205 | 6.687 | 222.1117 | 63.091
[36 empty] | EMO 2 | 2.761 | 5.647 | 71.97 | 29.04 | 3850 | 2.7708 | 1999 | 2.038 | 2.8762 | 95.5333 | 46.8758
[38 empty] | 236.822 |  |  |  | 17.0459 |  |  | 219.7761
[36 empty] | Aantal assemblies t/m 31-12-2000 |  |  | 7300
[36 empty] | Tot aan 2006 | [5 empty] | 14.8156 | uit schema
[36 empty] | - productie | 95.5844 |  |  |  |  | 15.9307 | gemiddeld
[36 empty] | - extra assemblies | 3174.8935
[36 empty] | - totaal assemblies | 10500
[36 empty] | Verhouding tU/assembly | 0.12
[36 empty] | ton U spent fuel | 1260 | 10.08
0.11977
540
79.17%

## Stored
| In storage, 2005 | arising, 2005 | In storage, 2006 | arising, 2006
Belgium | 2344 | 123 | 2478 | 134
Bulgaria
Czech Republic | 964 | 78 | 1033 | 69
Finland | 1443 | 65 | 1510 | 67
France | 9920 | 1100 | 10170 | 1100
Germany | 3750 | 410 | 4160 | 410
Hungary | 1094 | 46 | 1138 | 44
Italy
Lithuania | 237 |  | 237
Netherlands | 473 | 12 | 485 | 12
Romania
Slovakia | 1080 | 53 | 1131 | 51
Slovenia
Spain | 3370 | 177 | 3497 | 128
Sweden | 4286 | 254 | 4598 | 310
Switzerland | 861 | 53 | 924 | 68
United Kingdom | 409 | 630 | 393 | 630
65.9
53.1

## Relative power and spent fuel
| 1990 | 1991 | 1992 | 1993 | 1994 | 1995 | 1996 | 1997 | 1998 | 1999 | 2000 | 2001 | 2002 | 2003 | 2004 | 2005 | 2006
Relative nuclear power production (see EN 27) | 100% | 103.2% | 104.3% | 108.4% | 108% | 110.9% | 116.7% | 117.9% | 117.4% | 118.8% | 118.9% | 123.2% | 124.6% | 125.3% | 126.9% | 125.5% | 124.5%
Relative arizing amount of spent fuel | 100% | 102.3% | 96.59% | 99.65% | 107.5% | 123% | 100.1% | 97.17% | 99.88% | 94.69% | 96.75% | 96.18% | 106.5% | 100.5% | 75.92% | 93.18% | 93.81%