## Fig. 9.3.a
Fig. 9.3: EU-15 CO2 emissions from public electricity and heat production compared with electricity production in thermal power plants and final electricity consumption
| 1990 | 1991 | 1992 | 1993 | 1994 | 1995 | 1996 | 1997 | 1998 | 1999 | 2000 | 2001 | 2002 | 2003 | 2004 | 2005 | 2006 | 2007 | 2008 | 2009 | 2010
Electricity consumption (past) | 100 | 101.8404 | 102.6726 | 103.2578 | 105.1031 | 108.5801 | 111.4691 | 113.6434 | 116.5212 | 118.9584 | 122.9475 | 126.6679 | 127.1877 | 130.7233
CO2 emissions (past) | 100 | 101.2611 | 98.1552 | 93.1665 | 93.7772 | 94.7236 | 96.4866 | 92.5705 | 96.4607 | 94.9297 | 97.4735 | 99.7235 | 103.4898 | 106.3177
Electricity production (past) | 100 | 102.2712 | 100.2177 | 96.1976 | 98.7142 | 102.6342 | 106.5845 | 104.6058 | 108.9193 | 110.2762 | 116.565 | 122.4974 | 127.3873 | 132.2184
Greenhouse Gas Source Categories | Level assessment
Public Electricity and Heat Production (CO2) | 24.18%
Road Transportation (CO2) | 18.92%
Manufacturing Industries and Construction (CO2) | 13.79%
Residential (CO2) | 10.17%
Soil Emissions (N2O) | 4.724%
Commercial / Institutional (CO2) | 3.848%
Enteric fermentation (CH4) | 3.128%
Petroleum refining (CO2) | 2.837%
Cement Production (CO2) | 1.953%
Waste disposal on land (CH4) | 1.765%
Civil aviation | 0.5402%
Remainder | 14.15%
Sum