## Figure 4.3 (top)
Figure 4.3 Trend in NO2 (top) and NOx (middle) annual mean concentrations (2001–2010) at rural (R), urban (U) and traffic (T) stations. Bottom: percentage frequency distribution of estimated annual change of NO2 annual mean concentrations at urban stations (left) and at traffic stations (right)
Note: All stations in EU Member States, with at least 75 % data coverage for at least 8 years were included in the analysis. Concentrations per station type (T= traffic, U=Urban/Suburban, R=Rural) are given in µg/m3. In the top diagrams a geographical bias exists towards central Europe where there is a higher density of stations. In the percentage frequency distribution graphs, closed bars denote stations showing a statistically significant trend, open bars denote stations with a non-significant trend. Statistically significant trends (level of significance 0.1) are calculated by applying the Mann-Kendall test. The applied method is described in de Leeuw, 2012.
Source: ETC/ACM
The layout version will use colors consistently in the figures, consistent with the color used in Figure 4.2 in the 2011 Report.
Annual mean/day
all | 2001 | 2002 | 2003 | 2004 | 2005 | 2006 | 2007 | 2008 | 2009 | 2010
N | 1189 | 1232 | 1394 | 1420 | 1436 | 1443 | 1423 | 1438 | 1414 | 1337
aver | 27.7291 | 27.327 | 29.5492 | 27.7348 | 28.0298 | 28.24 | 26.983 | 26.0818 | 26.0101 | 25.9525
U | 2001 | 2002 | 2003 | 2004 | 2005 | 2006 | 2007 | 2008 | 2009 | 2010
N | 542 | 558 | 622 | 638 | 635 | 647 | 634 | 646 | 638 | 597
aver | 26.5807 | 26.0181 | 28.027 | 26.0609 | 26.1736 | 26.0984 | 25.1488 | 24.4262 | 24.4794 | 24.5585
T | 2001.1 | 2002.1 | 2003.1 | 2004.1 | 2005.1 | 2006.1 | 2007.1 | 2008.1 | 2009.1 | 2010.1
N | 281 | 288 | 350 | 360 | 364 | 363 | 356 | 362 | 347 | 331
aver | 44.3266 | 44.1533 | 46.166 | 43.3222 | 44.4003 | 45.1025 | 43.163 | 41.5128 | 41.903 | 40.8921
RL | 2001 | 2002 | 2003 | 2004 | 2005 | 2006 | 2007 | 2008 | 2009 | 2010
N | 139 | 144 | 156 | 154 | 160 | 157 | 157 | 160 | 157 | 146
aver | 13.4433 | 13.0375 | 14.2804 | 13.2963 | 12.9951 | 13.5069 | 12.6062 | 12.3137 | 12.2957 | 12.9534
RH | 2001 | 2002 | 2003 | 2004 | 2005 | 2006 | 2007 | 2008 | 2009 | 2010
N | 73 | 75 | 72 | 76 | 76 | 77 | 77 | 75 | 75 | 72
aver | 8.5151 | 8.3874 | 9.4761 | 8.3234 | 8.6128 | 8.519 | 7.9562 | 7.7787 | 8.0208 | 8.9517
R | 2000.9 | 2001.9 | 2002.9 | 2003.9 | 2004.9 | 2005.9 | 2006.9 | 2007.9 | 2008.9 | 2009.9
N | 212 | 219 | 228 | 230 | 236 | 234 | 234 | 235 | 232 | 218
aver | 11.7463 | 11.445 | 12.7632 | 11.6531 | 11.5838 | 11.8656 | 11.0761 | 10.8663 | 10.9137 | 11.6318
O | 2001 | 2002 | 2003 | 2004 | 2005 | 2006 | 2007 | 2008 | 2009 | 2010
N | 154 | 167 | 194 | 192 | 201 | 199 | 199 | 195 | 197 | 191
aver | 23.4879 | 23.5104 | 24.1785 | 23.3352 | 23.5579 | 23.6979 | 22.5861 | 21.2572 | 20.7518 | 20.7647