## Documentation
Documentation
Standard flights from 125 nm to 6500 nm
Only regional and short/medium haul have 125 and 250 nm
Original unedited ANCAT/EC2 aircraft (long haul) do not have 750 nm calculation
BAC1-11 does NOT have 125, 250, 750 nm calculations
These data are consequently approximated.
All calculations are done at mid cell altitudes (intermediate 500 m levels)
Where aircraft cruise at below 7000 m (applies only to F28, DC9) calculations have been done at 7500m mid cell altitude
Origin of data (fuel and NOx):
ANCAT/EC2 aircraft for 500, 1000, 1500 nm etc - PIANO version 2.5
A330, A340, B777 - PIANO version 3.3
125, 250, 750 nm for ANCAT/EC2 regional and short/medium haul aircraft - PIANO version 3.5
NOx calculation by DLR semi empirical fuel flow method
Original Data on files STDFLGT2.XLS, A330FLGT.XLS, A340FLGT.XLS, B777FLGT.XLS
Data for BAe 146 and F28 recalculated after discrepancies were found between original ANCTA/EC2 aircraft data and those used to predoue the shorter distances
Emission data for HC and CO are based on the MEET methodology, which use the ATEMIS calculation model.
The MEET project -'Methodologies for estimating air pollutant emissions from tansport' has been undertaken in order to provide a basic, Europe-wide
procedure for evaluating the impact of transport on air pollutant emissions and energy consumption and was supported by the European Commission under
the transport RTD programe of the 4th framework programme. Details of methodology and emission factors for air traffic are described in the MEET
final report published by the European Commission, DG VII/E: MEET - Methodologies for estimating air pollutant emissions from transport. Office
for Official Publications of the European Communities, Luxembourg 1999, ISBN 92-828-6785-4.
This spreadsheet was established 31 March 1999

## Generic Aircraft
GENERIC AIRCRAFT TYPE | ICAO | IATA AIRCRAFT IN GROUP | GENERIC AIRCRAFT TYPE | ICAO | IATA AIRCRAFT IN GROUP | GENERIC AIRCRAFT TYPE | ICAO | IATA AIRCRAFT IN GROUP | GENERIC AIRCRAFT TYPE | ICAO | IATA AIRCRAFT IN GROUP
BAe 146 | BA46 | 141 | Airbus A320 | A320 | 320 | Boeing 747-400 | B744 | 744 | McDonnell Douglas DC10 | DC10 | D10
|  | 143 |  |  | 32S | Boeing 757 |  | 757 |  |  | D11
|  | 146 |  |  | 321 |  |  | 75F |  |  | D1C
|  | 14F | Airbus A 319 | A319 | 319 |  |  | TR2 |  |  | D1F
Airbus A310 | A310 | 310 | Airbus A 330 | A330 | 330 | Boeing 767 |  | 762 |  |  | L10
|  | 312 |  |  | 332 |  |  | 763 |  |  | L11
|  | 313 |  |  | 333 |  |  | 767 |  |  | L12
|  | A31 | Airbus A 340 | A340 | 340 |  |  | AB3 |  |  | L15
Boeing 727-100 | B721 | 721 |  |  | 342 |  |  | AB6 |  |  | M11
Boeing 727-200 | B722 | 722 |  |  | 343 |  |  | A3E |  |  | M1F
Boeing 727-300 | B727 | 727 | BAe 111 | BA11 | B11 |  |  | ABF | McDonnell Douglas DC8 |  | DC8
|  | 72A |  |  | B15 |  |  | AB4 |  |  | D8F
|  | 72F |  |  | CRV | Boeing 777 |  | 777 |  |  | D8M
|  | 72M |  |  | F23 | Boeing 777-200 | B772 | 772 |  |  | D8S
|  | 72S |  |  | F24 | Boeing 777-300 | B773 | 773 |  |  | 707
|  | TU5 |  |  | YK4 | McDonnell Douglas DC-9 |  | D92 |  |  | 70F
Boeing 737-200 | B732 | 732 | Boeing 747-100-300 | B741 | 741 |  |  | D93 |  |  | IL6
Boeing 737-500 | B735 | 735 |  | B742 | 742 |  |  | D94 |  |  | B72
|  | 73A |  | B743 | 743 |  |  | D95
|  | 73B |  |  | 747 |  |  | D98
|  | 73F |  |  | 74D |  |  | D9S
|  | 73M |  |  | 74E |  |  | DC9
|  | 73S |  |  | 74F |  |  | F21
|  | D86 |  |  | A4F |  |  | TRD
|  | JET |  |  | 74L |  |  | YK2
|  | DAM |  |  | 74M | McDonnell Douglas M81-M88 | MD81-88 | M80
Boeing 737-400 | B734 | 734 |  |  | 74R |  |  | M81
Boeing 737-300 | B733 | 733 |  |  | IL7 |  |  | M82
Boeing 737-700 | B737 | 737 |  |  | ILW |  |  | M83
Fokker 100 | F100 | 100 |  |  | NIM |  |  | M87
Fokker F-28 | F28 | F28 |  |  | VCX |  |  | M88
|  | TU3 |  |  | C51
NOTE:
The abbreviations are taken from the OAG
This table excludes business jets

## Codes
IATA | ICAO | TYPE
100 | F100 | Fokker 100 (F28 Mk0100)
313 | A310 | Airbus Ind. A310-304 (F) (CC-150) Polari
319 | A319 | Airbus Industrie A319-111
320 | A320 | Airbus Industrie A320-111
321 | A321 | Airbus Industrie A321-111
332 | A330 | Airbus Industrie A330-202
342 | A340 | Airbus Industrie A340-211
703 | B703 | Boeing 707-307C
707 | B707 | Boeing 707-436
707 | C135 | Boeing VC-135B
707 | K35A | Boeing KC-135A
70F | B701 | Boeing 707-123B
717 | B712 | Boeing 717-200
72A | B722 | Boeing 727-208 Advanced
72F | B721 | Boeing 727-108C (QF)
731 | B731 | Boeing 737-112
733 | B733 | Boeing 737-301
734 | B734 | Boeing 737-400
735 | B735 | Boeing 737-505
735 | B736 | Boeing 737-5Q8
738 | B738 | Boeing 737-804
73A | B732 | Boeing 737-200 Advanced
73G | B737 | Boeing 737-700
741 | B741 | Boeing 747-121
741 | B74R | Boeing 747-146B (SR / SUD)
742 | B742 | Boeing 747-206B
74D | B743 | Boeing 747-306 (M)
74L | B74S | Boeing 747SP-09
74Y | B744 | Boeing 747-400F (SCD)
752 | B752 | Boeing 757-200
753 | B753 | Boeing 757-300
762 | B762 | Boeing 767-200
763 | B763 | Boeing 767-304 (ER)
772 | B772 | Boeing 777-200
773 | B773 | Boeing 777-312
A4F | A124 | Antonov 124 Ruslan
AB6 | A306 | Airbus Industrie A300-601 (A300B4-601)
ABF | A30B | Airbus Ind.A300B4-203 (F) (Eurofreighter
ABF | A3ST | Airbus Ind.A300-608ST Beluga (A300-600ST
ACP | AC50 | Twin (Aero) Commander 500
ACP | AC52 | Twin (Aero) Commander 520
ACP | AC56 | Twin (Aero) Commander 560
ACP | AC68 | Twin (Aero) Commander 680E
ACP | CM11 | Commander (Rockwell) 114
ACP | FA30 | Twin (Aero) Commander 700
ACT | AC90 | Twin (Aero) Jetprop Commander 840 (690C)
ACT | AC95 | Twin (Aero) Jetprop Commander 1000 (695A
AN2 | A225 | Antonov 225 Mriya
AN2 | AN22 | Antonov 22
AN4 | AN24 | Antonov 24
AN6 | AN26 | Antonov 26
AN6 | AN30 | Antonov 30
AN6 | AN32 | Antonov 32
AN7 | AN72 | Antonov 72
ANF | AN12 | Antonov 12
AR1 | BA46 | Avro RJ100 (Avro 146-RJ100)
AT3 | AT43 | ATR 42-300
AT5 | AT45 | ATR 42-500
AT7 | AT72 | ATR 72-102
ATP | ATP | BAe ATP
B12 | BA11 | BAe (BAC) One-Eleven 201AC
B72 | B720 | Boeing 720-022
BE2 | BE18 | Beech 3N (18)
BE2 | BE50 | Beech Twin Bonanza C50
BE2 | BE55 | Beech Baron 95-55
BE2 | BE56 | Beech Baron 56TC
BE2 | BE58 | Beech Baron 58
BE2 | BE60 | Beech Duke 60
BE2 | BE65 | Beech Queen Air 65
BE2 | BE70 | Beech Queen Air 70
BE2 | BE76 | Beech Duchess 76
BE2 | BE80 | Beech Excalibur Queenaire 8800
BE2 | BE88 | Beech Excalibur Queenaire 8200
BE2 | BE95 | Beech Travel Air 95
BEC | T34T | Beech Mentor T-34C
BEP | BE33 | Beech Bonanza F33A
BEP | BE35 | Beech Bonanza 35-E33
BEP | BE36 | Beech Bonanza 36
BES | B190 | Beech 1900 Airliner
BET | B18T | Hamilton Westwind I Tri-gear
BET | B350 | Beech King Air 350 (B300)
BET | BE10 | Beech King Air 100
BET | BE20 | Beech 1300 Airliner
BET | BE30 | Beech King Air 300
BET | BE40 | Beech Beechjet 400
BET | BE99 | Beech 99 Airliner
BET | BE9L | Beech Jetcrafters Taurus A90
BET | BE9T | Beech King Air F90
BET | STAR | Beech Starship 2000
BH2 | B222 | Bell 222
BH2 | B407 | Bell 407
BH2 | B427 | Bell 427
BH2 | BSTP | Bell 214ST
BH2 | HUCO | Bell AH-1P (209) Cobra Lifter
BH2 | XV15 | Bell 301 (XV-15)
BNI | BN2P | Britten-Norman BN-2A Islander
BNI | BN2T | Britten-Norman BN-2T Turbine Islander
BNT | TRIS | Britten-Norman BN-2A Mk.III Trislander
CCJ | CL60 | Canadair CL-600S (CC-144) Challenger
CD2 | NOMA | GAF N22B Nomad
CL4 | CL44 | Canadair CL-44-6
CL4 | CL4G | Canadair CL-44-0 Guppy
CN1 | C182 | Cessna 182Q Skylane II
CN1 | C185 | Cessna 185 Skywagon
CN1 | C188 | Cessna A188B AgTruck
CN1 | C195 | Cessna 195
CN1 | C205 | Cessna 205
CN1 | C206 | Cessna 206 Super Skywagon
CN1 | C207 | Cessna 207 Skywagon
CN1 | C210 | Cessna 210B
CN1 | C21C | Cessna 210F Centurion
CN1 | C82R | Cessna R182 Skylane RG II
CN1 | P210 | Cessna P210N Pressurized Centurion II
CN2 | C303 | Cessna T303 Crusader
CN2 | C310 | Cessna 310
CN2 | C320 | Cessna 320A SkyKnight
CN2 | C335 | Cessna 335
CN2 | C336 | Cessna 336 Skymaster
CN2 | C337 | Cessna 337 Super Skymaster
CN2 | C340 | Cessna 340
CN2 | C402 | Cessna 401
CN2 | C404 | Cessna 404 Titan
CN2 | C411 | Cessna 411
CN2 | C414 | Cessna 414
CN2 | C421 | Cessna 421
CN2 | P337 | Cessna P337H Press. Skymaster II
CNC | C208 | Cessna 208 Caravan I
CNJ | C500 | Cessna 500 Citation
CNJ | C501 | Cessna 501 Citation I/SP
CNJ | C525 | Cessna 525 CitationJet
CNJ | C550 | Cessna 550 Citation Bravo
CNJ | C551 | Cessna 551 Citation II/SP
CNJ | C560 | Cessna 560 Citation V
CNJ | C56X | Cessna 560XL Citation Excel
CNJ | C650 | Cessna 650 Citation III
CNJ | C750 | Cessna 750 Citation X
CNT | C425 | Cessna 425 Conquest I
CNT | C441 | Cessna 441 Conquest II
CNT | F406 | Reims/Cessna F406 Caravan II
CRJ | CARJ | Canadair 200ER JetLiner (CL-600-2B19)
CRV | S210 | Aerosp. (Sud) SE210 Caravelle 10B1R
CS2 | C212 | CASA 212 Aviocar Series 100
CS5 | CN35 | CASA (IPTN) CN-235-10
CVY | CVLT | Convair 580
CWC | C46 | Curtiss C-46A-35-CU Commando
D11 | DC10 | Boeing (Douglas) DC-10-10
D28 | D228 | Dornier 228-100
D38 | D328 | Dornier 328-110
D85 | DC85 | Boeing (Douglas) DC-8-51
D86 | DC86 | Boeing (Douglas) DC-8-61
D8Y | DC87 | Boeing (Douglas) DC-8-71F
D9F | DC9 | Boeing (Douglas) C-9A (DC-9-32F)
DC3 | DC3 | AMI Turbo DC-3C
DC4 | DC4 | Boeing (Douglas) DC-4 (C-54-DO)
DC6 | DC6 | Boeing (Douglas) DC-6
DC7 | DC7 | Boeing (Douglas) DC-7
DF2 | F2TH | Dassault Falcon 2000
DF2 | FA10 | Dassault (Breguet) Mercure 100
DF2 | FA20 | Dassault Falcon 200
DF3 | F900 | Dassault Falcon 900
DF3 | FA50 | Dassault Falcon 50
DF3 | FA90 | Dassault Falcon 900B
DH1 | DH8A | De Havilland DHC-8-102 Dash 8
DH1 | DH8B | De Havilland DHC-8-201 Dash 8
DH3 | DH8C | De Havilland DHC-8-301 Dash 8
DH4 | DH8D | De Havilland DHC-8-401 Dash 8Q
DH4 | DHC4 | De Havilland DHC-4A Caribou
DH7 | DHC7 | De Havilland DHC-7-102 Dash 7
DHD | DOVE | BAe (DH) 104 Dove 1B
DHH | HERN | BAe (DH) 114 Heron 2
DHP | DHC2 | De Havilland DHC-2 Beaver I
DHR | DH2T | De Havilland DHC-2 Turbo Beaver AI
DHS | DHC3 | De Havilland DHC-3 Otter
DHT | DHC6 | De Havilland DHC-6 Twin Otter 100
EM2 | E120 | Embraer 120ER (QC) Brasilia
EM3 | E135 | Embraer RJ135 (EMB-135)
EM4 | E145 | Embraer RJ145EP (EMB-145EP)
EMB | E110 | Embraer 110 Bandeirante (EMB-110)
F21 | F28 | Fokker F28 Fellowship 1000 (F28 Mk1000)
F27 | F27 | Conair Firebomber (Fokker F27 Mk600)
F50 | F50 | Fokker 50 (F27 Mk050)
F70 | F70 | Fokker 70 (F28 Mk0070)
FDJ | J328 | Dornier 328JET (328-300)
GRG | G21 | Grumman (McKinnon) G-21G Turbo Goose
GRJ | GLF2 | GAC (Grumman) G-1159 Gulfstream II
GRJ | GLF3 | GAC C-20A (G-1159A Gulfstream III)
GRJ | GLF4 | GAC C-20G (G-IV Gulfstream IV)
GRM | G73 | Grumman G-73 Mallard
GRM | G73T | Grumman G-73 Turbo Mallard
GRS | G159 | GAC (Grumman) G-159 (F/SCD) Gulfstream I
GRS | GLF5 | GAC C-37A (G-V Gulfstream V)
GUP | SGUP | Aero Spacelines Super Guppy 377SGT-201
H25 | H25A | Hawker 1A (HS 125-1A)
H25 | H25B | Hawker 700A (HS 125-700A)
H25 | H25C | Hawker 1000A (BAe 125-1000A)
HEC | COUR | Helio H-250 Courier
HPH | HPR7 | BAe (Handley Page) Herald 206
HS7 | A748 | BAe (HS) 748-101 Srs 1A
I14 | I114 | Ilyushin 114
IL6 | IL62 | Ilyushin 62
IL7 | IL76 | Ilyushin 76LL
IL8 | IL18 | Ilyushin 18D
IL9 | IL96 | Ilyushin 96-300
ILW | IL86 | Ilyushin 86
J31 | JS31 | BAe 3100 Jetstream 31
J31 | JS32 | BAe 3200 Jetstream 32
J41 | JS41 | BAe 4100 Jetstream 41
JU5 | JU52 | CASA 352-L (Junkers Ju 52/3m G4E)
L11 | L101 | Lockheed L-1011-385-1 TriStar 1
L4T | L410 | Let 410A
LOF | L188 | Lockheed L-188A (F) Electra
LOH | C130 | Lockheed L-182 (C-130A) Hercules
LRJ | LJ23 | Learjet 23
LRJ | LJ24 | Learjet 24
LRJ | LJ25 | Learjet 25
LRJ | LJ31 | Learjet 31
LRJ | LJ35 | Learjet 35
LRJ | LJ45 | Learjet 45
LRJ | LJ55 | Learjet 55
LRJ | LJ60 | Learjet 60
M11 | MD11 | Boeing (Douglas) MD-11
M81 | MD80 | Boeing (Douglas) MD-81 (DC-9-81)
M90 | MD90 | Boeing (Douglas) MD-90-30
MBH | B105 | Eurocopter (IPTN/MBB) NBO105CB
MU2 | MU2 | Mitsubishi MU-2B (MU-2B-10) Cargoliner
ND2 | N262 | Aerospatiale (Nord) 262A-12
NDC | S601 | Aerospatiale SN601 Corvette
NDE | AS50 | Euroc.(Helibras/Aerosp.) AS350B2 Esquilo
NDE | AS55 | Eurocopter (Aerosp.) AS355E TwinStar
NDH | AS65 | Eurocopter (Aerosp.) AS365N2 Dauphin 2
NDH | S360 | Eurocopter (Aerosp.) SA360C Dauphin
NDH | S65C | Eurocopter (Aerosp.) SA365C Dauphin 2
PA1 | P28A | Piper PA-28-180 Cherokee Archer
PA1 | P28B | Piper PA-28-235 Pathfinder
PA1 | P32T | Piper PA-32RT-300 Lance II
PA1 | PA24 | Piper PA-24-260 Comanche B
PA1 | PA36 | Piper PA-36-300 Brave
PA1 | PA46 | Piper PA-46-310P Malibu
PA2 | PA23 | Piper PA-23-150 Apache
PA2 | PA27 | Piper PA-23-235 Apache
PA2 | PA30 | Piper PA-30-160 Twin Comanche
PA2 | PA44 | Piper PA-44-180 Seminole
PAG | AEST | AAC (Piper) Aerostar 600A
PAT | PAY1 | Piper PA-31T1 Cheyenne I
PAT | PAY2 | Piper PA-31T Cheyenne II
PAT | PAY3 | Piper PA-42 Cheyenne III
PAT | PAY4 | Piper PA-42-1000 Cheyenne 400LS
PN6 | P68 | Partenavia P.68
PN6 | P68T | Partenavia AP68TP-300 Spartacus
S20 | SB20 | Saab 2000
S58 | S58P | Sikorsky S-58 (H-34A)
S58 | S58T | Sikorsky S-58BT
S61 | S61 | Sikorsky S-61A
S61 | S61R | Sikorsky S-61R
S76 | H60 | Sikorsky S-70A
S76 | S76 | Sikorsky S-76A
SF3 | SF34 | S 100B Argus (Saab 340B AEW)
SH3 | SH33 | Shorts 330 (SD3-30 Variant 100)
SH6 | SH36 | Shorts 360 (SD3-60 Variant 300)
SHB | BELF | Shorts SC.5 Belfast
SHS | SC7 | Shorts Skyliner 3A Variant 100 (SC-7)
SSC | CONC | Aerospatiale / BAe Concorde 101
SWM | SW3 | Fairchild (Swear.) SA227TT Merlin 300
SWM | SW4 | Fairch. (Swearingen) SA227DC Metro 23 (E
TU3 | T134 | Tupolev 134
TU3 | T144 | Tupolev 144LL
TU5 | T154 | Tupolev 154
WWP | WW24 | IAI 1124 Westwind
YK4 | YK40 | Yakovlev 40
YN2 | Y12 | Harbin Yunshuji Y12 II
YS1 | YS11 | NAMC YS-11-102
| A109 | Agusta A109A
| ALO2 | Eurocopter (Aerosp.) SA318C Alouette II
| ALO3 | Eurocopter (Aerosp.) SA316B Alouette III
| AN2 | Antonov An-2
| AN28 | PZL Mielec (Antonov) An-28
| AN38 | Antonov 38-100
| AN8 | Antonov 8
| ARVA | IAI 101B Arava
| AS32 | Eurocopter (Aerosp.) AS332C Super Puma
| ASTR | IAI 1125 Astra
| AT8T | Air Tractor AT-802
| B06 | Agusta-Bell 206A JetRanger
| B12 | Agusta-Bell 212
| B170 | BAe (Bristol) 170 Mk. 31 Freighter
| B23 | Boeing (Douglas) B-23 (UC-67) Dragon
| B25 | North American B-25J Mitchell
| B26 | Boeing (Douglas) B-26B Invader
| B52 | Boeing B-52G Stratofortress
| BK17 | Eurocopter (MBB) BK117A-1
| BU20 | AHC Bushmaster 2000
| C119 | Fairchild C-119G Flying Boxcar
| C123 | Blumenthal (Fairchild) C-123K Provider
| C133 | Boeing (Douglas) C-133A Cargomaster
| C150 | FMA IA.50 Guarani II
| C160 | Aerospatiale/MBB Transall C-160NG
| C82 | Fairchild C-82A-FA Jet Packet
| CARV | ATL-98 Carvair
| CAT | Consolidated 28-5ACF Canso
| CL2P | Canadair CL-215 (CL-215-1A10)
| CL2T | Canadair CL-215T (CL-215-6B11)
| CONI | Lockh. L-1049F (C-121C) S. Constellation
| CVLP | Convair 240 (T-29B)
| D28T | Dornier 128-6 Turbo Skyservant
| DC2 | Boeing (Douglas) DC-2-112
| DH89 | BAe (DH) DH.89A Dragon Rapide
| DHC5 | De Havilland DHC-5 Buffalo
| DO27 | Dornier DO 27B-1
| DO28 | Dornier DO 28A-1
| E121 | Embraer 121A Xingu (EMB-121A)
| EC20 | Eurocopter EC120B Colibri
| EC35 | Eurocopter EC135P1
| EGRT | Grob G-520T Egrett II
| EVAN | Evangel 4500
| EXPL | MD Helicopters MD 900 Explorer
| F15 | Boeing (McDonnell Aircraft) F-15B Eagle
| F16 | General Dynamics F-16A Falcon
| F18 | Boeing (McDonnell Aircraft) F-18A Hornet
| F600 | SIAI-Marchetti SF.600 Canguro
| F86 | Canadair F-86E Sabre 6
| FBA2 | Found FBA-2C
| FREL | Eurocopter (Aerosp.) AS321J Super Frelon
| G44 | Grumman G-44 Widgeon
| GA7 | Gulfstream American GA-7 Cougar
| GALX | IAI 1126 Galaxy
| GAZL | Eurocopter (Aerosp.) SA341G Gazelle
| GLEX | Bombardier BD-700-1A10 Global Express
| H43B | Kaman HH-43F (K600) Huskie
| H46 | Boeing Vertol 107-II
| H47 | Boeing Vertol 234UT Chinook
| H500 | Breda Nardi (Hughes) NH-500D
| HF20 | HFB 320 Hansa Jet
| IL14 | Avia 14-40 (Ilyushin 14M)
| JCOM | IAI 1121 Jet Commander
| JS1 | BAe (H.P.) 137 Jetstream Century III
| JS20 | BAe (Handley Page) 137 Jetstream 200
| KA26 | Kamov Ka-26
| KA27 | Kamov Ka-32
| KMAX | Kaman K-1200 K-Max
| L18 | Lockheed 18-56 (C-60A) Lodestar
| L200 | Let 200A Morava
| L29A | Lockheed L-1329 JetStar 6
| L37 | Lockheed PV-2 (Model 15) Harpoon
| L60 | Orlican L-60SF Brigadyr
| L610 | Let 610
| LA25 | Lake LA-250 Renegade
| LA60 | Aeronautica Macchi AL.60-B2
| LAMA | Eurocopter (Aerosp.) SA315B Lama
| LOAD | Ayres LM200 Loadmaster
| LYNX | Westland WG.13 Super Lynx Mk. 95
| M18 | PZL Mielec M-18 Dromader
| M20T | Mooney TLS (M20M)
| M404 | Martin 404
| MARS | Martin JRM-3 Mars (Waterbomber Seaplane)
| MD52 | MD Helicopters MD 520N (Hughes 500N)
| MD60 | MD Helicopters MD 600N (Hughes 600N)
| MI10 | Mil Mi-10K
| MI14 | Isolair (Mil Mi-14BT) Terminator II
| MI2 | PZL Swidnik (Mil) Mi-2
| MI26 | Mil Mi-26
| MI34 | Mil Mi-34
| MI6 | Mil Mi-6
| MI8 | Mil Mi-17
| MU30 | Mitsubishi MU-300 Diamond I
| N250 | IPTN N-250-100
| NORA | Nord 2501TC Noratlas
| NORS | Noorduyn Norseman IV
| O3 | Lockheed YO-3A Q-Star
| P149 | Piaggio FWP.149D
| P180 | Piaggio P.180 Avanti
| P2 | Lockheed P-2E Neptune
| P3 | Lockheed P-3A (P3V-1) Orion
| P32R | Embraer 721C Sertanejo (EMB-721C)
| P66P | Piaggio P.166S Albatross
| P808 | Piaggio PD-808
| PA28 | Embraer 710C Carioca (EMB-710C)
| PA31 | Embraer 820C Navajo (EMB-820C)
| PA32 | Embraer 720C Minuano (EMB-720C)
| PA34 | Embraer 810C Seneca II (EMB-810C)
| PAT4 | Neiva NE-821 Caraja
| PC12 | Pilatus PC-12
| PC6P | Pilatus PC-6/350-H2 Porter
| PC6T | Fairchild (Pilatus) PC-6/B1-H2 Porter
| PC9 | Pilatus PC-9/B
| PRCE | Percival P.57 Sea Prince T.1
| PUMA | Eurocopter (Aerosp.) SA330BA Puma
| PZ01 | PZL Warszawa PZL-101A Gawron
| RB57 | Martin/General Dynamics WB-57F
| RC3 | Republic RC-3 Seabee
| S2P | Conair Firecat
| S2T | Conair Turbo Firecat
| S55P | Sikorsky S-55B
| S55T | Sikorsky (Vertical Avn Techn.) S-55QT
| S62 | Sikorsky S-62
| S64 | Erickson (Sikorsky) S-64E Skycrane
| SBR1 | Sabreliner 40 (Rockwell NA265-40)
| SBR2 | Sabreliner 75A (Rockwell NA265-80)
| SR71 | Lockheed SR-71B
| STLN | Helio HST-550 Stallion
| T204 | Tupolev 155
| T33 | Canadair T-33AN Silver Star
| T334 | Tupolev 334
| T38 | Northrop T-38A Talon
| T6 | CCF Harvard 4 (N.A. T-6J)
| TBM | Grumman TBM-3 Avenger
| TBM7 | Socata TBM 700
| TPIN | Scottish Aviation Twin Pioneer 3
| TRID | BAe (HS) 121 Super Trident 3B
| TRIN | Socata TB 20 Trinidad
| U16 | Grumman G-111 Albatross
| U2 | Lockheed ER-2
| UH1 | Agusta-Bell 204B
| UH12 | Hiller UH-12E
| V10 | Rockwell (N.A.) OV-10A Bronco
| VC10 | BAe (Vickers) VC10 C1K Srs. 1180
| VECT | Embraer-FAMA CBA-123 Vector
| VF14 | VFW-614
| VISC | BAe (Vickers) Freightmaster 806
| W3 | PZL Swidnik W-3 Sokol
| WACC | Waco YKS-7
| WG30 | Westland 30-100
| WW23 | IAI 1123 Jet Commander
| Y11 | Harbin Yunshuji Y11
| Y18T | Yakovlev 18T
| YK12 | Yakovlev 12A
| YK42 | Yakovlev 142
| Z37P | Let Z-37-2C Cmelak

## A310
Fuel Consumption and emission factors for Dash 8, Fokker 50 andsimilar size turboprops
A310 |  | Standard flight distances (nm) [1nm = 1.852 km]
|  | 125 | 250 | 500 | 750 | 1000 | 1500 | 2000 | 2500 | 3000 | 3500 | 4000 | 4500 | 5000 | 5500 | 6000 | 6500
Distance (km)
| Climb/cruise/descent | 231.5 | 463 | 926 | 1389 | 1852 | 2778 | 3704 | 4630 | 5556 | 6482
Fuel (kg)
| Flight total | 2810.5613 | 3899.4746 | 5990.3705 | 8081.2664 | 10172.1623 | 14532.5799 | 18981.6438 | 23699.3504 | 28675.279 | 33763.8212
| LTO | 1540.5493 | 1540.5493 | 1540.5493 | 1540.5493 | 1540.5493 | 1540.5493 | 1540.5493 | 1540.5493 | 1540.5493 | 1540.5493
| Taxi out | 294.3008 | 294.3008 | 294.3008 | 294.3008 | 294.3008 | 294.3008 | 294.3008 | 294.3008 | 294.3008 | 294.3008
| Take off | 182.16 | 182.16 | 182.16 | 182.16 | 182.16 | 182.16 | 182.16 | 182.16 | 182.16 | 182.16
| Climb out | 472.5369 | 472.5369 | 472.5369 | 472.5369 | 472.5369 | 472.5369 | 472.5369 | 472.5369 | 472.5369 | 472.5369
| Climb/cruise/descent | 1270.012 | 2358.9253 | 4449.8212 | 6540.7172 | 8631.6131 | 12992.0306 | 17441.0945 | 22158.8011 | 27134.7298 | 32223.272
| Approach landing | 297.2507 | 297.2507 | 297.2507 | 297.2507 | 297.2507 | 297.2507 | 297.2507 | 297.2507 | 297.2507 | 297.2507
| Taxi in | 294.3008 | 294.3008 | 294.3008 | 294.3008 | 294.3008 | 294.3008 | 294.3008 | 294.3008 | 294.3008 | 294.3008
NOx (kg)
| Flight total | 53.3027 | 72.1716 | 87.581 | 111.7995 | 136.3482 | 189.2884 | 237.4545 | 296.1613 | 363.0862 | 431.6131
| LTO | 23.1956 | 23.1956 | 23.1956 | 23.1956 | 23.1956 | 23.1956 | 23.1956 | 23.1956 | 23.1956 | 23.1956
| Taxi out | 1.2556 | 1.2556 | 1.2556 | 1.2556 | 1.2556 | 1.2556 | 1.2556 | 1.2556 | 1.2556 | 1.2556
| Take off | 5.5319 | 5.5319 | 5.5319 | 5.5319 | 5.5319 | 5.5319 | 5.5319 | 5.5319 | 5.5319 | 5.5319
| Climb out | 12.1925 | 12.1925 | 12.1925 | 12.1925 | 12.1925 | 12.1925 | 12.1925 | 12.1925 | 12.1925 | 12.1925
| Climb/cruise/descent | 30.1071 | 48.9759 | 64.3853 | 88.6039 | 113.1525 | 166.0927 | 214.2589 | 272.9657 | 339.8906 | 408.4175
| Approach landing | 2.96 | 2.96 | 2.96 | 2.96 | 2.96 | 2.96 | 2.96 | 2.96 | 2.96 | 2.96
| Taxi in | 1.2556 | 1.2556 | 1.2556 | 1.2556 | 1.2556 | 1.2556 | 1.2556 | 1.2556 | 1.2556 | 1.2556
EINOx (g/kg fuel)
| Taxi out | 4.2665 | 4.2665 | 4.2665 | 4.2665 | 4.2665 | 4.2665 | 4.2665 | 4.2665 | 4.2665 | 4.2665
| Take off | 30.3682 | 30.3682 | 30.3682 | 30.3682 | 30.3682 | 30.3682 | 30.3682 | 30.3682 | 30.3682 | 30.3682
| Climb out | 25.8022 | 25.8022 | 25.8022 | 25.8022 | 25.8022 | 25.8022 | 25.8022 | 25.8022 | 25.8022 | 25.8022
| Climb/cruise/descent | 23.7061 | 20.762 | 14.4692 | 13.5465 | 13.1091 | 12.7842 | 12.2847 | 12.3186 | 12.526 | 12.6746
| Approach landing | 9.958 | 9.958 | 9.958 | 9.958 | 9.958 | 9.958 | 9.958 | 9.958 | 9.958 | 9.958
| Taxi in | 4.2665 | 4.2665 | 4.2665 | 4.2665 | 4.2665 | 4.2665 | 4.2665 | 4.2665 | 4.2665 | 4.2665
HC (g)
| Flight total | 5834.2715 | 6034.2117 | 6307.1403 | 6569.7389 | 6832.3375 | 7379.6991 | 7921.798 | 8503.5356 | 9128.6988 | 9767.1229
| LTO | 5543.9958 | 5543.9958 | 5543.9958 | 5543.9958 | 5543.9958 | 5543.9958 | 5543.9958 | 5543.9958 | 5543.9958 | 5543.9958
| Taxi out | 2709.6277 | 2709.6277 | 2709.6277 | 2709.6277 | 2709.6277 | 2709.6277 | 2709.6277 | 2709.6277 | 2709.6277 | 2709.6277
| Take off | 14.5728 | 14.5728 | 14.5728 | 14.5728 | 14.5728 | 14.5728 | 14.5728 | 14.5728 | 14.5728 | 14.5728
| Climb out | 47.1592 | 47.1592 | 47.1592 | 47.1592 | 47.1592 | 47.1592 | 47.1592 | 47.1592 | 47.1592 | 47.1592
| Climb/cruise/descent | 290.2758 | 490.216 | 763.1445 | 1025.7431 | 1288.3417 | 1835.7034 | 2377.8022 | 2959.5399 | 3584.7031 | 4223.1272
| Approach landing | 62.1254 | 62.1254 | 62.1254 | 62.1254 | 62.1254 | 62.1254 | 62.1254 | 62.1254 | 62.1254 | 62.1254
| Taxi in | 2710.5106 | 2710.5106 | 2710.5106 | 2710.5106 | 2710.5106 | 2710.5106 | 2710.5106 | 2710.5106 | 2710.5106 | 2710.5106
EIHC (g/kg fuel)
| Taxi out | 9.207 | 9.207 | 9.207 | 9.207 | 9.207 | 9.207 | 9.207 | 9.207 | 9.207 | 9.207
| Take off | 0.08 | 0.08 | 0.08 | 0.08 | 0.08 | 0.08 | 0.08 | 0.08 | 0.08 | 0.08
| Climb out | 0.0998 | 0.0998 | 0.0998 | 0.0998 | 0.0998 | 0.0998 | 0.0998 | 0.0998 | 0.0998 | 0.0998
| Climb/cruise/descent | 0.22856 | 0.20781 | 0.1715 | 0.15682 | 0.14926 | 0.14129 | 0.13633 | 0.13356 | 0.13211 | 0.13106
| Approach landing | 0.209 | 0.209 | 0.209 | 0.209 | 0.209 | 0.209 | 0.209 | 0.209 | 0.209 | 0.209
| Taxi in | 9.21 | 9.21 | 9.21 | 9.21 | 9.21 | 9.21 | 9.21 | 9.21 | 9.21 | 9.21
CO (g)
| Flight total | 27426.7272 | 28490.6277 | 29687.8284 | 30752.4984 | 31817.1684 | 34032.4143 | 36185.0182 | 38518.0479 | 41045.3004 | 43629.7024
| LTO | 25839.709 | 25839.709 | 25839.709 | 25839.709 | 25839.709 | 25839.709 | 25839.709 | 25839.709 | 25839.709 | 25839.709
| Taxi out | 12410.3717 | 12410.3717 | 12410.3717 | 12410.3717 | 12410.3717 | 12410.3717 | 12410.3717 | 12410.3717 | 12410.3717 | 12410.3717
| Take off | 107.4744 | 107.4744 | 107.4744 | 107.4744 | 107.4744 | 107.4744 | 107.4744 | 107.4744 | 107.4744 | 107.4744
| Climb out | 268.8735 | 268.8735 | 268.8735 | 268.8735 | 268.8735 | 268.8735 | 268.8735 | 268.8735 | 268.8735 | 268.8735
| Climb/cruise/descent | 1587.0183 | 2650.9188 | 3848.1195 | 4912.7894 | 5977.4594 | 8192.7053 | 10345.3092 | 12678.3389 | 15205.5914 | 17789.9934
| Approach landing | 638.7918 | 638.7918 | 638.7918 | 638.7918 | 638.7918 | 638.7918 | 638.7918 | 638.7918 | 638.7918 | 638.7918
| Taxi in | 12414.1976 | 12414.1976 | 12414.1976 | 12414.1976 | 12414.1976 | 12414.1976 | 12414.1976 | 12414.1976 | 12414.1976 | 12414.1976
EICO (g/kg fuel)
| Taxi out | 42.169 | 42.169 | 42.169 | 42.169 | 42.169 | 42.169 | 42.169 | 42.169 | 42.169 | 42.169
| Take off | 0.59 | 0.59 | 0.59 | 0.59 | 0.59 | 0.59 | 0.59 | 0.59 | 0.59 | 0.59
| Climb out | 0.569 | 0.569 | 0.569 | 0.569 | 0.569 | 0.569 | 0.569 | 0.569 | 0.569 | 0.569
| Climb/cruise/descent | 1.2496 | 1.1238 | 0.86478 | 0.75111 | 0.69251 | 0.63059 | 0.59316 | 0.57216 | 0.56037 | 0.55209
| Approach landing | 2.149 | 2.149 | 2.149 | 2.149 | 2.149 | 2.149 | 2.149 | 2.149 | 2.149 | 2.149
| Taxi in | 42.182 | 42.182 | 42.182 | 42.182 | 42.182 | 42.182 | 42.182 | 42.182 | 42.182 | 42.182
Note on C3: Kristin Rypdal: Approximate values for fuel consumption and emissions.
Note on D3: Kristin Rypdal: Approximate values for fuel consumption and emissions.

## A320
Fuel Consumption and emission factors for Dash 8, Fokker 50 andsimilar size turboprops
A320 |  | Standard flight distances (nm) [1nm = 1.852 km] |  | Standard flight distances (nm)
|  | 125 | 250 | 500 | 750 | 1000 | 1500 | 2000 | 2500 | 3000 | 3500 | 4000 | 4500 | 5000 | 5500 | 6000 | 6500
Distance (km)
| Climb/cruise/descent | 231.5 | 463.048 | 926 | 1389 | 1852 | 2778 | 3704 | 4630
Fuel (kg)
| Flight total | 1644.3923 | 2497.2939 | 3660.6051 | 4705.007 | 6027.2276 | 8332.0124 | 10865.8963 | 13441.2632
| LTO | 802.3322 | 802.3322 | 802.3322 | 802.3322 | 802.3322 | 802.3322 | 802.3322 | 802.3322
| Taxi out | 167.2948 | 167.2948 | 167.2948 | 167.2948 | 167.2948 | 167.2948 | 167.2948 | 167.2948
| Take off | 89.8936 | 89.8936 | 89.8936 | 89.8936 | 89.8936 | 89.8936 | 89.8936 | 89.8936
| Climb out | 232.4666 | 232.4666 | 232.4666 | 232.4666 | 232.4666 | 232.4666 | 232.4666 | 232.4666
| Climb/cruise/descent | 842.0602 | 1694.9618 | 2858.273 | 3902.6748 | 5224.8954 | 7529.6802 | 10063.5642 | 12638.931
| Approach landing | 145.3823 | 145.3823 | 145.3823 | 145.3823 | 145.3823 | 145.3823 | 145.3823 | 145.3823
| Taxi in | 167.2948 | 167.2948 | 167.2948 | 167.2948 | 167.2948 | 167.2948 | 167.2948 | 167.2948
NOx (kg)
| Flight total | 28.0332 | 37.928 | 55.9599 | 66.7615 | 83.874 | 109.3843 | 141.0545 | 169.8849
| LTO | 10.834 | 10.834 | 10.834 | 10.834 | 10.834 | 10.834 | 10.834 | 10.834
| Taxi out | 0.77489 | 0.77489 | 0.77489 | 0.77489 | 0.77489 | 0.77489 | 0.77489 | 0.77489
| Take off | 2.4909 | 2.4909 | 2.4909 | 2.4909 | 2.4909 | 2.4909 | 2.4909 | 2.4909
| Climb out | 5.4498 | 5.4498 | 5.4498 | 5.4498 | 5.4498 | 5.4498 | 5.4498 | 5.4498
| Climb/cruise/descent | 17.1992 | 27.0939 | 45.1259 | 55.9275 | 73.04 | 98.5503 | 130.2205 | 159.0509
| Approach landing | 1.3436 | 1.3436 | 1.3436 | 1.3436 | 1.3436 | 1.3436 | 1.3436 | 1.3436
| Taxi in | 0.77489 | 0.77489 | 0.77489 | 0.77489 | 0.77489 | 0.77489 | 0.77489 | 0.77489
EINOx (g/kg fuel)
| Taxi out | 4.6319 | 4.6319 | 4.6319 | 4.6319 | 4.6319 | 4.6319 | 4.6319 | 4.6319
| Take off | 27.7092 | 27.7092 | 27.7092 | 27.7092 | 27.7092 | 27.7092 | 27.7092 | 27.7092
| Climb out | 23.4432 | 23.4432 | 23.4432 | 23.4432 | 23.4432 | 23.4432 | 23.4432 | 23.4432
| Climb/cruise/descent | 20.4251 | 15.985 | 15.7878 | 14.3306 | 13.9792 | 13.0882 | 12.9398 | 12.5842
| Approach landing | 9.2417 | 9.2417 | 9.2417 | 9.2417 | 9.2417 | 9.2417 | 9.2417 | 9.2417
| Taxi in | 4.6319 | 4.6319 | 4.6319 | 4.6319 | 4.6319 | 4.6319 | 4.6319 | 4.6319
HC (g)
| Flight total | 2072.3874 | 2190.6515 | 2431.2656 | 2607.4425 | 2838.1236 | 3234.2601 | 3669.7564 | 4112.6584
| LTO | 1923.2008 | 1923.2008 | 1923.2008 | 1923.2008 | 1923.2008 | 1923.2008 | 1923.2008 | 1923.2008
| Taxi out | 284.4012 | 284.4012 | 284.4012 | 284.4012 | 284.4012 | 284.4012 | 284.4012 | 284.4012
| Take off | 8.8995 | 8.8995 | 8.8995 | 8.8995 | 8.8995 | 8.8995 | 8.8995 | 8.8995
| Climb out | 23.2467 | 23.2467 | 23.2467 | 23.2467 | 23.2467 | 23.2467 | 23.2467 | 23.2467
| Climb/cruise/descent | 149.1866 | 267.4506 | 508.0648 | 684.2416 | 914.9228 | 1311.0593 | 1746.5555 | 2189.4575
| Approach landing | 1322.2524 | 1322.2524 | 1322.2524 | 1322.2524 | 1322.2524 | 1322.2524 | 1322.2524 | 1322.2524
| Taxi in | 284.4012 | 284.4012 | 284.4012 | 284.4012 | 284.4012 | 284.4012 | 284.4012 | 284.4012
EIHC (g/kg fuel)
| Taxi out | 1.7 | 1.7 | 1.7 | 1.7 | 1.7 | 1.7 | 1.7 | 1.7
| Take off | 0.099 | 0.099 | 0.099 | 0.099 | 0.099 | 0.099 | 0.099 | 0.099
| Climb out | 0.1 | 0.1 | 0.1 | 0.1 | 0.1 | 0.1 | 0.1 | 0.1
| Climb/cruise/descent | 0.17717 | 0.15779 | 0.17775 | 0.17533 | 0.17511 | 0.17412 | 0.17355 | 0.17323
| Approach landing | 9.095 | 9.095 | 9.095 | 9.095 | 9.095 | 9.095 | 9.095 | 9.095
| Taxi in | 1.7 | 1.7 | 1.7 | 1.7 | 1.7 | 1.7 | 1.7 | 1.7
CO (g)
| Flight total | 18689.5375 | 19334.9349 | 20701.4021 | 21164.516 | 22280.9077 | 23759.5323 | 25442.3921 | 27125.4904
| LTO | 17593.2218 | 17593.2218 | 17593.2218 | 17593.2218 | 17593.2218 | 17593.2218 | 17593.2218 | 17593.2218
| Taxi out | 5689.0271 | 5689.0271 | 5689.0271 | 5689.0271 | 5689.0271 | 5689.0271 | 5689.0271 | 5689.0271
| Take off | 53.9362 | 53.9362 | 53.9362 | 53.9362 | 53.9362 | 53.9362 | 53.9362 | 53.9362
| Climb out | 581.1664 | 581.1664 | 581.1664 | 581.1664 | 581.1664 | 581.1664 | 581.1664 | 581.1664
| Climb/cruise/descent | 1096.3157 | 1741.7131 | 3108.1803 | 3571.2943 | 4687.6859 | 6166.3105 | 7849.1703 | 9532.2686
| Approach landing | 5580.0649 | 5580.0649 | 5580.0649 | 5580.0649 | 5580.0649 | 5580.0649 | 5580.0649 | 5580.0649
| Taxi in | 5689.0271 | 5689.0271 | 5689.0271 | 5689.0271 | 5689.0271 | 5689.0271 | 5689.0271 | 5689.0271
EICO (g/kg fuel)
| Taxi out | 34.006 | 34.006 | 34.006 | 34.006 | 34.006 | 34.006 | 34.006 | 34.006
| Take off | 0.6 | 0.6 | 0.6 | 0.6 | 0.6 | 0.6 | 0.6 | 0.6
| Climb out | 2.5 | 2.5 | 2.5 | 2.5 | 2.5 | 2.5 | 2.5 | 2.5
| Climb/cruise/descent | 1.3019 | 1.0276 | 1.0874 | 0.91509 | 0.89718 | 0.81893 | 0.77996 | 0.7542
| Approach landing | 38.382 | 38.382 | 38.382 | 38.382 | 38.382 | 38.382 | 38.382 | 38.382
| Taxi in | 34.006 | 34.006 | 34.006 | 34.006 | 34.006 | 34.006 | 34.006 | 34.006

## A330
Fuel Consumption and emission factors for Dash 8, Fokker 50 andsimilar size turboprops
A330 |  | Standard flight distances (nm) [1nm = 1.852 km]
|  | 125 | 250 | 500 | 750 | 1000 | 1500 | 2000 | 2500 | 3000 | 3500 | 4000 | 4500 | 5000 | 5500 | 6000 | 6500
Distance (km)
| Climb/cruise/descent | 231.5 | 463 | 926 | 1389 | 1852 | 2778 | 3704 | 4630 | 5556 | 6482 | 7408
Fuel (kg)
| Flight total | 4093.6578 | 5862.4294 | 8615.4523 | 11359.9673 | 14121.4982 | 19790.4501 | 25634.2149 | 31714.7887 | 38043.5244 | 44311.9399 | 51005.6947
| LTO | 2231.52 | 2231.52 | 2231.52 | 2231.52 | 2231.52 | 2231.52 | 2231.52 | 2231.52 | 2231.52 | 2231.52 | 2231.52
| Taxi out | 436.8 | 436.8 | 436.8 | 436.8 | 436.8 | 436.8 | 436.8 | 436.8 | 436.8 | 436.8 | 436.8
| Take off | 268.8 | 268.8 | 268.8 | 268.8 | 268.8 | 268.8 | 268.8 | 268.8 | 268.8 | 268.8 | 268.8
| Climb out | 681.12 | 681.12 | 681.12 | 681.12 | 681.12 | 681.12 | 681.12 | 681.12 | 681.12 | 681.12 | 681.12
| Climb/cruise/descent | 1862.1378 | 3630.9094 | 6383.9323 | 9128.4473 | 11889.9782 | 17558.9301 | 23402.6949 | 29483.2687 | 35812.0044 | 42080.4199 | 48774.1747
| Approach landing | 408 | 408 | 408 | 408 | 408 | 408 | 408 | 408 | 408 | 408 | 408
| Taxi in | 436.8 | 436.8 | 436.8 | 436.8 | 436.8 | 436.8 | 436.8 | 436.8 | 436.8 | 436.8 | 436.8
NOx (kg)
| Flight total | 88.244 | 129.499 | 141.4132 | 173.4886 | 205.8559 | 274.0484 | 346.4955 | 424.8091 | 509.489 | 587.6073 | 677.7706
| LTO | 36.1283 | 36.1283 | 36.1283 | 36.1283 | 36.1283 | 36.1283 | 36.1283 | 36.1283 | 36.1283 | 36.1283 | 36.1283
| Taxi out | 2.0573 | 2.0573 | 2.0573 | 2.0573 | 2.0573 | 2.0573 | 2.0573 | 2.0573 | 2.0573 | 2.0573 | 2.0573
| Take off | 9.2413 | 9.2413 | 9.2413 | 9.2413 | 9.2413 | 9.2413 | 9.2413 | 9.2413 | 9.2413 | 9.2413 | 9.2413
| Climb out | 18.4637 | 18.4637 | 18.4637 | 18.4637 | 18.4637 | 18.4637 | 18.4637 | 18.4637 | 18.4637 | 18.4637 | 18.4637
| Climb/cruise/descent | 52.1157 | 93.3707 | 105.2849 | 137.3603 | 169.7277 | 237.9202 | 310.3673 | 388.6809 | 473.3607 | 551.479 | 641.6424
| Approach landing | 4.3085 | 4.3085 | 4.3085 | 4.3085 | 4.3085 | 4.3085 | 4.3085 | 4.3085 | 4.3085 | 4.3085 | 4.3085
| Taxi in | 2.0573 | 2.0573 | 2.0573 | 2.0573 | 2.0573 | 2.0573 | 2.0573 | 2.0573 | 2.0573 | 2.0573 | 2.0573
EINOx (g/kg fuel)
| Taxi out | 4.71 | 4.71 | 4.71 | 4.71 | 4.71 | 4.71 | 4.71 | 4.71 | 4.71 | 4.71 | 4.71
| Take off | 34.38 | 34.38 | 34.38 | 34.38 | 34.38 | 34.38 | 34.38 | 34.38 | 34.38 | 34.38 | 34.38
| Climb out | 27.1079 | 27.1079 | 27.1079 | 27.1079 | 27.1079 | 27.1079 | 27.1079 | 27.1079 | 27.1079 | 27.1079 | 27.1079
| Climb/cruise/descent | 27.987 | 25.7155 | 16.4922 | 15.0475 | 14.2749 | 13.5498 | 13.262 | 13.1831 | 13.2179 | 13.1054 | 13.1554
| Approach landing | 10.5602 | 10.5602 | 10.5602 | 10.5602 | 10.5602 | 10.5602 | 10.5602 | 10.5602 | 10.5602 | 10.5602 | 10.5602
| Taxi in | 4.71 | 4.71 | 4.71 | 4.71 | 4.71 | 4.71 | 4.71 | 4.71 | 4.71 | 4.71 | 4.71
HC (g)
| Flight total | 4118.6511 | 6079.2429 | 8755.3134 | 11335.5813 | 13931.9699 | 19262.8091 | 24755.5021 | 30472.8765 | 36422.0936 | 42274.3681 | 48567.4101
| LTO | 2113.0734 | 2113.0734 | 2113.0734 | 2113.0734 | 2113.0734 | 2113.0734 | 2113.0734 | 2113.0734 | 2113.0734 | 2113.0734 | 2113.0734
| Taxi out | 987.168 | 987.168 | 987.168 | 987.168 | 987.168 | 987.168 | 987.168 | 987.168 | 987.168 | 987.168 | 987.168
| Take off | 13.1712 | 13.1712 | 13.1712 | 13.1712 | 13.1712 | 13.1712 | 13.1712 | 13.1712 | 13.1712 | 13.1712 | 13.1712
| Climb out | 40.731 | 40.731 | 40.731 | 40.731 | 40.731 | 40.731 | 40.731 | 40.731 | 40.731 | 40.731 | 40.731
| Climb/cruise/descent | 2005.5777 | 3966.1695 | 6642.24 | 9222.5079 | 11818.8965 | 17149.7358 | 22642.4287 | 28359.8031 | 34309.0203 | 40161.2947 | 46454.3367
| Approach landing | 85.272 | 85.272 | 85.272 | 85.272 | 85.272 | 85.272 | 85.272 | 85.272 | 85.272 | 85.272 | 85.272
| Taxi in | 986.7312 | 986.7312 | 986.7312 | 986.7312 | 986.7312 | 986.7312 | 986.7312 | 986.7312 | 986.7312 | 986.7312 | 986.7312
EIHC (g/kg fuel)
| Taxi out | 2.26 | 2.26 | 2.26 | 2.26 | 2.26 | 2.26 | 2.26 | 2.26 | 2.26 | 2.26 | 2.26
| Take off | 0.049 | 0.049 | 0.049 | 0.049 | 0.049 | 0.049 | 0.049 | 0.049 | 0.049 | 0.049 | 0.049
| Climb out | 0.0598 | 0.0598 | 0.0598 | 0.0598 | 0.0598 | 0.0598 | 0.0598 | 0.0598 | 0.0598 | 0.0598 | 0.0598
| Climb/cruise/descent | 1.077 | 1.0923 | 1.0405 | 1.0103 | 0.99402 | 0.9767 | 0.96751 | 0.96189 | 0.95803 | 0.95439 | 0.95244
| Approach landing | 0.209 | 0.209 | 0.209 | 0.209 | 0.209 | 0.209 | 0.209 | 0.209 | 0.209 | 0.209 | 0.209
| Taxi in | 2.259 | 2.259 | 2.259 | 2.259 | 2.259 | 2.259 | 2.259 | 2.259 | 2.259 | 2.259 | 2.259
CO (g)
| Flight total | 25554.2012 | 29744.2585 | 33729.674 | 37112.5415 | 40516.4463 | 47511.2447 | 54705.4439 | 62206.2035 | 70004.2262 | 77416.7802 | 85664.3823
| LTO | 21500.0223 | 21500.0223 | 21500.0223 | 21500.0223 | 21500.0223 | 21500.0223 | 21500.0223 | 21500.0223 | 21500.0223 | 21500.0223 | 21500.0223
| Taxi out | 10087.896 | 10087.896 | 10087.896 | 10087.896 | 10087.896 | 10087.896 | 10087.896 | 10087.896 | 10087.896 | 10087.896 | 10087.896
| Take off | 107.2512 | 107.2512 | 107.2512 | 107.2512 | 107.2512 | 107.2512 | 107.2512 | 107.2512 | 107.2512 | 107.2512 | 107.2512
| Climb out | 279.1911 | 279.1911 | 279.1911 | 279.1911 | 279.1911 | 279.1911 | 279.1911 | 279.1911 | 279.1911 | 279.1911 | 279.1911
| Climb/cruise/descent | 4054.1789 | 8244.2362 | 12229.6517 | 15612.5192 | 19016.424 | 26011.2224 | 33205.4216 | 40706.1812 | 48504.2039 | 55916.7579 | 64164.36
| Approach landing | 937.788 | 937.788 | 937.788 | 937.788 | 937.788 | 937.788 | 937.788 | 937.788 | 937.788 | 937.788 | 937.788
| Taxi in | 10087.896 | 10087.896 | 10087.896 | 10087.896 | 10087.896 | 10087.896 | 10087.896 | 10087.896 | 10087.896 | 10087.896 | 10087.896
EICO (g/kg fuel)
| Taxi out | 23.095 | 23.095 | 23.095 | 23.095 | 23.095 | 23.095 | 23.095 | 23.095 | 23.095 | 23.095 | 23.095
| Take off | 0.399 | 0.399 | 0.399 | 0.399 | 0.399 | 0.399 | 0.399 | 0.399 | 0.399 | 0.399 | 0.399
| Climb out | 0.4099 | 0.4099 | 0.4099 | 0.4099 | 0.4099 | 0.4099 | 0.4099 | 0.4099 | 0.4099 | 0.4099 | 0.4099
| Climb/cruise/descent | 2.1772 | 2.2706 | 1.9157 | 1.7103 | 1.5994 | 1.4814 | 1.4189 | 1.3807 | 1.3544 | 1.3288 | 1.3155
| Approach landing | 2.2985 | 2.2985 | 2.2985 | 2.2985 | 2.2985 | 2.2985 | 2.2985 | 2.2985 | 2.2985 | 2.2985 | 2.2985
| Taxi in | 23.095 | 23.095 | 23.095 | 23.095 | 23.095 | 23.095 | 23.095 | 23.095 | 23.095 | 23.095 | 23.095

## A340
Fuel Consumption and emission factors for Dash 8, Fokker 50 andsimilar size turboprops
A340 |  | Standard flight distances (nm) [1nm = 1.852 km]
|  | 125 | 250 | 500 | 750 | 1000 | 1500 | 2000 | 2500 | 3000 | 3500 | 4000 | 4500 | 5000 | 5500 | 6000 | 6500
Distance (km)
| Climb/cruise/descent | 231.5 | 464 | 926 | 1389 | 1852 | 2778 | 3704 | 4630 | 5556 | 6482 | 7408 | 8334 | 9260 | 10186 | 11112
Fuel (kg)
| Flight total | 3832.9072 | 5669.0876 | 8482.3816 | 11310.8566 | 14201.2062 | 20133.1753 | 26279.7994 | 32695.5391 | 39114.8241 | 45873.8535 | 52895.1804 | 60079.3628 | 67669.6853 | 75568.2905 | 83691.9869
| LTO | 2019.888 | 2019.888 | 2019.888 | 2019.888 | 2019.888 | 2019.888 | 2019.888 | 2019.888 | 2019.888 | 2019.888 | 2019.888 | 2019.888 | 2019.888 | 2019.888 | 2019.888
| Taxi out | 386.88 | 386.88 | 386.88 | 386.88 | 386.88 | 386.88 | 386.88 | 386.88 | 386.88 | 386.88 | 386.88 | 386.88 | 386.88 | 386.88 | 386.88
| Take off | 244.608 | 244.608 | 244.608 | 244.608 | 244.608 | 244.608 | 244.608 | 244.608 | 244.608 | 244.608 | 244.608 | 244.608 | 244.608 | 244.608 | 244.608
| Climb out | 630.96 | 630.96 | 630.96 | 630.96 | 630.96 | 630.96 | 630.96 | 630.96 | 630.96 | 630.96 | 630.96 | 630.96 | 630.96 | 630.96 | 630.96
| Climb/cruise/descent | 1813.0192 | 3649.1996 | 6462.4936 | 9290.9686 | 12181.3182 | 18113.2873 | 24259.9114 | 30675.6511 | 37094.9361 | 43853.9655 | 50875.2924 | 58059.4748 | 65649.7973 | 73548.4025 | 81672.0989
| Approach landing | 370.56 | 370.56 | 370.56 | 370.56 | 370.56 | 370.56 | 370.56 | 370.56 | 370.56 | 370.56 | 370.56 | 370.56 | 370.56 | 370.56 | 370.56
| Taxi in | 386.88 | 386.88 | 386.88 | 386.88 | 386.88 | 386.88 | 386.88 | 386.88 | 386.88 | 386.88 | 386.88 | 386.88 | 386.88 | 386.88 | 386.88
NOx (kg)
| Flight total | 77.7346 | 112.7285 | 159.8171 | 200.2422 | 242.6594 | 332.1233 | 428.2504 | 533.0993 | 634.228 | 744.016 | 864.0345 | 989.9197 | 1128.7844 | 1280.6867 | 1441.5295
| LTO | 35.3722 | 35.3722 | 35.3722 | 35.3722 | 35.3722 | 35.3722 | 35.3722 | 35.3722 | 35.3722 | 35.3722 | 35.3722 | 35.3722 | 35.3722 | 35.3722 | 35.3722
| Taxi out | 1.6558 | 1.6558 | 1.6558 | 1.6558 | 1.6558 | 1.6558 | 1.6558 | 1.6558 | 1.6558 | 1.6558 | 1.6558 | 1.6558 | 1.6558 | 1.6558 | 1.6558
| Take off | 9.2144 | 9.2144 | 9.2144 | 9.2144 | 9.2144 | 9.2144 | 9.2144 | 9.2144 | 9.2144 | 9.2144 | 9.2144 | 9.2144 | 9.2144 | 9.2144 | 9.2144
| Climb out | 18.7924 | 18.7924 | 18.7924 | 18.7924 | 18.7924 | 18.7924 | 18.7924 | 18.7924 | 18.7924 | 18.7924 | 18.7924 | 18.7924 | 18.7924 | 18.7924 | 18.7924
| Climb/cruise/descent | 42.3624 | 77.3563 | 124.4449 | 164.87 | 207.2872 | 296.7511 | 392.8782 | 497.7271 | 598.8558 | 708.6438 | 828.6623 | 954.5475 | 1093.4122 | 1245.3145 | 1406.1573
| Approach landing | 4.0537 | 4.0537 | 4.0537 | 4.0537 | 4.0537 | 4.0537 | 4.0537 | 4.0537 | 4.0537 | 4.0537 | 4.0537 | 4.0537 | 4.0537 | 4.0537 | 4.0537
| Taxi in | 1.6558 | 1.6558 | 1.6558 | 1.6558 | 1.6558 | 1.6558 | 1.6558 | 1.6558 | 1.6558 | 1.6558 | 1.6558 | 1.6558 | 1.6558 | 1.6558 | 1.6558
EINOx (g/kg fuel)
| Taxi out | 4.28 | 4.28 | 4.28 | 4.28 | 4.28 | 4.28 | 4.28 | 4.28 | 4.28 | 4.28 | 4.28 | 4.28 | 4.28 | 4.28 | 4.28
| Take off | 37.67 | 37.67 | 37.67 | 37.67 | 37.67 | 37.67 | 37.67 | 37.67 | 37.67 | 37.67 | 37.67 | 37.67 | 37.67 | 37.67 | 37.67
| Climb out | 29.7838 | 29.7838 | 29.7838 | 29.7838 | 29.7838 | 29.7838 | 29.7838 | 29.7838 | 29.7838 | 29.7838 | 29.7838 | 29.7838 | 29.7838 | 29.7838 | 29.7838
| Climb/cruise/descent | 23.3657 | 21.1981 | 19.2565 | 17.7452 | 17.0168 | 16.3831 | 16.1945 | 16.2255 | 16.1439 | 16.1592 | 16.2881 | 16.4409 | 16.6552 | 16.9319 | 17.2171
| Approach landing | 10.9395 | 10.9395 | 10.9395 | 10.9395 | 10.9395 | 10.9395 | 10.9395 | 10.9395 | 10.9395 | 10.9395 | 10.9395 | 10.9395 | 10.9395 | 10.9395 | 10.9395
| Taxi in | 4.28 | 4.28 | 4.28 | 4.28 | 4.28 | 4.28 | 4.28 | 4.28 | 4.28 | 4.28 | 4.28 | 4.28 | 4.28 | 4.28 | 4.28
HC (g)
| Flight total | 28206.807 | 38885.9725 | 41190.2006 | 42514.2973 | 43940.0335 | 46906.5396 | 50046.5851 | 53440.4016 | 52551.8096 | 55672.9256 | 59108.8245 | 62230.7448 | 65875.694 | 70072.4953 | 69882.2974
| LTO | 18752.5246 | 18752.5246 | 18752.5246 | 18752.5246 | 18752.5246 | 18752.5246 | 18752.5246 | 18752.5246 | 18752.5246 | 18752.5246 | 18752.5246 | 18752.5246 | 18752.5246 | 18752.5246 | 18752.5246
| Taxi out | 8895.9187 | 8895.9187 | 8895.9187 | 8895.9187 | 8895.9187 | 8895.9187 | 8895.9187 | 8895.9187 | 8895.9187 | 8895.9187 | 8895.9187 | 8895.9187 | 8895.9187 | 8895.9187 | 8895.9187
| Take off | 146.7648 | 146.7648 | 146.7648 | 146.7648 | 146.7648 | 146.7648 | 146.7648 | 146.7648 | 146.7648 | 146.7648 | 146.7648 | 146.7648 | 146.7648 | 146.7648 | 146.7648
| Climb out | 441.041 | 441.041 | 441.041 | 441.041 | 441.041 | 441.041 | 441.041 | 441.041 | 441.041 | 441.041 | 441.041 | 441.041 | 441.041 | 441.041 | 441.041
| Climb/cruise/descent | 9454.2825 | 20133.4479 | 22437.676 | 23761.7727 | 25187.5089 | 28154.015 | 31294.0605 | 34687.877 | 33799.285 | 36920.401 | 40356.3 | 43478.2202 | 47123.1695 | 51319.9707 | 51129.7729
| Approach landing | 370.56 | 370.56 | 370.56 | 370.56 | 370.56 | 370.56 | 370.56 | 370.56 | 370.56 | 370.56 | 370.56 | 370.56 | 370.56 | 370.56 | 370.56
| Taxi in | 8898.24 | 8898.24 | 8898.24 | 8898.24 | 8898.24 | 8898.24 | 8898.24 | 8898.24 | 8898.24 | 8898.24 | 8898.24 | 8898.24 | 8898.24 | 8898.24 | 8898.24
EIHC (g/kg fuel)
| Taxi out | 22.994 | 22.994 | 22.994 | 22.994 | 22.994 | 22.994 | 22.994 | 22.994 | 22.994 | 22.994 | 22.994 | 22.994 | 22.994 | 22.994 | 22.994
| Take off | 0.6 | 0.6 | 0.6 | 0.6 | 0.6 | 0.6 | 0.6 | 0.6 | 0.6 | 0.6 | 0.6 | 0.6 | 0.6 | 0.6 | 0.6
| Climb out | 0.699 | 0.699 | 0.699 | 0.699 | 0.699 | 0.699 | 0.699 | 0.699 | 0.699 | 0.699 | 0.699 | 0.699 | 0.699 | 0.699 | 0.699
| Climb/cruise/descent | 5.2147 | 5.5172 | 3.472 | 2.5575 | 2.0677 | 1.5543 | 1.2899 | 1.1308 | 0.91116 | 0.84189 | 0.79324 | 0.74886 | 0.7178 | 0.69777 | 0.62604
| Approach landing | 1 | 1 | 1 | 1 | 1 | 1 | 1 | 1 | 1 | 1 | 1 | 1 | 1 | 1 | 1
| Taxi in | 23 | 23 | 23 | 23 | 23 | 23 | 23 | 23 | 23 | 23 | 23 | 23 | 23 | 23 | 23
CO (g)
| Flight total | 59764.2353 | 71033.1809 | 74751.6173 | 76765.6519 | 78857.2281 | 83043.4017 | 87448.3305 | 92007.269 | 95131.6424 | 99931.125 | 104914.0834 | 109976.9898 | 114946.918 | 120543.7046 | 124963.9523
| LTO | 50564.9146 | 50564.9146 | 50564.9146 | 50564.9146 | 50564.9146 | 50564.9146 | 50564.9146 | 50564.9146 | 50564.9146 | 50564.9146 | 50564.9146 | 50564.9146 | 50564.9146 | 50564.9146 | 50564.9146
| Taxi out | 24096.4339 | 24096.4339 | 24096.4339 | 24096.4339 | 24096.4339 | 24096.4339 | 24096.4339 | 24096.4339 | 24096.4339 | 24096.4339 | 24096.4339 | 24096.4339 | 24096.4339 | 24096.4339 | 24096.4339
| Take off | 122.304 | 122.304 | 122.304 | 122.304 | 122.304 | 122.304 | 122.304 | 122.304 | 122.304 | 122.304 | 122.304 | 122.304 | 122.304 | 122.304 | 122.304
| Climb out | 315.48 | 315.48 | 315.48 | 315.48 | 315.48 | 315.48 | 315.48 | 315.48 | 315.48 | 315.48 | 315.48 | 315.48 | 315.48 | 315.48 | 315.48
| Climb/cruise/descent | 9199.3208 | 20468.2664 | 24186.7027 | 26200.7374 | 28292.3136 | 32478.4871 | 36883.416 | 41442.3545 | 44566.7278 | 49366.2104 | 54349.1688 | 59412.0753 | 64382.0034 | 69978.79 | 74399.0378
| Approach landing | 1926.912 | 1926.912 | 1926.912 | 1926.912 | 1926.912 | 1926.912 | 1926.912 | 1926.912 | 1926.912 | 1926.912 | 1926.912 | 1926.912 | 1926.912 | 1926.912 | 1926.912
| Taxi in | 24103.7846 | 24103.7846 | 24103.7846 | 24103.7846 | 24103.7846 | 24103.7846 | 24103.7846 | 24103.7846 | 24103.7846 | 24103.7846 | 24103.7846 | 24103.7846 | 24103.7846 | 24103.7846 | 24103.7846
EICO (g/kg fuel)
| Taxi out | 62.284 | 62.284 | 62.284 | 62.284 | 62.284 | 62.284 | 62.284 | 62.284 | 62.284 | 62.284 | 62.284 | 62.284 | 62.284 | 62.284 | 62.284
| Take off | 0.5 | 0.5 | 0.5 | 0.5 | 0.5 | 0.5 | 0.5 | 0.5 | 0.5 | 0.5 | 0.5 | 0.5 | 0.5 | 0.5 | 0.5
| Climb out | 0.5 | 0.5 | 0.5 | 0.5 | 0.5 | 0.5 | 0.5 | 0.5 | 0.5 | 0.5 | 0.5 | 0.5 | 0.5 | 0.5 | 0.5
| Climb/cruise/descent | 5.074 | 5.609 | 3.7426 | 2.82 | 2.3226 | 1.7931 | 1.5203 | 1.351 | 1.2014 | 1.1257 | 1.0683 | 1.0233 | 0.98069 | 0.95147 | 0.91095
| Approach landing | 5.2 | 5.2 | 5.2 | 5.2 | 5.2 | 5.2 | 5.2 | 5.2 | 5.2 | 5.2 | 5.2 | 5.2 | 5.2 | 5.2 | 5.2
| Taxi in | 62.303 | 62.303 | 62.303 | 62.303 | 62.303 | 62.303 | 62.303 | 62.303 | 62.303 | 62.303 | 62.303 | 62.303 | 62.303 | 62.303 | 62.303
Note on C3: Kristin Rypdal: Approximate values for fuel consumption and emissions.
Note on D3: Kristin Rypdal: Approximate values for fuel consumption and emissions.

## BAC1-11
Fuel Consumption and emission factors for Dash 8, Fokker 50 andsimilar size turboprops
BAC1-11 |  | Standard flight distances (nm) [1nm = 1.852 km]
|  | 125 | 250 | 500 | 750 | 1000 | 1500 | 2000 | 2500 | 3000 | 3500 | 4000 | 4500 | 5000 | 5500 | 6000 | 6500
Distance (km)
| Climb/cruise/descent | 231.5 | 462.99 | 926 | 1389 | 1852 | 2778 | 3704
Fuel (kg)
| Flight total | 1393.848 | 2082.4141 | 3110.0955 | 4194.7768 | 5279.4582 | 7641.6082 | 10160.0288
| LTO | 681.5664 | 681.5664 | 681.5664 | 681.5664 | 681.5664 | 681.5664 | 681.5664
| Taxi out | 179.4 | 179.4 | 179.4 | 179.4 | 179.4 | 179.4 | 179.4
| Take off | 60.5304 | 60.5304 | 60.5304 | 60.5304 | 60.5304 | 60.5304 | 60.5304
| Climb out | 155.628 | 155.628 | 155.628 | 155.628 | 155.628 | 155.628 | 155.628
| Climb/cruise/descent | 712.2816 | 1400.8477 | 2428.5291 | 3513.2104 | 4597.8918 | 6960.0418 | 9478.4624
| Approach landing | 106.608 | 106.608 | 106.608 | 106.608 | 106.608 | 106.608 | 106.608
| Taxi in | 179.4 | 179.4 | 179.4 | 179.4 | 179.4 | 179.4 | 179.4
NOx (kg)
| Flight total | 14.8034 | 20.6041 | 32.2175 | 42.5935 | 53.4616 | 78.6013 | 106.9404
| LTO | 4.9298 | 4.9298 | 4.9298 | 4.9298 | 4.9298 | 4.9298 | 4.9298
| Taxi out | 0.40214 | 0.40214 | 0.40214 | 0.40214 | 0.40214 | 0.40214 | 0.40214
| Take off | 1.1254 | 1.1254 | 1.1254 | 1.1254 | 1.1254 | 1.1254 | 1.1254
| Climb out | 2.4252 | 2.4252 | 2.4252 | 2.4252 | 2.4252 | 2.4252 | 2.4252
| Climb/cruise/descent | 9.8736 | 15.6743 | 27.2877 | 37.6637 | 48.5318 | 73.6715 | 102.0106
| Approach landing | 0.57486 | 0.57486 | 0.57486 | 0.57486 | 0.57486 | 0.57486 | 0.57486
| Taxi in | 0.40214 | 0.40214 | 0.40214 | 0.40214 | 0.40214 | 0.40214 | 0.40214
EINOx (g/kg fuel)
| Taxi out | 2.2416 | 2.2416 | 2.2416 | 2.2416 | 2.2416 | 2.2416 | 2.2416
| Take off | 18.5929 | 18.5929 | 18.5929 | 18.5929 | 18.5929 | 18.5929 | 18.5929
| Climb out | 15.5835 | 15.5835 | 15.5835 | 15.5835 | 15.5835 | 15.5835 | 15.5835
| Climb/cruise/descent | 13.8619 | 11.1891 | 11.2363 | 10.7206 | 10.5552 | 10.5849 | 10.7624
| Approach landing | 5.3923 | 5.3923 | 5.3923 | 5.3923 | 5.3923 | 5.3923 | 5.3923
| Taxi in | 2.2416 | 2.2416 | 2.2416 | 2.2416 | 2.2416 | 2.2416 | 2.2416
HC (g)
| Flight total | 21570.2495 | 21676.5877 | 21927.4373 | 22046.8709 | 22166.3045 | 22445.6804 | 22746.5216
| LTO | 21394.0817 | 21394.0817 | 21394.0817 | 21394.0817 | 21394.0817 | 21394.0817 | 21394.0817
| Taxi out | 10179.5148 | 10179.5148 | 10179.5148 | 10179.5148 | 10179.5148 | 10179.5148 | 10179.5148
| Take off | 59.3803 | 59.3803 | 59.3803 | 59.3803 | 59.3803 | 59.3803 | 59.3803
| Climb out | 205.429 | 205.429 | 205.429 | 205.429 | 205.429 | 205.429 | 205.429
| Climb/cruise/descent | 176.1678 | 282.506 | 533.3556 | 652.7892 | 772.2228 | 1051.5987 | 1352.4399
| Approach landing | 770.2428 | 770.2428 | 770.2428 | 770.2428 | 770.2428 | 770.2428 | 770.2428
| Taxi in | 10179.5148 | 10179.5148 | 10179.5148 | 10179.5148 | 10179.5148 | 10179.5148 | 10179.5148
EIHC (g/kg fuel)
| Taxi out | 56.742 | 56.742 | 56.742 | 56.742 | 56.742 | 56.742 | 56.742
| Take off | 0.981 | 0.981 | 0.981 | 0.981 | 0.981 | 0.981 | 0.981
| Climb out | 1.32 | 1.32 | 1.32 | 1.32 | 1.32 | 1.32 | 1.32
| Climb/cruise/descent | 0.24733 | 0.20167 | 0.21962 | 0.18581 | 0.16795 | 0.15109 | 0.14269
| Approach landing | 7.225 | 7.225 | 7.225 | 7.225 | 7.225 | 7.225 | 7.225
| Taxi in | 56.742 | 56.742 | 56.742 | 56.742 | 56.742 | 56.742 | 56.742
CO (g)
| Flight total | 39166.273 | 39918.1437 | 41632.3475 | 42206.4431 | 42780.5388 | 44248.1903 | 45849.8468
| LTO | 37742.1448 | 37742.1448 | 37742.1448 | 37742.1448 | 37742.1448 | 37742.1448 | 37742.1448
| Taxi out | 17577.612 | 17577.612 | 17577.612 | 17577.612 | 17577.612 | 17577.612 | 17577.612
| Take off | 109.6811 | 109.6811 | 109.6811 | 109.6811 | 109.6811 | 109.6811 | 109.6811
| Climb out | 320.5937 | 320.5937 | 320.5937 | 320.5937 | 320.5937 | 320.5937 | 320.5937
| Climb/cruise/descent | 1424.1282 | 2175.9989 | 3890.2027 | 4464.2984 | 5038.394 | 6506.0455 | 8107.702
| Approach landing | 2156.4666 | 2156.4666 | 2156.4666 | 2156.4666 | 2156.4666 | 2156.4666 | 2156.4666
| Taxi in | 17577.7914 | 17577.7914 | 17577.7914 | 17577.7914 | 17577.7914 | 17577.7914 | 17577.7914
EICO (g/kg fuel)
| Taxi out | 97.98 | 97.98 | 97.98 | 97.98 | 97.98 | 97.98 | 97.98
| Take off | 1.812 | 1.812 | 1.812 | 1.812 | 1.812 | 1.812 | 1.812
| Climb out | 2.06 | 2.06 | 2.06 | 2.06 | 2.06 | 2.06 | 2.06
| Climb/cruise/descent | 1.9994 | 1.5533 | 1.6019 | 1.2707 | 1.0958 | 0.93477 | 0.85538
| Approach landing | 20.228 | 20.228 | 20.228 | 20.228 | 20.228 | 20.228 | 20.228
| Taxi in | 97.981 | 97.981 | 97.981 | 97.981 | 97.981 | 97.981 | 97.981

## BAe146
Fuel Consumption and emission factors for Dash 8, Fokker 50 andsimilar size turboprops
BAe146 |  | Standard flight distances (nm) [1nm = 1.852 km]
|  | 125 | 250 | 500 | 750 | 1000 | 1500 | 2000 | 2500 | 3000 | 3500 | 4000 | 4500 | 5000 | 5500 | 6000 | 6500
Distance (km)
| Climb/cruise/descent | 231.5 | 463 | 926 | 1389 | 1852 | 2778
Fuel (kg)
| Flight total | 1245.0944 | 1860.5329 | 3124.5463 | 4374.5408 | 5652.573 | 8270.1109
| LTO | 569.5082 | 569.5082 | 569.5082 | 569.5082 | 569.5082 | 569.5082
| Taxi out | 127.7386 | 127.7386 | 127.7386 | 127.7386 | 127.7386 | 127.7386
| Take off | 59.8126 | 59.8126 | 59.8126 | 59.8126 | 59.8126 | 59.8126
| Climb out | 155.164 | 155.164 | 155.164 | 155.164 | 155.164 | 155.164
| Climb/cruise/descent | 675.5862 | 1291.0247 | 2555.0381 | 3805.0326 | 5083.0648 | 7700.6027
| Approach landing | 99.0543 | 99.0543 | 99.0543 | 99.0543 | 99.0543 | 99.0543
| Taxi in | 127.7386 | 127.7386 | 127.7386 | 127.7386 | 127.7386 | 127.7386
NOx (kg)
| Flight total | 12.9153 | 17.1292 | 23.8755 | 32.5438 | 41.5049 | 60.307
| LTO | 4.1937 | 4.1937 | 4.1937 | 4.1937 | 4.1937 | 4.1937
| Taxi out | 0.52331 | 0.52331 | 0.52331 | 0.52331 | 0.52331 | 0.52331
| Take off | 0.7697 | 0.7697 | 0.7697 | 0.7697 | 0.7697 | 0.7697
| Climb out | 1.7801 | 1.7801 | 1.7801 | 1.7801 | 1.7801 | 1.7801
| Climb/cruise/descent | 8.7216 | 12.9356 | 19.6818 | 28.3501 | 37.3112 | 56.1133
| Approach landing | 0.59725 | 0.59725 | 0.59725 | 0.59725 | 0.59725 | 0.59725
| Taxi in | 0.52331 | 0.52331 | 0.52331 | 0.52331 | 0.52331 | 0.52331
EINOx (g/kg fuel)
| Taxi out | 4.0967 | 4.0967 | 4.0967 | 4.0967 | 4.0967 | 4.0967
| Take off | 12.8686 | 12.8686 | 12.8686 | 12.8686 | 12.8686 | 12.8686
| Climb out | 11.4723 | 11.4723 | 11.4723 | 11.4723 | 11.4723 | 11.4723
| Climb/cruise/descent | 12.9097 | 10.0196 | 7.7031 | 7.4507 | 7.3403 | 7.2869
| Approach landing | 6.0296 | 6.0296 | 6.0296 | 6.0296 | 6.0296 | 6.0296
| Taxi in | 4.0967 | 4.0967 | 4.0967 | 4.0967 | 4.0967 | 4.0967
HC (g)
| Flight total | 1366.0137 | 1603.0414 | 1985.7305 | 2363.6641 | 2742.3282 | 3527.8958
| LTO | 1013.0825 | 1013.0825 | 1013.0825 | 1013.0825 | 1013.0825 | 1013.0825
| Taxi out | 420.26 | 420.26 | 420.26 | 420.26 | 420.26 | 420.26
| Take off | 22.1307 | 22.1307 | 22.1307 | 22.1307 | 22.1307 | 22.1307
| Climb out | 63.4621 | 63.4621 | 63.4621 | 63.4621 | 63.4621 | 63.4621
| Climb/cruise/descent | 352.9311 | 589.9588 | 972.6479 | 1350.5816 | 1729.2457 | 2514.8132
| Approach landing | 86.9697 | 86.9697 | 86.9697 | 86.9697 | 86.9697 | 86.9697
| Taxi in | 420.26 | 420.26 | 420.26 | 420.26 | 420.26 | 420.26
EIHC (g/kg fuel)
| Taxi out | 3.29 | 3.29 | 3.29 | 3.29 | 3.29 | 3.29
| Take off | 0.37 | 0.37 | 0.37 | 0.37 | 0.37 | 0.37
| Climb out | 0.409 | 0.409 | 0.409 | 0.409 | 0.409 | 0.409
| Climb/cruise/descent | 0.52241 | 0.45697 | 0.38068 | 0.35495 | 0.3402 | 0.32657
| Approach landing | 0.878 | 0.878 | 0.878 | 0.878 | 0.878 | 0.878
| Taxi in | 3.29 | 3.29 | 3.29 | 3.29 | 3.29 | 3.29
CO (g)
| Flight total | 11131.5763 | 12062.069 | 13141.7104 | 14155.7179 | 15135.238 | 17214.5617
| LTO | 9692.4041 | 9692.4041 | 9692.4041 | 9692.4041 | 9692.4041 | 9692.4041
| Taxi out | 4314.4995 | 4314.4995 | 4314.4995 | 4314.4995 | 4314.4995 | 4314.4995
| Take off | 104.1338 | 104.1338 | 104.1338 | 104.1338 | 104.1338 | 104.1338
| Climb out | 311.7245 | 311.7245 | 311.7245 | 311.7245 | 311.7245 | 311.7245
| Climb/cruise/descent | 1439.1722 | 2369.665 | 3449.3063 | 4463.3139 | 5442.8339 | 7522.1577
| Approach landing | 647.4192 | 647.4192 | 647.4192 | 647.4192 | 647.4192 | 647.4192
| Taxi in | 4314.6272 | 4314.6272 | 4314.6272 | 4314.6272 | 4314.6272 | 4314.6272
EICO (g/kg fuel)
| Taxi out | 33.776 | 33.776 | 33.776 | 33.776 | 33.776 | 33.776
| Take off | 1.741 | 1.741 | 1.741 | 1.741 | 1.741 | 1.741
| Climb out | 2.009 | 2.009 | 2.009 | 2.009 | 2.009 | 2.009
| Climb/cruise/descent | 2.1303 | 1.8355 | 1.35 | 1.173 | 1.0708 | 0.97683
| Approach landing | 6.536 | 6.536 | 6.536 | 6.536 | 6.536 | 6.536
| Taxi in | 33.777 | 33.777 | 33.777 | 33.777 | 33.777 | 33.777

## B727
Fuel Consumption and emission factors for Dash 8, Fokker 50 andsimilar size turboprops
B727 |  | Standard flight distances (nm) [1nm = 1.852 km]
|  | 125 | 250 | 500 | 750 | 1000 | 1500 | 2000 | 2500 | 3000 | 3500 | 4000 | 4500 | 5000 | 5500 | 6000 | 6500
Distance (km)
| Climb/cruise/descent | 231.5 | 463 | 926 | 1389 | 1852 | 2778 | 3704 | 4630
Fuel (kg)
| Flight total | 2716.7787 | 3754.6655 | 5660.1629 | 7493.2226 | 9471.1575 | 13544.2414 | 17872.2629 | 22238.0592
| LTO | 1412.8342 | 1412.8342 | 1412.8342 | 1412.8342 | 1412.8342 | 1412.8342 | 1412.8342 | 1412.8342
| Taxi out | 332.678 | 332.678 | 332.678 | 332.678 | 332.678 | 332.678 | 332.678 | 332.678
| Take off | 145.051 | 145.051 | 145.051 | 145.051 | 145.051 | 145.051 | 145.051 | 145.051
| Climb out | 365.9342 | 365.9342 | 365.9342 | 365.9342 | 365.9342 | 365.9342 | 365.9342 | 365.9342
| Climb/cruise/descent | 1303.9445 | 2341.8313 | 4247.3286 | 6080.3884 | 8058.3233 | 12131.4072 | 16459.4287 | 20825.225
| Approach landing | 236.493 | 236.493 | 236.493 | 236.493 | 236.493 | 236.493 | 236.493 | 236.493
| Taxi in | 332.678 | 332.678 | 332.678 | 332.678 | 332.678 | 332.678 | 332.678 | 332.678
NOx (kg)
| Flight total | 23.4621 | 29.4675 | 55.6609 | 70.2462 | 86.1907 | 121.0146 | 159.2704 | 197.7144
| LTO | 12.5735 | 12.5735 | 12.5735 | 12.5735 | 12.5735 | 12.5735 | 12.5735 | 12.5735
| Taxi out | 1.1712 | 1.1712 | 1.1712 | 1.1712 | 1.1712 | 1.1712 | 1.1712 | 1.1712
| Take off | 2.8423 | 2.8423 | 2.8423 | 2.8423 | 2.8423 | 2.8423 | 2.8423 | 2.8423
| Climb out | 5.8796 | 5.8796 | 5.8796 | 5.8796 | 5.8796 | 5.8796 | 5.8796 | 5.8796
| Climb/cruise/descent | 10.8886 | 16.894 | 43.0874 | 57.6727 | 73.6172 | 108.4411 | 146.6969 | 185.1409
| Approach landing | 1.5092 | 1.5092 | 1.5092 | 1.5092 | 1.5092 | 1.5092 | 1.5092 | 1.5092
| Taxi in | 1.1712 | 1.1712 | 1.1712 | 1.1712 | 1.1712 | 1.1712 | 1.1712 | 1.1712
EINOx (g/kg fuel)
| Taxi out | 3.5204 | 3.5204 | 3.5204 | 3.5204 | 3.5204 | 3.5204 | 3.5204 | 3.5204
| Take off | 19.5954 | 19.5954 | 19.5954 | 19.5954 | 19.5954 | 19.5954 | 19.5954 | 19.5954
| Climb out | 16.0673 | 16.0673 | 16.0673 | 16.0673 | 16.0673 | 16.0673 | 16.0673 | 16.0673
| Climb/cruise/descent | 8.3505 | 7.214 | 10.1446 | 9.485 | 9.1356 | 8.9389 | 8.9126 | 8.8902
| Approach landing | 6.3818 | 6.3818 | 6.3818 | 6.3818 | 6.3818 | 6.3818 | 6.3818 | 6.3818
| Taxi in | 3.5204 | 3.5204 | 3.5204 | 3.5204 | 3.5204 | 3.5204 | 3.5204 | 3.5204
HC (g)
| Flight total | 8107.2826 | 9406.5825 | 9511.465 | 10272.7036 | 10946.3193 | 12479.0757 | 14071.4026 | 15677.6709
| LTO | 7200.5424 | 7200.5424 | 7200.5424 | 7200.5424 | 7200.5424 | 7200.5424 | 7200.5424 | 7200.5424
| Taxi out | 3323.4532 | 3323.4532 | 3323.4532 | 3323.4532 | 3323.4532 | 3323.4532 | 3323.4532 | 3323.4532
| Take off | 57.8754 | 57.8754 | 57.8754 | 57.8754 | 57.8754 | 57.8754 | 57.8754 | 57.8754
| Climb out | 164.6704 | 164.6704 | 164.6704 | 164.6704 | 164.6704 | 164.6704 | 164.6704 | 164.6704
| Climb/cruise/descent | 906.7403 | 2206.0401 | 2310.9227 | 3072.1613 | 3745.7769 | 5278.5333 | 6870.8603 | 8477.1285
| Approach landing | 331.0902 | 331.0902 | 331.0902 | 331.0902 | 331.0902 | 331.0902 | 331.0902 | 331.0902
| Taxi in | 3323.4532 | 3323.4532 | 3323.4532 | 3323.4532 | 3323.4532 | 3323.4532 | 3323.4532 | 3323.4532
EIHC (g/kg fuel)
| Taxi out | 9.99 | 9.99 | 9.99 | 9.99 | 9.99 | 9.99 | 9.99 | 9.99
| Take off | 0.399 | 0.399 | 0.399 | 0.399 | 0.399 | 0.399 | 0.399 | 0.399
| Climb out | 0.45 | 0.45 | 0.45 | 0.45 | 0.45 | 0.45 | 0.45 | 0.45
| Climb/cruise/descent | 0.69538 | 0.94201 | 0.54409 | 0.50526 | 0.46483 | 0.43511 | 0.41744 | 0.40706
| Approach landing | 1.4 | 1.4 | 1.4 | 1.4 | 1.4 | 1.4 | 1.4 | 1.4
| Taxi in | 9.99 | 9.99 | 9.99 | 9.99 | 9.99 | 9.99 | 9.99 | 9.99
CO (g)
| Flight total | 29832.0763 | 32241.9038 | 35209.2348 | 38214.2563 | 40941.1017 | 47060.7647 | 53447.5725 | 59887.9022
| LTO | 26372.6658 | 26372.6658 | 26372.6658 | 26372.6658 | 26372.6658 | 26372.6658 | 26372.6658 | 26372.6658
| Taxi out | 11640.4033 | 11640.4033 | 11640.4033 | 11640.4033 | 11640.4033 | 11640.4033 | 11640.4033 | 11640.4033
| Take off | 173.9162 | 173.9162 | 173.9162 | 173.9162 | 173.9162 | 173.9162 | 173.9162 | 173.9162
| Climb out | 694.9091 | 694.9091 | 694.9091 | 694.9091 | 694.9091 | 694.9091 | 694.9091 | 694.9091
| Climb/cruise/descent | 3459.4106 | 5869.2381 | 8836.5691 | 11841.5905 | 14568.436 | 20688.099 | 27074.9068 | 33515.2364
| Approach landing | 2223.034 | 2223.034 | 2223.034 | 2223.034 | 2223.034 | 2223.034 | 2223.034 | 2223.034
| Taxi in | 11640.4033 | 11640.4033 | 11640.4033 | 11640.4033 | 11640.4033 | 11640.4033 | 11640.4033 | 11640.4033
EICO (g/kg fuel)
| Taxi out | 34.99 | 34.99 | 34.99 | 34.99 | 34.99 | 34.99 | 34.99 | 34.99
| Take off | 1.199 | 1.199 | 1.199 | 1.199 | 1.199 | 1.199 | 1.199 | 1.199
| Climb out | 1.899 | 1.899 | 1.899 | 1.899 | 1.899 | 1.899 | 1.899 | 1.899
| Climb/cruise/descent | 2.653 | 2.5063 | 2.0805 | 1.9475 | 1.8079 | 1.7053 | 1.6449 | 1.6094
| Approach landing | 9.4 | 9.4 | 9.4 | 9.4 | 9.4 | 9.4 | 9.4 | 9.4
| Taxi in | 34.99 | 34.99 | 34.99 | 34.99 | 34.99 | 34.99 | 34.99 | 34.99

## B737 100
Fuel Consumption and emission factors for Dash 8, Fokker 50 andsimilar size turboprops
B737 100 |  | Standard flight distances (nm) [1nm = 1.852 km]
|  | 125 | 250 | 500 | 750 | 1000 | 1500 | 2000 | 2500 | 3000 | 3500 | 4000 | 4500 | 5000 | 5500 | 6000 | 6500
Distance (km)
| Climb/cruise/descent | 231.5 | 463 | 926 | 1389 | 1852 | 2778 | 3704
Fuel (kg)
| Flight total | 1799.9928 | 2495.2672 | 3727.0873 | 4949.7186 | 6190.7274 | 8721.7881 | 11438.0329 | 0
| LTO | 919.7004 | 919.7004 | 919.7004 | 919.7004 | 919.7004 | 919.7004 | 919.7004 | 0
| Taxi out | 216.996 | 216.996 | 216.996 | 216.996 | 216.996 | 216.996 | 216.996
| Take off | 94.0884 | 94.0884 | 94.0884 | 94.0884 | 94.0884 | 94.0884 | 94.0884
| Climb out | 238.26 | 238.26 | 238.26 | 238.26 | 238.26 | 238.26 | 238.26
| Climb/cruise/descent | 880.2924 | 1575.5668 | 2807.3869 | 4030.0182 | 5271.027 | 7802.0877 | 10518.3325
| Approach landing | 153.36 | 153.36 | 153.36 | 153.36 | 153.36 | 153.36 | 153.36
| Taxi in | 216.996 | 216.996 | 216.996 | 216.996 | 216.996 | 216.996 | 216.996
NOx (kg)
| Flight total | 17.8711 | 24.3951 | 34.3156 | 43.0475 | 51.9595 | 69.8103 | 90.8266 | 0
| LTO | 7.9734 | 7.9734 | 7.9734 | 7.9734 | 7.9734 | 7.9734 | 7.9734 | 0
| Taxi out | 0.75094 | 0.75094 | 0.75094 | 0.75094 | 0.75094 | 0.75094 | 0.75094
| Take off | 1.7905 | 1.7905 | 1.7905 | 1.7905 | 1.7905 | 1.7905 | 1.7905
| Climb out | 3.7291 | 3.7291 | 3.7291 | 3.7291 | 3.7291 | 3.7291 | 3.7291
| Climb/cruise/descent | 9.8976 | 16.4217 | 26.3422 | 35.074 | 43.986 | 61.8369 | 82.8532
| Approach landing | 0.95192 | 0.95192 | 0.95192 | 0.95192 | 0.95192 | 0.95192 | 0.95192
| Taxi in | 0.75094 | 0.75094 | 0.75094 | 0.75094 | 0.75094 | 0.75094 | 0.75094
EINOx (g/kg fuel)
| Taxi out | 3.4606 | 3.4606 | 3.4606 | 3.4606 | 3.4606 | 3.4606 | 3.4606
| Take off | 19.0298 | 19.0298 | 19.0298 | 19.0298 | 19.0298 | 19.0298 | 19.0298
| Climb out | 15.6516 | 15.6516 | 15.6516 | 15.6516 | 15.6516 | 15.6516 | 15.6516
| Climb/cruise/descent | 11.2436 | 10.4227 | 9.3832 | 8.7032 | 8.3449 | 7.9257 | 7.877
| Approach landing | 6.2071 | 6.2071 | 6.2071 | 6.2071 | 6.2071 | 6.2071 | 6.2071
| Taxi in | 3.4606 | 3.4606 | 3.4606 | 3.4606 | 3.4606 | 3.4606 | 3.4606
HC (g)
| Flight total | 1532.2119 | 2158.8005 | 2877.2942 | 3537.9529 | 4164.6096 | 5430.9804 | 6843.4277 | 0
| LTO | 577.402 | 577.402 | 577.402 | 577.402 | 577.402 | 577.402 | 577.402 | 0
| Taxi out | 206.1462 | 206.1462 | 206.1462 | 206.1462 | 206.1462 | 206.1462 | 206.1462
| Take off | 19.7586 | 19.7586 | 19.7586 | 19.7586 | 19.7586 | 19.7586 | 19.7586
| Climb out | 64.0919 | 64.0919 | 64.0919 | 64.0919 | 64.0919 | 64.0919 | 64.0919
| Climb/cruise/descent | 954.8099 | 1581.3985 | 2299.8922 | 2960.5509 | 3587.2076 | 4853.5784 | 6266.0257
| Approach landing | 81.2808 | 81.2808 | 81.2808 | 81.2808 | 81.2808 | 81.2808 | 81.2808
| Taxi in | 206.1245 | 206.1245 | 206.1245 | 206.1245 | 206.1245 | 206.1245 | 206.1245
EIHC (g/kg fuel)
| Taxi out | 0.95 | 0.95 | 0.95 | 0.95 | 0.95 | 0.95 | 0.95
| Take off | 0.21 | 0.21 | 0.21 | 0.21 | 0.21 | 0.21 | 0.21
| Climb out | 0.269 | 0.269 | 0.269 | 0.269 | 0.269 | 0.269 | 0.269
| Climb/cruise/descent | 1.0847 | 1.0037 | 0.81923 | 0.73462 | 0.68055 | 0.62209 | 0.59572
| Approach landing | 0.53 | 0.53 | 0.53 | 0.53 | 0.53 | 0.53 | 0.53
| Taxi in | 0.9499 | 0.9499 | 0.9499 | 0.9499 | 0.9499 | 0.9499 | 0.9499
CO (g)
| Flight total | 7420.3274 | 9023.5382 | 10474.6797 | 11781.3027 | 12957.8054 | 15319.5295 | 18033.9118 | 0
| LTO | 4816.7767 | 4816.7767 | 4816.7767 | 4816.7767 | 4816.7767 | 4816.7767 | 4816.7767 | 0
| Taxi out | 2046.2723 | 2046.2723 | 2046.2723 | 2046.2723 | 2046.2723 | 2046.2723 | 2046.2723
| Take off | 89.2899 | 89.2899 | 89.2899 | 89.2899 | 89.2899 | 89.2899 | 89.2899
| Climb out | 245.4078 | 245.4078 | 245.4078 | 245.4078 | 245.4078 | 245.4078 | 245.4078
| Climb/cruise/descent | 2603.5507 | 4206.7616 | 5657.903 | 6964.526 | 8141.0287 | 10502.7529 | 13217.1352
| Approach landing | 389.5344 | 389.5344 | 389.5344 | 389.5344 | 389.5344 | 389.5344 | 389.5344
| Taxi in | 2046.2723 | 2046.2723 | 2046.2723 | 2046.2723 | 2046.2723 | 2046.2723 | 2046.2723
EICO (g/kg fuel)
| Taxi out | 9.43 | 9.43 | 9.43 | 9.43 | 9.43 | 9.43 | 9.43
| Take off | 0.949 | 0.949 | 0.949 | 0.949 | 0.949 | 0.949 | 0.949
| Climb out | 1.03 | 1.03 | 1.03 | 1.03 | 1.03 | 1.03 | 1.03
| Climb/cruise/descent | 2.9576 | 2.67 | 2.0154 | 1.7282 | 1.5445 | 1.3461 | 1.2566
| Approach landing | 2.54 | 2.54 | 2.54 | 2.54 | 2.54 | 2.54 | 2.54
| Taxi in | 9.43 | 9.43 | 9.43 | 9.43 | 9.43 | 9.43 | 9.43

## B737 400
Fuel Consumption and emission factors for Dash 8, Fokker 50 andsimilar size turboprops
B737 400 |  | Standard flight distances (nm) [1nm = 1.852 km]
|  | 125 | 250 | 500 | 750 | 1000 | 1500 | 2000 | 2500 | 3000 | 3500 | 4000 | 4500 | 5000 | 5500 | 6000 | 6500
Distance (km)
| Climb/cruise/descent | 231.5 | 463 | 926 | 1389 | 1852 | 2778 | 3704
Fuel (kg)
| Flight total | 1603.1298 | 2267.9631 | 3612.8275 | 4960.3246 | 6302.5561 | 9187.6721 | 12167.6298
| LTO | 825.3876 | 825.3876 | 825.3876 | 825.3876 | 825.3876 | 825.3876 | 825.3876
| Taxi out | 183.5331 | 183.5331 | 183.5331 | 183.5331 | 183.5331 | 183.5331 | 183.5331
| Take off | 85.9619 | 85.9619 | 85.9619 | 85.9619 | 85.9619 | 85.9619 | 85.9619
| Climb out | 225.0126 | 225.0126 | 225.0126 | 225.0126 | 225.0126 | 225.0126 | 225.0126
| Climb/cruise/descent | 777.7423 | 1442.5756 | 2787.4399 | 4134.937 | 5477.1686 | 8362.2845 | 11342.2422
| Approach landing | 147.3468 | 147.3468 | 147.3468 | 147.3468 | 147.3468 | 147.3468 | 147.3468
| Taxi in | 183.5331 | 183.5331 | 183.5331 | 183.5331 | 183.5331 | 183.5331 | 183.5331
NOx (kg)
| Flight total | 17.7167 | 23.6471 | 36.8899 | 48.6795 | 60.2064 | 86.3017 | 114.4235
| LTO | 8.2547 | 8.2547 | 8.2547 | 8.2547 | 8.2547 | 8.2547 | 8.2547
| Taxi out | 0.78395 | 0.78395 | 0.78395 | 0.78395 | 0.78395 | 0.78395 | 0.78395
| Take off | 1.5911 | 1.5911 | 1.5911 | 1.5911 | 1.5911 | 1.5911 | 1.5911
| Climb out | 3.8555 | 3.8555 | 3.8555 | 3.8555 | 3.8555 | 3.8555 | 3.8555
| Climb/cruise/descent | 9.462 | 15.3924 | 28.6351 | 40.4248 | 51.9517 | 78.0469 | 106.1688
| Approach landing | 1.2403 | 1.2403 | 1.2403 | 1.2403 | 1.2403 | 1.2403 | 1.2403
| Taxi in | 0.78395 | 0.78395 | 0.78395 | 0.78395 | 0.78395 | 0.78395 | 0.78395
EINOx (g/kg fuel)
| Taxi out | 4.2715 | 4.2715 | 4.2715 | 4.2715 | 4.2715 | 4.2715 | 4.2715
| Take off | 18.5095 | 18.5095 | 18.5095 | 18.5095 | 18.5095 | 18.5095 | 18.5095
| Climb out | 17.1344 | 17.1344 | 17.1344 | 17.1344 | 17.1344 | 17.1344 | 17.1344
| Climb/cruise/descent | 12.166 | 10.6701 | 10.2729 | 9.7764 | 9.4851 | 9.3332 | 9.3605
| Approach landing | 8.4174 | 8.4174 | 8.4174 | 8.4174 | 8.4174 | 8.4174 | 8.4174
| Taxi in | 4.2715 | 4.2715 | 4.2715 | 4.2715 | 4.2715 | 4.2715 | 4.2715
HC (g)
| Flight total | 817.5562 | 912.9084 | 995.8278 | 1065.2459 | 1118.1066 | 1240.4485 | 1374.1447
| LTO | 666.7778 | 666.7778 | 666.7778 | 666.7778 | 666.7778 | 666.7778 | 666.7778
| Taxi out | 321.183 | 321.183 | 321.183 | 321.183 | 321.183 | 321.183 | 321.183
| Take off | 3.0946 | 3.0946 | 3.0946 | 3.0946 | 3.0946 | 3.0946 | 3.0946
| Climb out | 10.5756 | 10.5756 | 10.5756 | 10.5756 | 10.5756 | 10.5756 | 10.5756
| Climb/cruise/descent | 150.7784 | 246.1307 | 329.0501 | 398.4682 | 451.3289 | 573.6708 | 707.367
| Approach landing | 10.7416 | 10.7416 | 10.7416 | 10.7416 | 10.7416 | 10.7416 | 10.7416
| Taxi in | 321.183 | 321.183 | 321.183 | 321.183 | 321.183 | 321.183 | 321.183
EIHC (g/kg fuel)
| Taxi out | 1.75 | 1.75 | 1.75 | 1.75 | 1.75 | 1.75 | 1.75
| Take off | 0.036 | 0.036 | 0.036 | 0.036 | 0.036 | 0.036 | 0.036
| Climb out | 0.047 | 0.047 | 0.047 | 0.047 | 0.047 | 0.047 | 0.047
| Climb/cruise/descent | 0.19387 | 0.17062 | 0.11805 | 0.096366 | 0.082402 | 0.068602 | 0.062366
| Approach landing | 0.0729 | 0.0729 | 0.0729 | 0.0729 | 0.0729 | 0.0729 | 0.0729
| Taxi in | 1.75 | 1.75 | 1.75 | 1.75 | 1.75 | 1.75 | 1.75
CO (g)
| Flight total | 14252.4538 | 15835.974 | 17525.5018 | 19060.5675 | 20369.3043 | 23298.1724 | 26426.3242
| LTO | 11830.9141 | 11830.9141 | 11830.9141 | 11830.9141 | 11830.9141 | 11830.9141 | 11830.9141
| Taxi out | 5525.4484 | 5525.4484 | 5525.4484 | 5525.4484 | 5525.4484 | 5525.4484 | 5525.4484
| Take off | 77.1938 | 77.1938 | 77.1938 | 77.1938 | 77.1938 | 77.1938 | 77.1938
| Climb out | 202.2863 | 202.2863 | 202.2863 | 202.2863 | 202.2863 | 202.2863 | 202.2863
| Climb/cruise/descent | 2421.5397 | 4005.0599 | 5694.5876 | 7229.6534 | 8538.3902 | 11467.2583 | 14595.4101
| Approach landing | 500.5371 | 500.5371 | 500.5371 | 500.5371 | 500.5371 | 500.5371 | 500.5371
| Taxi in | 5525.4484 | 5525.4484 | 5525.4484 | 5525.4484 | 5525.4484 | 5525.4484 | 5525.4484
EICO (g/kg fuel)
| Taxi out | 30.106 | 30.106 | 30.106 | 30.106 | 30.106 | 30.106 | 30.106
| Take off | 0.898 | 0.898 | 0.898 | 0.898 | 0.898 | 0.898 | 0.898
| Climb out | 0.899 | 0.899 | 0.899 | 0.899 | 0.899 | 0.899 | 0.899
| Climb/cruise/descent | 3.1136 | 2.7763 | 2.0429 | 1.7484 | 1.5589 | 1.3713 | 1.2868
| Approach landing | 3.397 | 3.397 | 3.397 | 3.397 | 3.397 | 3.397 | 3.397
| Taxi in | 30.106 | 30.106 | 30.106 | 30.106 | 30.106 | 30.106 | 30.106

## B747 100-300
Fuel Consumption and emission factors for Dash 8, Fokker 50 andsimilar size turboprops
B747 100-300 |  | Standard flight distances (nm) [1nm = 1.852 km]
|  | 125 | 250 | 500 | 750 | 1000 | 1500 | 2000 | 2500 | 3000 | 3500 | 4000 | 4500 | 5000 | 5500 | 6000 | 6500
Distance (km)
| Climb/cruise/descent | 231.5 | 463 | 926 | 1389 | 1852 | 2778 | 3704 | 4630 | 5556 | 6482 | 7408 | 8334 | 9260 | 10186
Fuel (kg)
| Flight total | 6564.8339 | 9419.7809 | 14308.0357 | 19196.2905 | 24084.5452 | 34170.5335 | 44418.9813 | 55255.1685 | 66562.3098 | 77909.2362 | 90362.1043 | 103265.9041 | 116703.3101 | 130411.0158
| LTO | 3413.8717 | 3413.8717 | 3413.8717 | 3413.8717 | 3413.8717 | 3413.8717 | 3413.8717 | 3413.8717 | 3413.8717 | 3413.8717 | 3413.8717 | 3413.8717 | 3413.8717 | 3413.8717
| Taxi out | 702.4321 | 702.4321 | 702.4321 | 702.4321 | 702.4321 | 702.4321 | 702.4321 | 702.4321 | 702.4321 | 702.4321 | 702.4321 | 702.4321 | 702.4321 | 702.4321
| Take off | 387.2095 | 387.2095 | 387.2095 | 387.2095 | 387.2095 | 387.2095 | 387.2095 | 387.2095 | 387.2095 | 387.2095 | 387.2095 | 387.2095 | 387.2095 | 387.2095
| Climb out | 996.0823 | 996.0823 | 996.0823 | 996.0823 | 996.0823 | 996.0823 | 996.0823 | 996.0823 | 996.0823 | 996.0823 | 996.0823 | 996.0823 | 996.0823 | 996.0823
| Climb/cruise/descent | 3150.9622 | 6005.9092 | 10894.164 | 15782.4188 | 20670.6735 | 30756.6618 | 41005.1096 | 51841.2968 | 63148.4381 | 74495.3645 | 86948.2326 | 99852.0324 | 113289.4384 | 126997.1441
| Approach landing | 625.7156 | 625.7156 | 625.7156 | 625.7156 | 625.7156 | 625.7156 | 625.7156 | 625.7156 | 625.7156 | 625.7156 | 625.7156 | 625.7156 | 625.7156 | 625.7156
| Taxi in | 702.4321 | 702.4321 | 702.4321 | 702.4321 | 702.4321 | 702.4321 | 702.4321 | 702.4321 | 702.4321 | 702.4321 | 702.4321 | 702.4321 | 702.4321 | 702.4321
NOx (kg)
| Flight total | 127.5565 | 181.2217 | 276.141 | 355.4465 | 436.2815 | 608.7199 | 787.8208 | 941.3144 | 1151.285 | 1351.0453 | 1589.3191 | 1844.8777 | 2124.8344 | 2421.9989
| LTO | 55.9435 | 55.9435 | 55.9435 | 55.9435 | 55.9435 | 55.9435 | 55.9435 | 55.9435 | 55.9435 | 55.9435 | 55.9435 | 55.9435 | 55.9435 | 55.9435
| Taxi out | 2.3212 | 2.3212 | 2.3212 | 2.3212 | 2.3212 | 2.3212 | 2.3212 | 2.3212 | 2.3212 | 2.3212 | 2.3212 | 2.3212 | 2.3212 | 2.3212
| Take off | 15.3581 | 15.3581 | 15.3581 | 15.3581 | 15.3581 | 15.3581 | 15.3581 | 15.3581 | 15.3581 | 15.3581 | 15.3581 | 15.3581 | 15.3581 | 15.3581
| Climb out | 30.5951 | 30.5951 | 30.5951 | 30.5951 | 30.5951 | 30.5951 | 30.5951 | 30.5951 | 30.5951 | 30.5951 | 30.5951 | 30.5951 | 30.5951 | 30.5951
| Climb/cruise/descent | 71.613 | 125.2782 | 220.1975 | 299.503 | 380.3379 | 552.7764 | 731.8773 | 885.3709 | 1095.3414 | 1295.1017 | 1533.3756 | 1788.9342 | 2068.8908 | 2366.0554
| Approach landing | 5.348 | 5.348 | 5.348 | 5.348 | 5.348 | 5.348 | 5.348 | 5.348 | 5.348 | 5.348 | 5.348 | 5.348 | 5.348 | 5.348
| Taxi in | 2.3212 | 2.3212 | 2.3212 | 2.3212 | 2.3212 | 2.3212 | 2.3212 | 2.3212 | 2.3212 | 2.3212 | 2.3212 | 2.3212 | 2.3212 | 2.3212
EINOx (g/kg fuel)
| Taxi out | 3.3045 | 3.3045 | 3.3045 | 3.3045 | 3.3045 | 3.3045 | 3.3045 | 3.3045 | 3.3045 | 3.3045 | 3.3045 | 3.3045 | 3.3045 | 3.3045
| Take off | 39.6635 | 39.6635 | 39.6635 | 39.6635 | 39.6635 | 39.6635 | 39.6635 | 39.6635 | 39.6635 | 39.6635 | 39.6635 | 39.6635 | 39.6635 | 39.6635
| Climb out | 30.7154 | 30.7154 | 30.7154 | 30.7154 | 30.7154 | 30.7154 | 30.7154 | 30.7154 | 30.7154 | 30.7154 | 30.7154 | 30.7154 | 30.7154 | 30.7154
| Climb/cruise/descent | 22.7273 | 20.8592 | 20.2124 | 18.977 | 18.3999 | 17.9726 | 17.8484 | 17.0785 | 17.3455 | 17.385 | 17.6355 | 17.9159 | 18.262 | 18.6308
| Approach landing | 8.547 | 8.547 | 8.547 | 8.547 | 8.547 | 8.547 | 8.547 | 8.547 | 8.547 | 8.547 | 8.547 | 8.547 | 8.547 | 8.547
| Taxi in | 3.3045 | 3.3045 | 3.3045 | 3.3045 | 3.3045 | 3.3045 | 3.3045 | 3.3045 | 3.3045 | 3.3045 | 3.3045 | 3.3045 | 3.3045 | 3.3045
HC (g)
| Flight total | 41242.4129 | 44639.2998 | 46540.5111 | 47455.8202 | 48371.1292 | 50248.915 | 52145.3708 | 54003.9953 | 56109.9121 | 57813.3278 | 60132.4607 | 62525.1734 | 64996.7927 | 67405.6403
| LTO | 37253.6907 | 37253.6907 | 37253.6907 | 37253.6907 | 37253.6907 | 37253.6907 | 37253.6907 | 37253.6907 | 37253.6907 | 37253.6907 | 37253.6907 | 37253.6907 | 37253.6907 | 37253.6907
| Taxi out | 18263.2355 | 18263.2355 | 18263.2355 | 18263.2355 | 18263.2355 | 18263.2355 | 18263.2355 | 18263.2355 | 18263.2355 | 18263.2355 | 18263.2355 | 18263.2355 | 18263.2355 | 18263.2355
| Take off | 116.1629 | 116.1629 | 116.1629 | 116.1629 | 116.1629 | 116.1629 | 116.1629 | 116.1629 | 116.1629 | 116.1629 | 116.1629 | 116.1629 | 116.1629 | 116.1629
| Climb out | 298.8247 | 298.8247 | 298.8247 | 298.8247 | 298.8247 | 298.8247 | 298.8247 | 298.8247 | 298.8247 | 298.8247 | 298.8247 | 298.8247 | 298.8247 | 298.8247
| Climb/cruise/descent | 3988.7222 | 7385.6091 | 9286.8204 | 10202.1295 | 11117.4385 | 12995.2243 | 14891.6801 | 16750.3046 | 18856.2214 | 20559.6371 | 22878.77 | 25271.4827 | 27743.102 | 30151.9496
| Approach landing | 312.2321 | 312.2321 | 312.2321 | 312.2321 | 312.2321 | 312.2321 | 312.2321 | 312.2321 | 312.2321 | 312.2321 | 312.2321 | 312.2321 | 312.2321 | 312.2321
| Taxi in | 18263.2355 | 18263.2355 | 18263.2355 | 18263.2355 | 18263.2355 | 18263.2355 | 18263.2355 | 18263.2355 | 18263.2355 | 18263.2355 | 18263.2355 | 18263.2355 | 18263.2355 | 18263.2355
EIHC (g/kg fuel)
| Taxi out | 26 | 26 | 26 | 26 | 26 | 26 | 26 | 26 | 26 | 26 | 26 | 26 | 26 | 26
| Take off | 0.3 | 0.3 | 0.3 | 0.3 | 0.3 | 0.3 | 0.3 | 0.3 | 0.3 | 0.3 | 0.3 | 0.3 | 0.3 | 0.3
| Climb out | 0.3 | 0.3 | 0.3 | 0.3 | 0.3 | 0.3 | 0.3 | 0.3 | 0.3 | 0.3 | 0.3 | 0.3 | 0.3 | 0.3
| Climb/cruise/descent | 1.2659 | 1.2297 | 0.85246 | 0.64642 | 0.53784 | 0.42252 | 0.36317 | 0.32311 | 0.2986 | 0.27599 | 0.26313 | 0.25309 | 0.24489 | 0.23742
| Approach landing | 0.499 | 0.499 | 0.499 | 0.499 | 0.499 | 0.499 | 0.499 | 0.499 | 0.499 | 0.499 | 0.499 | 0.499 | 0.499 | 0.499
| Taxi in | 26 | 26 | 26 | 26 | 26 | 26 | 26 | 26 | 26 | 26 | 26 | 26 | 26 | 26
CO (g)
| Flight total | 88557.5788 | 97265.5395 | 102616.0478 | 105806.2739 | 108996.5001 | 115552.8405 | 122189.2183 | 128853.3987 | 136203.7377 | 142615.8376 | 150710.9267 | 159073.8737 | 167733.2301 | 176313.2763
| LTO | 78233.1554 | 78233.1554 | 78233.1554 | 78233.1554 | 78233.1554 | 78233.1554 | 78233.1554 | 78233.1554 | 78233.1554 | 78233.1554 | 78233.1554 | 78233.1554 | 78233.1554 | 78233.1554
| Taxi out | 37931.3353 | 37931.3353 | 37931.3353 | 37931.3353 | 37931.3353 | 37931.3353 | 37931.3353 | 37931.3353 | 37931.3353 | 37931.3353 | 37931.3353 | 37931.3353 | 37931.3353 | 37931.3353
| Take off | 154.8838 | 154.8838 | 154.8838 | 154.8838 | 154.8838 | 154.8838 | 154.8838 | 154.8838 | 154.8838 | 154.8838 | 154.8838 | 154.8838 | 154.8838 | 154.8838
| Climb out | 397.4369 | 397.4369 | 397.4369 | 397.4369 | 397.4369 | 397.4369 | 397.4369 | 397.4369 | 397.4369 | 397.4369 | 397.4369 | 397.4369 | 397.4369 | 397.4369
| Climb/cruise/descent | 10324.4234 | 19032.3842 | 24382.8924 | 27573.1186 | 30763.3447 | 37319.6851 | 43956.063 | 50620.2433 | 57970.5823 | 64382.6822 | 72477.7713 | 80840.7183 | 89500.0748 | 98080.1209
| Approach landing | 1813.9494 | 1813.9494 | 1813.9494 | 1813.9494 | 1813.9494 | 1813.9494 | 1813.9494 | 1813.9494 | 1813.9494 | 1813.9494 | 1813.9494 | 1813.9494 | 1813.9494 | 1813.9494
| Taxi in | 37935.5499 | 37935.5499 | 37935.5499 | 37935.5499 | 37935.5499 | 37935.5499 | 37935.5499 | 37935.5499 | 37935.5499 | 37935.5499 | 37935.5499 | 37935.5499 | 37935.5499 | 37935.5499
EICO (g/kg fuel)
| Taxi out | 54 | 54 | 54 | 54 | 54 | 54 | 54 | 54 | 54 | 54 | 54 | 54 | 54 | 54
| Take off | 0.4 | 0.4 | 0.4 | 0.4 | 0.4 | 0.4 | 0.4 | 0.4 | 0.4 | 0.4 | 0.4 | 0.4 | 0.4 | 0.4
| Climb out | 0.399 | 0.399 | 0.399 | 0.399 | 0.399 | 0.399 | 0.399 | 0.399 | 0.399 | 0.399 | 0.399 | 0.399 | 0.399 | 0.399
| Climb/cruise/descent | 3.2766 | 3.1689 | 2.2382 | 1.7471 | 1.4883 | 1.2134 | 1.072 | 0.97645 | 0.91801 | 0.86425 | 0.83357 | 0.80961 | 0.79001 | 0.7723
| Approach landing | 2.899 | 2.899 | 2.899 | 2.899 | 2.899 | 2.899 | 2.899 | 2.899 | 2.899 | 2.899 | 2.899 | 2.899 | 2.899 | 2.899
| Taxi in | 54.006 | 54.006 | 54.006 | 54.006 | 54.006 | 54.006 | 54.006 | 54.006 | 54.006 | 54.006 | 54.006 | 54.006 | 54.006 | 54.006

## B747 400
Fuel Consumption and emission factors for Dash 8, Fokker 50 andsimilar size turboprops
B747 400 |  | Standard flight distances (nm) [1nm = 1.852 km]
|  | 125 | 250 | 500 | 750 | 1000 | 1500 | 2000 | 2500 | 3000 | 3500 | 4000 | 4500 | 5000 | 5500 | 6000 | 6500
Distance (km)
| Climb/cruise/descent | 231.5 | 463 | 926 | 1389 | 1852 | 2778 | 3704 | 4630 | 5556 | 6482 | 7408 | 8334 | 9260 | 10186 | 11112 | 12038
Fuel (kg)
| Flight total | 6330.8649 | 9058.2636 | 13404.562 | 17750.8603 | 22097.1587 | 30921.5662 | 40266.6733 | 49480.2239 | 59576.8796 | 69888.2829 | 80789.2435 | 91986.4995 | 103611.4003 | 115553.0225 | 128170.8112 | 141254.2464
| LTO | 3402.1594 | 3402.1594 | 3402.1594 | 3402.1594 | 3402.1594 | 3402.1594 | 3402.1594 | 3402.1594 | 3402.1594 | 3402.1594 | 3402.1594 | 3402.1594 | 3402.1594 | 3402.1594 | 3402.1594 | 3402.1594
| Taxi out | 661.4238 | 661.4238 | 661.4238 | 661.4238 | 661.4238 | 661.4238 | 661.4238 | 661.4238 | 661.4238 | 661.4238 | 661.4238 | 661.4238 | 661.4238 | 661.4238 | 661.4238 | 661.4238
| Take off | 411.8966 | 411.8966 | 411.8966 | 411.8966 | 411.8966 | 411.8966 | 411.8966 | 411.8966 | 411.8966 | 411.8966 | 411.8966 | 411.8966 | 411.8966 | 411.8966 | 411.8966 | 411.8966
| Climb out | 1043.3802 | 1043.3802 | 1043.3802 | 1043.3802 | 1043.3802 | 1043.3802 | 1043.3802 | 1043.3802 | 1043.3802 | 1043.3802 | 1043.3802 | 1043.3802 | 1043.3802 | 1043.3802 | 1043.3802 | 1043.3802
| Climb/cruise/descent | 2928.7055 | 5656.1042 | 10002.4026 | 14348.701 | 18694.9993 | 27519.4068 | 36864.5139 | 46078.0645 | 56174.7202 | 66486.1235 | 77387.0841 | 88584.3401 | 100209.2409 | 112150.8631 | 124768.6518 | 137852.087
| Approach landing | 624.035 | 624.035 | 624.035 | 624.035 | 624.035 | 624.035 | 624.035 | 624.035 | 624.035 | 624.035 | 624.035 | 624.035 | 624.035 | 624.035 | 624.035 | 624.035
| Taxi in | 661.4238 | 661.4238 | 661.4238 | 661.4238 | 661.4238 | 661.4238 | 661.4238 | 661.4238 | 661.4238 | 661.4238 | 661.4238 | 661.4238 | 661.4238 | 661.4238 | 661.4238 | 661.4238
NOx (kg)
| Flight total | 118.6984 | 168.0281 | 226.8903 | 280.8766 | 335.5903 | 447.1238 | 574.0314 | 687.3603 | 826.7709 | 973.1594 | 1137.3424 | 1311.1263 | 1492.2944 | 1686.9768 | 1899.7394 | 2129.3157
| LTO | 56.6368 | 56.6368 | 56.6368 | 56.6368 | 56.6368 | 56.6368 | 56.6368 | 56.6368 | 56.6368 | 56.6368 | 56.6368 | 56.6368 | 56.6368 | 56.6368 | 56.6368 | 56.6368
| Taxi out | 3.165 | 3.165 | 3.165 | 3.165 | 3.165 | 3.165 | 3.165 | 3.165 | 3.165 | 3.165 | 3.165 | 3.165 | 3.165 | 3.165 | 3.165 | 3.165
| Take off | 14.8723 | 14.8723 | 14.8723 | 14.8723 | 14.8723 | 14.8723 | 14.8723 | 14.8723 | 14.8723 | 14.8723 | 14.8723 | 14.8723 | 14.8723 | 14.8723 | 14.8723 | 14.8723
| Climb out | 29.5537 | 29.5537 | 29.5537 | 29.5537 | 29.5537 | 29.5537 | 29.5537 | 29.5537 | 29.5537 | 29.5537 | 29.5537 | 29.5537 | 29.5537 | 29.5537 | 29.5537 | 29.5537
| Climb/cruise/descent | 62.0615 | 111.3913 | 170.2535 | 224.2398 | 278.9535 | 390.487 | 517.3946 | 630.7235 | 770.1341 | 916.5226 | 1080.7056 | 1254.4895 | 1435.6576 | 1630.34 | 1843.1026 | 2072.6789
| Approach landing | 5.8808 | 5.8808 | 5.8808 | 5.8808 | 5.8808 | 5.8808 | 5.8808 | 5.8808 | 5.8808 | 5.8808 | 5.8808 | 5.8808 | 5.8808 | 5.8808 | 5.8808 | 5.8808
| Taxi in | 3.165 | 3.165 | 3.165 | 3.165 | 3.165 | 3.165 | 3.165 | 3.165 | 3.165 | 3.165 | 3.165 | 3.165 | 3.165 | 3.165 | 3.165 | 3.165
EINOx (g/kg fuel)
| Taxi out | 4.7851 | 4.7851 | 4.7851 | 4.7851 | 4.7851 | 4.7851 | 4.7851 | 4.7851 | 4.7851 | 4.7851 | 4.7851 | 4.7851 | 4.7851 | 4.7851 | 4.7851 | 4.7851
| Take off | 36.1069 | 36.1069 | 36.1069 | 36.1069 | 36.1069 | 36.1069 | 36.1069 | 36.1069 | 36.1069 | 36.1069 | 36.1069 | 36.1069 | 36.1069 | 36.1069 | 36.1069 | 36.1069
| Climb out | 28.325 | 28.325 | 28.325 | 28.325 | 28.325 | 28.325 | 28.325 | 28.325 | 28.325 | 28.325 | 28.325 | 28.325 | 28.325 | 28.325 | 28.325 | 28.325
| Climb/cruise/descent | 21.1908 | 19.694 | 17.0213 | 15.6279 | 14.9213 | 14.1895 | 14.035 | 13.6882 | 13.7096 | 13.7852 | 13.9649 | 14.1615 | 14.3266 | 14.537 | 14.7722 | 15.0355
| Approach landing | 9.4239 | 9.4239 | 9.4239 | 9.4239 | 9.4239 | 9.4239 | 9.4239 | 9.4239 | 9.4239 | 9.4239 | 9.4239 | 9.4239 | 9.4239 | 9.4239 | 9.4239 | 9.4239
| Taxi in | 4.7851 | 4.7851 | 4.7851 | 4.7851 | 4.7851 | 4.7851 | 4.7851 | 4.7851 | 4.7851 | 4.7851 | 4.7851 | 4.7851 | 4.7851 | 4.7851 | 4.7851 | 4.7851
HC (g)
| Flight total | 5873.241 | 9346.4902 | 11166.2322 | 11834.7742 | 12503.3162 | 13898.0192 | 15321.1392 | 16119.7212 | 17680.0592 | 19263.0435 | 20946.7812 | 22649.3252 | 24414.3552 | 25900.0352 | 27817.3192 | 29807.6442
| LTO | 1849.5362 | 1849.5362 | 1849.5362 | 1849.5362 | 1849.5362 | 1849.5362 | 1849.5362 | 1849.5362 | 1849.5362 | 1849.5362 | 1849.5362 | 1849.5362 | 1849.5362 | 1849.5362 | 1849.5362 | 1849.5362
| Taxi out | 588.6671 | 588.6671 | 588.6671 | 588.6671 | 588.6671 | 588.6671 | 588.6671 | 588.6671 | 588.6671 | 588.6671 | 588.6671 | 588.6671 | 588.6671 | 588.6671 | 588.6671 | 588.6671
| Take off | 160.6397 | 160.6397 | 160.6397 | 160.6397 | 160.6397 | 160.6397 | 160.6397 | 160.6397 | 160.6397 | 160.6397 | 160.6397 | 160.6397 | 160.6397 | 160.6397 | 160.6397 | 160.6397
| Climb out | 280.6693 | 280.6693 | 280.6693 | 280.6693 | 280.6693 | 280.6693 | 280.6693 | 280.6693 | 280.6693 | 280.6693 | 280.6693 | 280.6693 | 280.6693 | 280.6693 | 280.6693 | 280.6693
| Climb/cruise/descent | 4023.7048 | 7496.954 | 9316.696 | 9985.238 | 10653.78 | 12048.483 | 13471.603 | 14270.185 | 15830.523 | 17413.5073 | 19097.245 | 20799.789 | 22564.819 | 24050.499 | 25967.783 | 27958.108
| Approach landing | 230.893 | 230.893 | 230.893 | 230.893 | 230.893 | 230.893 | 230.893 | 230.893 | 230.893 | 230.893 | 230.893 | 230.893 | 230.893 | 230.893 | 230.893 | 230.893
| Taxi in | 588.6671 | 588.6671 | 588.6671 | 588.6671 | 588.6671 | 588.6671 | 588.6671 | 588.6671 | 588.6671 | 588.6671 | 588.6671 | 588.6671 | 588.6671 | 588.6671 | 588.6671 | 588.6671
EIHC (g/kg fuel)
| Taxi out | 0.89 | 0.89 | 0.89 | 0.89 | 0.89 | 0.89 | 0.89 | 0.89 | 0.89 | 0.89 | 0.89 | 0.89 | 0.89 | 0.89 | 0.89 | 0.89
| Take off | 0.39 | 0.39 | 0.39 | 0.39 | 0.39 | 0.39 | 0.39 | 0.39 | 0.39 | 0.39 | 0.39 | 0.39 | 0.39 | 0.39 | 0.39 | 0.39
| Climb out | 0.269 | 0.269 | 0.269 | 0.269 | 0.269 | 0.269 | 0.269 | 0.269 | 0.269 | 0.269 | 0.269 | 0.269 | 0.269 | 0.269 | 0.269 | 0.269
| Climb/cruise/descent | 1.3739 | 1.3255 | 0.93145 | 0.6959 | 0.56987 | 0.43782 | 0.36544 | 0.3097 | 0.28181 | 0.26191 | 0.24678 | 0.2348 | 0.22518 | 0.21445 | 0.20813 | 0.20281
| Approach landing | 0.37 | 0.37 | 0.37 | 0.37 | 0.37 | 0.37 | 0.37 | 0.37 | 0.37 | 0.37 | 0.37 | 0.37 | 0.37 | 0.37 | 0.37 | 0.37
| Taxi in | 0.89 | 0.89 | 0.89 | 0.89 | 0.89 | 0.89 | 0.89 | 0.89 | 0.89 | 0.89 | 0.89 | 0.89 | 0.89 | 0.89 | 0.89 | 0.89
CO (g)
| Flight total | 31566.9035 | 41952.8871 | 47670.9382 | 50789.2541 | 53907.5701 | 60238.2864 | 66939.4012 | 71468.9571 | 78705.297 | 86094.4666 | 93927.2928 | 101923.2257 | 110223.6119 | 117364.7117 | 126348.1714 | 135687.0107
| LTO | 19497.2111 | 19497.2111 | 19497.2111 | 19497.2111 | 19497.2111 | 19497.2111 | 19497.2111 | 19497.2111 | 19497.2111 | 19497.2111 | 19497.2111 | 19497.2111 | 19497.2111 | 19497.2111 | 19497.2111 | 19497.2111
| Taxi out | 9087.9623 | 9087.9623 | 9087.9623 | 9087.9623 | 9087.9623 | 9087.9623 | 9087.9623 | 9087.9623 | 9087.9623 | 9087.9623 | 9087.9623 | 9087.9623 | 9087.9623 | 9087.9623 | 9087.9623 | 9087.9623
| Take off | 243.019 | 243.019 | 243.019 | 243.019 | 243.019 | 243.019 | 243.019 | 243.019 | 243.019 | 243.019 | 243.019 | 243.019 | 243.019 | 243.019 | 243.019 | 243.019
| Climb out | 448.6535 | 448.6535 | 448.6535 | 448.6535 | 448.6535 | 448.6535 | 448.6535 | 448.6535 | 448.6535 | 448.6535 | 448.6535 | 448.6535 | 448.6535 | 448.6535 | 448.6535 | 448.6535
| Climb/cruise/descent | 12069.6925 | 22455.676 | 28173.7271 | 31292.043 | 34410.359 | 40741.0754 | 47442.1901 | 51971.746 | 59208.0859 | 66597.2555 | 74430.0817 | 82426.0146 | 90726.4008 | 97867.5006 | 106850.9603 | 116189.7996
| Approach landing | 630.2754 | 630.2754 | 630.2754 | 630.2754 | 630.2754 | 630.2754 | 630.2754 | 630.2754 | 630.2754 | 630.2754 | 630.2754 | 630.2754 | 630.2754 | 630.2754 | 630.2754 | 630.2754
| Taxi in | 9087.3009 | 9087.3009 | 9087.3009 | 9087.3009 | 9087.3009 | 9087.3009 | 9087.3009 | 9087.3009 | 9087.3009 | 9087.3009 | 9087.3009 | 9087.3009 | 9087.3009 | 9087.3009 | 9087.3009 | 9087.3009
EICO (g/kg fuel)
| Taxi out | 13.74 | 13.74 | 13.74 | 13.74 | 13.74 | 13.74 | 13.74 | 13.74 | 13.74 | 13.74 | 13.74 | 13.74 | 13.74 | 13.74 | 13.74 | 13.74
| Take off | 0.59 | 0.59 | 0.59 | 0.59 | 0.59 | 0.59 | 0.59 | 0.59 | 0.59 | 0.59 | 0.59 | 0.59 | 0.59 | 0.59 | 0.59 | 0.59
| Climb out | 0.43 | 0.43 | 0.43 | 0.43 | 0.43 | 0.43 | 0.43 | 0.43 | 0.43 | 0.43 | 0.43 | 0.43 | 0.43 | 0.43 | 0.43 | 0.43
| Climb/cruise/descent | 4.1212 | 3.9702 | 2.8167 | 2.1808 | 1.8406 | 1.4804 | 1.2869 | 1.1279 | 1.054 | 1.0017 | 0.96179 | 0.93048 | 0.90537 | 0.87264 | 0.85639 | 0.84286
| Approach landing | 1.01 | 1.01 | 1.01 | 1.01 | 1.01 | 1.01 | 1.01 | 1.01 | 1.01 | 1.01 | 1.01 | 1.01 | 1.01 | 1.01 | 1.01 | 1.01
| Taxi in | 13.739 | 13.739 | 13.739 | 13.739 | 13.739 | 13.739 | 13.739 | 13.739 | 13.739 | 13.739 | 13.739 | 13.739 | 13.739 | 13.739 | 13.739 | 13.739

## B767 300 ER
Fuel Consumption and emission factors for Dash 8, Fokker 50 andsimilar size turboprops
B767 300 ER |  | Standard flight distances (nm) [1nm = 1.852 km]
|  | 125 | 250 | 500 | 750 | 1000 | 1500 | 2000 | 2500 | 3000 | 3500 | 4000 | 4500 | 5000 | 5500 | 6000 | 6500
Distance (km)
| Climb/cruise/descent | 231.5 | 463 | 926 | 1389 | 1852 | 2778 | 3704 | 4630 | 5556 | 6482 | 7408 | 8334 | 9260
Fuel (kg)
| Flight total | 3030.3128 | 4305.2187 | 6485.1768 | 8665.1348 | 10845.0929 | 15408.5885 | 20086.5721 | 24804.3943 | 29909.4009 | 35239.061 | 40630.9302 | 46313.6686 | 52208.0026 | 0 | 0 | 0
| LTO | 1617.0936 | 1617.0936 | 1617.0936 | 1617.0936 | 1617.0936 | 1617.0936 | 1617.0936 | 1617.0936 | 1617.0936 | 1617.0936 | 1617.0936 | 1617.0936 | 1617.0936 | 0 | 0 | 0
| Taxi out | 300.0453 | 300.0453 | 300.0453 | 300.0453 | 300.0453 | 300.0453 | 300.0453 | 300.0453 | 300.0453 | 300.0453 | 300.0453 | 300.0453 | 300.0453
| Take off | 195.4233 | 195.4233 | 195.4233 | 195.4233 | 195.4233 | 195.4233 | 195.4233 | 195.4233 | 195.4233 | 195.4233 | 195.4233 | 195.4233 | 195.4233
| Climb out | 500.2294 | 500.2294 | 500.2294 | 500.2294 | 500.2294 | 500.2294 | 500.2294 | 500.2294 | 500.2294 | 500.2294 | 500.2294 | 500.2294 | 500.2294
| Climb/cruise/descent | 1413.2191 | 2688.1251 | 4868.0832 | 7048.0412 | 9227.9992 | 13791.4948 | 18469.4785 | 23187.3007 | 28292.3072 | 33621.9674 | 39013.8366 | 44696.575 | 50590.909
| Approach landing | 321.3502 | 321.3502 | 321.3502 | 321.3502 | 321.3502 | 321.3502 | 321.3502 | 321.3502 | 321.3502 | 321.3502 | 321.3502 | 321.3502 | 321.3502
| Taxi in | 300.0453 | 300.0453 | 300.0453 | 300.0453 | 300.0453 | 300.0453 | 300.0453 | 300.0453 | 300.0453 | 300.0453 | 300.0453 | 300.0453 | 300.0453
NOx (kg)
| Flight total | 52.0283 | 73.957 | 103.4728 | 129.3645 | 155.6089 | 213.0043 | 273.0921 | 320.3239 | 388.1434 | 462.1322 | 535.7424 | 617.7835 | 706.0386 | 0 | 0 | 0
| LTO | 26.0307 | 26.0307 | 26.0307 | 26.0307 | 26.0307 | 26.0307 | 26.0307 | 26.0307 | 26.0307 | 26.0307 | 26.0307 | 26.0307 | 26.0307 | 0 | 0 | 0
| Taxi out | 1.2687 | 1.2687 | 1.2687 | 1.2687 | 1.2687 | 1.2687 | 1.2687 | 1.2687 | 1.2687 | 1.2687 | 1.2687 | 1.2687 | 1.2687
| Take off | 6.5343 | 6.5343 | 6.5343 | 6.5343 | 6.5343 | 6.5343 | 6.5343 | 6.5343 | 6.5343 | 6.5343 | 6.5343 | 6.5343 | 6.5343
| Climb out | 13.7022 | 13.7022 | 13.7022 | 13.7022 | 13.7022 | 13.7022 | 13.7022 | 13.7022 | 13.7022 | 13.7022 | 13.7022 | 13.7022 | 13.7022
| Climb/cruise/descent | 25.9976 | 47.9262 | 77.4421 | 103.3337 | 129.5781 | 186.9735 | 247.0614 | 294.2931 | 362.1127 | 436.1015 | 509.7117 | 591.7527 | 680.0079
| Approach landing | 3.2568 | 3.2568 | 3.2568 | 3.2568 | 3.2568 | 3.2568 | 3.2568 | 3.2568 | 3.2568 | 3.2568 | 3.2568 | 3.2568 | 3.2568
| Taxi in | 1.2687 | 1.2687 | 1.2687 | 1.2687 | 1.2687 | 1.2687 | 1.2687 | 1.2687 | 1.2687 | 1.2687 | 1.2687 | 1.2687 | 1.2687
EINOx (g/kg fuel)
| Taxi out | 4.2283 | 4.2283 | 4.2283 | 4.2283 | 4.2283 | 4.2283 | 4.2283 | 4.2283 | 4.2283 | 4.2283 | 4.2283 | 4.2283 | 4.2283
| Take off | 33.4367 | 33.4367 | 33.4367 | 33.4367 | 33.4367 | 33.4367 | 33.4367 | 33.4367 | 33.4367 | 33.4367 | 33.4367 | 33.4367 | 33.4367
| Climb out | 27.3919 | 27.3919 | 27.3919 | 27.3919 | 27.3919 | 27.3919 | 27.3919 | 27.3919 | 27.3919 | 27.3919 | 27.3919 | 27.3919 | 27.3919
| Climb/cruise/descent | 18.396 | 17.8289 | 15.9081 | 14.6613 | 14.0418 | 13.5572 | 13.3767 | 12.692 | 12.799 | 12.9707 | 13.0649 | 13.2393 | 13.4413
| Approach landing | 10.1349 | 10.1349 | 10.1349 | 10.1349 | 10.1349 | 10.1349 | 10.1349 | 10.1349 | 10.1349 | 10.1349 | 10.1349 | 10.1349 | 10.1349
| Taxi in | 4.2283 | 4.2283 | 4.2283 | 4.2283 | 4.2283 | 4.2283 | 4.2283 | 4.2283 | 4.2283 | 4.2283 | 4.2283 | 4.2283 | 4.2283
HC (g)
| Flight total | 1123.8863 | 1434.5387 | 2550.3826 | 3666.2265 | 4782.0704 | 7094.3627 | 9474.371 | 12109.0447 | 14718.7521 | 17415.4727 | 20197.0173 | 23082.5314 | 26076.4759 | 0 | 0 | 0
| LTO | 881.0345 | 881.0345 | 881.0345 | 881.0345 | 881.0345 | 881.0345 | 881.0345 | 881.0345 | 881.0345 | 881.0345 | 881.0345 | 881.0345 | 881.0345 | 0 | 0 | 0
| Taxi out | 375.0567 | 375.0567 | 375.0567 | 375.0567 | 375.0567 | 375.0567 | 375.0567 | 375.0567 | 375.0567 | 375.0567 | 375.0567 | 375.0567 | 375.0567
| Take off | 29.1181 | 29.1181 | 29.1181 | 29.1181 | 29.1181 | 29.1181 | 29.1181 | 29.1181 | 29.1181 | 29.1181 | 29.1181 | 29.1181 | 29.1181
| Climb out | 60.0275 | 60.0275 | 60.0275 | 60.0275 | 60.0275 | 60.0275 | 60.0275 | 60.0275 | 60.0275 | 60.0275 | 60.0275 | 60.0275 | 60.0275
| Climb/cruise/descent | 242.8518 | 553.5042 | 1669.3481 | 2785.192 | 3901.0359 | 6213.3282 | 8593.3365 | 11228.0103 | 13837.7176 | 16534.4382 | 19315.9828 | 22201.4969 | 25195.4414
| Approach landing | 41.7755 | 41.7755 | 41.7755 | 41.7755 | 41.7755 | 41.7755 | 41.7755 | 41.7755 | 41.7755 | 41.7755 | 41.7755 | 41.7755 | 41.7755
| Taxi in | 375.0567 | 375.0567 | 375.0567 | 375.0567 | 375.0567 | 375.0567 | 375.0567 | 375.0567 | 375.0567 | 375.0567 | 375.0567 | 375.0567 | 375.0567
EIHC (g/kg fuel)
| Taxi out | 1.25 | 1.25 | 1.25 | 1.25 | 1.25 | 1.25 | 1.25 | 1.25 | 1.25 | 1.25 | 1.25 | 1.25 | 1.25
| Take off | 0.149 | 0.149 | 0.149 | 0.149 | 0.149 | 0.149 | 0.149 | 0.149 | 0.149 | 0.149 | 0.149 | 0.149 | 0.149
| Climb out | 0.12 | 0.12 | 0.12 | 0.12 | 0.12 | 0.12 | 0.12 | 0.12 | 0.12 | 0.12 | 0.12 | 0.12 | 0.12
| Climb/cruise/descent | 0.17184 | 0.20591 | 0.34292 | 0.39517 | 0.42274 | 0.45052 | 0.46527 | 0.48423 | 0.4891 | 0.49177 | 0.49511 | 0.49672 | 0.49802
| Approach landing | 0.13 | 0.13 | 0.13 | 0.13 | 0.13 | 0.13 | 0.13 | 0.13 | 0.13 | 0.13 | 0.13 | 0.13 | 0.13
| Taxi in | 1.25 | 1.25 | 1.25 | 1.25 | 1.25 | 1.25 | 1.25 | 1.25 | 1.25 | 1.25 | 1.25 | 1.25 | 1.25
CO (g)
| Flight total | 9710.2691 | 12531.3934 | 15362.529 | 17537.8032 | 19713.0773 | 24229.8862 | 28869.1772 | 33258.5271 | 38344.9551 | 43614.2726 | 48997.0681 | 54624.5373 | 60462.0396 | 0 | 0 | 0
| LTO | 6077.3178 | 6077.3178 | 6077.3178 | 6077.3178 | 6077.3178 | 6077.3178 | 6077.3178 | 6077.3178 | 6077.3178 | 6077.3178 | 6077.3178 | 6077.3178 | 6077.3178 | 0 | 0 | 0
| Taxi out | 2648.8003 | 2648.8003 | 2648.8003 | 2648.8003 | 2648.8003 | 2648.8003 | 2648.8003 | 2648.8003 | 2648.8003 | 2648.8003 | 2648.8003 | 2648.8003 | 2648.8003
| Take off | 99.4705 | 99.4705 | 99.4705 | 99.4705 | 99.4705 | 99.4705 | 99.4705 | 99.4705 | 99.4705 | 99.4705 | 99.4705 | 99.4705 | 99.4705
| Climb out | 239.6099 | 239.6099 | 239.6099 | 239.6099 | 239.6099 | 239.6099 | 239.6099 | 239.6099 | 239.6099 | 239.6099 | 239.6099 | 239.6099 | 239.6099
| Climb/cruise/descent | 3632.9513 | 6454.0756 | 9285.2113 | 11460.4854 | 13635.7595 | 18152.5684 | 22791.8594 | 27181.2094 | 32267.6373 | 37536.9548 | 42919.7503 | 48547.2195 | 54384.7218
| Approach landing | 437.0363 | 437.0363 | 437.0363 | 437.0363 | 437.0363 | 437.0363 | 437.0363 | 437.0363 | 437.0363 | 437.0363 | 437.0363 | 437.0363 | 437.0363
| Taxi in | 2652.4008 | 2652.4008 | 2652.4008 | 2652.4008 | 2652.4008 | 2652.4008 | 2652.4008 | 2652.4008 | 2652.4008 | 2652.4008 | 2652.4008 | 2652.4008 | 2652.4008
EICO (g/kg fuel)
| Taxi out | 8.828 | 8.828 | 8.828 | 8.828 | 8.828 | 8.828 | 8.828 | 8.828 | 8.828 | 8.828 | 8.828 | 8.828 | 8.828
| Take off | 0.509 | 0.509 | 0.509 | 0.509 | 0.509 | 0.509 | 0.509 | 0.509 | 0.509 | 0.509 | 0.509 | 0.509 | 0.509
| Climb out | 0.479 | 0.479 | 0.479 | 0.479 | 0.479 | 0.479 | 0.479 | 0.479 | 0.479 | 0.479 | 0.479 | 0.479 | 0.479
| Climb/cruise/descent | 2.5707 | 2.401 | 1.9074 | 1.6261 | 1.4777 | 1.3162 | 1.234 | 1.1722 | 1.1405 | 1.1164 | 1.1001 | 1.0862 | 1.075
| Approach landing | 1.36 | 1.36 | 1.36 | 1.36 | 1.36 | 1.36 | 1.36 | 1.36 | 1.36 | 1.36 | 1.36 | 1.36 | 1.36
| Taxi in | 8.84 | 8.84 | 8.84 | 8.84 | 8.84 | 8.84 | 8.84 | 8.84 | 8.84 | 8.84 | 8.84 | 8.84 | 8.84

## B757
Fuel Consumption and emission factors for Dash 8, Fokker 50 andsimilar size turboprops
B757 |  | Standard flight distances (nm) [1nm = 1.852 km]
|  | 125 | 250 | 500 | 750 | 1000 | 1500 | 2000 | 2500 | 3000 | 3500 | 4000 | 4500 | 5000 | 5500 | 6000 | 6500
Distance (km)
| Climb/cruise/descent | 231.5 | 463 | 926 | 1389 | 1852 | 2778 | 3704 | 4630
Fuel (kg)
| Flight total | 2422.8989 | 3410.1752 | 5070.354 | 6724.4297 | 8390.7117 | 11845.7494 | 15407.0261 | 19025.8928
| LTO | 1253.0043 | 1253.0043 | 1253.0043 | 1253.0043 | 1253.0043 | 1253.0043 | 1253.0043 | 1253.0043
| Taxi out | 255.8055 | 255.8055 | 255.8055 | 255.8055 | 255.8055 | 255.8055 | 255.8055 | 255.8055
| Take off | 144.3328 | 144.3328 | 144.3328 | 144.3328 | 144.3328 | 144.3328 | 144.3328 | 144.3328
| Climb out | 370.7448 | 370.7448 | 370.7448 | 370.7448 | 370.7448 | 370.7448 | 370.7448 | 370.7448
| Climb/cruise/descent | 1169.8946 | 2157.1708 | 3817.3497 | 5471.4254 | 7137.7074 | 10592.7451 | 14154.0218 | 17772.8884
| Approach landing | 226.3158 | 226.3158 | 226.3158 | 226.3158 | 226.3158 | 226.3158 | 226.3158 | 226.3158
| Taxi in | 255.8055 | 255.8055 | 255.8055 | 255.8055 | 255.8055 | 255.8055 | 255.8055 | 255.8055
NOx (kg)
| Flight total | 53.2454 | 74.5098 | 84.0039 | 105.1943 | 125.4868 | 170.7452 | 218.1279 | 256.4622
| LTO | 19.7302 | 19.7302 | 19.7302 | 19.7302 | 19.7302 | 19.7302 | 19.7302 | 19.7302
| Taxi out | 1.0506 | 1.0506 | 1.0506 | 1.0506 | 1.0506 | 1.0506 | 1.0506 | 1.0506
| Take off | 5.1929 | 5.1929 | 5.1929 | 5.1929 | 5.1929 | 5.1929 | 5.1929 | 5.1929
| Climb out | 10.4739 | 10.4739 | 10.4739 | 10.4739 | 10.4739 | 10.4739 | 10.4739 | 10.4739
| Climb/cruise/descent | 33.5151 | 54.7796 | 64.2736 | 85.4641 | 105.7566 | 151.015 | 198.3976 | 236.732
| Approach landing | 1.9622 | 1.9622 | 1.9622 | 1.9622 | 1.9622 | 1.9622 | 1.9622 | 1.9622
| Taxi in | 1.0506 | 1.0506 | 1.0506 | 1.0506 | 1.0506 | 1.0506 | 1.0506 | 1.0506
EINOx (g/kg fuel)
| Taxi out | 4.1071 | 4.1071 | 4.1071 | 4.1071 | 4.1071 | 4.1071 | 4.1071 | 4.1071
| Take off | 35.9783 | 35.9783 | 35.9783 | 35.9783 | 35.9783 | 35.9783 | 35.9783 | 35.9783
| Climb out | 28.2509 | 28.2509 | 28.2509 | 28.2509 | 28.2509 | 28.2509 | 28.2509 | 28.2509
| Climb/cruise/descent | 28.648 | 25.3942 | 16.8372 | 15.6201 | 14.8166 | 14.2565 | 14.0171 | 13.3198
| Approach landing | 8.6704 | 8.6704 | 8.6704 | 8.6704 | 8.6704 | 8.6704 | 8.6704 | 8.6704
| Taxi in | 4.1071 | 4.1071 | 4.1071 | 4.1071 | 4.1071 | 4.1071 | 4.1071 | 4.1071
HC (g)
| Flight total | 2460.5729 | 3495.8476 | 5101.135 | 6677.3225 | 8222.5281 | 11470.3896 | 14809.1789 | 18207.112
| LTO | 1232.5278 | 1232.5278 | 1232.5278 | 1232.5278 | 1232.5278 | 1232.5278 | 1232.5278 | 1232.5278
| Taxi out | 578.1204 | 578.1204 | 578.1204 | 578.1204 | 578.1204 | 578.1204 | 578.1204 | 578.1204
| Take off | 7.0723 | 7.0723 | 7.0723 | 7.0723 | 7.0723 | 7.0723 | 7.0723 | 7.0723
| Climb out | 22.1705 | 22.1705 | 22.1705 | 22.1705 | 22.1705 | 22.1705 | 22.1705 | 22.1705
| Climb/cruise/descent | 1228.0451 | 2263.3197 | 3868.6072 | 5444.7947 | 6990.0003 | 10237.8618 | 13576.6511 | 16974.5842
| Approach landing | 47.3 | 47.3 | 47.3 | 47.3 | 47.3 | 47.3 | 47.3 | 47.3
| Taxi in | 577.8646 | 577.8646 | 577.8646 | 577.8646 | 577.8646 | 577.8646 | 577.8646 | 577.8646
EIHC (g/kg fuel)
| Taxi out | 2.26 | 2.26 | 2.26 | 2.26 | 2.26 | 2.26 | 2.26 | 2.26
| Take off | 0.049 | 0.049 | 0.049 | 0.049 | 0.049 | 0.049 | 0.049 | 0.049
| Climb out | 0.0598 | 0.0598 | 0.0598 | 0.0598 | 0.0598 | 0.0598 | 0.0598 | 0.0598
| Climb/cruise/descent | 1.0497 | 1.0492 | 1.0134 | 0.99513 | 0.97931 | 0.9665 | 0.95921 | 0.95508
| Approach landing | 0.209 | 0.209 | 0.209 | 0.209 | 0.209 | 0.209 | 0.209 | 0.209
| Taxi in | 2.259 | 2.259 | 2.259 | 2.259 | 2.259 | 2.259 | 2.259 | 2.259
CO (g)
| Flight total | 14898.2454 | 16860.2152 | 19168.69 | 21349.7734 | 23259.7009 | 27516.2562 | 31835.0681 | 36256.0125
| LTO | 12545.3993 | 12545.3993 | 12545.3993 | 12545.3993 | 12545.3993 | 12545.3993 | 12545.3993 | 12545.3993
| Taxi out | 5907.8277 | 5907.8277 | 5907.8277 | 5907.8277 | 5907.8277 | 5907.8277 | 5907.8277 | 5907.8277
| Take off | 57.5888 | 57.5888 | 57.5888 | 57.5888 | 57.5888 | 57.5888 | 57.5888 | 57.5888
| Climb out | 151.9683 | 151.9683 | 151.9683 | 151.9683 | 151.9683 | 151.9683 | 151.9683 | 151.9683
| Climb/cruise/descent | 2352.8461 | 4314.8159 | 6623.2907 | 8804.3741 | 10714.3017 | 14970.8569 | 19289.6689 | 23710.6133
| Approach landing | 520.1868 | 520.1868 | 520.1868 | 520.1868 | 520.1868 | 520.1868 | 520.1868 | 520.1868
| Taxi in | 5907.8277 | 5907.8277 | 5907.8277 | 5907.8277 | 5907.8277 | 5907.8277 | 5907.8277 | 5907.8277
EICO (g/kg fuel)
| Taxi out | 23.095 | 23.095 | 23.095 | 23.095 | 23.095 | 23.095 | 23.095 | 23.095
| Take off | 0.399 | 0.399 | 0.399 | 0.399 | 0.399 | 0.399 | 0.399 | 0.399
| Climb out | 0.4099 | 0.4099 | 0.4099 | 0.4099 | 0.4099 | 0.4099 | 0.4099 | 0.4099
| Climb/cruise/descent | 2.0112 | 2.0002 | 1.735 | 1.6092 | 1.5011 | 1.4133 | 1.3628 | 1.3341
| Approach landing | 2.2985 | 2.2985 | 2.2985 | 2.2985 | 2.2985 | 2.2985 | 2.2985 | 2.2985
| Taxi in | 23.095 | 23.095 | 23.095 | 23.095 | 23.095 | 23.095 | 23.095 | 23.095

## B777
Fuel Consumption and emission factors for Dash 8, Fokker 50 andsimilar size turboprops
B777 |  | Standard flight distances (nm) [1nm = 1.852 km]
|  | 125 | 250 | 500 | 750 | 1000 | 1500 | 2000 | 2500 | 3000 | 3500 | 4000 | 4500 | 5000 | 5500 | 6000 | 6500
Distance (km)
| Climb/cruise/descent | 231.5 | 462.99 | 926 | 1389 | 1852 | 2778 | 3704 | 4630 | 5556 | 6482 | 7408 | 8334 | 9260 | 10186 | 11112
Fuel (kg)
| Flight total | 4819.5839 | 7035.1423 | 10130.3612 | 13226.4481 | 16363.7988 | 22576.4133 | 29225.6777 | 36026.6744 | 43143.2456 | 50294.6266 | 57904.2945 | 65763.4973 | 73655.146 | 82067.4041 | 90693.2316
| LTO | 2562.84 | 2562.84 | 2562.84 | 2562.84 | 2562.84 | 2562.84 | 2562.84 | 2562.84 | 2562.84 | 2562.84 | 2562.84 | 2562.84 | 2562.84 | 2562.84 | 2562.84
| Taxi out | 468 | 468 | 468 | 468 | 468 | 468 | 468 | 468 | 468 | 468 | 468 | 468 | 468 | 468 | 468
| Take off | 328.44 | 328.44 | 328.44 | 328.44 | 328.44 | 328.44 | 328.44 | 328.44 | 328.44 | 328.44 | 328.44 | 328.44 | 328.44 | 328.44 | 328.44
| Climb out | 818.4 | 818.4 | 818.4 | 818.4 | 818.4 | 818.4 | 818.4 | 818.4 | 818.4 | 818.4 | 818.4 | 818.4 | 818.4 | 818.4 | 818.4
| Climb/cruise/descent | 2256.7439 | 4472.3023 | 7567.5212 | 10663.6081 | 13800.9588 | 20013.5733 | 26662.8377 | 33463.8344 | 40580.4056 | 47731.7866 | 55341.4545 | 63200.6573 | 71092.306 | 79504.5641 | 88130.3916
| Approach landing | 480 | 480 | 480 | 480 | 480 | 480 | 480 | 480 | 480 | 480 | 480 | 480 | 480 | 480 | 480
| Taxi in | 468 | 468 | 468 | 468 | 468 | 468 | 468 | 468 | 468 | 468 | 468 | 468 | 468 | 468 | 468
NOx (kg)
| Flight total | 106.1521 | 130.9148 | 209.1359 | 251.0272 | 293.9662 | 374.9134 | 471.7262 | 571.7949 | 683.2258 | 792.9028 | 910.0136 | 1044.5082 | 1167.4677 | 1315.7921 | 1472.8977
| LTO | 53.6385 | 53.6385 | 53.6385 | 53.6385 | 53.6385 | 53.6385 | 53.6385 | 53.6385 | 53.6385 | 53.6385 | 53.6385 | 53.6385 | 53.6385 | 53.6385 | 53.6385
| Taxi out | 2.4944 | 2.4944 | 2.4944 | 2.4944 | 2.4944 | 2.4944 | 2.4944 | 2.4944 | 2.4944 | 2.4944 | 2.4944 | 2.4944 | 2.4944 | 2.4944 | 2.4944
| Take off | 15.0097 | 15.0097 | 15.0097 | 15.0097 | 15.0097 | 15.0097 | 15.0097 | 15.0097 | 15.0097 | 15.0097 | 15.0097 | 15.0097 | 15.0097 | 15.0097 | 15.0097
| Climb out | 27.9411 | 27.9411 | 27.9411 | 27.9411 | 27.9411 | 27.9411 | 27.9411 | 27.9411 | 27.9411 | 27.9411 | 27.9411 | 27.9411 | 27.9411 | 27.9411 | 27.9411
| Climb/cruise/descent | 52.5137 | 77.2763 | 155.4974 | 197.3887 | 240.3277 | 321.2749 | 418.0877 | 518.1564 | 629.5873 | 739.2643 | 856.3751 | 990.8697 | 1113.8292 | 1262.1536 | 1419.2592
| Approach landing | 5.6988 | 5.6988 | 5.6988 | 5.6988 | 5.6988 | 5.6988 | 5.6988 | 5.6988 | 5.6988 | 5.6988 | 5.6988 | 5.6988 | 5.6988 | 5.6988 | 5.6988
| Taxi in | 2.4944 | 2.4944 | 2.4944 | 2.4944 | 2.4944 | 2.4944 | 2.4944 | 2.4944 | 2.4944 | 2.4944 | 2.4944 | 2.4944 | 2.4944 | 2.4944 | 2.4944
EINOx (g/kg fuel)
| Taxi out | 5.33 | 5.33 | 5.33 | 5.33 | 5.33 | 5.33 | 5.33 | 5.33 | 5.33 | 5.33 | 5.33 | 5.33 | 5.33 | 5.33 | 5.33
| Take off | 45.7 | 45.7 | 45.7 | 45.7 | 45.7 | 45.7 | 45.7 | 45.7 | 45.7 | 45.7 | 45.7 | 45.7 | 45.7 | 45.7 | 45.7
| Climb out | 34.1411 | 34.1411 | 34.1411 | 34.1411 | 34.1411 | 34.1411 | 34.1411 | 34.1411 | 34.1411 | 34.1411 | 34.1411 | 34.1411 | 34.1411 | 34.1411 | 34.1411
| Climb/cruise/descent | 23.2697 | 17.2789 | 20.548 | 18.5105 | 17.4138 | 16.0528 | 15.6805 | 15.4841 | 15.5146 | 15.4879 | 15.4744 | 15.6782 | 15.6674 | 15.8752 | 16.1041
| Approach landing | 11.8725 | 11.8725 | 11.8725 | 11.8725 | 11.8725 | 11.8725 | 11.8725 | 11.8725 | 11.8725 | 11.8725 | 11.8725 | 11.8725 | 11.8725 | 11.8725 | 11.8725
| Taxi in | 5.33 | 5.33 | 5.33 | 5.33 | 5.33 | 5.33 | 5.33 | 5.33 | 5.33 | 5.33 | 5.33 | 5.33 | 5.33 | 5.33 | 5.33
HC (g)
| Flight total | 24877.7506 | 26130.4182 | 50442.7229 | 52025.3923 | 53604.0271 | 54921.0065 | 58223.8241 | 60775.0401 | 64477.8119 | 66080.8873 | 69993.9444 | 74049.5964 | 75052.6552 | 79307.6079 | 81322.0514
| LTO | 22774.3176 | 22774.3176 | 22774.3176 | 22774.3176 | 22774.3176 | 22774.3176 | 22774.3176 | 22774.3176 | 22774.3176 | 22774.3176 | 22774.3176 | 22774.3176 | 22774.3176 | 22774.3176 | 22774.3176
| Taxi out | 10761.192 | 10761.192 | 10761.192 | 10761.192 | 10761.192 | 10761.192 | 10761.192 | 10761.192 | 10761.192 | 10761.192 | 10761.192 | 10761.192 | 10761.192 | 10761.192 | 10761.192
| Take off | 197.064 | 197.064 | 197.064 | 197.064 | 197.064 | 197.064 | 197.064 | 197.064 | 197.064 | 197.064 | 197.064 | 197.064 | 197.064 | 197.064 | 197.064
| Climb out | 572.0616 | 572.0616 | 572.0616 | 572.0616 | 572.0616 | 572.0616 | 572.0616 | 572.0616 | 572.0616 | 572.0616 | 572.0616 | 572.0616 | 572.0616 | 572.0616 | 572.0616
| Climb/cruise/descent | 2103.433 | 3356.1006 | 27668.4053 | 29251.0747 | 30829.7095 | 32146.6889 | 35449.5065 | 38000.7225 | 41703.4943 | 43306.5697 | 47219.6268 | 51275.2788 | 52278.3376 | 56533.2903 | 58547.7338
| Approach landing | 480 | 480 | 480 | 480 | 480 | 480 | 480 | 480 | 480 | 480 | 480 | 480 | 480 | 480 | 480
| Taxi in | 10764 | 10764 | 10764 | 10764 | 10764 | 10764 | 10764 | 10764 | 10764 | 10764 | 10764 | 10764 | 10764 | 10764 | 10764
EIHC (g/kg fuel)
| Taxi out | 22.994 | 22.994 | 22.994 | 22.994 | 22.994 | 22.994 | 22.994 | 22.994 | 22.994 | 22.994 | 22.994 | 22.994 | 22.994 | 22.994 | 22.994
| Take off | 0.6 | 0.6 | 0.6 | 0.6 | 0.6 | 0.6 | 0.6 | 0.6 | 0.6 | 0.6 | 0.6 | 0.6 | 0.6 | 0.6 | 0.6
| Climb out | 0.699 | 0.699 | 0.699 | 0.699 | 0.699 | 0.699 | 0.699 | 0.699 | 0.699 | 0.699 | 0.699 | 0.699 | 0.699 | 0.699 | 0.699
| Climb/cruise/descent | 0.93207 | 0.75042 | 3.6562 | 2.7431 | 2.2339 | 1.6062 | 1.3295 | 1.1356 | 1.0277 | 0.90729 | 0.85324 | 0.81131 | 0.73536 | 0.71107 | 0.66433
| Approach landing | 1 | 1 | 1 | 1 | 1 | 1 | 1 | 1 | 1 | 1 | 1 | 1 | 1 | 1 | 1
| Taxi in | 23 | 23 | 23 | 23 | 23 | 23 | 23 | 23 | 23 | 23 | 23 | 23 | 23 | 23 | 23
CO (g)
| Flight total | 69519.8184 | 73335.7407 | 91509.2927 | 93744.8356 | 95974.9974 | 100015.9125 | 104738.4252 | 108847.8182 | 113931.5842 | 118526.8391 | 123921.4774 | 129490.7592 | 133953.4622 | 139909.8845 | 144817.5081
| LTO | 61376.136 | 61376.136 | 61376.136 | 61376.136 | 61376.136 | 61376.136 | 61376.136 | 61376.136 | 61376.136 | 61376.136 | 61376.136 | 61376.136 | 61376.136 | 61376.136 | 61376.136
| Taxi out | 29148.912 | 29148.912 | 29148.912 | 29148.912 | 29148.912 | 29148.912 | 29148.912 | 29148.912 | 29148.912 | 29148.912 | 29148.912 | 29148.912 | 29148.912 | 29148.912 | 29148.912
| Take off | 164.22 | 164.22 | 164.22 | 164.22 | 164.22 | 164.22 | 164.22 | 164.22 | 164.22 | 164.22 | 164.22 | 164.22 | 164.22 | 164.22 | 164.22
| Climb out | 409.2 | 409.2 | 409.2 | 409.2 | 409.2 | 409.2 | 409.2 | 409.2 | 409.2 | 409.2 | 409.2 | 409.2 | 409.2 | 409.2 | 409.2
| Climb/cruise/descent | 8143.6824 | 11959.6047 | 30133.1567 | 32368.6996 | 34598.8614 | 38639.7765 | 43362.2892 | 47471.6822 | 52555.4482 | 57150.7031 | 62545.3414 | 68114.6232 | 72577.3262 | 78533.7485 | 83441.3721
| Approach landing | 2496 | 2496 | 2496 | 2496 | 2496 | 2496 | 2496 | 2496 | 2496 | 2496 | 2496 | 2496 | 2496 | 2496 | 2496
| Taxi in | 29157.804 | 29157.804 | 29157.804 | 29157.804 | 29157.804 | 29157.804 | 29157.804 | 29157.804 | 29157.804 | 29157.804 | 29157.804 | 29157.804 | 29157.804 | 29157.804 | 29157.804
EICO (g/kg fuel)
| Taxi out | 62.284 | 62.284 | 62.284 | 62.284 | 62.284 | 62.284 | 62.284 | 62.284 | 62.284 | 62.284 | 62.284 | 62.284 | 62.284 | 62.284 | 62.284
| Take off | 0.5 | 0.5 | 0.5 | 0.5 | 0.5 | 0.5 | 0.5 | 0.5 | 0.5 | 0.5 | 0.5 | 0.5 | 0.5 | 0.5 | 0.5
| Climb out | 0.5 | 0.5 | 0.5 | 0.5 | 0.5 | 0.5 | 0.5 | 0.5 | 0.5 | 0.5 | 0.5 | 0.5 | 0.5 | 0.5 | 0.5
| Climb/cruise/descent | 3.6086 | 2.6741 | 3.9819 | 3.0354 | 2.507 | 1.9307 | 1.6263 | 1.4186 | 1.2951 | 1.1973 | 1.1302 | 1.0778 | 1.0209 | 0.98779 | 0.94679
| Approach landing | 5.2 | 5.2 | 5.2 | 5.2 | 5.2 | 5.2 | 5.2 | 5.2 | 5.2 | 5.2 | 5.2 | 5.2 | 5.2 | 5.2 | 5.2
| Taxi in | 62.303 | 62.303 | 62.303 | 62.303 | 62.303 | 62.303 | 62.303 | 62.303 | 62.303 | 62.303 | 62.303 | 62.303 | 62.303 | 62.303 | 62.303

## DC9
Fuel Consumption and emission factors for Dash 8, Fokker 50 andsimilar size turboprops
DC9 |  | Standard flight distances (nm) [1nm = 1.852 km]
|  | 125 | 250 | 500 | 750 | 1000 | 1500 | 2000 | 2500 | 3000 | 3500 | 4000 | 4500 | 5000 | 5500 | 6000 | 6500
Distance (km)
| Climb/cruise/descent | 231.5 | 463 | 926 | 1389 | 1852 | 2778 | 3704
Fuel (kg)
| Flight total | 1743.8583 | 2477.9675 | 3815.3011 | 5067.1189 | 6489.9682 | 9354.9143 | 12353.9044
| LTO | 876.0969 | 876.0969 | 876.0969 | 876.0969 | 876.0969 | 876.0969 | 876.0969
| Taxi out | 209.1377 | 209.1377 | 209.1377 | 209.1377 | 209.1377 | 209.1377 | 209.1377
| Take off | 87.8989 | 87.8989 | 87.8989 | 87.8989 | 87.8989 | 87.8989 | 87.8989
| Climb out | 224.9369 | 224.9369 | 224.9369 | 224.9369 | 224.9369 | 224.9369 | 224.9369
| Climb/cruise/descent | 867.7614 | 1601.8706 | 2939.2042 | 4191.022 | 5613.8713 | 8478.8174 | 11477.8075
| Approach landing | 144.9856 | 144.9856 | 144.9856 | 144.9856 | 144.9856 | 144.9856 | 144.9856
| Taxi in | 209.1377 | 209.1377 | 209.1377 | 209.1377 | 209.1377 | 209.1377 | 209.1377
NOx (kg)
| Flight total | 16.7499 | 23.552 | 35.9064 | 45.3177 | 57.3714 | 81.428 | 107.9453
| LTO | 7.2635 | 7.2635 | 7.2635 | 7.2635 | 7.2635 | 7.2635 | 7.2635
| Taxi out | 0.69401 | 0.69401 | 0.69401 | 0.69401 | 0.69401 | 0.69401 | 0.69401
| Take off | 1.5958 | 1.5958 | 1.5958 | 1.5958 | 1.5958 | 1.5958 | 1.5958
| Climb out | 3.4087 | 3.4087 | 3.4087 | 3.4087 | 3.4087 | 3.4087 | 3.4087
| Climb/cruise/descent | 9.4865 | 16.2885 | 28.6429 | 38.0543 | 50.1079 | 74.1646 | 100.6819
| Approach landing | 0.87099 | 0.87099 | 0.87099 | 0.87099 | 0.87099 | 0.87099 | 0.87099
| Taxi in | 0.69401 | 0.69401 | 0.69401 | 0.69401 | 0.69401 | 0.69401 | 0.69401
EINOx (g/kg fuel)
| Taxi out | 3.3185 | 3.3185 | 3.3185 | 3.3185 | 3.3185 | 3.3185 | 3.3185
| Take off | 18.1545 | 18.1545 | 18.1545 | 18.1545 | 18.1545 | 18.1545 | 18.1545
| Climb out | 15.154 | 15.154 | 15.154 | 15.154 | 15.154 | 15.154 | 15.154
| Climb/cruise/descent | 10.9321 | 10.1684 | 9.7451 | 9.0799 | 8.9257 | 8.747 | 8.7719
| Approach landing | 6.0074 | 6.0074 | 6.0074 | 6.0074 | 6.0074 | 6.0074 | 6.0074
| Taxi in | 3.3185 | 3.3185 | 3.3185 | 3.3185 | 3.3185 | 3.3185 | 3.3185
HC (g)
| Flight total | 1394.7983 | 1872.2984 | 2602.3928 | 3246.4134 | 3972.1344 | 5419.8364 | 6954.2891
| LTO | 774.2774 | 774.2774 | 774.2774 | 774.2774 | 774.2774 | 774.2774 | 774.2774
| Taxi out | 305.3411 | 305.3411 | 305.3411 | 305.3411 | 305.3411 | 305.3411 | 305.3411
| Take off | 21.0957 | 21.0957 | 21.0957 | 21.0957 | 21.0957 | 21.0957 | 21.0957
| Climb out | 62.7574 | 62.7574 | 62.7574 | 62.7574 | 62.7574 | 62.7574 | 62.7574
| Climb/cruise/descent | 620.5209 | 1098.021 | 1828.1154 | 2472.136 | 3197.857 | 4645.559 | 6180.0116
| Approach landing | 79.7421 | 79.7421 | 79.7421 | 79.7421 | 79.7421 | 79.7421 | 79.7421
| Taxi in | 305.3411 | 305.3411 | 305.3411 | 305.3411 | 305.3411 | 305.3411 | 305.3411
EIHC (g/kg fuel)
| Taxi out | 1.46 | 1.46 | 1.46 | 1.46 | 1.46 | 1.46 | 1.46
| Take off | 0.24 | 0.24 | 0.24 | 0.24 | 0.24 | 0.24 | 0.24
| Climb out | 0.279 | 0.279 | 0.279 | 0.279 | 0.279 | 0.279 | 0.279
| Climb/cruise/descent | 0.71508 | 0.68546 | 0.62198 | 0.58986 | 0.56963 | 0.5479 | 0.53843
| Approach landing | 0.55 | 0.55 | 0.55 | 0.55 | 0.55 | 0.55 | 0.55
| Taxi in | 1.46 | 1.46 | 1.46 | 1.46 | 1.46 | 1.46 | 1.46
CO (g)
| Flight total | 7732.3163 | 9321.9038 | 10859.5964 | 12131.9391 | 13622.557 | 16328.4442 | 19427.3968
| LTO | 5352.1437 | 5352.1437 | 5352.1437 | 5352.1437 | 5352.1437 | 5352.1437 | 5352.1437
| Taxi out | 2300.5151 | 2300.5151 | 2300.5151 | 2300.5151 | 2300.5151 | 2300.5151 | 2300.5151
| Take off | 90.5358 | 90.5358 | 90.5358 | 90.5358 | 90.5358 | 90.5358 | 90.5358
| Climb out | 258.6774 | 258.6774 | 258.6774 | 258.6774 | 258.6774 | 258.6774 | 258.6774
| Climb/cruise/descent | 2380.1726 | 3969.7601 | 5507.4527 | 6779.7954 | 8270.4133 | 10976.3006 | 14075.2532
| Approach landing | 401.9002 | 401.9002 | 401.9002 | 401.9002 | 401.9002 | 401.9002 | 401.9002
| Taxi in | 2300.5151 | 2300.5151 | 2300.5151 | 2300.5151 | 2300.5151 | 2300.5151 | 2300.5151
EICO (g/kg fuel)
| Taxi out | 11 | 11 | 11 | 11 | 11 | 11 | 11
| Take off | 1.03 | 1.03 | 1.03 | 1.03 | 1.03 | 1.03 | 1.03
| Climb out | 1.15 | 1.15 | 1.15 | 1.15 | 1.15 | 1.15 | 1.15
| Climb/cruise/descent | 2.7429 | 2.4782 | 1.8738 | 1.6177 | 1.4732 | 1.2946 | 1.2263
| Approach landing | 2.772 | 2.772 | 2.772 | 2.772 | 2.772 | 2.772 | 2.772
| Taxi in | 11 | 11 | 11 | 11 | 11 | 11 | 11

## DC10
Fuel Consumption and emission factors for Dash 8, Fokker 50 andsimilar size turboprops
DC10-30 |  | Standard flight distances (nm) [1nm = 1.852 km]
|  | 125 | 250 | 500 | 750 | 1000 | 1500 | 2000 | 2500 | 3000 | 3500 | 4000 | 4500 | 5000 | 5500 | 6000 | 6500
Distance (km)
| Climb/cruise/descent | 231.5 | 463 | 926 | 1389 | 1852 | 2778 | 3704 | 4630 | 5556 | 6482 | 7408 | 8334 | 9260
Fuel (kg)
| Flight total | 4727.6676 | 6804.3717 | 10487.4591 | 14170.5465 | 17853.6339 | 25476.2293 | 33218.5815 | 41492.3298 | 50361.345 | 59452.3921 | 69037.9006 | 79034.0628 | 89397.9936
| LTO | 2381.1794 | 2381.1794 | 2381.1794 | 2381.1794 | 2381.1794 | 2381.1794 | 2381.1794 | 2381.1794 | 2381.1794 | 2381.1794 | 2381.1794 | 2381.1794 | 2381.1794
| Taxi out | 472.4034 | 472.4034 | 472.4034 | 472.4034 | 472.4034 | 472.4034 | 472.4034 | 472.4034 | 472.4034 | 472.4034 | 472.4034 | 472.4034 | 472.4034
| Take off | 283.1075 | 283.1075 | 283.1075 | 283.1075 | 283.1075 | 283.1075 | 283.1075 | 283.1075 | 283.1075 | 283.1075 | 283.1075 | 283.1075 | 283.1075
| Climb out | 716.7818 | 716.7818 | 716.7818 | 716.7818 | 716.7818 | 716.7818 | 716.7818 | 716.7818 | 716.7818 | 716.7818 | 716.7818 | 716.7818 | 716.7818
| Climb/cruise/descent | 2346.4882 | 4423.1922 | 8106.2797 | 11789.3671 | 15472.4545 | 23095.0498 | 30837.4021 | 39111.1504 | 47980.1655 | 57071.2127 | 66656.7212 | 76652.8834 | 87016.8142
| Approach landing | 436.4833 | 436.4833 | 436.4833 | 436.4833 | 436.4833 | 436.4833 | 436.4833 | 436.4833 | 436.4833 | 436.4833 | 436.4833 | 436.4833 | 436.4833
| Taxi in | 472.4034 | 472.4034 | 472.4034 | 472.4034 | 472.4034 | 472.4034 | 472.4034 | 472.4034 | 472.4034 | 472.4034 | 472.4034 | 472.4034 | 472.4034
NOx (kg)
| Flight total | 97.7696 | 133.7891 | 205.4103 | 265.7731 | 327.2677 | 457.5596 | 588.6446 | 718.0662 | 886.351 | 1058.5438 | 1250.231 | 1457.8812 | 1677.9069
| LTO | 41.7052 | 41.7052 | 41.7052 | 41.7052 | 41.7052 | 41.7052 | 41.7052 | 41.7052 | 41.7052 | 41.7052 | 41.7052 | 41.7052 | 41.7052
| Taxi out | 1.8222 | 1.8222 | 1.8222 | 1.8222 | 1.8222 | 1.8222 | 1.8222 | 1.8222 | 1.8222 | 1.8222 | 1.8222 | 1.8222 | 1.8222
| Take off | 10.8922 | 10.8922 | 10.8922 | 10.8922 | 10.8922 | 10.8922 | 10.8922 | 10.8922 | 10.8922 | 10.8922 | 10.8922 | 10.8922 | 10.8922
| Climb out | 22.5475 | 22.5475 | 22.5475 | 22.5475 | 22.5475 | 22.5475 | 22.5475 | 22.5475 | 22.5475 | 22.5475 | 22.5475 | 22.5475 | 22.5475
| Climb/cruise/descent | 56.0645 | 92.0839 | 163.7051 | 224.068 | 285.5625 | 415.8545 | 546.9394 | 676.361 | 844.6458 | 1016.8386 | 1208.5258 | 1416.1761 | 1636.2018
| Approach landing | 4.621 | 4.621 | 4.621 | 4.621 | 4.621 | 4.621 | 4.621 | 4.621 | 4.621 | 4.621 | 4.621 | 4.621 | 4.621
| Taxi in | 1.8222 | 1.8222 | 1.8222 | 1.8222 | 1.8222 | 1.8222 | 1.8222 | 1.8222 | 1.8222 | 1.8222 | 1.8222 | 1.8222 | 1.8222
EINOx (g/kg fuel)
| Taxi out | 3.8573 | 3.8573 | 3.8573 | 3.8573 | 3.8573 | 3.8573 | 3.8573 | 3.8573 | 3.8573 | 3.8573 | 3.8573 | 3.8573 | 3.8573
| Take off | 38.4738 | 38.4738 | 38.4738 | 38.4738 | 38.4738 | 38.4738 | 38.4738 | 38.4738 | 38.4738 | 38.4738 | 38.4738 | 38.4738 | 38.4738
| Climb out | 31.4565 | 31.4565 | 31.4565 | 31.4565 | 31.4565 | 31.4565 | 31.4565 | 31.4565 | 31.4565 | 31.4565 | 31.4565 | 31.4565 | 31.4565
| Climb/cruise/descent | 23.8929 | 20.8184 | 20.1948 | 19.0059 | 18.4562 | 18.0062 | 17.7362 | 17.2933 | 17.6041 | 17.817 | 18.1306 | 18.4752 | 18.8033
| Approach landing | 10.5869 | 10.5869 | 10.5869 | 10.5869 | 10.5869 | 10.5869 | 10.5869 | 10.5869 | 10.5869 | 10.5869 | 10.5869 | 10.5869 | 10.5869
| Taxi in | 3.8573 | 3.8573 | 3.8573 | 3.8573 | 3.8573 | 3.8573 | 3.8573 | 3.8573 | 3.8573 | 3.8573 | 3.8573 | 3.8573 | 3.8573
HC (g)
| Flight total | 34368.102 | 43406.8838 | 46147.9268 | 48105.1789 | 50062.4311 | 54078.7728 | 54353.6324 | 58275.0529 | 62622.5571 | 65748.0772 | 70950.9512 | 75846.8501 | 78250.3006
| LTO | 22835.0983 | 22835.0983 | 22835.0983 | 22835.0983 | 22835.0983 | 22835.0983 | 22835.0983 | 22835.0983 | 22835.0983 | 22835.0983 | 22835.0983 | 22835.0983 | 22835.0983
| Taxi out | 10862.4427 | 10862.4427 | 10862.4427 | 10862.4427 | 10862.4427 | 10862.4427 | 10862.4427 | 10862.4427 | 10862.4427 | 10862.4427 | 10862.4427 | 10862.4427 | 10862.4427
| Take off | 169.8645 | 169.8645 | 169.8645 | 169.8645 | 169.8645 | 169.8645 | 169.8645 | 169.8645 | 169.8645 | 169.8645 | 169.8645 | 169.8645 | 169.8645
| Climb out | 501.0305 | 501.0305 | 501.0305 | 501.0305 | 501.0305 | 501.0305 | 501.0305 | 501.0305 | 501.0305 | 501.0305 | 501.0305 | 501.0305 | 501.0305
| Climb/cruise/descent | 11533.0037 | 20571.7855 | 23312.8285 | 25270.0806 | 27227.3328 | 31243.6745 | 31518.5341 | 35439.9546 | 39787.4588 | 42912.979 | 48115.8529 | 53011.7518 | 55415.2023
| Approach landing | 436.4833 | 436.4833 | 436.4833 | 436.4833 | 436.4833 | 436.4833 | 436.4833 | 436.4833 | 436.4833 | 436.4833 | 436.4833 | 436.4833 | 436.4833
| Taxi in | 10865.2772 | 10865.2772 | 10865.2772 | 10865.2772 | 10865.2772 | 10865.2772 | 10865.2772 | 10865.2772 | 10865.2772 | 10865.2772 | 10865.2772 | 10865.2772 | 10865.2772
EIHC (g/kg fuel)
| Taxi out | 22.994 | 22.994 | 22.994 | 22.994 | 22.994 | 22.994 | 22.994 | 22.994 | 22.994 | 22.994 | 22.994 | 22.994 | 22.994
| Take off | 0.6 | 0.6 | 0.6 | 0.6 | 0.6 | 0.6 | 0.6 | 0.6 | 0.6 | 0.6 | 0.6 | 0.6 | 0.6
| Climb out | 0.699 | 0.699 | 0.699 | 0.699 | 0.699 | 0.699 | 0.699 | 0.699 | 0.699 | 0.699 | 0.699 | 0.699 | 0.699
| Climb/cruise/descent | 4.915 | 4.6509 | 2.8759 | 2.1435 | 1.7597 | 1.3528 | 1.0221 | 0.90613 | 0.82925 | 0.75192 | 0.72185 | 0.69158 | 0.63683
| Approach landing | 1 | 1 | 1 | 1 | 1 | 1 | 1 | 1 | 1 | 1 | 1 | 1 | 1
| Taxi in | 23 | 23 | 23 | 23 | 23 | 23 | 23 | 23 | 23 | 23 | 23 | 23 | 23
CO (g)
| Flight total | 71545.0325 | 80256.745 | 84288.5392 | 86883.4698 | 89478.4003 | 94847.751 | 99309.1863 | 104973.1003 | 110807.4644 | 116865.9098 | 123574.7387 | 130231.9579 | 137385.7484
| LTO | 61624.9749 | 61624.9749 | 61624.9749 | 61624.9749 | 61624.9749 | 61624.9749 | 61624.9749 | 61624.9749 | 61624.9749 | 61624.9749 | 61624.9749 | 61624.9749 | 61624.9749
| Taxi out | 29423.1706 | 29423.1706 | 29423.1706 | 29423.1706 | 29423.1706 | 29423.1706 | 29423.1706 | 29423.1706 | 29423.1706 | 29423.1706 | 29423.1706 | 29423.1706 | 29423.1706
| Take off | 141.5538 | 141.5538 | 141.5538 | 141.5538 | 141.5538 | 141.5538 | 141.5538 | 141.5538 | 141.5538 | 141.5538 | 141.5538 | 141.5538 | 141.5538
| Climb out | 358.3909 | 358.3909 | 358.3909 | 358.3909 | 358.3909 | 358.3909 | 358.3909 | 358.3909 | 358.3909 | 358.3909 | 358.3909 | 358.3909 | 358.3909
| Climb/cruise/descent | 9920.0576 | 18631.7701 | 22663.5643 | 25258.4949 | 27853.4254 | 33222.7761 | 37684.2114 | 43348.1254 | 49182.4895 | 55240.9349 | 61949.7638 | 68606.983 | 75760.7735
| Approach landing | 2269.7134 | 2269.7134 | 2269.7134 | 2269.7134 | 2269.7134 | 2269.7134 | 2269.7134 | 2269.7134 | 2269.7134 | 2269.7134 | 2269.7134 | 2269.7134 | 2269.7134
| Taxi in | 29432.1462 | 29432.1462 | 29432.1462 | 29432.1462 | 29432.1462 | 29432.1462 | 29432.1462 | 29432.1462 | 29432.1462 | 29432.1462 | 29432.1462 | 29432.1462 | 29432.1462
EICO (g/kg fuel)
| Taxi out | 62.284 | 62.284 | 62.284 | 62.284 | 62.284 | 62.284 | 62.284 | 62.284 | 62.284 | 62.284 | 62.284 | 62.284 | 62.284
| Take off | 0.5 | 0.5 | 0.5 | 0.5 | 0.5 | 0.5 | 0.5 | 0.5 | 0.5 | 0.5 | 0.5 | 0.5 | 0.5
| Climb out | 0.5 | 0.5 | 0.5 | 0.5 | 0.5 | 0.5 | 0.5 | 0.5 | 0.5 | 0.5 | 0.5 | 0.5 | 0.5
| Climb/cruise/descent | 4.2276 | 4.2123 | 2.7958 | 2.1425 | 1.8002 | 1.4385 | 1.222 | 1.1083 | 1.0251 | 0.96793 | 0.92939 | 0.89503 | 0.87065
| Approach landing | 5.2 | 5.2 | 5.2 | 5.2 | 5.2 | 5.2 | 5.2 | 5.2 | 5.2 | 5.2 | 5.2 | 5.2 | 5.2
| Taxi in | 62.303 | 62.303 | 62.303 | 62.303 | 62.303 | 62.303 | 62.303 | 62.303 | 62.303 | 62.303 | 62.303 | 62.303 | 62.303
Note on C3: Kristin Rypdal: Approximate values for fuel consumption and emissions.
Note on D3: Kristin Rypdal: Approximate values for fuel consumption and emissions.

## F28
Fuel Consumption and emission factors for Dash 8, Fokker 50 andsimilar size turboprops
F28 |  | Standard flight distances (nm) [1nm = 1.852 km]
|  | 125 | 250 | 500 | 750 | 1000 | 1500 | 2000 | 2500 | 3000 | 3500 | 4000 | 4500 | 5000 | 5500 | 6000 | 6500
Distance (km)
| Climb/cruise/descent | 231.5 | 463 | 926 | 1389 | 1852 | 2778
Fuel (kg)
| Flight total | 1357.4483 | 1889.248 | 2984.4576 | 3985.7324 | 5174.8768 | 7318.912
| LTO | 666.0661 | 666.0661 | 666.0661 | 666.0661 | 666.0661 | 666.0661
| Taxi out | 171.5351 | 171.5351 | 171.5351 | 171.5351 | 171.5351 | 171.5351
| Take off | 60.8231 | 60.8231 | 60.8231 | 60.8231 | 60.8231 | 60.8231
| Climb out | 155.7268 | 155.7268 | 155.7268 | 155.7268 | 155.7268 | 155.7268
| Climb/cruise/descent | 691.3821 | 1223.1819 | 2318.3915 | 3319.6663 | 4508.8106 | 6652.8458
| Approach landing | 106.446 | 106.446 | 106.446 | 106.446 | 106.446 | 106.446
| Taxi in | 171.5351 | 171.5351 | 171.5351 | 171.5351 | 171.5351 | 171.5351
NOx (kg)
| Flight total | 13.8646 | 18.5723 | 29.6868 | 38.0676 | 48.6269 | 68.6898
| LTO | 5.1939 | 5.1939 | 5.1939 | 5.1939 | 5.1939 | 5.1939
| Taxi out | 0.45452 | 0.45452 | 0.45452 | 0.45452 | 0.45452 | 0.45452
| Take off | 1.1804 | 1.1804 | 1.1804 | 1.1804 | 1.1804 | 1.1804
| Climb out | 2.4941 | 2.4941 | 2.4941 | 2.4941 | 2.4941 | 2.4941
| Climb/cruise/descent | 8.6708 | 13.3784 | 24.4929 | 32.8737 | 43.4331 | 63.4959
| Approach landing | 0.61037 | 0.61037 | 0.61037 | 0.61037 | 0.61037 | 0.61037
| Taxi in | 0.45452 | 0.45452 | 0.45452 | 0.45452 | 0.45452 | 0.45452
EINOx (g/kg fuel)
| Taxi out | 2.6497 | 2.6497 | 2.6497 | 2.6497 | 2.6497 | 2.6497
| Take off | 19.4066 | 19.4066 | 19.4066 | 19.4066 | 19.4066 | 19.4066
| Climb out | 16.0157 | 16.0157 | 16.0157 | 16.0157 | 16.0157 | 16.0157
| Climb/cruise/descent | 12.5412 | 10.9374 | 10.5646 | 9.9027 | 9.6329 | 9.5442
| Approach landing | 5.734 | 5.734 | 5.734 | 5.734 | 5.734 | 5.734
| Taxi in | 2.6497 | 2.6497 | 2.6497 | 2.6497 | 2.6497 | 2.6497
HC (g)
| Flight total | 34542.6165 | 35965.8384 | 36940.3939 | 37815.8895 | 38703.7123 | 40534.5893
| LTO | 32860.8862 | 32860.8862 | 32860.8862 | 32860.8862 | 32860.8862 | 32860.8862
| Taxi out | 15908.1637 | 15908.1637 | 15908.1637 | 15908.1637 | 15908.1637 | 15908.1637
| Take off | 53.5244 | 53.5244 | 53.5244 | 53.5244 | 53.5244 | 53.5244
| Climb out | 249.3187 | 249.3187 | 249.3187 | 249.3187 | 249.3187 | 249.3187
| Climb/cruise/descent | 1681.7303 | 3104.9522 | 4079.5077 | 4955.0033 | 5842.8262 | 7673.7031
| Approach landing | 741.7158 | 741.7158 | 741.7158 | 741.7158 | 741.7158 | 741.7158
| Taxi in | 15908.1637 | 15908.1637 | 15908.1637 | 15908.1637 | 15908.1637 | 15908.1637
EIHC (g/kg fuel)
| Taxi out | 92.74 | 92.74 | 92.74 | 92.74 | 92.74 | 92.74
| Take off | 0.88 | 0.88 | 0.88 | 0.88 | 0.88 | 0.88
| Climb out | 1.601 | 1.601 | 1.601 | 1.601 | 1.601 | 1.601
| Climb/cruise/descent | 2.4324 | 2.5384 | 1.7596 | 1.4926 | 1.2959 | 1.1534
| Approach landing | 6.968 | 6.968 | 6.968 | 6.968 | 6.968 | 6.968
| Taxi in | 92.74 | 92.74 | 92.74 | 92.74 | 92.74 | 92.74
CO (g)
| Flight total | 34573.4199 | 36055.8178 | 36426.8361 | 36777.3265 | 36978.8409 | 37668.5891
| LTO | 32722.341 | 32722.341 | 32722.341 | 32722.341 | 32722.341 | 32722.341
| Taxi out | 15134.3689 | 15134.3689 | 15134.3689 | 15134.3689 | 15134.3689 | 15134.3689
| Take off | 26.7622 | 26.7622 | 26.7622 | 26.7622 | 26.7622 | 26.7622
| Climb out | 62.2907 | 62.2907 | 62.2907 | 62.2907 | 62.2907 | 62.2907
| Climb/cruise/descent | 1851.0789 | 3333.4768 | 3704.4951 | 4054.9855 | 4256.4999 | 4946.2481
| Approach landing | 2364.3787 | 2364.3787 | 2364.3787 | 2364.3787 | 2364.3787 | 2364.3787
| Taxi in | 15134.5404 | 15134.5404 | 15134.5404 | 15134.5404 | 15134.5404 | 15134.5404
EICO (g/kg fuel)
| Taxi out | 88.229 | 88.229 | 88.229 | 88.229 | 88.229 | 88.229
| Take off | 0.44 | 0.44 | 0.44 | 0.44 | 0.44 | 0.44
| Climb out | 0.4 | 0.4 | 0.4 | 0.4 | 0.4 | 0.4
| Climb/cruise/descent | 2.6774 | 2.7253 | 1.5979 | 1.2215 | 0.94404 | 0.74348
| Approach landing | 22.212 | 22.212 | 22.212 | 22.212 | 22.212 | 22.212
| Taxi in | 88.23 | 88.23 | 88.23 | 88.23 | 88.23 | 88.23

## F100
Fuel Consumption and emission factors for Dash 8, Fokker 50 andsimilar size turboprops
F100 |  | Standard flight distances (nm) [1nm = 1.852 km]
|  | 125 | 250 | 500 | 750 | 1000 | 1500 | 2000 | 2500 | 3000 | 3500 | 4000 | 4500 | 5000 | 5500 | 6000 | 6500
Distance (km)
| Climb/cruise/descent | 231.5 | 463 | 926 | 1389 | 1852 | 2778
Fuel (kg)
| Flight total | 1467.5923 | 2078.7498 | 3212.3881 | 4285.7474 | 5479.6647 | 7796.2659
| LTO | 744.3798 | 744.3798 | 744.3798 | 744.3798 | 744.3798 | 744.3798
| Taxi out | 183.4843 | 183.4843 | 183.4843 | 183.4843 | 183.4843 | 183.4843
| Take off | 71.9457 | 71.9457 | 71.9457 | 71.9457 | 71.9457 | 71.9457
| Climb out | 185.3145 | 185.3145 | 185.3145 | 185.3145 | 185.3145 | 185.3145
| Climb/cruise/descent | 723.2125 | 1334.37 | 2468.0083 | 3541.3675 | 4735.2849 | 7051.886
| Approach landing | 120.1512 | 120.1512 | 120.1512 | 120.1512 | 120.1512 | 120.1512
| Taxi in | 183.4843 | 183.4843 | 183.4843 | 183.4843 | 183.4843 | 183.4843
NOx (kg)
| Flight total | 15.1318 | 19.998 | 27.8841 | 33.5253 | 40.5074 | 53.8037
| LTO | 5.7923 | 5.7923 | 5.7923 | 5.7923 | 5.7923 | 5.7923
| Taxi out | 0.30395 | 0.30395 | 0.30395 | 0.30395 | 0.30395 | 0.30395
| Take off | 1.4591 | 1.4591 | 1.4591 | 1.4591 | 1.4591 | 1.4591
| Climb out | 3.1107 | 3.1107 | 3.1107 | 3.1107 | 3.1107 | 3.1107
| Climb/cruise/descent | 9.3395 | 14.2057 | 22.0917 | 27.7329 | 34.7151 | 48.0114
| Approach landing | 0.61467 | 0.61467 | 0.61467 | 0.61467 | 0.61467 | 0.61467
| Taxi in | 0.30395 | 0.30395 | 0.30395 | 0.30395 | 0.30395 | 0.30395
EINOx (g/kg fuel)
| Taxi out | 1.6565 | 1.6565 | 1.6565 | 1.6565 | 1.6565 | 1.6565
| Take off | 20.2808 | 20.2808 | 20.2808 | 20.2808 | 20.2808 | 20.2808
| Climb out | 16.7858 | 16.7858 | 16.7858 | 16.7858 | 16.7858 | 16.7858
| Climb/cruise/descent | 12.9139 | 10.646 | 8.9512 | 7.8311 | 7.3312 | 6.8083
| Approach landing | 5.1158 | 5.1158 | 5.1158 | 5.1158 | 5.1158 | 5.1158
| Taxi in | 1.6565 | 1.6565 | 1.6565 | 1.6565 | 1.6565 | 1.6565
HC (g)
| Flight total | 1792.5122 | 2068.8612 | 2412.5464 | 2741.31 | 3088.8805 | 3786.3193
| LTO | 1415.2326 | 1415.2326 | 1415.2326 | 1415.2326 | 1415.2326 | 1415.2326
| Taxi out | 603.6632 | 603.6632 | 603.6632 | 603.6632 | 603.6632 | 603.6632
| Take off | 26.6199 | 26.6199 | 26.6199 | 26.6199 | 26.6199 | 26.6199
| Climb out | 75.7936 | 75.7936 | 75.7936 | 75.7936 | 75.7936 | 75.7936
| Climb/cruise/descent | 377.2796 | 653.6286 | 997.3138 | 1326.0774 | 1673.6479 | 2371.0866
| Approach landing | 105.4927 | 105.4927 | 105.4927 | 105.4927 | 105.4927 | 105.4927
| Taxi in | 603.6632 | 603.6632 | 603.6632 | 603.6632 | 603.6632 | 603.6632
EIHC (g/kg fuel)
| Taxi out | 3.29 | 3.29 | 3.29 | 3.29 | 3.29 | 3.29
| Take off | 0.37 | 0.37 | 0.37 | 0.37 | 0.37 | 0.37
| Climb out | 0.409 | 0.409 | 0.409 | 0.409 | 0.409 | 0.409
| Climb/cruise/descent | 0.52167 | 0.48984 | 0.4041 | 0.37445 | 0.35344 | 0.33623
| Approach landing | 0.878 | 0.878 | 0.878 | 0.878 | 0.878 | 0.878
| Taxi in | 3.29 | 3.29 | 3.29 | 3.29 | 3.29 | 3.29
CO (g)
| Flight total | 15214.5218 | 16416.9276 | 17405.644 | 18307.3554 | 19175.8184 | 21028.5725
| LTO | 13677.774 | 13677.774 | 13677.774 | 13677.774 | 13677.774 | 13677.774
| Taxi out | 6197.3641 | 6197.3641 | 6197.3641 | 6197.3641 | 6197.3641 | 6197.3641
| Take off | 125.2574 | 125.2574 | 125.2574 | 125.2574 | 125.2574 | 125.2574
| Climb out | 372.2968 | 372.2968 | 372.2968 | 372.2968 | 372.2968 | 372.2968
| Climb/cruise/descent | 1536.7478 | 2739.1536 | 3727.87 | 4629.5814 | 5498.0443 | 7350.7985
| Approach landing | 785.3081 | 785.3081 | 785.3081 | 785.3081 | 785.3081 | 785.3081
| Taxi in | 6197.5476 | 6197.5476 | 6197.5476 | 6197.5476 | 6197.5476 | 6197.5476
EICO (g/kg fuel)
| Taxi out | 33.776 | 33.776 | 33.776 | 33.776 | 33.776 | 33.776
| Take off | 1.741 | 1.741 | 1.741 | 1.741 | 1.741 | 1.741
| Climb out | 2.009 | 2.009 | 2.009 | 2.009 | 2.009 | 2.009
| Climb/cruise/descent | 2.1249 | 2.0528 | 1.5105 | 1.3073 | 1.1611 | 1.0424
| Approach landing | 6.536 | 6.536 | 6.536 | 6.536 | 6.536 | 6.536
| Taxi in | 33.777 | 33.777 | 33.777 | 33.777 | 33.777 | 33.777

## MD81-88
Fuel Consumption and emission factors for Dash 8, Fokker 50 andsimilar size turboprops
MD 82 |  | Standard flight distances (nm) [1nm = 1.852 km]
|  | 125 | 250 | 500 | 750 | 1000 | 1500 | 2000 | 2500 | 3000 | 3500 | 4000 | 4500 | 5000 | 5500 | 6000 | 6500
Distance (km)
| Climb/cruise/descent | 231.5 | 463 | 926 | 1389 | 1852 | 2778 | 3704
Fuel (kg)
| Flight total | 2102.9017 | 3110.9941 | 4563.9181 | 5913.093 | 7469.766 | 10523.3195 | 13738.6959
| LTO | 1003.057 | 1003.057 | 1003.057 | 1003.057 | 1003.057 | 1003.057 | 1003.057
| Taxi out | 211.8858 | 211.8858 | 211.8858 | 211.8858 | 211.8858 | 211.8858 | 211.8858
| Take off | 111.6239 | 111.6239 | 111.6239 | 111.6239 | 111.6239 | 111.6239 | 111.6239
| Climb out | 284.4144 | 284.4144 | 284.4144 | 284.4144 | 284.4144 | 284.4144 | 284.4144
| Climb/cruise/descent | 1099.8447 | 2107.937 | 3560.861 | 4910.0359 | 6466.709 | 9520.2625 | 12735.6389
| Approach landing | 183.2472 | 183.2472 | 183.2472 | 183.2472 | 183.2472 | 183.2472 | 183.2472
| Taxi in | 211.8858 | 211.8858 | 211.8858 | 211.8858 | 211.8858 | 211.8858 | 211.8858
NOx (kg)
| Flight total | 31.1564 | 44.3829 | 62.0458 | 74.6382 | 91.6323 | 122.8591 | 158.5243
| LTO | 12.3429 | 12.3429 | 12.3429 | 12.3429 | 12.3429 | 12.3429 | 12.3429
| Taxi out | 0.84721 | 0.84721 | 0.84721 | 0.84721 | 0.84721 | 0.84721 | 0.84721
| Take off | 2.8729 | 2.8729 | 2.8729 | 2.8729 | 2.8729 | 2.8729 | 2.8729
| Climb out | 6.177 | 6.177 | 6.177 | 6.177 | 6.177 | 6.177 | 6.177
| Climb/cruise/descent | 18.8135 | 32.04 | 49.7029 | 62.2953 | 79.2894 | 110.5161 | 146.1814
| Approach landing | 1.5986 | 1.5986 | 1.5986 | 1.5986 | 1.5986 | 1.5986 | 1.5986
| Taxi in | 0.84721 | 0.84721 | 0.84721 | 0.84721 | 0.84721 | 0.84721 | 0.84721
EINOx (g/kg fuel)
| Taxi out | 3.9984 | 3.9984 | 3.9984 | 3.9984 | 3.9984 | 3.9984 | 3.9984
| Take off | 25.7371 | 25.7371 | 25.7371 | 25.7371 | 25.7371 | 25.7371 | 25.7371
| Climb out | 21.7185 | 21.7185 | 21.7185 | 21.7185 | 21.7185 | 21.7185 | 21.7185
| Climb/cruise/descent | 17.1056 | 15.1997 | 13.9581 | 12.6873 | 12.2612 | 11.6085 | 11.4781
| Approach landing | 8.7237 | 8.7237 | 8.7237 | 8.7237 | 8.7237 | 8.7237 | 8.7237
| Taxi in | 3.9984 | 3.9984 | 3.9984 | 3.9984 | 3.9984 | 3.9984 | 3.9984
HC (g)
| Flight total | 2516.3665 | 3082.4687 | 3718.1391 | 4296.0692 | 4942.0717 | 6209.8691 | 7563.828
| LTO | 1915.4686 | 1915.4686 | 1915.4686 | 1915.4686 | 1915.4686 | 1915.4686 | 1915.4686
| Taxi out | 737.3624 | 737.3624 | 737.3624 | 737.3624 | 737.3624 | 737.3624 | 737.3624
| Take off | 30.1385 | 30.1385 | 30.1385 | 30.1385 | 30.1385 | 30.1385 | 30.1385
| Climb out | 119.454 | 119.454 | 119.454 | 119.454 | 119.454 | 119.454 | 119.454
| Climb/cruise/descent | 600.8979 | 1167.0001 | 1802.6705 | 2380.6006 | 3026.6031 | 4294.4005 | 5648.3594
| Approach landing | 291.3631 | 291.3631 | 291.3631 | 291.3631 | 291.3631 | 291.3631 | 291.3631
| Taxi in | 737.1506 | 737.1506 | 737.1506 | 737.1506 | 737.1506 | 737.1506 | 737.1506
EIHC (g/kg fuel)
| Taxi out | 3.48 | 3.48 | 3.48 | 3.48 | 3.48 | 3.48 | 3.48
| Take off | 0.27 | 0.27 | 0.27 | 0.27 | 0.27 | 0.27 | 0.27
| Climb out | 0.42 | 0.42 | 0.42 | 0.42 | 0.42 | 0.42 | 0.42
| Climb/cruise/descent | 0.54635 | 0.55362 | 0.50625 | 0.48484 | 0.46803 | 0.45108 | 0.44351
| Approach landing | 1.59 | 1.59 | 1.59 | 1.59 | 1.59 | 1.59 | 1.59
| Taxi in | 3.479 | 3.479 | 3.479 | 3.479 | 3.479 | 3.479 | 3.479
CO (g)
| Flight total | 8328.2113 | 10011.8104 | 11849.5575 | 13501.6556 | 15337.0195 | 18936.5448 | 22794.4185
| LTO | 6521.11 | 6521.11 | 6521.11 | 6521.11 | 6521.11 | 6521.11 | 6521.11
| Taxi out | 2676.9327 | 2676.9327 | 2676.9327 | 2676.9327 | 2676.9327 | 2676.9327 | 2676.9327
| Take off | 81.3738 | 81.3738 | 81.3738 | 81.3738 | 81.3738 | 81.3738 | 81.3738
| Climb out | 341.2973 | 341.2973 | 341.2973 | 341.2973 | 341.2973 | 341.2973 | 341.2973
| Climb/cruise/descent | 1807.1012 | 3490.7003 | 5328.4474 | 6980.5455 | 8815.9094 | 12415.4348 | 16273.3084
| Approach landing | 745.6331 | 745.6331 | 745.6331 | 745.6331 | 745.6331 | 745.6331 | 745.6331
| Taxi in | 2675.8732 | 2675.8732 | 2675.8732 | 2675.8732 | 2675.8732 | 2675.8732 | 2675.8732
EICO (g/kg fuel)
| Taxi out | 12.633 | 12.633 | 12.633 | 12.633 | 12.633 | 12.633 | 12.633
| Take off | 0.729 | 0.729 | 0.729 | 0.729 | 0.729 | 0.729 | 0.729
| Climb out | 1.2 | 1.2 | 1.2 | 1.2 | 1.2 | 1.2 | 1.2
| Climb/cruise/descent | 1.6431 | 1.656 | 1.4964 | 1.4217 | 1.3633 | 1.3041 | 1.2778
| Approach landing | 4.069 | 4.069 | 4.069 | 4.069 | 4.069 | 4.069 | 4.069
| Taxi in | 12.628 | 12.628 | 12.628 | 12.628 | 12.628 | 12.628 | 12.628