## Table 3
ID# | Category / TACCCC | Recommendation | ERT assessment and rationale | Status of implementation
G.2 | Key category analysis | Include in the NIR transparent information on the use of confidential data, including from which key category analysis such data have been excluded. | Addressing. The Party stated in its NIR (p.58) that Sweden reported 13 subcategories in the energy and IPPU sectors as confidential (less than the 176 subcategories reported as confidential in the 2018 submission according to the 2018 NIR, p.53) and explained in the footnote to NIR table 1.12 that EU totals for 2018 in the energy and IPPU sectors may not include data for Sweden owing to confidential reporting. Although the NIR states (p.59) that no data were reported as confidential (“C”) by the member States and thus notation key “C” is not included in the comments of relevant cells in the CRF tables, some data for category 1.A.2.f (non-metallic minerals) in CRF table 1.A(a)s2 were reported as confidential for Sweden. | More detailed information on the reporting of confidential data from MS is given in section 1.7.2 in the introduction chapter of the EU NIR.
| (G.6, 2018) |  | The ERT considers that the recommendation has not yet been fully addressed since the Party has not clarified from which categories confidential data have been excluded in the key category analysis or reported the total amount of confidential emissions excluded from the analysis. The Party acknowledged this issue and stated that information on the use of confidential data from Member States on the sectoral level of the KCA will be included in the EU NIR 2021
Transparency
G.4 | Methods | Ensure that annex III to the NIR, which includes summaries of the descriptions of the methodologies used by member States for the estimation of EU key categories, reflects the latest submissions of member States and is coherent with the information in the NIR and CRF tables. | Addressing. The Party included in annex III to its NIR spreadsheets containing a description of the methodologies used by member States. In the NIR (p.861) the Party explained that the Annex III is sent to member States in the autumn each year and should be updated if changes occur in the methodologies used from MS by 15 January the following year and if necessary again during the initial check phase between 15. January and 31 March. During the review, the EU further explained that this annex reflects the latest submissions of member States and is consistent with the information in the NIR and CRF tables. Nevertheless, inconsistences were found (see ID#s E.1, I.1–I.2, I.4–I.5, I.15 and A.5 below). The Party acknowledged and explained that this recommendation will be addressed in the next NIR at the level of the individual inconsistencies found by the ERT and reflected in the ID#s E.1, I.1–I.2, I.4–I.5, I.15 and A.5. | An additional QA/QC check has been inlcuded in our yearly procedure in order to address this inconsitencies between the MS CRFs and the Annex III, which is updated voluntarily by MS on a regular basis.
(G.8, 2018)
Transparency
G.5 | Uncertainty analysis | Attribute the uncertainty values and category groupings derived from the analyses of data reported by member States to the same level of emissions reported at the category level in the CRF tables. | Not resolved. The Party reported in NIR table 1.15 the uncertainty estimates by sector. The EU did not attribute the uncertainty values to the level of emissions reported in the CRF tables. It outlined in the NIR (p.861) the challenges involved and stated that it plans to explore the options available to address the issue. Furthermore, the ERT noted that the emission estimates for the sectors presented in NIR table 1.15 do not match those reported in the CRF table summary 2. During the review, the Party clarified that NIR table 1.15 does not include confidential data. Furthermore, the uncertainty estimates are carried out following the initial submissions by the member States in January, while member State inventories may be corrected and finalized at a later date. The Party indicated it is searching for the most effective solutions to the issue and that it will attempt to update its procedures for the next submission, in line with the priorities in the EU's improvement plan. | A routine has been developed that integrates the uncertainty data that member states reported under as an annex under Article 14 with the respective GHG emissions and removals reported in the final CRF tables. The routine allows the reported uncertainty estimates, that can be provided in different sectoral resolutions, to be aggregated to a common sectoral resolution and merged with the respective subsector/sector emissions from the final CRF tables submitted by the member states in May. The routine furthermore includes a gapfilling procedure, to assign avergage uncertainties from the reported data to residual emissions/removals or complete sector totals, for which uncertainty estimates were not reported. The routine therefore allows uncertanty estimates to be made that are complete and consistent with the total and sector emissions/removals contained in the final CRF tables of the EU KP Submission.
(G.7, 2018)
Convention reporting adherence
E.1 | 1. General (energy sector) | Present methodological summaries that are consistent among member States and categories, at least for the key categories. | Addressing. The previous review report explained that the 2018 NIR included tables with the methodology used and EF applied for subcategories 1.A.1.a and 1.A.1.c, but not for the key categories 1.A.2.g, 1.A.3.b and 1.A.5.b. In the 2020 NIR, tables 3.48 and 3.60 provide a summary of methodologies for categories 1.A.2.g (CO2 emissions (all fuels)) and 1.A.3.b (CO2 emissions (all fuels)), respectively; NIR table 3.70 provides a summary for category 1.A.3.b (N2O emissions (all fuels)); and NIR table 3.108 provides a summary for category 1.A.5.b (CO2 emissions (all fuels)), although this is not a key category for 2018. | The EU provided additional information on methodology used and EF applied for categories, which are key categories both in level and trend - CO2 emissions for categories 1.A.2.g (solid fuels), 1.A.3.b (diesel oil), 1.A.3.b (gasoline) and 1.A.3.b (liquefied petroleum gas), N2O emissions for category 1.A.3.b (diesel oil) - in the tables of the respective chapters. Additional information is provieded in Annex III of the EU NIR and in MS NIRs, which are also part of the EU submission.
| (E.1, 2018) (E.2, 2016) (E.2, 2015) (40, 2014) |  | During the review, the Party indicated that it is taking steps to collect and include additional methodological summaries in future submissions to provide a further level of detail on the fuel split for the identified key categories, namely CO2 emissions for categories 1.A.2.g (solid fuels), 1.A.3.b (diesel oil), 1.A.3.b (gasoline) and 1.A.3.b (liquefied petroleum gas), which will be reported in NIR tables 3.50, 3.63, 3.64 and 3.65, respectively, and N2O emissions for category 1.A.3.b (diesel oil), which will be reported in NIR table 3.71.
| Transparency |  | The ERT considers that the recommendation has not yet been fully addressed because the Party did not include methodological summaries at the fuel split level for the key categories identified.
E.3 | 1. General (energy sector) – gaseous fuels – CO2, CH4 and N2O | Provide information in the NIR on the fuel combustion categories under which the emissions from the combustion of CH4 recovered are included. | Addressing. The Party discussed CH4 recovery from coal mining (category 1.B.1) in its NIR (pp.351–352) and reported information on the categories under which emissions from the combustion of CH4 recovered are included. During the review, the Party indicated that Germany was the only member State to report recovery of CH4 emissions from venting and flaring at oil and gas facilities (category 1.B.2.c). Further, the EU explained that gas recovery systems liquify most recovered CH4 emissions and return them to refining processes or to refinery combustion systems and stated that the emissions are reported under category 1.A.1.b. The ERT considers that including this information in the NIR would resolve the issue. | Information on CH4 recovery from Oil and Gas is included in chapter 3.2.6 of the EU NIR.
(E.3, 2018) (E.10, 2016) (E.10, 2015)
Transparency
E.9 | 1.A.1.c Manufacture of solid fuels and other energy industries – | Include in the NIR information on the types of biomass consumed and any particular impact they have on the overall trend. | Not resolved. The Party reported the change in overall biomass energy use and emissions over time for category 1.A.1.c in NIR figure 3.24; however, the information is not broken down by type of biomass. During the review, the Party explained that Germany is responsible for the increase in energy use and emissions from biomass and that, according to the energy balance of Germany, its biomass mainly consists of biogas that is used in gasification plants. The ERT considers that the Party could resolve the issue by including this information in the NIR section 3.2.1.3. | EU NIR 2022, Chap. 3.2.1.3 Manufacture of SOlid Fuels and Other Energy Industries (1A1c) (EU-KP): "Germany is responsible for the increase in energy use and emissions from biomass (according to the energy balance of Germany, biomass mainly consists of biogas that is used in gasification plants)"
biomass – CO2
(E.18, 2018)
Transparency
E.13 | 1.A.2.f Non-metallic minerals – | Include in the NIR information on the main components incinerated in cement kilns by member States to support the low CO2 IEFs reported for other fossil fuels. | Addressing. The Party clarified in its NIR (p.211) that the comparatively low IEF reported by almost all member States for other fossil fuels was mainly due to incineration of industrial waste. The Party reported in its 2020 NIR (p.209), as in its 2018 submission, that examples of industrial waste include waste tyres, waste oil/lubricants, solvents, plastic waste and paper waste. During the previous review the Party had indicated that the typical values of EFs for waste oil, waste tyres and plastics incinerated in cement kilns are around 80 t fossil CO2/TJ fossil energy, which is consistent with the IEF reported in NIR figure 3.91. The ERT considers that the recommendation has not yet been fully addressed because the information on the main components incinerated in cement kilns remains unchanged from the 2018 submission. While the Party indicated in its 2020 NIR that the combustion of industrial waste led to the low CO2 IEFs, it did not include information to support the fact that cement kilns mainly use industrial waste, which has an EF below the IPCC default EF for industrial wastes combusted in manufacturing industries and construction (2006 IPCC Guidelines, vol. 2, chap. 2, table 2.3). The ERT considers that stating in the NIR that the EFs for industrial waste components are typically around 80 t fossil CO2/TJ fossil energy would help to resolve this issue. | EU NIR 2022, Chap. 3.2.2.6 Non-metallic minerals (1.A..f): "The comparatively low implied emission factor reported by almost all countries is mainly due to incineration of industrial waste. Industrial waste as a fuel that has an EF below the IPCC default EF for industrial waste combusted in manufacturing industries and constructions (2006 IPCC Guidelines, vol.2, chap. 2, table 2.3). The EFs for industrial waste components are typically around 80 t fossil CO2/TJ fossil energy."
other fossil fuels – CO2
(E.23, 2018)
Transparency
E.15 | 1.A.3.b Road transportation – | Provide summary information on how each member State has reported the emissions from use of lubricants under the transport (1.A.3) and/or lubricant use (2.D.1) categories and work with the member States to report emissions from lubricants combusted in two-stroke engines under the transport category in accordance with the 2006 IPCC Guidelines. | Addressing. The Party included in its NIR (pp.268–269) information on how emissions from use of lubricants were reported by the different member States. During the review, the Party indicated that three member States still do not report emissions from lubricants combusted in two-stroke engines under the transport category and stated that efforts would be made to allocate emissions in line with the 2006 IPCC Guidelines, where possible. The Party further explained that will work with Member States but it is ultimately a decision by Member States to implement the 2006 IPCC Guidelines, taking into account inventory priorities and resource constraints, particularly for very small emission sources where the only issue is allocation and not completeness. | In the "Table 17:1A3b, Road Transport, Emissions from the use of lubricants combusted in two-engine stroke engines", there is the list of all MS, presenting whether emissions from lubricants combusted in two stroke engines reported under the transport category or not. For each MS, there is an explanation to this based on the latest NIR submission of the countries of the latest review.
liquid fuels – CO2, CH4 and N2O
(E.12, 2018) (E.15, 2016) (E.15, 2015)
Comparability
E.16 | 1.A.4.b Residential – | Include in the NIR information on the characteristics of modern biomass boilers and stoves which would explain the decrease in the CH4 IEF for biomass in this subcategory for 1990–2016. | Not resolved. The Party explained in its NIR (p.318) that the change in the CH4 IEF was due to improvements in combustion technologies. However, the text also indicates that several member States are still using the IPCC default EFs (2006 IPCC Guidelines, vol. 2, chap. 2, table 2.5) and therefore the improvements in combustion technologies are not reflected in their emission estimates. During the review, the Party clarified that France reported the biggest change in overall emissions (and CH4 IEF) for biomass in this subcategory and that the emission estimates reported and EF used by France reflect new combustion technologies, which explains the change in the IEF at EU level. The ERT considers that the recommendation has not yet been addressed because the Party did not clarify in the NIR that the most significant change in the CH4 IEF for biomass was for France for 1990–2018 and that this change reflects improvements to combustion technologies, making it the main driver for the trend at EU level. | The information about significant change in France's IEF, which strongly affects EU's IEF was added into the Chapter 3.2.1.2: "The trend in implied emission factor is strongly affected by France, whose IEF changed dramatically over the time series; from 497.41 kg/TJ in 1990 to 126.34 kg/TJ in 2020. The decreasing trend of IEF in France (and also other Member States) reflects replacement of old biomass boilers, stoves and open fireplaces by modern technologies (pellets, automatic boilers). These new technologies have lower CH4 (as well as NMVOC) emissions from incomplete combustion. However, this change in improved technologies is not reflected by the Member States which are using the default emission factor value (300 kg/TJ) for the whole time series."
biomass – CH4
(E.25, 2018)
Transparency
I.1 | 2. General (IPPU) | Provide consistent information on the methodologies used to estimate GHG emissions from the IPPU sector within the NIR, while also ensuring consistency with the NIRs of member States. | Addressing. There were improvements in the consistency between the NIR tables and annex III to the NIR for example with regard to the information on cement production in Lithuania (table 4.4). However, some inconsistencies remain, for example NIR table 4.4 on cement production and annex III to the NIR contain inconsistent information on the methodologies of Austria, Croatia and Cyprus. | The information provided in the NIR was aligned with the information provided in Annex III. Please note that the tables in the NIR contain information on the method used in the latest reporting year, whereas Annex III summarises the methods used in all years. Hence, Annex III in some cases contains supplementary methodological tiers, in addition to those reported in the NIR. This is the case, for example, for Austria. In Table 4.4, Cyprus reported a country-specific method. From Annex III and from the note below table 4.4, it follows that this country-specific method corresponds to a Tier 3 method.
(I.2, 2018) (I.26, 2016) (I.26, 2015)
Transparency
I.2 | 2. General (IPPU) | Identify which tier method was used to estimate emissions under each key category of the IPPU sector, in accordance with the 2006 IPCC Guidelines, and provide the corresponding tier method when a country-specific method is used. | Addressing. The EU provided methodological information for key categories for all member States in the category-specific sections of NIR tables and in annex III to the NIR. Since the previous submission, the Party has also included information on the level of complexity of the country-specific methods, for example, for cement production for Greece, Hungary and Sweden (see ID# I.4 below). However, for example NIR tables 4.4, 4.18 and 4.22 do not provide the corresponding tier of country-specific methods for all member States. | The information on the methodological tier is now reported for all countries. For countries that report country-specific methods, the information on the corresponding methodological tier is provided in a note below the respective table.
(I.3, 2018) (I.27, 2016) (I.27, 2015)
Transparency
I.4 | 2.A.1 Cement production – CO2 | Provide information in the NIR on the corresponding level of complexity (IPCC tier) of the country-specific methods used by Cyprus, Greece, Hungary, the Netherlands and Sweden to estimate emissions from cement production. | Addressing. The EU provided information in NIR table 4.4 on the corresponding level of complexity (IPCC tier) of the country-specific methods used by Greece, Hungary and Sweden, but not by Cyprus or the Netherlands, for which the methods are still reported as “CS”. | The information on the methodological tier is now provided for all countries. For countries that report country-specific methods instead of a methodological tier (i.e. Cyprus and Greece), the information on the corresponding methodological tier is provided in a note below the table. Please note that the table lists methods and emission factors used in the latest inventory year. As the Netherlands did not report emissions from cement production in 2020, ‘NA’ is reported. The methodological tier used by the Netherlands in earlier years is provided in a note below table 4.4.
(I.6, 2018) (I.29, 2016) (I.29, 2015)
Transparency
I.5 | 2.A.2 Lime production – | Provide information in the NIR on the methods and EFs used by Austria, France and Malta and the level of complexity (IPCC tier) of the country-specific methods used by Greece, Hungary and Sweden to estimate CO2 emissions from lime production. | Addressing. The EU provided in NIR table 4.6 the recommended information for all member States listed except Malta and Latvia (method and EF reported as “NA”). These member States have reported emissions for 1990 but report “NO” for 2017–2018. They have reflected the methods and EFs used for 1990 in their CRF table summary 3. | The information on the methodological tier is now reported for all countries. For countries that report country-specific methods, the information on the corresponding methodological tier is provided in a note below the table. Please note that the table lists methods and emission factors used in the latest inventory year. For countries that report emissions as NO in the latest inventory year, the methodological tier used in earlier years is provided in a note below the table.
CO2
(I.8, 2018) (I.30, 2016) (I.30, 2015)
Transparency
I.7 | 2.B.1 Ammonia production – CO2 | Work with Czechia to move from a tier 1 to a higher-tier method to estimate CO2 emissions from ammonia production, which is a key category, in accordance with the 2006 IPCC Guidelines. | Addressing. Czechia continued to use a tier 1 method to estimate CO2 emissions from ammonia production according to the EU NIR (table 4.15 and annex III). During the review the EU informed the ERT that the possibility of obtaining a plant-specific EF for Czechia is being looked into, but investigations are still ongoing. | The EU is working with Czechia to move to a higher-tier method to estimate CO2 emissions from ammonia production.
(I.16, 2018) (I.36, 2016) (I.35, 2015)
Accuracy
I.10 | 2.B.8 Petrochemical and carbon black production – CO2 | Include in the NIR the reasons why CO2 emissions from fuel consumption in ethylene production in France were allocated to the energy sector and work with the member State to allocate CO2 emissions from fuel use in ethylene production to the IPPU sector, under petrochemical and carbon black production, in accordance with the 2006 IPCC Guidelines. | Addressing. During the review the EU informed the ERT that France had reallocated all process and combustion CO2 emissions from ethylene production to the IPPU sector, but to category 2.B.10 instead of category 2.B.8. | France reports CO2 emissions from fuel consumption in ethylene production in the IPPU sector. As France reports these emissions in category 2.10 instead of category 2.B.8, the EU continues to work with France to allocate these emissions to category 2.B.8. France intends to implement this change in allocation in the 2023 submission.
(I.23, 2018) (I.42, 2016) (I.40, 2015)
Comparability
I.11 | 2.B.9 Fluorochemical production – PFCs | Explain in the NIR how tetrafluoromethane emissions from the production of HCFC-22 occur and work with Italy to allocate these emissions under the subcategory fluorochemical production – by-product emissions (other) (2.B.9.a.2) instead of the subcategory fluorochemical production – by-product emissions (production of HCFC-22) (2.B.9.a.1). | Not resolved. In the NIR (p.847–848) and during the review, the EU explained that Italy is still trying to clarify whether the emissions result from an incomplete abatement process, are formed in the course of the treatment process or come from another production process. Owing to this uncertainty and ongoing investigations on the issue, this has not been explained in the NIR and no reallocation of emissions has been undertaken. The Party clarified that work with Italy is ongoing and the EU will continue to work with Italy and encourage them to make efforts to change the allocation of emissions. | Resolved. See EU NIR 2022, chapter 4.2.2.5: The plant where the production of HCFC-22 and other fluorocarbons occurs in Italy, is an integrated plant and all emissions from the different production lines are collected and treated in a centralized abatement unit: The specific design (refractory walls of combustion chamber, particular residence time) leads to specific thermodynamic conditions so that CF4 is formed and escapes. Thus, it is not possible to separate the share of CF4 emissions formed directly during HCFC-22 production and the quota of CF4 to be attributed to fluoropolymers or others. CF4 emissions are allocated under the sub-category 2.B.9.a.1 “By-product emissions- Production of HCFC-22”, also because without the production of HCFC-22, no other production could occur.
(I.24, 2018) (I.43, 2016) (I.41, 2015)
Comparability
I.15 | 2.F Product uses as substitutes for ozone-depleting substances – | Endeavour to provide in the NIR summary overviews of methodologies used to estimate emissions from the consumption of halocarbons and SF6 for key categories based on the relevant methodological descriptions reported in the NIRs of member States. | Addressing. The EU reported information on the methodologies used to estimate HFC emissions from refrigeration and air conditioning and foam blowing for all member States in NIR tables 4.48–4.49. Regarding aerosols, methodological information was reported for all member States (including Cyprus, for which the information was missing in the 2018 NIR table 4.48) except Denmark, in NIR table 4.51. | Information on the methodologies used to esimate emissions from the consumption of halocarbons and SF6 for key categories is included in the NIR.
HFCs
(I.34, 2018) (I.20, 2016) (I.20, 2015) (74, 2014)
Transparency
I.17 | 2.F.1 Refrigeration and air conditioning – | Further analyse the F-gases reported as “unspecified mix of HFCs and PFCs” for commercial and industrial refrigeration applications, focusing on the practices related to refilling, and reflecting these refilling practices in the AD and not in the EFs (i.e. if equipment is filled more than once a year, it should be reflected in increased AD, such as the amount of HFCs and PFCs used in operating stock, and not in the product life EF). | Addressing. The EU reported in NIR table 10.9 that the issue was followed up in the second step of the 2020 ESD review and that analysis is ongoing in member States. During the review the EU informed that the issue will be checked again during the 2021 reporting cycle and the information in table 10.9 of the EU NIR will be updated as appropriate. | See EU NIR 2022, chapter 4.2.6: "Unspecified mix of HFCs and PFCs" reported for commercial and industrial refrigeration relate to the inventory of Spain, where Law 16/2013 created a national Tax on Fluorinated Greenhouse Gases, under which the tax rate depends on the GWP of the employed gas or gas blend. This Tax scheme foresees codes for many blends of refrigerants, but the new ones do not have an assigned code, and their data are registered as "unspecified mix of HFCs and PFCs". By knowing the total tax payments under “unspecified mix of HFCs and PFCs” and the total quantity of “unspecified mix”, the yearly average GWP for the “unspecified mix of HFCs and PFCs” can be calculated. This average GWP allows to estimate the emissions in CO2-eq, but these can not be split into individual gases in the CRF tables, because they come from a mix of different blends, with different compositions.
HFCs and PFCs
(I.40, 2018)
Transparency
I.19 | 2.F.4 Aerosols – | Use the correct notation key to report HFC emissions from aerosols for the Netherlands in NIR table 4.44 and CRF table2(II)B-Hs2, that is, “IE” rather than “NO” and include information in the NIR as to where these emissions have been allocated. | Addressing. The EU continued to report HFC emissions from aerosols as “NO” for the Netherlands (see NIR table 4.47, which corresponds to table 4.44 of the 2018 NIR). The EU explained during the review that although the notation key has not been corrected in its NIR, it included a note below table 4.47 explaining that the Netherlands reported HFC emissions for categories 2.F.2, 2.F.3, 2.F.4 and 2.F.5 under category 2.F.6. During the review the EU clarified that the Netherlands is implementing new reporting methods and category 2.F.1 was reported separately for its 2020 submission, while other categories were still reported collectively. The Party further explained that it will continue to work with the Netherlands and encourage them to report the correct notation key. | The EU continues to report HFC emissions from aerosols as "NO" for the Netherlands. However, a note explaining that the Netherlands reports HFC emissions for categories 2.F.2, 2.F.3, 2.F.4 and 2.F.5 under category 2.F.6 is included under table 4.45 (aerosols/metered dose inhalers).
HFCs
(I.44, 2018)
Comparability
I.20 | 2.F.6 Other applications (product uses as substitutes for ozone-depleting substances) – | Include an explanation in the annual submission on the reporting of the emissions from the processes related to the use of HFCs and SF6 in the Netherlands, and enhance the QC procedures to ensure that the information in the NIR of the EU accurately reflects the information in the NIRs of member States. | Addressing. According to the NIR of the Netherlands (p.161), HFC emissions for categories 2.F.2, 2.F.3, 2.F.4 and 2.F.5 were reported under category 2.F.6 because of the sensitive nature of the data involved, give n that many processes related to the use of HFCs take place in only one or two companies. This indicates that “IE” would be an appropriate notation key for HFCs from 2.F.2, 2.F.3, 2.F.4 and 2.F.5. In the CRF table 2(I)s2 the Netherlands used the notation key “NO” for HFCs from 2.F.2 and 2.F.4, while the cells for 2.F.3 and 2.F.5 are blank. NIR table 4.47 (HFC emissions for categories under 2.F) reported HFC emissions from the Netherlands as “NO” for categories 2.F.2 and 2.F.4 and as “-” for categories 2.F.3 and 2.F.5. Below the table the EU explains that the Netherlands reported HFC emissions for categories 2.F.2, 2.F.3, 2.F.4 and 2.F.5 under category 2.F.6. This information is also included in table 4.49 (foam blowing). However, the ERT considers that the issue is not yet fully resolved because the Party did not included similar information in table 4.50 (fire protection) and 4.51 (aerosols/ metered dose inhalers),. | Note explaining that the Netherlands reports HFC emissions for categories 2.F.2, 2.F.3, 2.F.4 and 2.F.5 under category 2.F.6 is also included under table 4.44 (fire protection) and 4.45 (aerosols/metered dose inhalers).
HFCs, PFCs and SF6
(I.37, 2018) (I.25, 2016) (I.25, 2015) (77, 2014)
Transparency
A.1 | 3. General (agriculture) – CO2 | Indicate in the NIR where in the inventory of the Netherlands indirect CO2 emissions from the agriculture sector are included. | Addressing. According to NIR table 10.7, this information was included in chapter 9 (p.832) of the NIR of the Netherlands. However, the Party did not specify in its NIR or during the review where those emissions are included in the Netherlands’ inventory. During the review, the Party explained that indirect CO2 emissions are reported in the EU 2020 NIR in table 9.1, p. 833 (Chapter 9). The Netherlands inventory reports total GHG emissions including indirect CO2 emissions. However, detailed data on indirect CO2 emissions are reported only for the industrial sector, in table 4.1. The Party stated that will work with the Netherlands to improve the reporting of indirect CO2 emissions in the national inventory. | The Netherland included in chapter 9.1 pag 275 of the NIR information about indirect CO2 emissions from agriculture. Indirect CO2 emissions from agriculture originate from NMVOC in pesticides. These emissions are accounted for in the CRF under “other product use” (2. IPPU).
(A.1, 2018) (A.8, 2016) (A.8, 2015)
Transparency
A.5 | 3.A.1 Cattle – | Work with the Netherlands to include the Party’s milk yield for dairy cattle in the NIR of the EU, as is the case for all other member States. | Not resolved. The Party reported milk yield (kg/head/day) for member States in NIR table 5.10, but did not include this value for the Netherlands. A note in the NIR (p. 577) indicates that although the Netherlands did not report milk yield in its CRF tables, relevant data are available in the member State’s NIR, and refers to annex III of the EU NIR. The ERT checked the Annex III to the EU NIR and noted that it does not contain information on milk yield for the Netherlands. | Netherlands did not yet report milk yield in their CRF in 2022.
| CH4 |  | During the review, the Party confirmed that milk yield data were not reported in the Netherlands’ NIR, which only includes a reference to a national statistics report; and explained that the member State plans to include milk yield data in the updated version of the methodology report that is planned for its 2021 submission, including a check for time-series consistency. The Party further explained that it will check during the 2021 reporting cycle whether Netherland reports milk yield data in its 2021 inventory and raise this issue with the Netherlands should this data not be reported.
(A.5, 2018) (A.11, 2016) (A.11, 2015)
Transparency
A.6 | 3.A.1 Cattle – | Consider the share of each member State’s contribution to the total dairy cattle population of the EU and the CH4 IEF of each member State to determine the factors driving the average CH4 IEF for dairy cattle of the EU, and report on those factors in the NIR. | Not resolved. The Party provided in the NIR information on the IEF for enteric fermentation from dairy cattle (figure 5.13 and table 5.8) and analysed gross energy and milk yield (pp.576–577). | We included in the 2021 submission a new table 5.13 reporting the change in dairy cattle population and dairy cattle implied emission factor from 1990 to 2019 per each member state and at the european level. The main driver for the decrease of CH4 emissions from enteric fermentation was the decrease in animal numbers that it is showed also in Figure 5.9 and Figure 5.10. of EU NIR 2021.
| CH4 |  | During the review, the Party stated that it will include in its next NIR an analysis of the contribution of each member State to the total dairy cattle population of the EU as a driver for the CH4 IEF for enteric fermentation from dairy cattle.
(A.15, 2018)
Transparency
A.7 | 3.A.2 Sheep – | Report accurately in the NIR the method and CH4 EF used by Denmark to estimate CH4 emissions from sheep. | Not resolved. The Party reported in NIR table 5.6 that Denmark used a tier 2 approach with a default EF for CH4 emissions from sheep. The reporting is the same as the 2018 submission, according to the 2018 review report. | The method and the emissions factor used by Denmark for methane emissions from enteric fermentation of sheep are updated in the 2022 submission (Table 5.6).
| CH4 |  | During the review, the Party clarified that the 2020 ESD review concluded that Denmark uses a country-specific EF for CH4 from sheep, and not a default EF, which is consistent with information reported in Denmark’s NIR (section 5.3, p.380).
| (A.17, 2018) |  | The ERT considers that the recommendation has not yet been addressed as the EU has not updated the information in the NIR to reflect the fact that Demark used a country-specific EF to estimate CH4 emissions from enteric fermentation from sheep.
Transparency
A.11 | 3.B Manure management – N2O | Work with the United Kingdom to clarify the use of the notation key “NE” to report direct N2O emissions from manure management for composting systems, or replace “NE” with “NO” if these emissions do not occur, always reporting in the NIR the rationale for using this notation key. | Not resolved. According to the comment in CRF table 3.B(b) of the EU, the United Kingdom still reported direct N2O emissions from manure management as “NE” for composting systems. | UK explained in their NIR (NIR 2022, pag. 366) regarding the use of NE for direct N2O emissions from manure management for composting systems, that there is a current lack of activity data, material characterisation and emission factors. Emissions from the composting and subsequent land application of livestock manures are currently Not Estimated in the UK GHGI due to a lack of activity data; it is not a widespread practice and to date the UK farm survey data have not identified any activity data for use in the inventory.
| (A.21, 2018) |  | During the review and on page 875 of the NIR, the Party clarified that the United Kingdom is reviewing AD on composting and the application of compost to land. The ERT noted that this indicates a lack of completeness of the EU inventory. However, since direct N2O emissions from manure management for composting systems generally represent a small emissions source, the missing emissions are not expected to be above the significance threshold in accordance with the Article 8 review guidelines in conjunction with decision 4/CMP.11, annex, paragraph 80(b).
| Completeness |  | Given that this activity does occur in the United Kingdom and that it is reviewing AD and compost application to land, the ERT considers that the recommendation has not yet been addressed because this category was still reported as “NE” and the use of this notation key has not been clarified in the EU NIR.
A.12 | 3.B.3 Swine – | Work with Cyprus, Czechia, Greece and Slovakia to move to a higher-tier method to estimate CH4 emissions from manure management for swine. | Addressing. According to NIR table 5.17, Cyprus and Slovakia used a tier 2 method, while Czechia and Greece used a tier 1 method. During the review, the EU provided further information on the methods used by Cyprus and Slovakia. The Party further explained that it will follow up during the 2021 reporting cycle and check whether these Member States have used higher tier methods in their 2021 submissions. Should this not be the case, the EU will work with these Member States and encourage them to make efforts to implement the 2006 IPCC Guidelines and move to higher tiers for key categories. | In 2022 submission Cyprus, Slovakia and Czechia (this last one in the 2022 submission) are now using tier 2 method to report methane emissions from manure management of swine, as reported in table 5.18 of EU NIR 2022. We are working with Greece to upgrade to a tier 2 method in the next submission, they already provided a simplified estimate of these emissions.
CH4
| (A.11, 2018) (A.16, 2016) (A.16, 2015) |  | The Party explained that Czechia plans to implement improvements for this category in the next submission and that further work needs to be done with Greece.
Accuracy
A.14 | 3.D.a.2 Organic N fertilizers – | Work with Croatia and Iceland to estimate and report direct N2O emissions from other organic fertilizers applied to soils under the agriculture sector (organic nitrogen fertilizers (3.(II).D.A.2)). If N2O emissions are determined to be insignificant, work with the countries so that they can explain the use of “NE” to report these emissions in their NIRs, in accordance with paragraph 37(b) of the UNFCCC Annex I inventory reporting guidelines. | Addressing. The Party reported direct N2O emissions from other organic fertilizers applied to soils as “NE” for Croatia and Iceland. | Croatia reported in the NIR 2021 a section "Other Organic Fertilizers Applied to Soils (3.D.1.2.c.)" (pag 191, NIR 2021) with the explanation on why these emissions are considered to be below the threshold of significance. Iceland is now reporting emissions from other organic fertilisers since submission 2021 (pag 171, NIR 2021).
| N2O |  | During the review, the Party clarified that Iceland used data related to the application of bone meal and compost in 2018 to justify the reporting of “NE” and show that emissions are below the threshold of significance. Considering these elements, N2O emissions would reach 1.2 kt CO2 eq, which is below the threshold of significance for Iceland of 2.4 kt CO2 eq. In the case of Croatia, emissions are below the threshold of significance given that even if all composted waste reported in CRF category 5.B.1 was applied to agricultural soils, the resulting direct and indirect N2O emissions would still be below the threshold of significance for all reviewed years.
| (A.23, 2018) |  | Given that both Croatia and Iceland continued to report emissions for category 3.D.a.2 as “NE” in their 2020 submissions, and no further information was included in the NIRs to explain why these emissions are considered to be below the threshold of significance, the ERT considers that the recommendation has not yet been fully addressed.
Transparency
A.16 | 3.D.a.6 Cultivation of organic soils (i.e. histosols) – N2O | Work with member States to ensure more consistent reporting of the area of organic soils between the agriculture and LULUCF sectors. | Addressing. Improvements have been made to consistency. According to the 2018 review report, the total area of cultivated organic soils reported in CRF table 3.D was over 10 times greater than the sum of the areas reported in CRF tables 4.B and 4.C. In the 2020 submission under the Convention, the total area of organic soils reported by the Party in the agriculture sector was 4,298.92 kha (CRF table 3.D), compared with a total of 4,439.68 kha reported in the LULUCF sector (CRF tables 4.B and 4.C), which is larger by 3.3 per cent. However, in the reporting under the Kyoto Protocol, the area is reported as 4,645.48 kha for the agriculture sector (CRF table 3.D), while the figures reported in LULUCF sector categories 4.B and 4.C amount to 6,000.77 kha. Therefore, the area reported under the LULUCF sector is 29.2 per cent larger. In the NIR (p.764), the Party stated that organic soils for unmanaged grassland were reported in the LULUCF sector, but not in the agriculture sector. The ERT noted that as the Party reported the area of unmanaged grassland as 400.04 kha for 2018 (CRF table 4.1), there should also be other reasons for the differences. | The EU has double-checked this issue and confirms that the only reason for larger areas of organic soils reported in LULUCF for Cropland and Grassland (4.B+4.C), as compared with the agriculture sector (CRF table 3.D) is due to the fact that organic soil areas reported under 4.C include non-cultivated areas (no matter whether considered managed or unmanaged) that are not included in the agriculture sector. However, the EU acknowledges that the text included in the NIR 2020 in section 6.4.2 referring to "organic soils for unmanaged grassland" is confusing and appreciates the observation of the ERT. In the NIR 2022 the text in that section has been corrected and now it reads “organic soils for non-cultivated grassland" which better describe the check that the EU implements to ensure the consistency of the organic soils areas across sectors, and ultimately the reason for larger organic soil areas under LULUCF (4.B + 4.C) versus agriculture sector (CRF table 3.D).
| (A.12, 2018) (A.7, 2016) (A.7, 2015) (92, 2014) |  | During the review, the Party explained that it carried out additional checks between the agriculture and the LULUCF sectors during the 2020 ESD review to ensure consistency across sectors.
| Transparency |  | The ERT considers that the recommendation has not yet been fully addressed because significant inconsistencies remain and have not been explained.
L.4 | 4. General (LULUCF) | Correct the inconsistencies in the reported areas in CRF tables 4.1 and 4.A–4.F. | Addressing. The inconsistencies for some land-use categories between CRF tables 4.1 and 4.A–4.F have been reduced. For example, for the year 2018, CRF table 4.1 reports a total final area of forest land (managed and unmanaged) of 166,789.62 kha while the total area in CRF table 4.A is reported as 166,791.25 kha. The difference (1.63 kha) is smaller than that in the 2018 submission for 2016 (4.65 kha). For some land-use categories, there are larger differences, for example CRF table 4.1 reports for 2018 a total final area of cropland of 124,779.44 kha while the total area in CRF table 4.B is reported as 124,736.52 kha. | This issue has been tracked since the beginning of the KP-CP2 when the table 4.1 was for first time introduced. Since then, every year the EU checks that the area provided by MS in these tables is consistent. Whenever an inconsistency is found in MS ‘submissions the EU, as part of its QAQC system, contacted the concerned MS to request the consistency of this information. As a result, the LU areas reported in 4.1 and 4.A-4.F are now rather similar. Although very small inconsistencies remain since not all the MS were able to follow the EU´s request in time. In this submission differences on areas between these tables is for each of the land use categories reduced to less than 10 kha, which has an insignificant impact in terms of GHG estimates in the EU GHG inventory. But in most of the cases the differences for the land use category area between tables are less than 1 Kha.
| (L.4, 2018) (L.16, 2016) (L.15, 2015) |  | During the review, the EU clarified that it evaluates the aggregation process of member States’ inventories on an annual basis as a specific QA/QC check. This process has reduced inconsistent reporting in in CRF tables 4.1 and 4.A–4.F. However, the EU indicated that despite this check and its recommendation to member States to correct the discrepancies if this issue was identified in individual inventories, some discrepancies remain.
Convention reporting adherence
L.5 | 4. General (LULUCF) – | Use the notation key “NA” to report carbon stock changes from carbon pools where carbon stock changes are neutral (i.e. where net emissions are equal to net removals). | Addressing. The EU encouraged the member States to report stock changes from carbon pools where carbon stock changes are neutral as “NA”. According to the NIR (p.718), Lithuania and Slovakia reported “NA” for carbon stock change in mineral soils for grassland remaining grassland, which was reported as “NO” in the 2018 submission. Furthermore, Italy provided a quantitative assessment of carbon stock changes in mineral soils for grassland remaining grassland instead of using a notation key. However, some member States continued to report stock changes from carbon pools where carbon stock changes are neutral as “NO”. For instance, Estonia, Greece and Luxembourg used this notation key to report carbon stock changes in mineral soils for grassland remaining grassland. | The EU has tracked this issue since 2015 when the UN ERT´s recommendation was received. Since then, every year EU, in the course of its QAQC system, requested to MS the use of the notation key NA for carbon pools assumed in balance under the IPCC tier 1 assumption of equilibrium. Moreover, the EU asked its MS to inform on those cases when countries received from their UN ERT a different recommendation on which notation key should be use for carbon pools assumed in balance under the IPCC tier 1 assumption of equilibrium. For this submission MS have agree on the use of the notation key NA for the above-mentioned pools, and and have changed accordingly their inventories, except those MS that following their UN ERT recomendation are using a different NK.
| CO2 |  | During the review, the EU clarified that member States’ submissions undergo QA/QC checks to ensure correct use of notation keys as part of initial routine checks carried out every year before submission of the EU inventory. However, some member States continued to use “NO” or “NE” because they were more focused on improving the accuracy, consistency and completeness of reporting for the sector than on changing their use of notation keys. Nevertheless, the EU plans to continue tracking and to follow up on individual member States’ submissions to ensure that carbon stock changes from carbon pools where carbon stock changes are neutral (i.e. where net emissions are equal to net removals) are reported as “NA”, as recommended by the ERT, at least by those member states that did not received from their ERTs the recommendation of using different notation key for reporting those pools.
(L.5, 2018) (L.12, 2016) (L.12, 2015)
Comparability
L.8 | 4.B.2 Land converted to cropland – CO2 | Work with the member States to improve the completeness of their reporting and use higher-tier methods in order to enhance accuracy. | Addressing. The Party worked with the member States to improve the completeness of their reporting and encourage the use of higher-tier methods in order to enhance accuracy. On page 860 of the NIR, the EU explained that it has organized annual LULUCF workshops to support member States in addressing specific issues in the reporting in the LULUCF sector and to discuss the use of higher tier methods. This work has contributed to improved completeness and increased use of higher tier methods. The EU indicated in the NIR (p. 712) that France reported carbon stock changes for other land converted to cropland as “NE” because by definition, other land includes areas with none or insignificant carbon stock and because these conversions occur in a very small area (1.58 kha) of the territory, justifying properly that these conversions are insignificant for the EU. The EU included information on improvements in its NIR (p.712), including on the use of higher-tier methods by some member States. For instance, Latvia reported carbon stock changes from dead organic matter following conversion of forest land to cropland for 2009–2018, having reported “NO” for 2012–2016 in the 2018 submission.. Furthermore, the recommendation from the 2014 annual review report noted that some member States, including Italy and Luxembourg, reported emissions and removals for pools using only a lower-tier method. The ERT noted that this is still the case for the most recent submissions, and that land converted to cropland is a key category for Italy. | Assumed "Resolved" because as included in section 6.2.2.3: It should be noted that the 2022 GHGI of these countries do not identify this subcategory as a key, but nevertheless the estimation of carbon stock changes in in living biomass and soil organic carbon when land is converted to cropland is done using for the most important parameters country specific information. As for instance, Luxembourg uses information on SOC from its Mapping Topsoil Organic Carbon Content in the Grand-Duchy of Luxembourg and “Mapping Topsoil Organic Carbon Stocks in the Grand-Duchy of Luxembourg, or Italy that uses information from the LIFE project MEDINET (Mediterranean Network for Reporting Emissions and Removals in Cropland and Grassland). See further information on section 6.1.4 "improvement status and plan" of the LULUCF chapter.
| (L.10, 2018) (L.7, 2016) (L.7, 2015) (100, 2014) (81, 2013) (92, 2012) |  | The ERT considers that the recommendation has not yet been fully addressed because a number of member States did not report using higher-tier methods in order to enhance accuracy.
Completeness
W.1 | 5.B Biological treatment of solid waste – | Improve the transparency of the NIR by including more detailed information in NIR table 7.13 on the drivers of significant recalculations. | Addressing. The Party reported in NIR table 7.10, which corresponds to table 7.13 of the 2018 NIR, information on the drivers of significant recalculations in category 5.B for CH4. The table provides information on member State’s contributions to EU recalculations for 1990 and 2017. However, in some cases, the explanations for the largest recalculations in relative terms are not detailed enough. For example, the only explanation given for the 103 per cent increase in CH4 emissions reported by one member State is “updated data”, with no further information provided. | The table has been updated for all MS on the basis of the national NIR, MMR annexes. When an information was not available, an observation was raised during the ESD review 2022 to obtain the information. Moreover, the 2021 webinar of the ESD review focussed on the importance of documenying this information in the NIR and MMR annex. Anyway, recalculation with very low impact in absolute value may only be lightly documented.
| CH4 |  | The ERT considers that although transparency has been improved, the Party should provide a more detailed explanation of the drivers of significant recalculations at the level of the EU inventory in the NIR.
(W.2, 2018)
Transparency
KL.1 | General (KP-LULUCF) | Work with and support member States to improve consistency in the use of notation keys and further improve the transparency of future submissions. | Addressing. Although the EU included more detailed information in NIR table 11.17, which summarizes the information provided by member States to demonstrate that omitted carbon pools are not a net source of emissions, the use of notation keys by member States still lacks consistency and transparency. For instance, Malta reports “NO” instead of “NE” for FM (see ID# KL.5 below). | The EU has tracked this issue since 2015 when the UN ERT´s recommendation was received. Since then, every year EU, in the course of its QAQC system, requested to MS the use of the notation key NA for carbon pools assumed in balance under the IPCC tier 1 assumption of equilibrium. Moreover, the EU asked its MS to inform on those cases when countries received from their UN ERT a different recommendation on which notation key should be use for carbon pools assumed in balance under the IPCC tier 1 assumption of equilibrium. For this submission MS have agree on the use of the notation key NA for the above-mentioned pools, and and have changed accordingly their inventories, except those MS that following their UN ERT recomendation are using a different NK.
| (KL.2, 2018) (KL.1, 2016) (KL.1, 2015) (121, 2014) |  | In the NIR (p.855) and during the review, the Party explained that it continues to work with member States to improve consistency with regard to the use of notation keys. The initial routine checks of the annual inventory of the EU ahead of its submission include QA/QC checks of member States’ submissions for the correct use of notation keys. The issue was also discussed with member States during the annual LULUCF workshops organized by JRC and during meetings of the Climate Change Committee organized by the European Commission. In addition, the EU explained that “NA” has become more widely used among member States to report carbon stock changes from carbon pools where carbon stock changes are neutral, although it did not provide examples of improvements. The Party further explained that some member States continued to use “NO” or “NE” because they focused on improving the accuracy, consistency and completeness of reporting in the sector, rather than on their use of notation keys.
| Transparency |  | The EU plans to continue tracking and to follow up on individual member States’ submissions to ensure that carbon stock changes from carbon pools where carbon stock changes are neutral (i.e. where net emissions are equal to net removals) are reported as “NA”, as recommended by the ERT, at least by those MS that did not received from their ERTs the recommendation of using different notation key for reporting those pools.
The ERT considers that the recommendation has not yet been fully addressed because as explained by the EU, some inconsistencies remain with regard to the use of notation keys.
KL.2 | General (KP-LULUCF) | Correct the error found in the aggregation process of member States’ inventories to ensure the consistency of information of the EU and its member States. | Addressing. Regarding the improvements pending according to the previous review report, the Party has included in its 2020 submission additional transparent information on approaches used to identify HWP from deforestation events, see ID# KL.10 below. Regarding the information on background level of emissions from natural disturbances included in the FMRL, progress has been made (see ID# KL.7). Some inconsistencies were still identified in the data included in CRF tables NIR-2 and 4(KP)A.1–4(KP)B.4. For example, the total area for deforestation for 2018 is different in CRF tables 4(KP-I)A.2 (3,637.37 kha) and NIR-2 (3,638.06). | This issue has been tracked since the beginning of the KP-CP2 when the table NIR-2 was for first time introduced. Since then, every year the EU check that the area provided by MS in these tables is consistent. Whenever an inconsistency is found in MS ‘submission the EU, as part of its QAQC system, contacted the concerned MS to request the consistency of this information. As a result, in this submission differences on areas between these tables is for each of the KP activity reduced to less than 10 kha, which has an insignificant impact in the EU GHG inventory in terms of emissions and removals. And, for some KP activities the inconsistency in areas between tables have been corrected in this submission
| (KL.4, 2018) (KL.7, 2016) (KL.7, 2015) |  | During the review, the EU explained that it evaluates the aggregation process of member States’ inventories on an annual basis as a specific QA/QC check. This process has reduced inconsistencies among CRF tables NIR-2 and 4(KP)A.1–4(KP)B.4 in terms of the areas reported. However, the EU indicated that despite this check and the recommendation it provided to its member States whenever this issue was identified in individual inventories, some discrepancies remain in the 2020 submission.
Convention reporting adherence
KL.3 | General (KP-LULUCF) | Ensure that issues identified during the aggregation process, which affect the accuracy and completeness of the submission, are resolved. | Addressing. See ID# KL.2 above. | See ID# KL.2 above
(KL.5, 2018) (KL.7, 2016) (KL.7, 2015)
Transparency
KL.4 | Article 3.4 activities – | Work with the United Kingdom to estimate the net carbon stock changes in the litter and deadwood pools under CM and GM and CO2 emissions/removals from WDR. | Addressing. In its NIR (pp.907–908), the EU included the information reported by the United Kingdom on its use of “NE” to report carbon stock changes in the litter and deadwood pools under CM and GM and CO2 emissions/removals from WDR. In addition, the EU explained in NIR table 11.17 that the United Kingdom is not yet in a position to report all emissions and removals from these activities, which is why the relevant tables contain “NE”.
| CO2 |  | During the review, regarding the reporting of WDR, the EU clarified that it had requested information from the United Kingdom to clarify the reporting status of WDR. During the most recent LULUCF workshops organized by JRC, the United Kingdom provided information on its research and ongoing methodological development programme to enable the reporting of carbon stock changes for this category by the end of the second commitment period. Additionally, the EU clarified that regarding CM and GM, the United Kingdom explained in its NIR that no quantitative estimation was given for carbon stock changes in litter and deadwood under CM and GM as these pools are not a source. | Considered resolved as the EU has included in its GHGI information on why dead wood and litter are considered in the UK GHGI as a "not a source" and therefore not quantitatively reported. In addition the UK is in the current inventory reporting information for the KP activity WDR that has been included in the EU GHG inventory submission.
| (KL.10, 2018) (KL.11, 2016) (KL.11, 2015) |  | The ERT considers that the recommendation has not yet been fully addressed because the United Kingdom plans to include information for WDR only at the end of the commitment period, and because the EU has not included in its NIR the explanation of the United Kingdom on its use of “NE” to report net carbon stock changes in the litter and deadwood pools under CM and GM on the basis that the pools are not a source.
Completeness
KL.6 | FM – | Provide in the NIR and in CRF table 4(KP-1)B.1.1, as appropriate, accurate information on the value of the FMRL inscribed in decision 2/CMP.7 and the value of the technical correction for the EU as a whole and for each of the member States plus Iceland, in accordance with the requirements of decision 2/CMP.8, annex II, paragraph 5(f), and taking into consideration the changes made in the coverage of the FMRL. | Addressing. The EU did not provide in CRF table 4(KP-I)B.1.1 accurate information on the FMRL inscribed in the appendix to the annex of decision 2/CMP.7, as recommended by previous ERTs. It provided this value only in the documentation box to CRF table 4(KP-I)B.1.1 and for information purposes in the NIR (p.930). The value reported in CRF table 4(KP-1)B.1.1 is –315,476.00 kt CO2 eq, whereas the value inscribed in the appendix to the annex of decision 2/CMP.7 is –306,736 kt CO2 eq/year for the member States excluding Croatia and Iceland, applying the first-order decay function for HWP, and –6,298 and –154 kt CO2 eq/year for Croatia (which was not included in the EU FMRL included in decision 2/CMP.7) and Iceland, respectively, assuming instantaneous oxidation. The ERT considers that the difference between the FMRL provided for the EU in the appendix to the annex of decision 2/CMP.7 and the one reported by the EU should be reflected as a technical correction and described in the NIR. The EU did not provide the value of the technical correction for the EU as a whole, contrary to the requirements of decision 2/CMP.8, annex II, paragraph 5(f). Although the EU reported a technical correction in the CRF accounting table (32,310.72 kt CO2 eq), this value does not cover all member States. The EU reported in its NIR (section 11.5.2.3) that to date 18 member States have implemented technical corrections to the FMRL and some have indicated that they expect a technical correction to be implemented. | The EU has provided in the NIR and CRF table 4(KP-1)B.1.1, as appropriate, accurate information on the value of the FMRL inscribed in the appendix to the annex to decision2/CMP.7 and the value of the technical correction for the EU as a whole and for each of the member States, in accordance with the requirements of decision 2/CMP.8, annex II, paragraph 5(f), and taking into consideration the changes in the coverage of the FMRL. See information in section 11.5.2.3 of the EU NIR
| CO2 |  | In its NIR, page 857 the Party stated that it considers that the EU should use in the CRF table, instead of the value inscribed in the appendix to the annex of the decision 2/CMP.7, the sum of values for FMRLs and technical corrections as reported by the EU member States. The EU further explained that with such reporting, the sum of accounting quantities for FM submitted by individual member States would be equal to the accounting quantity that is reflected in the EU CRF table ‘accounting”. Furthermore, if the difference between the FMRL provided for the EU in decision 2/CMP.7 and the one reported by the EU (which considers the current composition of the Union) would be reflected as a technical correction, the sum of the technical corrections of its member States would not match the technical correction of the EU. During the review, the EU further explained that it plans to provide a technical correction for each member State by the end of the second commitment period when the accounting quantities have been derived.
| (KL.14, 2018) (KL.15, 2016) (KL.15, 2015) |  | The ERT considers that the recommendation has not yet been fully addressed because the EU has not yet provided in the NIR and CRF table 4(KP-1)B.1.1, as appropriate, accurate information on the value of the FMRL inscribed in the appendix to the annex of decision 2/CMP.7 and the value of the technical correction for the EU as a whole and for each of the member States, in accordance with the requirements of decision 2/CMP.8, annex II, paragraph 5(f), and taking into consideration the changes in the coverage of the FMRL.
Transparency
KL.7 | FM – | Provide transparent information on the background level of emissions associated with natural disturbances included in the FMRL of the EU and work with member States, in particular those that apply the JRC approach, in order to improve consistency between the FMRL and the reporting of FM in relation to the treatment of natural disturbances, and to calculate a technical correction where required. | Addressing. The EU reported information on the background level of emissions and the margin associated with natural disturbances for more member States compared with the 2018 submission (e.g. for Cyprus) (NIR section 11.5.3 and table 11.24). This demonstrates that the EU has made an effort to improve its reporting in this regard. However, the EU did not provide the background level of emissions associated with natural disturbances of its FMRL. | The EU has included in the section 11.5.2.2 and 11.5.2.3 more transparent information on the background level of emissions associated with natural disturbances included in the FMRL values. And on the work carried out in collaboration with the member States, in particular those that apply the JRC approach, in order to improve consistency between the FMRL and the reporting and accounting of FM activity.
| CO2 |  | During the review, the EU clarified that it included additional information in its NIR (section 11.5.2.2). However, the ERT observed that it contains the same information as the 2018 submission. The EU clarified that it has worked bilaterally with some member States to support the calculation of the technical correction.
(KL.15, 2018) (KL.16, 2016) (KL.16, 2015)
Transparency

## Table 4
ID# | Previous recommendation for the issue | Number of successive reviews issue not addresseda | status of implemenation
E.1 | Present methodological summaries that are consistent among member States and categories, at least for the key categories. | 4 (2014–2020) | see Table 3
E.3 | Provide information in the NIR on the fuel combustion categories under which the emissions from the combustion of CH4 recovered are included. | 3 (2015/2016–2020) | Information on CH4 recovery from Oil and Gas is included in chapter 3.2.6 of the EU NIR.
E.15 | Provide summary information on how each member State has reported the emissions from use of lubricants under the transport (1.A.3) and/or lubricant use (2.D.1) categories and work with the member States to report emissions from lubricants combusted in two-stroke engines under the transport category in accordance with the 2006 IPCC Guidelines. | 3 (2015/2016–2020) | In the "Table 17:1A3b, Road Transport, Emissions from the use of lubricants combusted in two-engine stroke engines", there is the list of all MS, presenting whether emissions from lubricants combusted in two stroke engines reported under the transport category or not. For each MS, there is an explanation to this based on the latest NIR submission of the countries of the latest review.
I.1 | Provide consistent information on the methodologies used to estimate GHG emissions from the IPPU sector within the NIR, while also ensuring consistency with the NIRs of member States. | 3 (2015/2016–2020) | The information provided in the NIR was aligned with the information provided in Annex III. Please note that the tables in the NIR contain information on the method used in the latest reporting year, whereas Annex III summarises the methods used in all years. Hence, Annex III in some cases contains supplementary methodological tiers, in addition to those reported in the NIR. This is the case, for example, for Austria. In Table 4.4, Cyprus reported a country-specific method. From Annex III and from the note below table 4.4, it follows that this country-specific method corresponds to a Tier 3 method.
I.2 | Identify which tier method was used to estimate emissions under each key category of the IPPU sector, in accordance with the 2006 IPCC Guidelines, and provide the corresponding tier method when a country-specific method is used. | 3 (2015/2016–2020) | The information on the methodological tier is now reported for all countries. For countries that report country-specific methods, the information on the corresponding methodological tier is provided in a note below the respective table.
I.4 | Provide information in the NIR on the corresponding level of complexity (IPCC tier) of the country-specific methods used by Cyprus, Greece, Hungary, the Netherlands and Sweden to estimate emissions from cement production. | 3 (2015/2016–2020) | The information on the methodological tier is now provided for all countries. For countries that report country-specific methods instead of a methodological tier (i.e. Cyprus and Greece), the information on the corresponding methodological tier is provided in a note below the table. Please note that the table lists methods and emission factors used in the latest inventory year. As the Netherlands did not report emissions from cement production 2020, ‘NA’ is reported. The methodological tier used by the Netherlands in earlier years is provided in a note below table 4.4.
I.5 | Provide information in the NIR on the methods and EFs used by Austria, France and Malta and the level of complexity (IPCC tier) of the country-specific methods used by Greece, Hungary and Sweden to estimate CO2 emissions from lime production. | 3 (2015/2016–2020) | The information on the methodological tier is now reported for all countries. For countries that report country-specific methods, the information on the corresponding methodological tier is provided in a note below the table. Please note that the table lists methods and emission factors used in the latest inventory year. For countries that report emissions as NO in the latest inventory year, the methodological tier used in earlier years is provided in a note below the table.
I.7 | Work with Czechia to move from a tier 1 to a higher-tier method to estimate CO2 emissions from ammonia production, which is a key category, in accordance with the 2006 IPCC Guidelines. | 3 (2015/2016–2020) | The EU is working with Czechia to move to a higher-tier method to estimate CO2 emissions from ammonia production.
I.10 | Include in the NIR the reasons why CO2 emissions from fuel consumption in ethylene production in France were allocated to the energy sector and work with the member State to allocate CO2 emissions from fuel use in ethylene production to the IPPU sector, under petrochemical and carbon black production, in accordance with the 2006 IPCC Guidelines. | 3 (2015/2016–2020) | France reports CO2 emissions from fuel consumption in ethylene production in the IPPU sector. As France reports these emissions in category 2.10 instead of category 2.B.8, the EU continues to work with France to allocate these emissions to category 2.B.8. France intends to implement this change in allocation in the 2023 submission.
I.11 | Explain in the NIR how tetrafluoromethane emissions from the production of HCFC-22 occur and work with Italy to allocate these emissions under the subcategory fluorochemical production – by-product emissions (other) (2.B.9.a.2) instead of the subcategory fluorochemical production – by-product emissions (production of HCFC-22) (2.B.9.a.1). | 3 (2015/2016–2020) | Resolved. See EU NIR 2022, chapter 4.2.2.5: The plant where the production of HCFC-22 and other fluorocarbons occurs in Italy, is an integrated plant and all emissions from the different production lines are collected and treated in a centralized abatement unit: The specific design (refractory walls of combustion chamber, particular residence time) leads to specific thermodynamic conditions so that CF4 is formed and escapes. Thus, it is not possible to separate the share of CF4 emissions formed directly during HCFC-22 production and the quota of CF4 to be attributed to fluoropolymers or others. CF4 emissions are allocated under the sub-category 2.B.9.a.1 “By-product emissions- Production of HCFC-22”, also because without the production of HCFC-22, no other production could occur.
I.15 | Endeavour to provide in the NIR summary overviews of methodologies used to estimate emissions from the consumption of halocarbons and SF6 for key categories based on the relevant methodological descriptions reported in the NIRs of member States. | 4 (2014–2020) | Information on the methodologies used to esimate emissions from the consumption of halocarbons and SF6 for key categories is included in the NIR.
I.20 | Include an explanation in the annual submission on the reporting of the emissions from the processes related to the use of HFCs and SF6 in the Netherlands, and enhance the QC procedures to ensure that the information in the NIR of the EU accurately reflects the information in the NIRs of member States. | 4 (2014–2020) | Note explaining that the Netherlands reports HFC emissions for categories 2.F.2, 2.F.3, 2.F.4 and 2.F.5 under category 2.F.6 is also included under table 4.44 (fire protection) and 4.45 (aerosols/metered dose inhalers).
A.1 | Indicate in the NIR where in the inventory of the Netherlands indirect CO2 emissions from the agriculture sector are included. | 3 (2015/2016–2020) | See info in "table 3"
A.5 | Work with the Netherlands to include the Party’s milk yield for dairy cattle in the NIR of the EU, as is the case for all other member States. | 3 (2015/2016–2020) | See info in "table 3"
A.12 | Work with Cyprus, Czechia, Greece and Slovakia to move to a higher-tier method to estimate CH4 emissions from manure management for swine. | 3 (2015/2016–2020) | See info in "table 3"
A.16 | Work with member States to ensure more consistent reporting of the area of organic soils between the agriculture and LULUCF sectors. | 4 (2014–2020) | See info in "table 3"
L.4 | Correct the inconsistencies in the reported areas in CRF tables 4.1 and 4.A–4.F. | 3 (2015/2016–2020) | See info in "table 3"
L.5 | Use the notation key “NA” to report carbon stock changes from carbon pools where carbon stock changes are neutral (i.e. where net emissions are equal to net removals). | 3 (2015/2016–2020) | See info in "table 3"
L.8 | Work with the member States to improve the completeness of their reporting and use higher-tier methods in order to enhance accuracy. | 6 (2012–2020) | See info in "table 3"
KL.1 | Work with and support member States to improve consistency in the use of notation keys and further improve the transparency of future submissions. | 4 (2014–2020) | See info in "table 3"
KL.2 | Correct the error found in the aggregation process of member States’ inventories to ensure the consistency of information of the EU and its member States. | 3 (2015/2016–2020) | See info in "table 3"
KL.3 | Ensure that issues identified during the aggregation process, which affect the accuracy and completeness of the submission, are resolved. | 3 (2015/2016–2020) | See info in "table 3"
KL.4 | Work with the United Kingdom to estimate the net carbon stock changes in the litter and deadwood pools under CM and GM and CO2 emissions/removals from WDR. | 3 (2015/2016–2020) | See info in "table 3"
KL.6 | Provide in the NIR and in CRF table 4(KP-1)B.1.1, as appropriate, accurate information on the value of the FMRL inscribed in decision 2/CMP.7 and the value of the technical correction for the EU as a whole and for each of the member States plus Iceland, in accordance with the requirements of decision 2/CMP.8, annex II, paragraph 5(f), and taking into consideration the changes made in the coverage of the FMRL. | 3 (2015/2016–2020) | See info in "table 3"
KL.7 | Provide transparent information on the background level of emissions associated with natural disturbances included in the FMRL of the EU and work with member States, in particular those that apply the JRC approach, in order to improve consistency between the FMRL and the reporting of FM in relation to the treatment of natural disturbances, and to calculate a technical correction where required. | 3 (2015/2016–2020) | See info in "table 3"

## Table 5_add. issues
ID# | Finding classification | Description of the finding with recommendation or encouragement | Is finding an issue/problem? | status of implementation
I.21 | 2.A Mineral industry – | The ERT noted that NIR table 4.3 and CRF table 8 contain inconsistent data on total recalculations for 1990 and 2017 for mineral industry. Recalculations for 1990 increased estimated emissions from the mineral industry by 38.24 kt CO2 (CRF table 8), while NIR table 4.3 reports a change of –8 kt CO2 for the member States excluding Iceland. During the review, the EU clarified that incorrect values had been entered in the NIR table 4.3 for Romania, making the total recalculations shown in that table incorrect. | Yes. Convention reporting adherence | Values consistent with CRF table 8 were entered in table 4.3 of the NIR.
| CO2 | The ERT recommends that the EU ensure consistency between the information on the magnitude of recalculations for mineral industry in the NIR tables and CRF table 8.
I.22 | 2.B.9 Fluorochemical production – | Recalculations were made to this category that changed its emission/removal estimate by more than 2 per cent. In its 2018 submission, the EU reported HFC-125 emissions from the production of HCFC-22 for 1990–2016 under category 2.B.9.a, while in the 2020 submission it reported HFC-125 emissions for this category as “NO” and “NA” for 1990–2005 and 2014 onward. No explanation was provided in the 2019 or 2020 NIRs. | Yes. Transparency | The information provided during the review is included in chapter 4.2.2.5 of the NIR.
| HFCs | During the review the EU clarified that HFC-125 is not formed as a by-product during the production of HCFC-22 (category 2.B.9.a) but can be emitted during the handling of F-gas containers or in the form of fugitive emissions from the production of HFC-125 (category 2.B.9.b). The difference between the submissions is related to a change in the United Kingdom’s submission and concerns only the reallocation of emissions.
The ERT recommends that the EU includes the information provided during the review in its next NIR if still relevant.
I.23 | 2.F.1 Refrigeration and air conditioning – | Recalculations were made to this category that changed its emission/removal estimate by more than 2 per cent. The EU reported an unspecified mix of HFCs from stationary air conditioning in the 2018 submission for 1995–2016. These emissions were reported as “NO” for 1990–2013 in the 2019 submission, and as “NO” for the whole time series except 2018 in the 2020 submission. Neither the 2019 nor the 2020 NIR provides details of the recalculations. | Yes. Transparency | The information provided during the review is included in chapter 4.2.6 of the NIR.
| HFCs | During the review, the EU clarified that the change in the EU inventory between the 2018 and 2020 submissions relates to changes in the inventory of Cyprus. Since the 2019 submission Cyprus has reported emissions by F-gas according to a tier 2a approach, with no unspecified mix of HFCs reported. The EU also informed the ERT that the small emissions of unspecified mix of HFCs included in the 2018 submission were reported by Denmark.
The ERT recommends that the EU includes the information provided during the review in its next NIR if still relevant.
I.24 | 2.F.4 Aerosols – | Recalculations were made to this category that changed its emission/removal estimate by more than 2 per cent. The EU reported an unspecified mix of HFCs from other aerosols for 2001–2006 in the 2018 submission, but reported emissions for this category as “NO” for the whole time series except 2001–2002 in the 2019 and 2020 submissions. No explanation for this recalculation was provided in the 2019 or 2020 NIR. | Yes. Transparency | The information provided during the review is included in chapter 4.2.6 of the NIR.
| HFCs | During the review, the EU clarified that the change in its inventory relates to changes in the inventory of Finland. In the 2018 submission Finland reported an unspecified mix of HFCs from other aerosols for 2001–2006, whereas from the 2019 submission onward the member State only reported these emissions for 2001–2002, with the reporting disaggregated by gas for the later years in the time series.
The ERT recommends that the EU includes the information provided during the review in its next NIR if still relevant.

## Table 6_add. issues
ID# | Finding classification | Description of the finding with recommendation or encouragement | Is finding an issue/problem?a | status of implementation
G.6 | Key category analysis | The ERT noted conflicting information on the number of key categories between the text on page 47 of the NIR (93 key categories excluding LULUCF, 102 including LULUCF) and NIR table 1.12 and annex 1 of the NIR (88 key categories excluding LULUCF and 100 key categories including LULUCF). The ERT also noted differences in some of the figures for the agriculture sector between table 1.12, annex 1, and agriculture sector CRF tables. For example, for CH4 from enteric fermentation of dairy cattle, the emissions for 2018 included in table 1.12 are 59,788 kt CO2 eq, in annex 1 the emissions are 59,894 kt CO2 eq and in CRF table 3.As1 75,426.45 kt CO2 eq. During the review, the Party provided a spreadsheet containing the database used for the key category analysis (see ID# G.1 in table 3). The information on page 47 of the NIR was acknowledged to be incorrect: the correct number of key categories is 100 including LULUCF and 88 excluding LULUCF. The Party also explained that an error occurred when summing up the emissions of different cattle subcategories for the purposes of the key category analysis. | Yes. Convention reporting adherence | In response to this recommendation the input data for the key category analysis has been slightly revised for different cattle subcategories. The text in the NIR reflects the correct number of key categories.
The ERT recommends that the Party improve the QA/QC in order to avoid errors in the information on the number of key categories in the NIR and the emissions in the agriculture sector used in the key category analysis.
G.7 | Key category analysis | According to the 2006 IPCC guidelines (vol. 1, chap. 4), key categories are those, when summed together in descending order of magnitude, add up to 95 per cent of the total emissions. On request of the ERT, the Party provided its key category analysis spreadsheet during the review (see ID# G.1 in table 3). The ERT noted that the Party’s key category analysis excluded the last category, which surpasses the 95 per cent limit, both with and without LULUCF. Therefore, two more key categories should have been identified by level for 2018, namely category 1.A.3.e (other transportation: gaseous fuels (CO2) – with LULUCF) and category 2.D.3 (other non-energy products (CO2) – without LULUCF). During the review, the Party explained that this issue was caused by an error in the macro used, which it plans to correct for the next submission. | Yes. Convention reporting adherence | In response to this recommendation the EU included a new column in Annex 1 on the EU key category analyses showing the share of each key category in the NT. The sum of this individual shares show that both key category analyses surpass the 95 percent limit.
The ERT recommends that the Party identify as a key category the last category, which surpasses the 95 per cent limit, in the level assessment both with and without LULUCF, and report the results of the key category analysis in the NIR accordingly.
E.20 | 1.A.2.g Other (manufacturing industries and construction) – | The Party reported in its NIR (p.212) that emissions for category 1.A.2.g other (manufacturing industries and construction) include those from stationary combustion, but may also include emissions from mobile sources (e.g. construction machinery), and that some member States use this category to report emissions that cannot be allocated to categories 1.A.2.a–1.A.2.f owing to a lack of detailed data. Previous versions of the NIR (e.g. in the 2018 submission) included more detail on the emissions from off-road vehicles and other machinery included in this category (see ID# E.14 in table 3). The ERT noted that it is difficult to review the emissions for this category because it is unclear what is included in this category. | Yes. Transparency | Eu NIR 2022, Chap. 3.2.2.7 Other (1.A.2.g): "Emissions for category 1.A.2.g other (manufacturing industries and construction) include those from stationary combustion, but may also include emissions from mobile sources (e.g. construction machinery), and that some member States use this category to report emissions that cannot be allocated to categories 1.A.2.a–1.A.2.f owing to a lack of detailed data. The following Table 3.49 presents 1.A.2.g GHG emissions and the share of mobile machinery (off road vehicles) by Member State in year 2020. Greece reports emissions of 1A2g together with category 1A2f. Ireland presumably includes it in the transport sector (1A3). Cyprus, Czechia, Estonia, France, Malta and Slovakia report data from 1.A.2.g.vii together with agricultural mobile sources under the category 1A4cii while Italy and Poland report data under residential or commercial under categories 1A4 or 1A5."
| liquid fuels – CO2, CH4 and N2O | The ERT recommends that the Party include in its NIR, to the extent possible, a table similar to table 3.49 in the 2018 NIR indicating the types of emissions included under category 1.A.2.g for each member State or indicate where those data are available. The table would not need to include emissions associated with the categories and could only include the categories reported by each member State, thereby avoiding blank cells.
E.21 | 1.A.3 Transport – | The Party reported in the NIR CO2 EFs for each member State for gas/diesel oil (figure 3.187) and gasoline (figure 3.189) and compared them with the default EFs from the 2006 IPCC Guidelines (vol. 2, chap. 3, table 3.2.1). The legends to these figures indicate that the EFs shown do not consider biofuel. Both figures show that the EF used by Austria is below the IPCC lower value also included in the figure and notes to the figures indicate that Austria’s EF is used in the reference approach and reflects the growing share of biofuels in blends. | Not an issue/problem | For Austria the IEF does not consider biofuels anymore.
| gas/diesel oil and gasoline – CO2 | During the review, the Party clarified that the EFs for Austria presented in the NIR figures include blended biofuel. The EU also indicated that the EFs in the NIR are different to those given in CRF table 1.A(a)s3, where they are given separately for each energy source (e.g. IEF for fossil diesel, fossil gasoline and biomass).
The ERT encourages the Party to either report the EFs for the fossil portion of gas/diesel oil and gasoline for Austria in NIR figures 3.187 and 3.189 or amend the note to the figures to indicate that Austria’s EF is used in the reference approach and reflects blended fuel, including biofuels in the blend.
I.25 | 2.B.10 Other (chemical industry) – CO2, CH4 and N2O | The ERT noted that NIR tables 4.27–4.31 contain inconsistent data on emissions for 1990 and 2018 for certain member States. For example, table 4.27 reports emissions of 868.82 kt CO2 for Estonia for 1990, while table 4.28 reports CO2 emissions for Estonia as “NO”. During the review, the EU clarified that values were entered incorrectly for Estonia, Portugal and the United Kingdom in NIR table 4.27 and for Portugal and the United Kingdom in table 4.31. | Yes. Convention reporting adherence | Consistent values were entered in the tables in question in section 4.2.2.6 of the NIR.
The ERT recommends that the EU ensure consistency in the reporting of emissions from the chemical industry (other) across NIR tables 4.27–4.31.
A.18 | 3.B Manure management – N2O | The Party reported in its NIR information on N2O emissions from manure management (see ID# A.8, table 3). NIR tables 5.29 and 5.30 include the contributions of the Netherlands to this category for cattle and swine, respectively, but the methods and EFs used are reported as “NA” for the member State. During the review, the Party confirmed that the Netherlands followed a tier 1 methodology to estimate N2O emissions from manure management for cattle and swine. | Yes. Convention reporting adherence | The EU included the correct methods and EFs used by the Netherland on N2O emissions from manure management in the 2022 submission in table 5.30 (for cattle) and table 5.31 (for swine).
The ERT recommends that the EU correctly report, in the NIR, the methodology used by the Netherlands to estimate N2O emissions from manure management for cattle and swine.
A.19 | 3.D.a.6 Cultivation of organic soils (i.e. histosols) – | The Party reported in CRF table 3.D an IEF for cultivation of organic soils ranging from 6.45 to 6.40 kg N2O-N/ha (1990 and 2018, respectively). These values are lower than the IPCC default values of 8–16 kg N2O-N/ha (2006 IPCC Guidelines, vol. 4, chap. 11, table 11.1). The NIR does not provide information on assumptions and considerations for different member States that could have resulted in a low IEF, nor does it explain how the IEF was derived for the EU NIR. | Yes. Transparency | The EU added information on the assumptions and criteria used by Germany, Iceland, Ireland and the Netherlands (paragraph 5.3.4, section "3.D.1.6 – Cultivation of Organic Soils - Implied emission factor" of EU NIR 2022) and we added a table (Table 5.50) with the EFs for all Member States and EU-28.
| N2O | During the review, the Party clarified that the N2O IEF for cultivation of organic soils is lower than the range of the IPCC default values for 4 of the 22 member States that reported emissions for this source category (Germany, Iceland, Ireland and Netherlands). The emissions reported by these four member States account for 27 per cent of total EU emissions under this source category. Germany used an average country-specific N2O EF (4.7 kg N2O-N/ha), which it derived by aggregating regional estimates of EFs. Ireland, which used an EF of 4.3 kg N2O-N/ha, estimated emissions from drainage/management of organic soils using the area of drained/managed organic soils used to estimate emissions and removals for category 4.C grasslands and the EF for nutrient-poor grasslands from table 2.5 of the Wetlands Supplement. The EU further stated that Iceland, which used an EF of 0.5 kg N2O-N/ha, included in annex 9 to its NIR a justification for its use of a country-specific EF, which was derived from direct measurements of its organic and volcanic soils. The Netherlands, with an EF of 4.4 kg N2O-N/ha, used a tier 1 approach, together with the IPCC default EFs for temperate and boreal organic nutrient-rich (0.6 kg N2O-N ha-1) and nutrient-poor (0.1 kg N2O-N ha-1) forest soils (2006 IPCC Guidelines, vol. 4, table 11.1). The EU indicated that it plans to include this information in the next submission. The ERT considered that the explanation for the Netherlands lacked clarity regarding how the EF of 4.4 kg N2O-N/ha was derived by using the EFs in the 2006 IPCC Guidelines, vol. 4, table 11.1.
The ERT recommends that the Party include information on the assumptions and criteria used by Germany, Iceland, Ireland and the Netherlands to estimate emissions for category 3.D.a.6 (cultivation of organic soils) in the next NIR and clearly explain how the IEF was derived for the EU.
L.11 | 4.A.2.2 Grassland converted to forest land – CO2 | The Party reported in CRF table 4.A the carbon stock change per area in mineral soils for grassland converted to forest land for 2018 as –0.05 t C/ha, whereas the value lies between +0.04 and +0.05 t C/ha for 2009–2017. During the review, the EU clarified that the 2018 value results from a recalculation implemented by Romania, which used a new method and data for the forest land category. However, this new method and the new data were only applied for 2018. As part of its internal QA/QC checks, the EU requested Romania to ensure time-series consistency by consistently applying the new method and data for all years in the time series. Romania explained that owing to resource constraints, it expects this improvement to be implemented for its next submission. | Yes. Transparency | EU NIR 2022 (Section 6.4.4): Romania has recalculated its inventory to ensure the consistency of the time series with the inclusion of spatially explicit information to derive activity data.With this improvement the inconsistency identified by the ERT is considered addressed
The ERT recommends that the EU improve transparency by explaining any significant issues related to time-series consistency for this category in the NIR.