## Method and references
CONTEXT
Scope |  | 2.A.5.a Quarrying and mining of minerals other than coal
Emissions considered |  | Particulate emissions: TSP, PM10 and PM2.5
METHODOLOGY
Dust emissions in quarries come from multiple point (emissions) sources disseminated within a vast area and changing with time and along with the operation of the exploitation. They are constituted by coarse mineral particles, mainly in the PM10 fraction. PM2.5 fraction is smaller.
Emissions sources are as follows:
1 - Drilling and blasting
2 - Material processing: crushing, screening and transfer points
3 - Internal transport
4 - Material handling operation: loading and unloading
5 - Wind erosion from stockpiles
The operations encountered in a quarry are presented in the following figure.
Source: | Aggregates Solutions LafargeHolcim
Quarries have been divided into 9 categories depending on their size and the nature of the deposit:
Size:
- Large quarries (Production ≥ 500 kt )
- Medium quarries (100 kt ≤ Production < 500 kt)
- Small quarries (Production < 100 kt)
Nature of deposit:
- Crushed Rock (CR)
- Sand & Gravel (SG)
- Recycled Aggregates (RA)
Emission factors are calculated for each category of quarries and for each source. The size of the quarry does not impact the method apply to calculate particulate emissions, but the steps required to extract and process the material depend on the nature of the deposit. The following table indicates what steps are required for each type of deposit.
| Steps |  | CR | SG | RA
| 1 - Drilling and blasting |  | X
| 2 - Material processing |  | X | X | X
| 3 - Internal transport |  | X | X
| 4 - Material handling operation |  | X | X | X
| 5 - Wind erosion from stockpiles |  | X | X | X
The methodologies used to calculate the emission factors for each step and for each category of quarries are presented in the following section and are mainly based on the AP42 (US EPA) methodology.
SHEETS
Case results
This result sheet contains the 27 emission factors calculated for the 9 categories of quarries abovementioned. There are 3 emissions factors per category for each type of particles considered: TSP, PM10 and PM2.5.
EF per step
This result sheet presents the emission factors calculated for each category separated by step (and type of particles).
Work sheet: 'Data input and defaults'
This work sheet contains all the data required to calculate the emission factors, except the regional data. Please note the colour codes below.
Work sheet: 'Regional data'
This work sheet contains all the regional data (quarries distribution, weather data…). Please note the colour codes below.
1 - DRILLING AND BLASTING
In this sheet, the particulate emissions related to "drilling and blasting" are calculated. Only 3 emission factors are calculated because the emissions are independent from the size of the quarries and only crushed rock quarries need drilling or blasting to produce aggregates.
2 - MATERIAL PROCESSING
In this sheet, the particulate emissions related to "material processing" are calculated. This includes emissions related to crushing, screening and transfer points.
3 - INTERNAL TRANSPORT
In this sheet, the particulate emissions related to the "internal transport" are calculated. This includes the particles emitted by dumpers when they travelled on paved and unpaved roads inside the quarry. The emissions related to tires abrasion are not included.
4 - MATERIAL HANDLING OPERATION
In this sheet, the particulate emissions related to the "material handling operation" are calculated. This includes the particles emitted when the material is loaded and unloaded by dumpers, in and out of the stockpiles.
5 - STOCKPILES
In this sheet, the particulate emissions related to the "Wind erosion from stockpiles" are calculated.
COLOUR LEGEND
Results: Emission factor expressed in g/t and Emissions expressed in kt
Country specific input data, partly French context
Input data: not country specific, defaults, partly French context
Cell contains a formula/ sheet contains calculations mainly
REFERENCES
[1] UEPG, 2018 | UEPG, "Estimates of Aggregates Production data 2016", 2018, http://www.uepg.eu/statistics/estimates-of-production-data/data-2016
[2] FR data, 2012 | UNICEM, "Poussières des industries de carrières dans l’environnement - Etat des pratiques en France", Response to a questionnaire, 2012
[3] FR data, 2012 | UNICEM, "Réunion de travail sur la détermination du Facteur d’Emission des Carrières", Meeting minutes, 2012
[4] US EPA, 1998 | US EPA, "AP 42, Fifth Edition, Volume I, Chapter 11.9 : Mineral Products Industry - Western Surface Coal Mining ", 1998
[5] US EPA, 2004 | US EPA, "AP 42, Fifth Edition, Volume I, Chapter 11.19-2 : Mineral Products Industry - Crushed Stone Processing and Pulverized Mineral Processing", 2004
[6] FR data, 2018 | UNICEM - Oral communication, 2018
[7] Canada - Reporting Guide, 2017 | Government of Canada, "Pits and quarries reporting guide", 2017, https://www.canada.ca/en/environment-climate-change/services/national-pollutant-release-inventory/report/pits-quarries-guide.html
[8] FR data, 2013 | UNICEM, "Bilan des systèmes de réduction des émissions de poussières mis en place", Survey 2013
[9] FR data, 2012 | UNICEM, "Questionnaire to quarries operators", Survey 2012
[10] FR data, 2012 | UNICEM, "Hypothesis validation", email, 2012
[11] Canada - Reporting Guide, 2017 | Government of Canada, "Road dust emissions from unpaved surfaces: guide to reporting", 2017, https://www.canada.ca/en/environment-climate-change/services/national-pollutant-release-inventory/report/sector-specific-tools-calculate-emissions/road-dust-unpaved-surfaces-guide.html
[12] Canada - Reporting Guide, 2008 | Environment Canada, "Tableur pour les poussières des routes industrielles non asphaltées", 2008, https://www.ec.gc.ca/inrp-npri/6DE7F8BC-5E38-4FD3-B678-FAB93A0D8DF3/RoadDustCalculator_f_Nov_19__2008.xls
[13] EMEP - road surface wear | EEA, "1.A.3.b.vi Road transport: Automobile tyre and brake wear and 1.A.3.b.vii Road transport: Automobile road abrasion", Guidebook 2016
[14] FR data, 2013 | UNICEM, UNPG, "Meeting minutes - 25/11/2013", 2013
[15] Paper, 2018 | H. M. Beakawi Al-Hashemi and O. S. Baghabra Al-Amoudi, "A review on the angle of repose of granular materials", Powder Technology 330 (2018) 397–417, https://www.sciencedirect.com/science/article/pii/S0032591018301153
[16] University Course, 2015 | CM 425, "Aggregates for concrerte", University of Washington, 2015, http://courses.washington.edu/cm425/aggregate.pdf
[18] US EPA, 2006 | US EPA, "AP 42, Fifth Edition, Volume I, Chapter 13.2.4: Miscellaneous Sources - Aggregate Handling and Storage Piles", 2006, https://www3.epa.gov/ttn/chief/ap42/ch13/index.html
[19] US EPA, 2006 | US EPA, "AP 42, Fifth Edition, Volume I, Chapter 13.2.2: Miscellaneous Sources - Unpaved Roads", 2006, https://www3.epa.gov/ttn/chief/ap42/ch13/index.html
[20] VDI-3790, 2018 | Environmental meteorology, "VDI 3790 - Part 4 - Emission of gases, odours and dusts from diffusive sources - Dust emissions due to vehicle movements on roads not open to the public", 2018
[21] FR data, 2018 | UNICEM - "Minutes : Actualisation de la méthodologie d’estimation des émissions des carrières - 20-09-2018", 2018
[22] MIRO, 2018 | MIRO - "Parameter und Daten zur Modellierung von Partikelemissionen von Steinbrüchen - Abstimmung", Version 2.0, 2018
[23] DWD, 2018 | Deutscher Wetterdienst (DWD), "CDC - Climate Data Center) - year 2016", accessed 07/11/2018 : https://www.dwd.de/EN/climate_environment/cdc/cdc_node.html
[24] BRB, 2018 | BRB - Anmerkungen BRB zu Datenblatt 2.0 "Emissionen von Steinbrüchen für RC-Baustoffe", 2018

## Case results
Small Quarries
| Crushed rock |  |  | Sand & Gravel |  |  | Recycled aggregates
|  | EF (g/t) | Grain size distribution |  | EF (g/t) | Grain size distribution |  | EF (g/t) | Grain size distribution
| TSP | 596.1962 | 100% | TSP | 46.3448 | 100% | TSP | 31.7009 | 100%
| PM10 | 177.0449 | 29.7% | PM10 | 14.1557 | 30.54% | PM10 | 13.0402 | 41.14%
| PM2.5 | 20.1375 | 3.378% | PM2.5 | 2.4075 | 5.195% | PM2.5 | 3.1786 | 10.03%
Medium Quarries
| Crushed rock |  |  | Sand & Gravel |  |  | Recycled aggregates
|  | EF (g/t) | Grain size distribution |  | EF (g/t) | Grain size distribution |  | EF (g/t) | Grain size distribution
| TSP | 183.7635 | 100% | TSP | 30.7391 | 100% | TSP | 37.4311 | 100%
| PM10 | 57.255 | 31.16% | PM10 | 10.057 | 32.72% | PM10 | 14.1598 | 37.83%
| PM2.5 | 7.2869 | 3.965% | PM2.5 | 1.7849 | 5.807% | PM2.5 | 2.3801 | 6.359%
Large Quarries
| Crushed rock |  |  | Sand & Gravel |  |  | Recycled aggregates
|  | EF (g/t) | Grain size distribution |  | EF (g/t) | Grain size distribution |  | EF (g/t) | Grain size distribution
| TSP | 90.0672 | 100% | TSP | 15.9559 | 100% | TSP | 28.7737 | 100%
| PM10 | 28.837 | 32.02% | PM10 | 5.9481 | 37.28% | PM10 | 10.2279 | 35.55%
| PM2.5 | 4.42 | 4.907% | PM2.5 | 1.1857 | 7.431% | PM2.5 | 1.4342 | 4.984%
Overall per deposit
| Crushed rock - EF |  |  | Sand & Gravel - EF |  |  | Recycled aggregates - EF
|  | EF (g/t) | Grain size distribution |  | EF (g/t) | Grain size distribution |  | EF (g/t) | Grain size distribution
| TSP | 212.8347 | 100% | TSP | 33.9836 | 100% | TSP | 32.8469 | 100%
| PM10 | 65.2772 | 30.67% | PM10 | 10.8752 | 32% | PM10 | 13.2641 | 40.38%
| PM2.5 | 8.2111 | 3.858% | PM2.5 | 1.913 | 5.629% | PM2.5 | 3.0189 | 9.191%
| Crushed rock - Emissions |  |  | Sand & Gravel - Emissions |  |  | Recycled aggregates - Emissions
|  | Emissions (kt) | Grain size distribution |  | Emissions (kt) | Grain size distribution |  | Emissions (kt) | Grain size distribution
| TSP | 42.5669 | 100% | TSP | 8.4959 | 100% | TSP | 0.98541 | 100%
| PM10 | 13.0554 | 30.67% | PM10 | 2.7188 | 32% | PM10 | 0.39792 | 40.38%
| PM2.5 | 1.6422 | 3.858% | PM2.5 | 0.47824 | 5.629% | PM2.5 | 0.090567 | 9.191%
OVERALL
EF
[5 empty] | EF (g/t) | Grain size distribution
|  |  |  | TSP | 108.4339 | 100%
|  |  |  | PM10 | 33.692 | 31.07%
|  |  |  | PM2.5 | 4.6063 | 4.248%
Emissions
[5 empty] | Emissions (kt) | Grain size distribution
|  |  |  | TSP | 52.0483 | 100%
|  |  |  | PM10 | 16.1722 | 31.07%
|  |  |  | PM2.5 | 2.211 | 4.248%
[11 empty] | Crushed Rock |  |  | Sand & Gravel |  |  | Recycled aggregates
[11 empty] | SQ | MQ | LQ | SQ | MQ | LQ | SQ | MQ | LQ
[10 empty] | DRILLING AND BLASTING | 1.2314 | 1.2314 | 1.2314 | 0 | 0 | 0 | 0 | 0 | 0
[10 empty] | MATERIAL PROCESSING | 27.05 | 38.6133 | 35.7775 | 10.215 | 15.5645 | 14.5199 | 19.7 | 30.767 | 28.5019
[10 empty] | INTERNAL TRANSPORT | 555.9989 | 137.2653 | 47.4649 | 31.3507 | 13.0579 | 0 | 0 | 0 | 0
[10 empty] | MATERIAL HANDLING OPERATION | 4.0779 | 4.197 | 4.3643 | 0.87592 | 0.90151 | 0.93745 | 4.0779 | 4.197 | 0.2106
[10 empty] | WIND EROSION FROM STOCKPILES | 7.8379 | 2.4566 | 1.2291 | 3.9032 | 1.2152 | 0.49855 | 7.923 | 2.4671 | 0.061208
[11 empty] | 596.1962 | 183.7635 | 90.0672 | 46.3448 | 30.7391 | 15.9559 | 31.7009 | 37.4311 | 28.7737

## EF per step
DRILLING AND BLASTING
Small Quarries
| Crushed rock |  |  | Sand & Gravel |  |  | Recycled aggregates
|  | EF (g/t) | Grain size distribution | This type of quarries does not have this step |  |  | This type of quarries does not have this step
| TSP | 1.2314 | 100%
| PM10 | 0.6469 | 52.53%
| PM2.5 | 0.63653 | 51.69%
Medium Quarries
| Crushed rock |  |  | Sand & Gravel |  |  | Recycled aggregates
|  | EF (g/t) | Grain size distribution | This type of quarries does not have this step |  |  | This type of quarries does not have this step
| TSP | 1.2314 | 100%
| PM10 | 0.6469 | 52.53%
| PM2.5 | 0.63653 | 51.69%
Large Quarries
| Crushed rock |  |  | Sand & Gravel |  |  | Recycled aggregates
|  | EF (g/t) | Grain size distribution | This type of quarries does not have this step |  |  | This type of quarries does not have this step
| TSP | 1.2314 | 100%
| PM10 | 0.6469 | 52.53%
| PM2.5 | 0.63653 | 51.69%
MATERIAL PROCESSING
Small Quarries
| Crushed rock |  |  | Sand & Gravel |  |  | Recycled aggregates
|  | EF (g/t) | Grain size distribution |  | EF (g/t) | Grain size distribution |  | EF (g/t) | Grain size distribution
| TSP | 27.05 | 100% | TSP | 10.215 | 100% | TSP | 19.7 | 100%
| PM10 | 9.77 | 36.12% | PM10 | 3.7295 | 36.51% | PM10 | 7.15 | 36.29%
| PM2.5 | 1.6773 | 6.201% | PM2.5 | 0.76383 | 7.478% | PM2.5 | 1.3019 | 6.609%
Medium Quarries
| Crushed rock |  |  | Sand & Gravel |  |  | Recycled aggregates
|  | EF (g/t) | Grain size distribution |  | EF (g/t) | Grain size distribution |  | EF (g/t) | Grain size distribution
| TSP | 38.6133 | 100% | TSP | 15.5645 | 100% | TSP | 30.767 | 100%
| PM10 | 13.7012 | 35.48% | PM10 | 5.6658 | 36.4% | PM10 | 10.9412 | 35.56%
| PM2.5 | 1.9173 | 4.965% | PM2.5 | 1.144 | 7.35% | PM2.5 | 1.5861 | 5.155%
Large Quarries
| Crushed rock |  |  | Sand & Gravel |  |  | Recycled aggregates
|  | EF (g/t) | Grain size distribution |  | EF (g/t) | Grain size distribution |  | EF (g/t) | Grain size distribution
| TSP | 35.7775 | 100% | TSP | 14.5199 | 100% | TSP | 28.5019 | 100%
| PM10 | 12.651 | 35.36% | PM10 | 5.2554 | 36.19% | PM10 | 10.0977 | 35.43%
| PM2.5 | 1.7045 | 4.764% | PM2.5 | 1.0188 | 7.017% | PM2.5 | 1.4069 | 4.936%
INTERNAL TRANSPORT
Small Quarries
| Crushed rock |  |  | Sand & Gravel |  |  | Recycled aggregates
|  | EF (g/t) | Grain size distribution |  | EF (g/t) | Grain size distribution | This type of quarries does not have this step
| TSP | 555.9989 | 100% | TSP | 31.3507 | 100%
| PM10 | 160.7803 | 28.92% | PM10 | 8.0603 | 25.71%
| PM2.5 | 15.964 | 2.871% | PM2.5 | 0.80031 | 2.553%
Medium Quarries
| Crushed rock |  |  | Sand & Gravel |  |  | Recycled aggregates
|  | EF (g/t) | Grain size distribution |  | EF (g/t) | Grain size distribution | This type of quarries does not have this step
| TSP | 137.2653 | 100% | TSP | 13.0579 | 100%
| PM10 | 39.6935 | 28.92% | PM10 | 3.3572 | 25.71%
| PM2.5 | 3.9412 | 2.871% | PM2.5 | 0.33334 | 2.553%
Large Quarries
| Crushed rock |  |  | Sand & Gravel |  |  | Recycled aggregates
|  | EF (g/t) | Grain size distribution |  | EF (g/t) | Grain size distribution | This type of quarries does not have this step
| TSP | 47.4649 | 100% | TSP | 0 | -
| PM10 | 12.8604 | 27.09% | PM10 | 0 | -
| PM2.5 | 1.5206 | 3.204% | PM2.5 | 0 | -
MATERIAL HANDLING OPERATION
Small Quarries
| Crushed rock |  |  | Sand & Gravel |  |  | Recycled aggregates
|  | EF (g/t) | Grain size distribution |  | EF (g/t) | Grain size distribution |  | EF (g/t) | Grain size distribution
| TSP | 4.0779 | 100% | TSP | 0.87592 | 100% | TSP | 4.0779 | 100%
| PM10 | 1.9287 | 47.3% | PM10 | 0.41429 | 47.3% | PM10 | 1.9287 | 47.3%
| PM2.5 | 0.29206 | 7.162% | PM2.5 | 0.062735 | 7.162% | PM2.5 | 0.29206 | 7.162%
Medium Quarries
| Crushed rock |  |  | Sand & Gravel |  |  | Recycled aggregates
|  | EF (g/t) | Grain size distribution |  | EF (g/t) | Grain size distribution |  | EF (g/t) | Grain size distribution
| TSP | 4.197 | 100% | TSP | 0.90151 | 100% | TSP | 4.197 | 100%
| PM10 | 1.9851 | 47.3% | PM10 | 0.42639 | 47.3% | PM10 | 1.9851 | 47.3%
| PM2.5 | 0.3006 | 7.162% | PM2.5 | 0.064568 | 7.162% | PM2.5 | 0.3006 | 7.162%
Large Quarries
| Crushed rock |  |  | Sand & Gravel |  |  | Recycled aggregates
|  | EF (g/t) | Grain size distribution |  | EF (g/t) | Grain size distribution |  | EF (g/t) | Grain size distribution
| TSP | 4.3643 | 100% | TSP | 0.93745 | 100% | TSP | 0.2106 | 100%
| PM10 | 2.0642 | 47.3% | PM10 | 0.44339 | 47.3% | PM10 | 0.09961 | 47.3%
| PM2.5 | 0.31258 | 7.162% | PM2.5 | 0.067142 | 7.162% | PM2.5 | 0.015084 | 7.162%
WIND EROSION FROM STOCKPILES
Small Quarries
| Crushed rock |  |  | Sand & Gravel |  |  | Recycled aggregates
|  | EF (g/t) | Grain size distribution |  | EF (g/t) | Grain size distribution |  | EF (g/t) | Grain size distribution
| TSP | 7.8379 | 100% | TSP | 3.9032 | 100% | TSP | 7.923 | 100%
| PM10 | 3.919 | 50% | PM10 | 1.9516 | 50% | PM10 | 3.9615 | 50%
| PM2.5 | 1.5676 | 20% | PM2.5 | 0.78065 | 20% | PM2.5 | 1.5846 | 20%
Medium Quarries
| Crushed rock |  |  | Sand & Gravel |  |  | Recycled aggregates
|  | EF (g/t) | Grain size distribution |  | EF (g/t) | Grain size distribution |  | EF (g/t) | Grain size distribution
| TSP | 2.4566 | 100% | TSP | 1.2152 | 100% | TSP | 2.4671 | 100%
| PM10 | 1.2283 | 50% | PM10 | 0.60759 | 50% | PM10 | 1.2335 | 50%
| PM2.5 | 0.49132 | 20% | PM2.5 | 0.24303 | 20% | PM2.5 | 0.49342 | 20%
Large Quarries
| Crushed rock |  |  | Sand & Gravel |  |  | Recycled aggregates
|  | EF (g/t) | Grain size distribution |  | EF (g/t) | Grain size distribution |  | EF (g/t) | Grain size distribution
| TSP | 1.2291 | 100% | TSP | 0.49855 | 100% | TSP | 0.061208 | 100%
| PM10 | 0.61455 | 50% | PM10 | 0.24927 | 50% | PM10 | 0.030604 | 50%
| PM2.5 | 0.24582 | 20% | PM2.5 | 0.09971 | 20% | PM2.5 | 0.012242 | 20%

## Data input and defaults
2016 | Crushed rock (CR) | Sand & Gravel (SG) | Recycled aggregates (RA) | Data name (XX = CR/SG/RA) (YY = LQ/MQ/SQ) (ZZ = TSP/PM10/PM2.5) | References
GENERAL DATA
Aggregate production (kt) | 200000 | 250000 | 30000 | Prod_XX | Example
Standard production (kt)
Large quarries | 1300 | 754.1667 | 1300 | Std_Prod_YY_XX
Medium quarries | 246.8354 | 160.8412 | 212.0301
Small quarries | 55.4502 | 74.5879 | 42.406
Size distribution (in production)
Large quarries (LQ) (Prod. > 500 Mt) | 35% | 15% | 0% | Size_dist_YY_XX | Example
Medium quarries (MQ) (100 Mt < Prod. < 500 Mt) | 50% | 50% | 20% |  | Example
Small quarries (SQ) (Prod. < 100 Mt) | 15% | 35% | 80% |  | Example
Total | 100% | 100% | 100%
Number of quarries
Large quarries (LQ) (Prod. > 500 Mt) | 53.8462 | 49.7238 | 0 | NB_YY_XX
Medium quarries (MQ) (100 Mt < Prod. < 500 Mt) | 405.1282 | 777.1639 | 28.2979
Small quarries (SQ) (Prod. < 100 Mt) | 541.0256 | 1173.1123 | 565.9574
Total | 1000 | 2000 | 594.2553 |  | Example
Size distribution (in number)
Large quarries (LQ) (Prod. > 500 Mt) | 5.385% | 2.486% | 0% |  | [2] FR data, 2012
Medium quarries (MQ) (100 Mt < Prod. < 500 Mt) | 40.51% | 38.86% | 4.762% |  | [2] FR data, 2012
Small quarries (SQ) (Prod. < 100 Mt) | 54.1% | 58.66% | 95.24% |  | [2] FR data, 2012
Total | 100% | 100% | 100%
DRILLING AND BLASTING
Available data | None
Average surface of a hole/blast (m²) | 13 | - | - | Hole_surface | [3] FR data, 2012
Average height of a hole (m) | 15 | - | - | Hole_height | [3] FR data, 2012
Density | 2.5 | - | - | Density | [3] FR data, 2012
Volume of production (m3) | 80000000 | - | -
Volume per hole (m3) | 195 | - | -
Calculated number of holes/blasts | 410256.4103 | - | -
Number of holes | 450000 | - | -
Number of blasts | 150000 | - | -
EF Drilling - TSP (kg/hole) | 0.59 | - | - | EF_Drilling_ZZ | [4] US EPA, 1998
EF Drilling - PM10 (kg/hole) | 0.31 | - | - |  | [4] US EPA, 1998
EF Drilling - PM2.5 (kg/hole) | 0.31 | - | - |  | [4] US EPA, 1998
EF Blasting - TSP (kg/blast) | 0.00022 | - | - | EF_Blasting_ZZ | [4] US EPA, 1998
EF Blasting - PM10 (kg/blast) | 0.0001144 | - | - |  | [4] US EPA, 1998
EF Blasting - PM2.5 (kg/blast) | 6.6e-06 | - | - |  | [4] US EPA, 1998
MATERIAL PROCESSING
EF Crushing Dry - TSP (g/t) | 2.7 | 2.7 | 2.7 | EF_Crush_Dry_ZZ_XX | [5] US EPA, 2004
EF Crushing Dry - PM10 (g/t) | 1.2 | 1.2 | 1.2 |  | [5] US EPA, 2004
EF Crushing Dry - PM2.5 (g/t) | 0.6 | 0.6 | 0.6 |  | [7] Canada - Reporting Guide, 2017
EF Crushing Wet - TSP (g/t) | 0.6 | 0.6 | 0.6 | EF_Crush_Wet_ZZ_XX | [5] US EPA, 2004
EF Crushing Wet - PM10 (g/t) | 0.27 | 0.27 | 0.27 |  | [5] US EPA, 2004
EF Crushing Wet - PM2.5 (g/t) | 0.05 | 0.05 | 0.05 |  | [7] Canada - Reporting Guide, 2017
EF Screening Dry - TSP (g/t) | 12.5 | 12.5 | 12.5 | EF_Screen_Dry_ZZ_XX | [5] US EPA, 2004
EF Screening Dry - PM10 (g/t) | 4.3 | 4.3 | 4.3 |  | [5] US EPA, 2004
EF Screening Dry - PM2.5 (g/t) | 0.28409 | 0.28409 | 0.28409
EF Screening Wet - TSP (g/t) | 1.1 | 1.1 | 1.1 | EF_Screen_Wet_ZZ_XX | [5] US EPA, 2004
EF Screening Wet - PM10 (g/t) | 0.37 | 0.37 | 0.37 |  | [5] US EPA, 2004
EF Screening Wet - PM2.5 (g/t) | 0.025 | 0.025 | 0.025 |  | [5] US EPA, 2004
EF Transfer Point Dry - TSP (g/t) | 1.5 | 1.5 | 1.5 | EF_TP_Dry_ZZ_XX | [5] US EPA, 2004
EF Transfer Point Dry - PM10 (g/t) | 0.55 | 0.55 | 0.55 |  | [5] US EPA, 2004
EF Transfer Point Dry - PM2.5 (g/t) | 0.13929 | 0.13929 | 0.13929
EF Transfer Point Wet - TSP (g/t) | 0.07 | 0.07 | 0.07 | EF_TP_Wet_ZZ_XX | [5] US EPA, 2004
EF Transfer Point Wet - PM10 (g/t) | 0.023 | 0.023 | 0.023 |  | [5] US EPA, 2004
EF Transfer Point Wet - PM2.5 (g/t) | 0.0065 | 0.0065 | 0.0065 |  | [5] US EPA, 2004
Percentage of wet processing (%) - Large quarries | 0% | 0% | 0% | Wet_Proc_perc_YY_XX | default
Percentage of wet processing (%) - Medium quarries | 0% | 0% | 0% |  | default
Percentage of wet processing (%) - Small quarries | 0% | 0% | 0% |  | default
Input coefficient in recycled aggregate installation | - | - | 1 |  | default
Flow per equipment
Primary Unit
Primary Crusher (% of total production) | 90% | 15% | 100% | Flow_P_Crush_XX | [21] FR data, 2018
Primary Screener (% of total production) | 100% | 100% | 100% | Flow_P_Screen_XX | [21] FR data, 2018
Primary Transfer Point (% of total production) | 290% | 215% | 300% | Flow_P_TP_XX | [21] FR data, 2018
Secondary Unit
Secondary Crusher (% of total production) | 70% | 60% | 70% | Flow_S_Crush_XX | [21] FR data, 2018
Secondary Screener (% of total production) | 90% | 60% | 100% | Flow_S_Screen_XX | [21] FR data, 2018
Secondary Transfer Point (% of total production) | 160% | 120% | 170% | Flow_S_TP_XX | [21] FR data, 2018
Tertiary Unit
Tertiary Crusher (% of total production) | 50% | 60% | 1e-05% | Flow_T_Crush_XX | [21] FR data, 2018
Tertiary Screener (% of total production) | 90% | 60% | 1e-06% | Flow_T_Screen_XX | [21] FR data, 2018
Tertiary Transfer Point (% of total production) | 140% | 120% | 1.1e-05% | Flow_T_TP_XX | [21] FR data, 2018
Number of Unit
Large quarries
Large quarries - Primary Unit | 100% | 100% | 100% | NB_P_Unit_LQ_XX | [21] FR data, 2018
Large quarries - Secondary Unit | 100% | 100% | 100% | NB_S_Unit_LQ_XX | [21] FR data, 2018
Large quarries - Tertiary Unit | 75% | 100% | 0% | NB_T_Unit_LQ_XX | [21] FR data, 2018
Medium quarries
Medium quarries - Primary Unit | 100% | 100% | 100% | NB_P_Unit_MQ_XX | [21] FR data, 2018
Medium quarries - Secondary Unit | 100% | 100% | 100% | NB_S_Unit_MQ_XX | [21] FR data, 2018
Medium quarries - Tertiary Unit | 75% | 100% | 0% | NB_T_Unit_MQ_XX | [21] FR data, 2018
Small quarries
Small quarries - Primary Unit | 100% | 100% | 100% | NB_P_Unit_SQ_XX | [21] FR data, 2018
Small quarries - Secondary Unit | 50% | 50% | 0% | NB_S_Unit_SQ_XX | [21] FR data, 2018
Small quarries - Tertiary Unit | 0% | 0% | 0% | NB_T_Unit_SQ_XX | [21] FR data, 2018
Crushing - abatement technology - Dry Processing
Crushing - Partial Enclosure - Efficiency | 85% | 85% | 85% |  | [7] Canada - Reporting Guide, 2017
Crushing - Water Spray - Efficiency | 50% | 50% | 50% |  | [7] Canada - Reporting Guide, 2017
Crushing - Abatement technology 3 - Efficiency | 0% | 0% | 0% |  | default
Large quarries
Crushing - Partial Enclosure - Use | 79% | 79% | 79% |  | [9] FR data, 2012
Crushing - Water Spray - Use | 24% | 24% | 24% |  | [8] FR data, 2013
Crushing - Abatement technology 3 - Use | 0% | 0% | 0% |  | default
Crushing - Total abatement - Large quarries | 71.09% | 71.09% | 71.09% | Crush_Aba_DP_LQ_XX
Medium quarries
Crushing - Partial Enclosure - Use | 61% | 61% | 61% |  | [9] FR data, 2012
Crushing - Water Spray - Use | 22% | 22% | 22% |  | [8] FR data, 2013
Crushing - Abatement technology 3 - Use | 0% | 0% | 0% |  | default
Crushing - Total abatement - Medium quarries | 57.15% | 57.15% | 57.15% | Crush_Aba_DP_MQ_XX
Small quarries
Crushing - Partial Enclosure - Use | 0% | 0% | 0% |  | [9] FR data, 2012
Crushing - Water Spray - Use | 0% | 0% | 0% |  | [8] FR data, 2013
Crushing - Abatement technology 3 - Use | 0% | 0% | 0% |  | default
Crushing - Total abatement - Small quarries | 0% | 0% | 0% | Crush_Aba_DP_SQ_XX
Screening - abatement technology - Dry Processing
Screening - Covered Screen - Efficiency | 50% | 50% | 50% |  | [7] Canada - Reporting Guide, 2017
Screening - Wet Screening - Efficiency | 100% | 100% | 100% |  | [21] FR data, 2018
Screening - Abatement technology 3 - Efficiency | 0% | 0% | 0% |  | default
Large quarries
Screening - Covered Screen - Use | 39% | 39% | 39% |  | [8] FR data, 2013
Screening - Wet Screening - Use | 0% | 70% | 0% |  | [21] FR data, 2018
Screening - Abatement technology 3 - Use | 0% | 0% | 0% |  | default
Screening - Total abatement - Large quarries | 19.5% | 75.85% | 19.5% | Screen_Aba_DP_LQ_XX
Medium quarries
Screening - Covered Screen - Use | 26% | 26% | 26% |  | [8] FR data, 2013
Screening - Wet Screening - Use | 0% | 70% | 0% |  | [21] FR data, 2018
Screening - Abatement technology 3 - Use | 0% | 0% | 0% |  | default
Screening - Total abatement - Medium quarries | 13% | 73.9% | 13% | Screen_Aba_DP_MQ_XX
Small quarries
Screening - Covered Screen - Use | 0% | 0% | 0% |  | [8] FR data, 2013
Screening - Wet Screening - Use | 0% | 70% | 0% |  | [21] FR data, 2018
Screening - Abatement technology 3 - Use | 0% | 0% | 0% |  | default
Screening - Total abatement - Small quarries | 0% | 70% | 0% | Screen_Aba_DP_SQ_XX
Transfer point - abatement technology - Dry Processing
Transfer point - Abatement technology 1 - Efficiency | 95% | 95% | 95% |  | [7] Canada - Reporting Guide, 2017
Transfer point - Abatement technology 2 - Efficiency | 0% | 0% | 0% |  | default
Transfer point - Abatement technology 3 - Efficiency | 0% | 0% | 0% |  | default
Large quarries
Transfer point - Abatement technology 1 - Use | 0% | 0% | 0% |  | default
Transfer point - Abatement technology 2 - Use | 0% | 0% | 0% |  | default
Transfer point - Abatement technology 3 - Use | 0% | 0% | 0% |  | default
Transfer point - Total abatement - Large quarries | 0% | 0% | 0% | TP_Aba_DP_LQ_XX
Medium quarries
Transfer point - Abatement technology 1 - Use | 0% | 0% | 0% |  | default
Transfer point - Abatement technology 2 - Use | 0% | 0% | 0% |  | default
Transfer point - Abatement technology 3 - Use | 0% | 0% | 0% |  | default
Transfer point - Total abatement - Medium quarries | 0% | 0% | 0% | TP_Aba_DP_MQ_XX
Small quarries
Transfer point - Abatement technology 1 - Use | 0% | 0% | 0% |  | default
Transfer point - Abatement technology 2 - Use | 0% | 0% | 0% |  | default
Transfer point - Abatement technology 3 - Use | 0% | 0% | 0% |  | default
Transfer point - Total abatement - Small quarries | 0% | 0% | 0% | TP_Aba_DP_SQ_XX
Crushing - abatement technology - Wet Processing
Crushing - Partial Enclosure - Efficiency | 0% | 0% | 0% |  | default
Crushing - Water Spray - Efficiency | 0% | 0% | 0% |  | default
Crushing - Abatement technology 3 - Efficiency | 0% | 0% | 0% |  | default
Large quarries
Crushing - Partial Enclosure - Use | 0% | 0% | 0% |  | default
Crushing - Water Spray - Use | 0% | 0% | 0% |  | default
Crushing - Abatement technology 3 - Use | 0% | 0% | 0% |  | default
Crushing - Total abatement - Large quarries | 0% | 0% | 0% | Crush_Aba_WP_LQ_XX
Medium quarries
Crushing - Partial Enclosure - Use | 0% | 0% | 0% |  | default
Crushing - Water Spray - Use | 0% | 0% | 0% |  | default
Crushing - Abatement technology 3 - Use | 0% | 0% | 0% |  | default
Crushing - Total abatement - Medium quarries | 0% | 0% | 0% | Crush_Aba_WP_MQ_XX
Small quarries
Crushing - Partial Enclosure - Use | 0% | 0% | 0% |  | default
Crushing - Water Spray - Use | 0% | 0% | 0% |  | default
Crushing - Abatement technology 3 - Use | 0% | 0% | 0% |  | default
Crushing - Total abatement - Small quarries | 0% | 0% | 0% | Crush_Aba_WP_SQ_XX
Screening - abatement technology - Wet Processing
Screening - Covered Screen - Efficiency | 0% | 0% | 0% |  | default
Screening - Wet Screening - Efficiency | 0% | 0% | 0% |  | default
Screening - Abatement technology 3 - Efficiency | 0% | 0% | 0% |  | default
Large quarries
Screening - Covered Screen - Use | 0% | 0% | 0% |  | default
Screening - Wet Screening - Use | 0% | 0% | 0% |  | default
Screening - Abatement technology 3 - Use | 0% | 0% | 0% |  | default
Screening - Total abatement - Large quarries | 0% | 0% | 0% | Screen_Aba_WP_LQ_XX
Medium quarries
Screening - Covered Screen - Use | 0% | 0% | 0% |  | default
Screening - Wet Screening - Use | 0% | 0% | 0% |  | default
Screening - Abatement technology 3 - Use | 0% | 0% | 0% |  | default
Screening - Total abatement - Medium quarries | 0% | 0% | 0% | Screen_Aba_WP_MQ_XX
Small quarries
Screening - Covered Screen - Use | 0% | 0% | 0% |  | default
Screening - Wet Screening - Use | 0% | 0% | 0% |  | default
Screening - Abatement technology 3 - Use | 0% | 0% | 0% |  | default
Screening - Total abatement - Small quarries | 0% | 0% | 0% | Screen_Aba_WP_SQ_XX
Transfer point - abatement technology - Wet Processing
Transfer point - Abatement technology 1 - Efficiency | 0% | 0% | 0% |  | default
Transfer point - Abatement technology 2 - Efficiency | 0% | 0% | 0% |  | default
Transfer point - Abatement technology 3 - Efficiency | 0% | 0% | 0% |  | default
Large quarries
Transfer point - Abatement technology 1 - Use | 0% | 0% | 0% |  | default
Transfer point - Abatement technology 2 - Use | 0% | 0% | 0% |  | default
Transfer point - Abatement technology 3 - Use | 0% | 0% | 0% |  | default
Transfer point - Total abatement - Large quarries | 0% | 0% | 0% | TP_Aba_WP_LQ_XX
Medium quarries
Transfer point - Abatement technology 1 - Use | 0% | 0% | 0% |  | default
Transfer point - Abatement technology 2 - Use | 0% | 0% | 0% |  | default
Transfer point - Abatement technology 3 - Use | 0% | 0% | 0% |  | default
Transfer point - Total abatement - Medium quarries | 0% | 0% | 0% | TP_Aba_WP_MQ_XX
Small quarries
Transfer point - Abatement technology 1 - Use | 0% | 0% | 0% |  | default
Transfer point - Abatement technology 2 - Use | 0% | 0% | 0% |  | default
Transfer point - Abatement technology 3 - Use | 0% | 0% | 0% |  | default
Transfer point - Total abatement - Small quarries | 0% | 0% | 0% | TP_Aba_WP_SQ_XX
INTERNAL TRANSPORT
Distance travelled - LQ (km) | 45000 | 40000 | 0 |  | [10] FR data, 2012
Distance travelled on unpaved road - MQ (km) | 25000 | 20000 | 0 |  | [10] FR data, 2012
Distance travelled on unpaved road - SQ (km) | 20000 | 15000 | 0 |  | [10] FR data, 2012
Percentage of unpaved road - LQ (%) | 75% | 100% | 0 |  | [10] FR data, 2012
Percentage of unpaved road - MQ (%) | 100% | 100% | 0 |  | [10] FR data, 2012
Percentage of unpaved road - SQ (%) | 100% | 100% | 0 |  | [10] FR data, 2012
Distance travelled by conveyor belts - LQ (%) | 6% | 100% | 0 |  | [10] FR data, 2012
Distance travelled by conveyor belts - MQ (%) | 6% | 84% | 0 |  | [10] FR data, 2012
Distance travelled by conveyor belts - SQ (%) | 6% | 84% | 0 |  | [10] FR data, 2012
Distance travelled on unpaved road - LQ (km) | 31725 | 0 | 0 | Dist_Uroad_YY_XX | [10] FR data, 2012
Distance travelled on unpaved road - MQ (km) | 23500 | 3200 | 0 |  | [10] FR data, 2012
Distance travelled on unpaved road - SQ (km) | 18800 | 2400 | 0 |  | [10] FR data, 2012
Distance travelled on paved road - LQ (km) | 10575 | 0 | 0 | Dist_Proad_YY_XX | [10] FR data, 2012
Distance travelled on paved road - MQ (km) | 0 | 0 | 0 |  | [10] FR data, 2012
Distance travelled on paved road - SQ (km) | 0 | 0 | 0 |  | [10] FR data, 2012
Road watering - Efficiency (unpaved road) | 55% | 70% | 0% | Rwat_Eff_XX | [12] Canada - Reporting Guide, 2008
Road watering - Use - LQ (unpaved road) | 95% | 95% | 0% | Rwat_Use_YY_XX | [9] FR data, 2012
Road watering - Use - MQ (unpaved road) | 91% | 91% | 0% |  | [9] FR data, 2012
Road watering - Use - SQ (unpaved road) | 50% | 50% | 0% |  | [9] FR data, 2012
Vehicles weight on average - LQ (t) | 71 | 74 | 0 | Veh_W_YY_XX | [10] FR data, 2012
Vehicles weight on average - MQ (t) | 51 | 45 | 0 |  | [10] FR data, 2012
Vehicles weight on average - SQ (t) | 30 | 30 | 0 |  | [10] FR data, 2012
Surface material silt content - Unpaved road (%) | 9% | 5% | 9% | Surf_Mat_Silt_UR_XX | [19] US EPA, 2006
Surface material silt content - Paved road (g/m2) | 5 | 5 | 5 | Surf_Mat_Silt_PR_XX | [20] VDI-3790, 2018
EF - TSP - Paved road (g/km) | 0.076 | 0.076 | 0.076 | EF_ZZ_Proad_XX | [13] EMEP - road surface wear
EF - PM10 - Paved road (g/km) | 0.038 | 0.038 | 0.038 |  | [13] EMEP - road surface wear
EF - PM2.5 - Paved road (g/km) | 0.02052 | 0.02052 | 0.02052 |  | [13] EMEP - road surface wear
MATERIAL HANDLING OPERATION
Average moisture content of material handled (%) | 2% | 6% | 2% | Moisture_XX | [3] FR data, 2012
Average number of times the material is handled | 2 | 2 | 2 | NB_Hand_Oper_XX | [14] FR data, 2013
EF constant - TSP | 0.001184 | 0.001184 | 0.001184 | Handling_Const_EF_ZZ_XX | [7] Canada - Reporting Guide, 2017
EF constant - PM10 | 0.00056 | 0.00056 | 0.00056 |  | [7] Canada - Reporting Guide, 2017
EF constant - PM2.5 | 8.48e-05 | 8.48e-05 | 8.48e-05 |  | [7] Canada - Reporting Guide, 2017
WIND EROSION FROM STOCKPILES
Angle of repose | 30 | 30 | 30 | Angle_XX | [21] FR data, 2018
Quantity stored in stockpiles - LQ (week of production) | 4 | 4 | 4 | Weeks_stored_YY_XX | [21] FR data, 2018
Quantity stored in stockpiles - MQ (week of production) | 8 | 8 | 8 |  | [21] FR data, 2018
Quantity stored in stockpiles - SQ (week of production) | 26 | 26 | 26 |  | [21] FR data, 2018
Number of stockpiles - LQ | 19.8944 | 11.5413 | 19.8944
Number of stockpiles - MQ | 7.5548 | 4.9228 | 6.4895
Number of stockpiles - SQ | 5.5157 | 7.4194 | 4.2182
Standard stockpile height - LQ | 10 | 10 | 10 | Stockpile_H_YY_XX | [21] FR data, 2018
Standard stockpile height - MQ | 10 | 10 | 10 |  | [21] FR data, 2018
Standard stockpile height - SQ | 10 | 10 | 10 |  | [21] FR data, 2018
Standard stockpile radii - LQ | 17.3205 | 17.3205 | 17.3205
Standard stockpile radii - MQ | 17.3205 | 17.3205 | 17.3205
Standard stockpile radii - SQ | 17.3205 | 17.3205 | 17.3205
Standard stockpile volume - LQ (m3) | 3141.5927 | 3141.5927 | 3141.5927
Standard stockpile volume stored - MQ (m3) | 3141.5927 | 3141.5927 | 3141.5927
Standard stockpile volume stored - SQ (m3) | 3141.5927 | 3141.5927 | 3141.5927
Standard stockpile surface - LQ | 1088.2796 | 1088.2796 | 1088.2796 | Std_Surf_YY_XX
Standard stockpile surface - MQ | 1088.2796 | 1088.2796 | 1088.2796
Standard stockpile surface - SQ | 1088.2796 | 1088.2796 | 1088.2796
Bulk density of material in stockpiles | 1.6 | 1.6 | 1.6 | Density_stockpiles_XX | [16] University Course, 2015
Coefficient Wind Erosion | 0.0001904 | 0.0001904 | 0.0001904 | Coeff_wind_Erosion_XX | [7] Canada - Reporting Guide, 2017
Aerodynamic Factor - TSP | 1 | 1 | 1 | AeroDyn_Factor_YY_XX | [7] Canada - Reporting Guide, 2017
Aerodynamic Factor - PM10 | 0.5 | 0.5 | 0.5 |  | [7] Canada - Reporting Guide, 2017
Aerodynamic Factor - PM2.5 | 0.2 | 0.2 | 0.2 |  | [7] Canada - Reporting Guide, 2017
Silt content of stockpiles (%) | 1.6% | 0.8% | 1.6% | Silt_Content_Stockpiles_XX | [3] FR data, 2012
None
Holes average dimensions
Holes and blasts number
Other
Note on E1: Nathan NV. VANDROMME: XX refers to the nature of the deposit : Crushed Rock (CR), Sand & Gravel and Recycled aggregates (RA) YY refers to the size of the quarries : Large quarries (LQ), Medium quarries (MQ) and Small quarries (SQ) ZZ refers to the type of particles : TSP, PM10 or PM2.5.
Note on A6: Nathan NV. VANDROMME: Those values are only use when parameters are not available for some categories of quarries
Note on A78: Nathan NV. VANDROMME: The process is considered wet when the moisture content is above 1.3% [5]
Note on A79: Nathan NV. VANDROMME: The process is considered wet when the moisture content is above 1.3% [5]
Note on A80: Nathan NV. VANDROMME: The process is considered wet when the moisture content is above 1.3% [5]
Note on A172: Nathan NV. VANDROMME: Usually, quarries don't use abatement technology when the material is already wet.
Note on A264: Nathan NV. VANDROMME: If the paved roads are often wetted and/or swept the silt content can be reduced to a minimum of 1 (1 indicates no visible dust resuspension due to vehicles on a dry road).

## Regional data
| Check: has to be 100% | 100% | 100% | 100% | 100% | 100% | 100% | 100% | 100% | 100% | 100% | 100% | 100% | 100% | 100% | 100% | 100% | 100% | 100%
2016 | Region | Region's share in number of large CR quarries (%) | Region's share in number of medium CR quarries (%) | Region's share in number of small CR quarries (%) | Region's share in production of large CR quarries (%) | Region's share in production of medium CR quarries (%) | Region's share in production of small CR quarries (%) | Region's share in number of large SG quarries (%) | Region's share in number of medium SG quarries (%) | Region's share in number of small SG quarries (%) | Region's share in production of large SG quarries (%) | Region's share in production of medium SG quarries (%) | Region's share in production of small SG quarries (%) | Region's share in number of large RA quarries (%) | Region's share in number of medium RA quarries (%) | Region's share in number of small RA quarries (%) | Region's share in production of large RA quarries (%) | Region's share in production of medium RA quarries (%) | Region's share in production of small RA quarries (%) | Average wind speed (m/s) | Number of days per year with at least 1 mm natural precipitation | Number of days with a wind speed > 19,3 km/h | References
| 1 | 10% | 30% | 10% | 10% | 30% | 10% | 10% | 30% | 10% | 10% | 30% | 10% | 10% | 30% | 10% | 10% | 30% | 10% | 3 | 100 | 45 | Example
| 2 | 10% | 10% | 20% | 10% | 10% | 20% | 10% | 10% | 20% | 10% | 10% | 20% | 10% | 10% | 20% | 10% | 10% | 20% | 2.5 | 110 | 37.5 | Example
| 3 | 20% | 30% | 40% | 20% | 30% | 40% | 20% | 30% | 40% | 20% | 30% | 40% | 20% | 30% | 40% | 20% | 30% | 40% | 3.5 | 120 | 52.5 | Example
| 4 | 30% | 10% | 15% | 30% | 10% | 15% | 30% | 10% | 15% | 30% | 10% | 15% | 30% | 10% | 15% | 30% | 10% | 15% | 3 | 105 | 45 | Example
| 5 | 30% | 20% | 15% | 30% | 20% | 15% | 30% | 20% | 15% | 30% | 20% | 15% | 30% | 20% | 15% | 30% | 20% | 15% | 4.5 | 140 | 67.5 | Example

## 1 - DRILLING AND BLASTING
DRILLING AND BLASTING - Methodology
Explaination on the methodology used :
Source : U.S. EPA Fifth Edition, Volume I, Chapter 11, section 11.9, Western Surface Coal Mining. [4] Emissions_TSP = (0,59 x N_hole + 0,00022 x S^1,5 x N_blast) x 10^-3 Emissions_PM10 = (0,31 x N_hole + 0,00022 x 0,52 x S^1,5 x N_blast) x 10^-3 Emissions_PM2.5 = (0,31 x N_hole + 0,00022 x 0,03 x S^1,5 x N_blast) x 10^-3 where: Emissions_ZZ = Emissions of ZZ (t) N_hole = Number of holes S = Area blasted (m²) N_blast = Number of blasts ZZ = TSP or PM10 or PM2.5
DRILLING AND BLASTING - Results
| Number of holes | 410256.4103
| Number of blasts | 410256.4103
| Emissions Drilling (t) |  | Size dispersion
| E_TSP | 242.0513 | 100%
| E_PM10 | 127.1795 | 52.54%
| E_PM2.5 | 127.1795 | 52.54%
| Emissions Blasting (t) |  | Size dispersion
| E_TSP | 4.2305 | 100%
| E_PM10 | 2.1999 | 52%
| E_PM2.5 | 0.12692 | 3%
| Total Emission factor (g/t) | EF (g/t) | Grain size distribution
| EF_TSP (g/t) | 1.2314 | 100%
| EF_PM10 (g/t) | 0.6469 | 52.53%
| EF_PM2.5 (g/t) | 0.63653 | 51.69%

## 2 - MATERIAL PROCESSING
MATERIAL PROCESSING - Methodology
Explaination on the methodology used :
Source : US-EPA, AP-42, Fifth Edition, Volume I, Chapter 11: Mineral Products Industry, Subsection 19.2 : Crushed Stone Processing and Pulverized Mineral Processing [5] Emissions_ZZ = EF_ZZ x Production x 10^-6 with EF_ZZ = (EF_ZZ_Crushers + EF_ZZ_Screeners + EF_ZZ_TransPoints) with EF_ZZ_Crushers = ∑(EF_ZZ_Crusher_WA x Flow_Crushers x (1 - ER_Crusher)) EF_ZZ_Screeners = ∑(EF_ZZ_Screener_WA x Flow_Screeners x (1 - ER_Screener)) EF_ZZ_TransPoints= ∑(EF_ZZ_TransPoint_WA x Flow_TransPoints x (1 - ER_TransPoint)) Where : Emissions_ZZ = Emissions of ZZ (t) Production = Quantity of material produced (t) EF_ZZ = Total emission factor of ZZ for material processing (g/t) EF_ZZ_Crushers = Emissions factor of ZZ due to crushers (g/t) EF_ZZ_Screeners = Emissions factor of ZZ due to screeners (g/t) EF_ZZ_TransPoints = Emissions factor of ZZ due to transfer points (g/t) EF_ZZ_Crusher_WA = g of ZZ emitted when one tonne of material is crushed without abatement technology (g/t) EF_ZZ_Screener_WA = g of ZZ emitted when one tonne of material is screened without abatement technology (g/t) EF_ZZ_TransPoints_WA = g of ZZ emitted when one tonne of material is tranfered between two equipements without abatement technology (g/t) Flow_Crushers = Material throughput in the crushers (% of the production) Flow_Screeners = Material throughput in the screeners (% of the production) Flow_TransPoints = Material throughput in the transfer points (% of the production) ER_Crushers = Abatement factor for crushers (%) ER_Screeners = Abatement factor for screeners (%) ER_TransPoints = Abatement factor for transfer points (%) ZZ = TSP or PM10 or PM2.5
MATERIAL PROCESSING - Results
LARGE QUARRIES
Crushed rock
|  |  | Large quarries | Medium quarries | Small quarries
|  | EF_TSP (g/t) - Crushers | 1.5415 | 2.2852 | 3.375
|  | EF_PM10 (g/t) - Crushers | 0.68512 | 1.0156 | 1.5
|  | EF_PM2.5 (g/t) - Crushers | 0.34256 | 0.50781 | 0.75
|  | EF_TSP (g/t) - Screeners | 25.9109 | 28.0031 | 18.125
|  | EF_PM10 (g/t) - Screeners | 8.9134 | 9.6331 | 6.235
|  | EF_PM2.5 (g/t) - Screeners | 0.58888 | 0.63643 | 0.41193
|  | EF_TSP (g/t) - Transfer Points | 8.325 | 8.325 | 5.55
|  | EF_PM10 (g/t) - Transfer Points | 3.0525 | 3.0525 | 2.035
|  | EF_PM2.5 (g/t) - Transfer Points | 0.77304 | 0.77304 | 0.51536
|  | EF_TSP (g/t) | 35.7775 | 38.6133 | 27.05
|  | EF_PM10 (g/t) | 12.651 | 13.7012 | 9.77
|  | EF_PM2.5 (g/t) | 1.7045 | 1.9173 | 1.6773
Sand & Gravel
|  |  | Large quarries | Medium quarries | Small quarries
|  | EF_TSP (g/t) - Crushers | 1.0537 | 1.562 | 1.215
|  | EF_PM10 (g/t) - Crushers | 0.46831 | 0.69423 | 0.54
|  | EF_PM2.5 (g/t) - Crushers | 0.23415 | 0.34711 | 0.27
|  | EF_TSP (g/t) - Screeners | 6.6413 | 7.1775 | 4.875
|  | EF_PM10 (g/t) - Screeners | 2.2846 | 2.4691 | 1.677
|  | EF_PM2.5 (g/t) - Screeners | 0.15094 | 0.16312 | 0.1108
|  | EF_TSP (g/t) - Transfer Points | 6.825 | 6.825 | 4.125
|  | EF_PM10 (g/t) - Transfer Points | 2.5025 | 2.5025 | 1.5125
|  | EF_PM2.5 (g/t) - Transfer Points | 0.63375 | 0.63375 | 0.38304
|  | EF_TSP (g/t) | 14.5199 | 15.5645 | 10.215
|  | EF_PM10 (g/t) | 5.2554 | 5.6658 | 3.7295
|  | EF_PM2.5 (g/t) | 1.0188 | 1.144 | 0.76383
Recycled aggregates
|  |  | Large quarries | Medium quarries | Small quarries
|  | EF_TSP (g/t) - Crushers | 1.3269 | 1.967 | 2.7
|  | EF_PM10 (g/t) - Crushers | 0.58972 | 0.87421 | 1.2
|  | EF_PM2.5 (g/t) - Crushers | 0.29486 | 0.43711 | 0.6
|  | EF_TSP (g/t) - Screeners | 20.125 | 21.75 | 12.5
|  | EF_PM10 (g/t) - Screeners | 6.923 | 7.482 | 4.3
|  | EF_PM2.5 (g/t) - Screeners | 0.45739 | 0.49432 | 0.28409
|  | EF_TSP (g/t) - Transfer Points | 7.05 | 7.05 | 4.5
|  | EF_PM10 (g/t) - Transfer Points | 2.585 | 2.585 | 1.65
|  | EF_PM2.5 (g/t) - Transfer Points | 0.65464 | 0.65464 | 0.41786
|  | EF_TSP (g/t) | 28.5019 | 30.767 | 19.7
|  | EF_PM10 (g/t) | 10.0977 | 10.9412 | 7.15
|  | EF_PM2.5 (g/t) | 1.4069 | 1.5861 | 1.3019

## 3 - INTERNAL TRANSPORT
INTERNAL TRANSPORT - Methodology
Explaination on the methodology used :
Source : US-EPA, AP-42, Fifth Edition, Volume I, Chapter 13: Miscellaneous Sources, Subsection 13.2.2 : Unpaved Roads [19] and EMEP Guidebook, chapter 1.A.3.b.vi-vii Road tyre and brake wear, 2016 [13] Environmental meteorology, "VDI 3790 - Part 4 - Emission of gases, odours and dusts from diffusive sources - Dust emissions due to vehicle movements on roads not open to the public", 2018 [20] Emissions_ZZ = Emissions_ZZ_unpaved + Emissions_ZZ_paved Where : Emissions_ZZ = Total emissions of ZZ (t) Emissions_ZZ_unpaved = Emissions of ZZ from unpaved road (t) Emissions_ZZ_paved = Emissions of ZZ from paved road (t) ZZ = TSP or PM10 or PM2.5 Unpaved Road: Emissions_ZZ_unpaved = EF_ZZ_unpaved x d_unpaved x 10^-6 with EF_TSP_unpaved = 1 381 x (s/12)^0,7 x (W_dumper/2,72)^0,45 x (1 - p/365) x (1 - ER) EF_PM10_unpaved = 423 x (s/12)^0,7 x (W_dumper/2,72)^0,45 x (1 - p/365) x (1 - ER) EF_PM2.5_unpaved = 42 x (s/12)^0,7 x (W_dumper/2,72)^0,45 x (1 - p/365) x (1 - ER) Where : Emissions_ZZ_unpaved = Emissions of ZZ from unpaved road (t) EF_ZZ_unpaved = emission factor of ZZ for unpaved road (g/km) d_unpaved = Total distance traveled by dumpers on unpaved roads (km) W_dumper = Average dumpers weight (t) s = Silt content (< 75 µm) of surface material (%) ER = Abatement factor (%), depending on the reduction technology implemented p = Number of days per year with at least 0,254 mm natural precipitation ZZ = TSP or PM10 or PM2.5 Paved Road: Emissions_ZZ_paved = EF_ZZ_paved x d_paved x 10^-6 with EF_TSP_paved = 3,23 x (sL)^0,91 x (W_dumper x 1,1)^1,02 x (1 - p/(4 x 365)) EF_PM10_paved = 0,62 x (sL)^0,91 x (W_dumper x 1,1)^1,02 x (1 - p/(4 x 365)) EF_PM2.5_paved = 0,15 x (sL)^0,91 x (W_dumper x 1,1)^1,02 x (1 - p/(4 x 365)) Where : Emissions_ZZ_paved = Emissions of ZZ from paved road (t) EF_ZZ_paved = Emission factor of ZZ for paved road (g/km) d_paved = Total distance traveled by dumpers on paved roads (km) W_dumper = Average dumpers weight (t) sL = Silt load (< 75 µm) of paved road (g/m2) p = Number of days per year with at least 0,254 mm natural precipitation ZZ = TSP or PM10 or PM2.5
INTERNAL TRANSPORT - Results
Crushed rock
|  |  | Large quarries | Medium quarries | Small quarries
| Distance - Unpaved road (km) |  | 1708269.2308 | 9520512.8205 | 10171282.0513
| Distance - Paved road (km) |  | 569423.0769 | 0 | 0
| EF_TSP - Unpaved road (g/km) |  | 4900.5724 | 4222.6699 | 3325.7157 | [20] VDI-3790, 2018
| EF_PM10 - Unpaved road (g/km) |  | 1417.1172 | 1221.0855 | 961.7098 | [20] VDI-3790, 2018
| EF_PM2.5 - Unpaved road (g/km) |  | 140.7067 | 121.2425 | 95.4889 | [20] VDI-3790, 2018
| EF_Paved road - TSP (g/km) |  | 1190.6093 | 849.586 | 494.4808 | [20] VDI-3790, 2018
| EF_Paved road - PM10 (g/km) |  | 228.538 | 163.0784 | 94.9158 | [20] VDI-3790, 2018
| EF_Paved road - PM2.5 (g/km) |  | 55.2915 | 39.4545 | 22.9635 | [20] VDI-3790, 2018
| Abatement factor - Unpaved road (%) (1-ER) |  | 32.25% | 34.14% | 49.31%
| Abatement factor - Paved road (%) (1-ER) |  | 91.88% | 0% | 0%
| Emissions_TSP (t) |  | 3322.5413 | 13726.5266 | 16679.9682
| Emissions_PM10 (t) |  | 900.2282 | 3969.3518 | 4823.4098
| Emissions_PM2.5 (t) |  | 106.4407 | 394.12 | 478.9201
| EF_TSP (g/t) |  | 47.4649 | 137.2653 | 555.9989
| EF_PM10 (g/t) |  | 12.8604 | 39.6935 | 160.7803
| EF_PM2.5 (g/t) |  | 1.5206 | 3.9412 | 15.964
Sand & Gravel
|  |  | Large quarries | Medium quarries | Small quarries
| Distance - Unpaved road (km) |  | 0 | 2486924.4936 | 2815469.6133
| Distance - Paved road (km) |  | 0 | 0 | 0
| EF_TSP - Unpaved road (g/km) |  | 3308.5986 | 2645.0594 | 2203.9126 | [20] VDI-3790, 2018
| EF_PM10 - Unpaved road (g/km) |  | 850.6453 | 680.0485 | 566.629 | [20] VDI-3790, 2018
| EF_PM2.5 - Unpaved road (g/km) |  | 84.4612 | 67.5225 | 56.261 | [20] VDI-3790, 2018
| EF_Paved road - TSP (g/km) |  | 1241.9443 | 747.7605 | 494.4808 | [20] VDI-3790, 2018
| EF_Paved road - PM10 (g/km) |  | 238.3918 | 143.533 | 94.9158 | [20] VDI-3790, 2018
| EF_Paved road - PM2.5 (g/km) |  | 57.6754 | 34.7257 | 22.9635 | [20] VDI-3790, 2018
| Abatement factor - Unpaved road (%) (1-ER) |  | 0% | 24.81% | 44.21%
| Abatement factor - Paved road (%) (1-ER) |  | 0% | 0% | 0%
| Emissions_TSP (t) |  | 0 | 1632.2337 | 2743.1841
| Emissions_PM10 (t) |  | 0 | 419.6496 | 705.2765
| Emissions_PM2.5 (t) |  | 0 | 41.6673 | 70.0275
| EF_TSP (g/t) |  | 0 | 13.0579 | 31.3507
| EF_PM10 (g/t) |  | 0 | 3.3572 | 8.0603
| EF_PM2.5 (g/t) |  | 0 | 0.33334 | 0.80031
INTERNAL TRANSPORT - Pre-processing
|  |  |  | Cruched rock | [5 empty] | Sand & Gravel
| Region | Rain abatement factor - Unpaved road (1-ER) (%) | Rain abatement factor - Paved road (1-ER) (%) | Distance travelled on unpaved road - Large quarries | Distance travelled on unpaved road - Medium quarries | Distance travelled on unpaved road - Small quarries | Distance travelled on paved road - Large quarries | Distance travelled on paved road - Medium quarries | Distance travelled on paved road - Small quarries | Distance travelled on unpaved road - Large quarries | Distance travelled on unpaved road - Medium quarries | Distance travelled on unpaved road - Small quarries | Distance travelled on paved road - Large quarries | Distance travelled on paved road - Medium quarries | Distance travelled on paved road - Small quarries
| 1 | 72.6% | 93.15% | 170826.9231 | 2856153.8462 | 1017128.2051 | 56942.3077 | 0 | 0 | 0 | 746077.3481 | 281546.9613 | 0 | 0 | 0
| 2 | 69.86% | 92.47% | 170826.9231 | 952051.2821 | 2034256.4103 | 56942.3077 | 0 | 0 | 0 | 248692.4494 | 563093.9227 | 0 | 0 | 0
| 3 | 67.12% | 91.78% | 341653.8462 | 2856153.8462 | 4068512.8205 | 113884.6154 | 0 | 0 | 0 | 746077.3481 | 1126187.8453 | 0 | 0 | 0
| 4 | 71.23% | 92.81% | 512480.7692 | 952051.2821 | 1525692.3077 | 170826.9231 | 0 | 0 | 0 | 248692.4494 | 422320.442 | 0 | 0 | 0
| 5 | 61.64% | 90.41% | 512480.7692 | 1904102.5641 | 1525692.3077 | 170826.9231 | 0 | 0 | 0 | 497384.8987 | 422320.442 | 0 | 0 | 0
| - | 100% | 100% | 0 | 0 | 0 | 0 | 0 | 0 | 0 | 0 | 0 | 0 | 0 | 0
| - | 100% | 100% | 0 | 0 | 0 | 0 | 0 | 0 | 0 | 0 | 0 | 0 | 0 | 0
| - | 100% | 100% | 0 | 0 | 0 | 0 | 0 | 0 | 0 | 0 | 0 | 0 | 0 | 0
| - | 100% | 100% | 0 | 0 | 0 | 0 | 0 | 0 | 0 | 0 | 0 | 0 | 0 | 0
| - | 100% | 100% | 0 | 0 | 0 | 0 | 0 | 0 | 0 | 0 | 0 | 0 | 0 | 0
| - | 100% | 100% | 0 | 0 | 0 | 0 | 0 | 0 | 0 | 0 | 0 | 0 | 0 | 0
| - | 100% | 100% | 0 | 0 | 0 | 0 | 0 | 0 | 0 | 0 | 0 | 0 | 0 | 0
| - | 100% | 100% | 0 | 0 | 0 | 0 | 0 | 0 | 0 | 0 | 0 | 0 | 0 | 0
| - | 100% | 100% | 0 | 0 | 0 | 0 | 0 | 0 | 0 | 0 | 0 | 0 | 0 | 0
| - | 100% | 100% | 0 | 0 | 0 | 0 | 0 | 0 | 0 | 0 | 0 | 0 | 0 | 0
| - | 100% | 100% | 0 | 0 | 0 | 0 | 0 | 0 | 0 | 0 | 0 | 0 | 0 | 0
| - | 100% | 100% | 0 | 0 | 0 | 0 | 0 | 0 | 0 | 0 | 0 | 0 | 0 | 0
| - | 100% | 100% | 0 | 0 | 0 | 0 | 0 | 0 | 0 | 0 | 0 | 0 | 0 | 0
| - | 100% | 100% | 0 | 0 | 0 | 0 | 0 | 0 | 0 | 0 | 0 | 0 | 0 | 0
| - | 100% | 100% | 0 | 0 | 0 | 0 | 0 | 0 | 0 | 0 | 0 | 0 | 0 | 0
| - | 100% | 100% | 0 | 0 | 0 | 0 | 0 | 0 | 0 | 0 | 0 | 0 | 0 | 0
| - | 100% | 100% | 0 | 0 | 0 | 0 | 0 | 0 | 0 | 0 | 0 | 0 | 0 | 0
| - | 100% | 100% | 0 | 0 | 0 | 0 | 0 | 0 | 0 | 0 | 0 | 0 | 0 | 0
| - | 100% | 100% | 0 | 0 | 0 | 0 | 0 | 0 | 0 | 0 | 0 | 0 | 0 | 0
| - | 100% | 100% | 0 | 0 | 0 | 0 | 0 | 0 | 0 | 0 | 0 | 0 | 0 | 0
| - | 100% | 100% | 0 | 0 | 0 | 0 | 0 | 0 | 0 | 0 | 0 | 0 | 0 | 0
| - | 100% | 100% | 0 | 0 | 0 | 0 | 0 | 0 | 0 | 0 | 0 | 0 | 0 | 0
| - | 100% | 100% | 0 | 0 | 0 | 0 | 0 | 0 | 0 | 0 | 0 | 0 | 0 | 0
| - | 100% | 100% | 0 | 0 | 0 | 0 | 0 | 0 | 0 | 0 | 0 | 0 | 0 | 0
| - | 100% | 100% | 0 | 0 | 0 | 0 | 0 | 0 | 0 | 0 | 0 | 0 | 0 | 0
| - | 100% | 100% | 0 | 0 | 0 | 0 | 0 | 0 | 0 | 0 | 0 | 0 | 0 | 0
| - | 100% | 100% | 0 | 0 | 0 | 0 | 0 | 0 | 0 | 0 | 0 | 0 | 0 | 0
| - | 100% | 100% | 0 | 0 | 0 | 0 | 0 | 0 | 0 | 0 | 0 | 0 | 0 | 0
| - | 100% | 100% | 0 | 0 | 0 | 0 | 0 | 0 | 0 | 0 | 0 | 0 | 0 | 0
| - | 100% | 100% | 0 | 0 | 0 | 0 | 0 | 0 | 0 | 0 | 0 | 0 | 0 | 0
| - | 100% | 100% | 0 | 0 | 0 | 0 | 0 | 0 | 0 | 0 | 0 | 0 | 0 | 0
| - | 100% | 100% | 0 | 0 | 0 | 0 | 0 | 0 | 0 | 0 | 0 | 0 | 0 | 0
| - | 100% | 100% | 0 | 0 | 0 | 0 | 0 | 0 | 0 | 0 | 0 | 0 | 0 | 0
| - | 100% | 100% | 0 | 0 | 0 | 0 | 0 | 0 | 0 | 0 | 0 | 0 | 0 | 0
| - | 100% | 100% | 0 | 0 | 0 | 0 | 0 | 0 | 0 | 0 | 0 | 0 | 0 | 0
| - | 100% | 100% | 0 | 0 | 0 | 0 | 0 | 0 | 0 | 0 | 0 | 0 | 0 | 0
| - | 100% | 100% | 0 | 0 | 0 | 0 | 0 | 0 | 0 | 0 | 0 | 0 | 0 | 0
| - | 100% | 100% | 0 | 0 | 0 | 0 | 0 | 0 | 0 | 0 | 0 | 0 | 0 | 0
| - | 100% | 100% | 0 | 0 | 0 | 0 | 0 | 0 | 0 | 0 | 0 | 0 | 0 | 0
| - | 100% | 100% | 0 | 0 | 0 | 0 | 0 | 0 | 0 | 0 | 0 | 0 | 0 | 0
| - | 100% | 100% | 0 | 0 | 0 | 0 | 0 | 0 | 0 | 0 | 0 | 0 | 0 | 0
| - | 100% | 100% | 0 | 0 | 0 | 0 | 0 | 0 | 0 | 0 | 0 | 0 | 0 | 0
| - | 100% | 100% | 0 | 0 | 0 | 0 | 0 | 0 | 0 | 0 | 0 | 0 | 0 | 0
| - | 100% | 100% | 0 | 0 | 0 | 0 | 0 | 0 | 0 | 0 | 0 | 0 | 0 | 0
| - | 100% | 100% | 0 | 0 | 0 | 0 | 0 | 0 | 0 | 0 | 0 | 0 | 0 | 0
| - | 100% | 100% | 0 | 0 | 0 | 0 | 0 | 0 | 0 | 0 | 0 | 0 | 0 | 0
| - | 100% | 100% | 0 | 0 | 0 | 0 | 0 | 0 | 0 | 0 | 0 | 0 | 0 | 0
| - | 100% | 100% | 0 | 0 | 0 | 0 | 0 | 0 | 0 | 0 | 0 | 0 | 0 | 0
| - | 100% | 100% | 0 | 0 | 0 | 0 | 0 | 0 | 0 | 0 | 0 | 0 | 0 | 0
| - | 100% | 100% | 0 | 0 | 0 | 0 | 0 | 0 | 0 | 0 | 0 | 0 | 0 | 0
| - | 100% | 100% | 0 | 0 | 0 | 0 | 0 | 0 | 0 | 0 | 0 | 0 | 0 | 0
| - | 100% | 100% | 0 | 0 | 0 | 0 | 0 | 0 | 0 | 0 | 0 | 0 | 0 | 0
| - | 100% | 100% | 0 | 0 | 0 | 0 | 0 | 0 | 0 | 0 | 0 | 0 | 0 | 0
| - | 100% | 100% | 0 | 0 | 0 | 0 | 0 | 0 | 0 | 0 | 0 | 0 | 0 | 0
| - | 100% | 100% | 0 | 0 | 0 | 0 | 0 | 0 | 0 | 0 | 0 | 0 | 0 | 0
| - | 100% | 100% | 0 | 0 | 0 | 0 | 0 | 0 | 0 | 0 | 0 | 0 | 0 | 0
| - | 100% | 100% | 0 | 0 | 0 | 0 | 0 | 0 | 0 | 0 | 0 | 0 | 0 | 0
| - | 100% | 100% | 0 | 0 | 0 | 0 | 0 | 0 | 0 | 0 | 0 | 0 | 0 | 0
| - | 100% | 100% | 0 | 0 | 0 | 0 | 0 | 0 | 0 | 0 | 0 | 0 | 0 | 0
| - | 100% | 100% | 0 | 0 | 0 | 0 | 0 | 0 | 0 | 0 | 0 | 0 | 0 | 0
| - | 100% | 100% | 0 | 0 | 0 | 0 | 0 | 0 | 0 | 0 | 0 | 0 | 0 | 0
| - | 100% | 100% | 0 | 0 | 0 | 0 | 0 | 0 | 0 | 0 | 0 | 0 | 0 | 0
| - | 100% | 100% | 0 | 0 | 0 | 0 | 0 | 0 | 0 | 0 | 0 | 0 | 0 | 0
| - | 100% | 100% | 0 | 0 | 0 | 0 | 0 | 0 | 0 | 0 | 0 | 0 | 0 | 0
| - | 100% | 100% | 0 | 0 | 0 | 0 | 0 | 0 | 0 | 0 | 0 | 0 | 0 | 0
| - | 100% | 100% | 0 | 0 | 0 | 0 | 0 | 0 | 0 | 0 | 0 | 0 | 0 | 0
| - | 100% | 100% | 0 | 0 | 0 | 0 | 0 | 0 | 0 | 0 | 0 | 0 | 0 | 0
| - | 100% | 100% | 0 | 0 | 0 | 0 | 0 | 0 | 0 | 0 | 0 | 0 | 0 | 0
| - | 100% | 100% | 0 | 0 | 0 | 0 | 0 | 0 | 0 | 0 | 0 | 0 | 0 | 0
| - | 100% | 100% | 0 | 0 | 0 | 0 | 0 | 0 | 0 | 0 | 0 | 0 | 0 | 0
| - | 100% | 100% | 0 | 0 | 0 | 0 | 0 | 0 | 0 | 0 | 0 | 0 | 0 | 0
| - | 100% | 100% | 0 | 0 | 0 | 0 | 0 | 0 | 0 | 0 | 0 | 0 | 0 | 0
| - | 100% | 100% | 0 | 0 | 0 | 0 | 0 | 0 | 0 | 0 | 0 | 0 | 0 | 0
| - | 100% | 100% | 0 | 0 | 0 | 0 | 0 | 0 | 0 | 0 | 0 | 0 | 0 | 0
| - | 100% | 100% | 0 | 0 | 0 | 0 | 0 | 0 | 0 | 0 | 0 | 0 | 0 | 0
| - | 100% | 100% | 0 | 0 | 0 | 0 | 0 | 0 | 0 | 0 | 0 | 0 | 0 | 0
| - | 100% | 100% | 0 | 0 | 0 | 0 | 0 | 0 | 0 | 0 | 0 | 0 | 0 | 0
| - | 100% | 100% | 0 | 0 | 0 | 0 | 0 | 0 | 0 | 0 | 0 | 0 | 0 | 0
| - | 100% | 100% | 0 | 0 | 0 | 0 | 0 | 0 | 0 | 0 | 0 | 0 | 0 | 0
| - | 100% | 100% | 0 | 0 | 0 | 0 | 0 | 0 | 0 | 0 | 0 | 0 | 0 | 0
| - | 100% | 100% | 0 | 0 | 0 | 0 | 0 | 0 | 0 | 0 | 0 | 0 | 0 | 0
| - | 100% | 100% | 0 | 0 | 0 | 0 | 0 | 0 | 0 | 0 | 0 | 0 | 0 | 0
| - | 100% | 100% | 0 | 0 | 0 | 0 | 0 | 0 | 0 | 0 | 0 | 0 | 0 | 0
| - | 100% | 100% | 0 | 0 | 0 | 0 | 0 | 0 | 0 | 0 | 0 | 0 | 0 | 0
| - | 100% | 100% | 0 | 0 | 0 | 0 | 0 | 0 | 0 | 0 | 0 | 0 | 0 | 0
| - | 100% | 100% | 0 | 0 | 0 | 0 | 0 | 0 | 0 | 0 | 0 | 0 | 0 | 0
| - | 100% | 100% | 0 | 0 | 0 | 0 | 0 | 0 | 0 | 0 | 0 | 0 | 0 | 0
| - | 100% | 100% | 0 | 0 | 0 | 0 | 0 | 0 | 0 | 0 | 0 | 0 | 0 | 0
| - | 100% | 100% | 0 | 0 | 0 | 0 | 0 | 0 | 0 | 0 | 0 | 0 | 0 | 0
| - | 100% | 100% | 0 | 0 | 0 | 0 | 0 | 0 | 0 | 0 | 0 | 0 | 0 | 0
| - | 100% | 100% | 0 | 0 | 0 | 0 | 0 | 0 | 0 | 0 | 0 | 0 | 0 | 0

## 4 - MATERIAL HANDLING OPERATION
MATERIAL HANDLING OPERATION - Methodology
Explaination on the methodology used :
Source : US-EPA, AP-42, Fifth Edition, Volume I, Chapter 13: Miscellaneous Sources, Subsection 13.2.4 : Aggregate Handling and Storage Piles [18] Emissions_ZZ = EF_ZZ x Q_MatHandled x 10^-6 with EF_TSP = 0,74 x 0,0016 x (U/2,2)^1,3 x (M/2)^-1,4 x 10^-3 EF_PM10 = 0,35 x 0,0016 x (U/2,2)^1,3 x (M/2)^-1,4 x 10^-3 EF_PM2.5 = 0,053 x 0,0016 x (U/2,2)^1,3 x (M/2)^-1,4 x 10^-3 where : Emissions_ZZ = Emissions of ZZ (t) MatHandled = Quantity of material handled (t) EF_ZZ = Emission factor of ZZ for material handling operations (g/t) U = Average wind speed (m/s) M = Moisture content of the material (in %) Q_MatHandled = Quantity of material handled (t) ZZ = TSP or PM10 or PM2.5
MATERIAL HANDLING OPERATION - Results
Crushed rock
|  |  | Large quarries | Medium quarries | Small quarries
|  | Emissions_TSP (t) | 305.5031 | 419.7007 | 122.3363
|  | Emissions_PM10 (t) | 144.4947 | 198.5071 | 57.8618
|  | Emissions_PM2.5 (t) | 21.8806 | 30.0596 | 8.7619
|  | EF_TSP (g/t) | 4.3643 | 4.197 | 4.0779
|  | EF_PM10 (g/t) | 2.0642 | 1.9851 | 1.9287
|  | EF_PM2.5 (g/t) | 0.31258 | 0.3006 | 0.29206
Sand & Gravel
|  |  | Large quarries | Medium quarries | Small quarries
|  | Emissions_TSP (t) | 35.1544 | 112.6886 | 76.643
|  | Emissions_PM10 (t) | 16.6271 | 53.2987 | 36.2501
|  | Emissions_PM2.5 (t) | 2.5178 | 8.0709 | 5.4893
|  | EF_TSP (g/t) | 0.93745 | 0.90151 | 0.87592
|  | EF_PM10 (g/t) | 0.44339 | 0.42639 | 0.41429
|  | EF_PM2.5 (g/t) | 0.067142 | 0.064568 | 0.062735
Recycled aggregates
|  |  | Large quarries | Medium quarries | Small quarries
|  | Emissions_TSP (t) | 0 | 25.182 | 97.8691
|  | Emissions_PM10 (t) | 0 | 11.9104 | 46.2894
|  | Emissions_PM2.5 (t) | 0 | 1.8036 | 7.0095
|  | EF_TSP (g/t) | 0.2106 | 4.197 | 4.0779
|  | EF_PM10 (g/t) | 0.09961 | 1.9851 | 1.9287
|  | EF_PM2.5 (g/t) | 0.015084 | 0.3006 | 0.29206
MATERIAL HANDLING OPERATION - Pre-processing
|  | Cruched rock | [5 empty] | Sand & Gravel | [5 empty] | Recycled aggregates
| Region | Production from Large quarries (kt) | Production from Medium quarries (kt) | Production from Small quarries (kt) | EF - TSP (kg/t) | EF - PM10 (kg/t) | EF - PM2.5 (kg/t) | Production from Large quarries (kt) | Production from Medium quarries (kt) | Production from Small quarries (kt) | EF - TSP (kg/t) | EF - PM10 (kg/t) | EF - PM2.5 (kg/t) | Production from Large quarries (kt) | Production from Medium quarries (kt) | Production from Small quarries (kt) | EF - TSP (kg/t) | EF - PM10 (kg/t) | EF - PM2.5 (kg/t)
| 1 | 7000 | 30000 | 3000 | 0.001772 | 0.0008381 | 0.00012691 | 3750 | 37500 | 8750 | 0.00038062 | 0.00018002 | 2.7261e-05 | 0 | 1800 | 2400 | 0.001772 | 0.0008381 | 0.00012691
| 2 | 7000 | 10000 | 6000 | 0.0013981 | 0.00066124 | 0.00010013 | 3750 | 12500 | 17500 | 0.0003003 | 0.00014203 | 2.1508e-05 | 0 | 600 | 4800 | 0.0013981 | 0.00066124 | 0.00010013
| 3 | 14000 | 30000 | 12000 | 0.0021652 | 0.0010241 | 0.00015507 | 7500 | 37500 | 35000 | 0.00046507 | 0.00021997 | 3.3309e-05 | 0 | 1800 | 9600 | 0.0021652 | 0.0010241 | 0.00015507
| 4 | 21000 | 10000 | 4500 | 0.001772 | 0.0008381 | 0.00012691 | 11250 | 12500 | 13125 | 0.00038062 | 0.00018002 | 2.7261e-05 | 0 | 600 | 3600 | 0.001772 | 0.0008381 | 0.00012691
| 5 | 21000 | 20000 | 4500 | 0.0030018 | 0.0014198 | 0.00021499 | 11250 | 25000 | 13125 | 0.00064478 | 0.00030496 | 4.618e-05 | 0 | 1200 | 3600 | 0.0030018 | 0.0014198 | 0.00021499
| 0 | 0 | 0 | 0 | 0 | 0 | 0 | 0 | 0 | 0 | 0 | 0 | 0 | 0 | 0 | 0 | 0 | 0 | 0
| 0 | 0 | 0 | 0 | 0 | 0 | 0 | 0 | 0 | 0 | 0 | 0 | 0 | 0 | 0 | 0 | 0 | 0 | 0
| 0 | 0 | 0 | 0 | 0 | 0 | 0 | 0 | 0 | 0 | 0 | 0 | 0 | 0 | 0 | 0 | 0 | 0 | 0
| 0 | 0 | 0 | 0 | 0 | 0 | 0 | 0 | 0 | 0 | 0 | 0 | 0 | 0 | 0 | 0 | 0 | 0 | 0
| 0 | 0 | 0 | 0 | 0 | 0 | 0 | 0 | 0 | 0 | 0 | 0 | 0 | 0 | 0 | 0 | 0 | 0 | 0
| 0 | 0 | 0 | 0 | 0 | 0 | 0 | 0 | 0 | 0 | 0 | 0 | 0 | 0 | 0 | 0 | 0 | 0 | 0
| 0 | 0 | 0 | 0 | 0 | 0 | 0 | 0 | 0 | 0 | 0 | 0 | 0 | 0 | 0 | 0 | 0 | 0 | 0
| 0 | 0 | 0 | 0 | 0 | 0 | 0 | 0 | 0 | 0 | 0 | 0 | 0 | 0 | 0 | 0 | 0 | 0 | 0
| 0 | 0 | 0 | 0 | 0 | 0 | 0 | 0 | 0 | 0 | 0 | 0 | 0 | 0 | 0 | 0 | 0 | 0 | 0
| 0 | 0 | 0 | 0 | 0 | 0 | 0 | 0 | 0 | 0 | 0 | 0 | 0 | 0 | 0 | 0 | 0 | 0 | 0
| 0 | 0 | 0 | 0 | 0 | 0 | 0 | 0 | 0 | 0 | 0 | 0 | 0 | 0 | 0 | 0 | 0 | 0 | 0
| 0 | 0 | 0 | 0 | 0 | 0 | 0 | 0 | 0 | 0 | 0 | 0 | 0 | 0 | 0 | 0 | 0 | 0 | 0
| 0 | 0 | 0 | 0 | 0 | 0 | 0 | 0 | 0 | 0 | 0 | 0 | 0 | 0 | 0 | 0 | 0 | 0 | 0
| 0 | 0 | 0 | 0 | 0 | 0 | 0 | 0 | 0 | 0 | 0 | 0 | 0 | 0 | 0 | 0 | 0 | 0 | 0
| 0 | 0 | 0 | 0 | 0 | 0 | 0 | 0 | 0 | 0 | 0 | 0 | 0 | 0 | 0 | 0 | 0 | 0 | 0
| 0 | 0 | 0 | 0 | 0 | 0 | 0 | 0 | 0 | 0 | 0 | 0 | 0 | 0 | 0 | 0 | 0 | 0 | 0
| 0 | 0 | 0 | 0 | 0 | 0 | 0 | 0 | 0 | 0 | 0 | 0 | 0 | 0 | 0 | 0 | 0 | 0 | 0
| 0 | 0 | 0 | 0 | 0 | 0 | 0 | 0 | 0 | 0 | 0 | 0 | 0 | 0 | 0 | 0 | 0 | 0 | 0
| 0 | 0 | 0 | 0 | 0 | 0 | 0 | 0 | 0 | 0 | 0 | 0 | 0 | 0 | 0 | 0 | 0 | 0 | 0
| 0 | 0 | 0 | 0 | 0 | 0 | 0 | 0 | 0 | 0 | 0 | 0 | 0 | 0 | 0 | 0 | 0 | 0 | 0
| 0 | 0 | 0 | 0 | 0 | 0 | 0 | 0 | 0 | 0 | 0 | 0 | 0 | 0 | 0 | 0 | 0 | 0 | 0
| 0 | 0 | 0 | 0 | 0 | 0 | 0 | 0 | 0 | 0 | 0 | 0 | 0 | 0 | 0 | 0 | 0 | 0 | 0
| 0 | 0 | 0 | 0 | 0 | 0 | 0 | 0 | 0 | 0 | 0 | 0 | 0 | 0 | 0 | 0 | 0 | 0 | 0
| 0 | 0 | 0 | 0 | 0 | 0 | 0 | 0 | 0 | 0 | 0 | 0 | 0 | 0 | 0 | 0 | 0 | 0 | 0
| 0 | 0 | 0 | 0 | 0 | 0 | 0 | 0 | 0 | 0 | 0 | 0 | 0 | 0 | 0 | 0 | 0 | 0 | 0
| 0 | 0 | 0 | 0 | 0 | 0 | 0 | 0 | 0 | 0 | 0 | 0 | 0 | 0 | 0 | 0 | 0 | 0 | 0
| 0 | 0 | 0 | 0 | 0 | 0 | 0 | 0 | 0 | 0 | 0 | 0 | 0 | 0 | 0 | 0 | 0 | 0 | 0
| 0 | 0 | 0 | 0 | 0 | 0 | 0 | 0 | 0 | 0 | 0 | 0 | 0 | 0 | 0 | 0 | 0 | 0 | 0
| 0 | 0 | 0 | 0 | 0 | 0 | 0 | 0 | 0 | 0 | 0 | 0 | 0 | 0 | 0 | 0 | 0 | 0 | 0
| 0 | 0 | 0 | 0 | 0 | 0 | 0 | 0 | 0 | 0 | 0 | 0 | 0 | 0 | 0 | 0 | 0 | 0 | 0
| 0 | 0 | 0 | 0 | 0 | 0 | 0 | 0 | 0 | 0 | 0 | 0 | 0 | 0 | 0 | 0 | 0 | 0 | 0
| 0 | 0 | 0 | 0 | 0 | 0 | 0 | 0 | 0 | 0 | 0 | 0 | 0 | 0 | 0 | 0 | 0 | 0 | 0
| 0 | 0 | 0 | 0 | 0 | 0 | 0 | 0 | 0 | 0 | 0 | 0 | 0 | 0 | 0 | 0 | 0 | 0 | 0
| 0 | 0 | 0 | 0 | 0 | 0 | 0 | 0 | 0 | 0 | 0 | 0 | 0 | 0 | 0 | 0 | 0 | 0 | 0
| 0 | 0 | 0 | 0 | 0 | 0 | 0 | 0 | 0 | 0 | 0 | 0 | 0 | 0 | 0 | 0 | 0 | 0 | 0
| 0 | 0 | 0 | 0 | 0 | 0 | 0 | 0 | 0 | 0 | 0 | 0 | 0 | 0 | 0 | 0 | 0 | 0 | 0
| 0 | 0 | 0 | 0 | 0 | 0 | 0 | 0 | 0 | 0 | 0 | 0 | 0 | 0 | 0 | 0 | 0 | 0 | 0
| 0 | 0 | 0 | 0 | 0 | 0 | 0 | 0 | 0 | 0 | 0 | 0 | 0 | 0 | 0 | 0 | 0 | 0 | 0
| 0 | 0 | 0 | 0 | 0 | 0 | 0 | 0 | 0 | 0 | 0 | 0 | 0 | 0 | 0 | 0 | 0 | 0 | 0
| 0 | 0 | 0 | 0 | 0 | 0 | 0 | 0 | 0 | 0 | 0 | 0 | 0 | 0 | 0 | 0 | 0 | 0 | 0
| 0 | 0 | 0 | 0 | 0 | 0 | 0 | 0 | 0 | 0 | 0 | 0 | 0 | 0 | 0 | 0 | 0 | 0 | 0
| 0 | 0 | 0 | 0 | 0 | 0 | 0 | 0 | 0 | 0 | 0 | 0 | 0 | 0 | 0 | 0 | 0 | 0 | 0
| 0 | 0 | 0 | 0 | 0 | 0 | 0 | 0 | 0 | 0 | 0 | 0 | 0 | 0 | 0 | 0 | 0 | 0 | 0
| 0 | 0 | 0 | 0 | 0 | 0 | 0 | 0 | 0 | 0 | 0 | 0 | 0 | 0 | 0 | 0 | 0 | 0 | 0
| 0 | 0 | 0 | 0 | 0 | 0 | 0 | 0 | 0 | 0 | 0 | 0 | 0 | 0 | 0 | 0 | 0 | 0 | 0
| 0 | 0 | 0 | 0 | 0 | 0 | 0 | 0 | 0 | 0 | 0 | 0 | 0 | 0 | 0 | 0 | 0 | 0 | 0
| 0 | 0 | 0 | 0 | 0 | 0 | 0 | 0 | 0 | 0 | 0 | 0 | 0 | 0 | 0 | 0 | 0 | 0 | 0
| 0 | 0 | 0 | 0 | 0 | 0 | 0 | 0 | 0 | 0 | 0 | 0 | 0 | 0 | 0 | 0 | 0 | 0 | 0
| 0 | 0 | 0 | 0 | 0 | 0 | 0 | 0 | 0 | 0 | 0 | 0 | 0 | 0 | 0 | 0 | 0 | 0 | 0
| 0 | 0 | 0 | 0 | 0 | 0 | 0 | 0 | 0 | 0 | 0 | 0 | 0 | 0 | 0 | 0 | 0 | 0 | 0
| 0 | 0 | 0 | 0 | 0 | 0 | 0 | 0 | 0 | 0 | 0 | 0 | 0 | 0 | 0 | 0 | 0 | 0 | 0
| 0 | 0 | 0 | 0 | 0 | 0 | 0 | 0 | 0 | 0 | 0 | 0 | 0 | 0 | 0 | 0 | 0 | 0 | 0
| 0 | 0 | 0 | 0 | 0 | 0 | 0 | 0 | 0 | 0 | 0 | 0 | 0 | 0 | 0 | 0 | 0 | 0 | 0
| 0 | 0 | 0 | 0 | 0 | 0 | 0 | 0 | 0 | 0 | 0 | 0 | 0 | 0 | 0 | 0 | 0 | 0 | 0
| 0 | 0 | 0 | 0 | 0 | 0 | 0 | 0 | 0 | 0 | 0 | 0 | 0 | 0 | 0 | 0 | 0 | 0 | 0
| 0 | 0 | 0 | 0 | 0 | 0 | 0 | 0 | 0 | 0 | 0 | 0 | 0 | 0 | 0 | 0 | 0 | 0 | 0
| 0 | 0 | 0 | 0 | 0 | 0 | 0 | 0 | 0 | 0 | 0 | 0 | 0 | 0 | 0 | 0 | 0 | 0 | 0
| 0 | 0 | 0 | 0 | 0 | 0 | 0 | 0 | 0 | 0 | 0 | 0 | 0 | 0 | 0 | 0 | 0 | 0 | 0
| 0 | 0 | 0 | 0 | 0 | 0 | 0 | 0 | 0 | 0 | 0 | 0 | 0 | 0 | 0 | 0 | 0 | 0 | 0
| 0 | 0 | 0 | 0 | 0 | 0 | 0 | 0 | 0 | 0 | 0 | 0 | 0 | 0 | 0 | 0 | 0 | 0 | 0
| 0 | 0 | 0 | 0 | 0 | 0 | 0 | 0 | 0 | 0 | 0 | 0 | 0 | 0 | 0 | 0 | 0 | 0 | 0
| 0 | 0 | 0 | 0 | 0 | 0 | 0 | 0 | 0 | 0 | 0 | 0 | 0 | 0 | 0 | 0 | 0 | 0 | 0
| 0 | 0 | 0 | 0 | 0 | 0 | 0 | 0 | 0 | 0 | 0 | 0 | 0 | 0 | 0 | 0 | 0 | 0 | 0
| 0 | 0 | 0 | 0 | 0 | 0 | 0 | 0 | 0 | 0 | 0 | 0 | 0 | 0 | 0 | 0 | 0 | 0 | 0
| 0 | 0 | 0 | 0 | 0 | 0 | 0 | 0 | 0 | 0 | 0 | 0 | 0 | 0 | 0 | 0 | 0 | 0 | 0
| 0 | 0 | 0 | 0 | 0 | 0 | 0 | 0 | 0 | 0 | 0 | 0 | 0 | 0 | 0 | 0 | 0 | 0 | 0
| 0 | 0 | 0 | 0 | 0 | 0 | 0 | 0 | 0 | 0 | 0 | 0 | 0 | 0 | 0 | 0 | 0 | 0 | 0
| 0 | 0 | 0 | 0 | 0 | 0 | 0 | 0 | 0 | 0 | 0 | 0 | 0 | 0 | 0 | 0 | 0 | 0 | 0
| 0 | 0 | 0 | 0 | 0 | 0 | 0 | 0 | 0 | 0 | 0 | 0 | 0 | 0 | 0 | 0 | 0 | 0 | 0
| 0 | 0 | 0 | 0 | 0 | 0 | 0 | 0 | 0 | 0 | 0 | 0 | 0 | 0 | 0 | 0 | 0 | 0 | 0
| 0 | 0 | 0 | 0 | 0 | 0 | 0 | 0 | 0 | 0 | 0 | 0 | 0 | 0 | 0 | 0 | 0 | 0 | 0
| 0 | 0 | 0 | 0 | 0 | 0 | 0 | 0 | 0 | 0 | 0 | 0 | 0 | 0 | 0 | 0 | 0 | 0 | 0
| 0 | 0 | 0 | 0 | 0 | 0 | 0 | 0 | 0 | 0 | 0 | 0 | 0 | 0 | 0 | 0 | 0 | 0 | 0
| 0 | 0 | 0 | 0 | 0 | 0 | 0 | 0 | 0 | 0 | 0 | 0 | 0 | 0 | 0 | 0 | 0 | 0 | 0
| 0 | 0 | 0 | 0 | 0 | 0 | 0 | 0 | 0 | 0 | 0 | 0 | 0 | 0 | 0 | 0 | 0 | 0 | 0
| 0 | 0 | 0 | 0 | 0 | 0 | 0 | 0 | 0 | 0 | 0 | 0 | 0 | 0 | 0 | 0 | 0 | 0 | 0
| 0 | 0 | 0 | 0 | 0 | 0 | 0 | 0 | 0 | 0 | 0 | 0 | 0 | 0 | 0 | 0 | 0 | 0 | 0
| 0 | 0 | 0 | 0 | 0 | 0 | 0 | 0 | 0 | 0 | 0 | 0 | 0 | 0 | 0 | 0 | 0 | 0 | 0
| 0 | 0 | 0 | 0 | 0 | 0 | 0 | 0 | 0 | 0 | 0 | 0 | 0 | 0 | 0 | 0 | 0 | 0 | 0
| 0 | 0 | 0 | 0 | 0 | 0 | 0 | 0 | 0 | 0 | 0 | 0 | 0 | 0 | 0 | 0 | 0 | 0 | 0
| 0 | 0 | 0 | 0 | 0 | 0 | 0 | 0 | 0 | 0 | 0 | 0 | 0 | 0 | 0 | 0 | 0 | 0 | 0
| 0 | 0 | 0 | 0 | 0 | 0 | 0 | 0 | 0 | 0 | 0 | 0 | 0 | 0 | 0 | 0 | 0 | 0 | 0
| 0 | 0 | 0 | 0 | 0 | 0 | 0 | 0 | 0 | 0 | 0 | 0 | 0 | 0 | 0 | 0 | 0 | 0 | 0
| 0 | 0 | 0 | 0 | 0 | 0 | 0 | 0 | 0 | 0 | 0 | 0 | 0 | 0 | 0 | 0 | 0 | 0 | 0
| 0 | 0 | 0 | 0 | 0 | 0 | 0 | 0 | 0 | 0 | 0 | 0 | 0 | 0 | 0 | 0 | 0 | 0 | 0
| 0 | 0 | 0 | 0 | 0 | 0 | 0 | 0 | 0 | 0 | 0 | 0 | 0 | 0 | 0 | 0 | 0 | 0 | 0
| 0 | 0 | 0 | 0 | 0 | 0 | 0 | 0 | 0 | 0 | 0 | 0 | 0 | 0 | 0 | 0 | 0 | 0 | 0
| 0 | 0 | 0 | 0 | 0 | 0 | 0 | 0 | 0 | 0 | 0 | 0 | 0 | 0 | 0 | 0 | 0 | 0 | 0
| 0 | 0 | 0 | 0 | 0 | 0 | 0 | 0 | 0 | 0 | 0 | 0 | 0 | 0 | 0 | 0 | 0 | 0 | 0
| 0 | 0 | 0 | 0 | 0 | 0 | 0 | 0 | 0 | 0 | 0 | 0 | 0 | 0 | 0 | 0 | 0 | 0 | 0
| 0 | 0 | 0 | 0 | 0 | 0 | 0 | 0 | 0 | 0 | 0 | 0 | 0 | 0 | 0 | 0 | 0 | 0 | 0

## 5 - STOCKPILES
WIND EROSION FROM STOCKPILES - Methodology
Explaination on the methodology used :
Source : Mojave Desert Air Quality Management District, Antelope Valley Air Pollution Control District, Emissions Inventory Guidance - Mineral Handling and Processing Industries [17] Emissions_ZZ = EF_ZZ x Area x 10^-6 with EF_ZZ = 1,12 x 10^-4 x 1,7 x AD_ZZ x (s/1,5) x (365 x (365 - P)/235) x (I/15) x 10^3 Where : Emissions_ZZ = Emissions of ZZ (t) Area = Exposed surface area of stockpiles (m²) EF_ZZ = Emission factor of ZZ from wind erosion from stockpiles (g/m²) s = Average silt loading of storage pile (%) P = Average number of days during the year with at least 0,254 mm of precipitation I = Percentage of time with unobstructed wind speed >19,3 km/h (%) AD_ZZ = Aerodynamic Factor of ZZ ZZ = TSP or PM10 or PM2.5 The stockpiles are considered to be cones, therefore depending on the weight of the stored aggregates the exposed surface can be calculated using the following equation: R = ( WS/D x 3 / (π x Tangent(θ)) )^(1/3) A = π x R^2 x SQRT(1 + (Tangent(θ))^2) Where : θ = Repose angle (°) R = Storage piles radii (m) H = Storage piles height (m) WS = Storage piles weight (t) D = Bulk density of the material in the piles (t/m3)
WIND EROSION FROM STOCKPILES - Results
Crushed rock
|  | Large quarries | Medium quarries | Small quarries
| Emissions_TSP (t) | 86.0374 | 245.6576 | 235.1377
| Emissions_PM10 (t) | 43.0187 | 122.8288 | 117.5689
| Emissions_PM2.5 (t) | 17.2075 | 49.1315 | 47.0275
| EF_TSP (g/t) | 1.2291 | 2.4566 | 7.8379
| EF_PM10 (g/t) | 0.61455 | 1.2283 | 3.919
| EF_PM2.5 (g/t) | 0.24582 | 0.49132 | 1.5676
Sand & Gravel
|  | Large quarries | Medium quarries | Small quarries
| Emissions_TSP (t) | 18.6956 | 151.8965 | 341.5343
| Emissions_PM10 (t) | 9.3478 | 75.9483 | 170.7671
| Emissions_PM2.5 (t) | 3.7391 | 30.3793 | 68.3069
| EF_TSP (g/t) | 0.49855 | 1.2152 | 3.9032
| EF_PM10 (g/t) | 0.24927 | 0.60759 | 1.9516
| EF_PM2.5 (g/t) | 0.09971 | 0.24303 | 0.78065
Recycled aggregates
|  | Large quarries | Medium quarries | Small quarries
| Emissions_TSP (t) | 0 | 14.8025 | 190.1515
| Emissions_PM10 (t) | 0 | 7.4012 | 95.0757
| Emissions_PM2.5 (t) | 0 | 2.9605 | 38.0303
| EF_TSP (g/t) | 0.061208 | 2.4671 | 7.923
| EF_PM10 (g/t) | 0.030604 | 1.2335 | 3.9615
| EF_PM2.5 (g/t) | 0.012242 | 0.49342 | 1.5846
WIND EROSION FROM STOCKPILES - pre-processing
|  |  | Cruched rock | [11 empty] | Sand & Gravel | [11 empty] | Recycled aggregates
| Region | EF (g/m²) - w/o Aerodynamic Factor and Silt Content | Average production per Large quarries (kt) | Average production per Medium quarries (kt) | Average production per Small quarries (kt) | Number of stockpiles - Large Quarries | Number of stockpiles - Medium Quarries | Number of stockpiles - Small Quarries | Total stockpiles area per Large Quarry (m2) | Total stockpiles per Medium Quarry (m2) | Total stockpiles per Small Quarry (m2) | Total Stockpiles Surface - Large Quarries (m2) | Total Stockpiles Surface - Medium Quarries (m2) | Total Stockpiles Surface - Small Quarries (m2) | Average production per Large quarries (kt) | Average production per Medium quarries (kt) | Average production per Small quarries (kt) | Number of stockpiles - Large Quarries | Number of stockpiles - Medium Quarries | Number of stockpiles - Small Quarries | Total stockpiles area per Large Quarry (m2) | Total stockpiles per Medium Quarry (m2) | Total stockpiles per Small Quarry (m2) | Total Stockpiles Surface - Large Quarries (m2) | Total Stockpiles Surface - Medium Quarries (m2) | Total Stockpiles Surface - Small Quarries (m2) | Average production per Large quarries (kt) | Average production per Medium quarries (kt) | Average production per Small quarries (kt) | Number of stockpiles - Large Quarries | Number of stockpiles - Medium Quarries | Number of stockpiles - Small Quarries | Total stockpiles area per Large Quarry (m2) | Total stockpiles per Medium Quarry (m2) | Total stockpiles per Small Quarry (m2) | Total Stockpiles Surface - Large Quarries (m2) | Total Stockpiles Surface - Medium Quarries (m2) | Total Stockpiles Surface - Small Quarries (m2)
| 1 | 64.4119 | 1300 | 246.8354 | 55.4502 | 19.8944 | 7.5548 | 5.5157 | 21687.5374 | 8352.7705 | 6141.2821 | 116779.0475 | 1015182.8757 | 332259.1077 | 603.3333 | 160.8412 | 74.5879 | 9.233 | 4.9228 | 7.4194 | 10206.625 | 5384.6582 | 8227.715 | 50751.1741 | 1255428.5955 | 965203.3947 | #DIV/0! | 212.0301 | 42.406 | #DIV/0! | 6.4895 | 4.2182 | #DIV/0! | 7205.6605 | 4747.5601 | #DIV/0! | 61171.4583 | 268691.6984
| 2 | 51.6511 | 1300 | 246.8354 | 55.4502 | 19.8944 | 7.5548 | 5.5157 | 21687.5374 | 8352.7705 | 6141.2821 | 116779.0475 | 338394.2919 | 664518.2153 | 603.3333 | 160.8412 | 74.5879 | 9.233 | 4.9228 | 7.4194 | 10206.625 | 5384.6582 | 8227.715 | 50751.1741 | 418476.1985 | 1930406.7894 | #DIV/0! | 212.0301 | 42.406 | #DIV/0! | 6.4895 | 4.2182 | #DIV/0! | 7205.6605 | 4747.5601 | #DIV/0! | 20390.4861 | 537383.3969
| 3 | 69.4757 | 1300 | 246.8354 | 55.4502 | 19.8944 | 7.5548 | 5.5157 | 21687.5374 | 8352.7705 | 6141.2821 | 233558.0951 | 1015182.8757 | 1329036.4307 | 603.3333 | 160.8412 | 74.5879 | 9.233 | 4.9228 | 7.4194 | 10206.625 | 5384.6582 | 8227.715 | 101502.3481 | 1255428.5955 | 3860813.5787 | #DIV/0! | 212.0301 | 42.406 | #DIV/0! | 6.4895 | 4.2182 | #DIV/0! | 7205.6605 | 4747.5601 | #DIV/0! | 61171.4583 | 1074766.7937
| 4 | 63.1966 | 1300 | 246.8354 | 55.4502 | 19.8944 | 7.5548 | 5.5157 | 21687.5374 | 8352.7705 | 6141.2821 | 350337.1426 | 338394.2919 | 498388.6615 | 603.3333 | 160.8412 | 74.5879 | 9.233 | 4.9228 | 7.4194 | 10206.625 | 5384.6582 | 8227.715 | 152253.5222 | 418476.1985 | 1447805.092 | #DIV/0! | 212.0301 | 42.406 | #DIV/0! | 6.4895 | 4.2182 | #DIV/0! | 7205.6605 | 4747.5601 | #DIV/0! | 20390.4861 | 403037.5476
| 5 | 82.034 | 1300 | 246.8354 | 55.4502 | 19.8944 | 7.5548 | 5.5157 | 21687.5374 | 8352.7705 | 6141.2821 | 350337.1426 | 676788.5838 | 498388.6615 | 603.3333 | 160.8412 | 74.5879 | 9.233 | 4.9228 | 7.4194 | 10206.625 | 5384.6582 | 8227.715 | 152253.5222 | 836952.397 | 1447805.092 | #DIV/0! | 212.0301 | 42.406 | #DIV/0! | 6.4895 | 4.2182 | #DIV/0! | 7205.6605 | 4747.5601 | #DIV/0! | 40780.9722 | 403037.5476
| 0 | 0 | - | - | - | - | - | - | - | - | - | - | - | - | - | - | - | - | - | - | - | - | - | - | - | - | - | - | - | - | - | - | - | - | - | - | - | -
| 0 | 0 | - | - | - | - | - | - | - | - | - | - | - | - | - | - | - | - | - | - | - | - | - | - | - | - | - | - | - | - | - | - | - | - | - | - | - | -
| 0 | 0 | - | - | - | - | - | - | - | - | - | - | - | - | - | - | - | - | - | - | - | - | - | - | - | - | - | - | - | - | - | - | - | - | - | - | - | -
| 0 | 0 | - | - | - | - | - | - | - | - | - | - | - | - | - | - | - | - | - | - | - | - | - | - | - | - | - | - | - | - | - | - | - | - | - | - | - | -
| 0 | 0 | - | - | - | - | - | - | - | - | - | - | - | - | - | - | - | - | - | - | - | - | - | - | - | - | - | - | - | - | - | - | - | - | - | - | - | -
| 0 | 0 | - | - | - | - | - | - | - | - | - | - | - | - | - | - | - | - | - | - | - | - | - | - | - | - | - | - | - | - | - | - | - | - | - | - | - | -
| 0 | 0 | - | - | - | - | - | - | - | - | - | - | - | - | - | - | - | - | - | - | - | - | - | - | - | - | - | - | - | - | - | - | - | - | - | - | - | -
| 0 | 0 | - | - | - | - | - | - | - | - | - | - | - | - | - | - | - | - | - | - | - | - | - | - | - | - | - | - | - | - | - | - | - | - | - | - | - | -
| 0 | 0 | - | - | - | - | - | - | - | - | - | - | - | - | - | - | - | - | - | - | - | - | - | - | - | - | - | - | - | - | - | - | - | - | - | - | - | -
| 0 | 0 | - | - | - | - | - | - | - | - | - | - | - | - | - | - | - | - | - | - | - | - | - | - | - | - | - | - | - | - | - | - | - | - | - | - | - | -
| 0 | 0 | - | - | - | - | - | - | - | - | - | - | - | - | - | - | - | - | - | - | - | - | - | - | - | - | - | - | - | - | - | - | - | - | - | - | - | -
| 0 | 0 | - | - | - | - | - | - | - | - | - | - | - | - | - | - | - | - | - | - | - | - | - | - | - | - | - | - | - | - | - | - | - | - | - | - | - | -
| 0 | 0 | - | - | - | - | - | - | - | - | - | - | - | - | - | - | - | - | - | - | - | - | - | - | - | - | - | - | - | - | - | - | - | - | - | - | - | -
| 0 | 0 | - | - | - | - | - | - | - | - | - | - | - | - | - | - | - | - | - | - | - | - | - | - | - | - | - | - | - | - | - | - | - | - | - | - | - | -
| 0 | 0 | - | - | - | - | - | - | - | - | - | - | - | - | - | - | - | - | - | - | - | - | - | - | - | - | - | - | - | - | - | - | - | - | - | - | - | -
| 0 | 0 | - | - | - | - | - | - | - | - | - | - | - | - | - | - | - | - | - | - | - | - | - | - | - | - | - | - | - | - | - | - | - | - | - | - | - | -
| 0 | 0 | - | - | - | - | - | - | - | - | - | - | - | - | - | - | - | - | - | - | - | - | - | - | - | - | - | - | - | - | - | - | - | - | - | - | - | -
| 0 | 0 | - | - | - | - | - | - | - | - | - | - | - | - | - | - | - | - | - | - | - | - | - | - | - | - | - | - | - | - | - | - | - | - | - | - | - | -
| 0 | 0 | - | - | - | - | - | - | - | - | - | - | - | - | - | - | - | - | - | - | - | - | - | - | - | - | - | - | - | - | - | - | - | - | - | - | - | -
| 0 | 0 | - | - | - | - | - | - | - | - | - | - | - | - | - | - | - | - | - | - | - | - | - | - | - | - | - | - | - | - | - | - | - | - | - | - | - | -
| 0 | 0 | - | - | - | - | - | - | - | - | - | - | - | - | - | - | - | - | - | - | - | - | - | - | - | - | - | - | - | - | - | - | - | - | - | - | - | -
| 0 | 0 | - | - | - | - | - | - | - | - | - | - | - | - | - | - | - | - | - | - | - | - | - | - | - | - | - | - | - | - | - | - | - | - | - | - | - | -
| 0 | 0 | - | - | - | - | - | - | - | - | - | - | - | - | - | - | - | - | - | - | - | - | - | - | - | - | - | - | - | - | - | - | - | - | - | - | - | -
| 0 | 0 | - | - | - | - | - | - | - | - | - | - | - | - | - | - | - | - | - | - | - | - | - | - | - | - | - | - | - | - | - | - | - | - | - | - | - | -
| 0 | 0 | - | - | - | - | - | - | - | - | - | - | - | - | - | - | - | - | - | - | - | - | - | - | - | - | - | - | - | - | - | - | - | - | - | - | - | -
| 0 | 0 | - | - | - | - | - | - | - | - | - | - | - | - | - | - | - | - | - | - | - | - | - | - | - | - | - | - | - | - | - | - | - | - | - | - | - | -
| 0 | 0 | - | - | - | - | - | - | - | - | - | - | - | - | - | - | - | - | - | - | - | - | - | - | - | - | - | - | - | - | - | - | - | - | - | - | - | -
| 0 | 0 | - | - | - | - | - | - | - | - | - | - | - | - | - | - | - | - | - | - | - | - | - | - | - | - | - | - | - | - | - | - | - | - | - | - | - | -
| 0 | 0 | - | - | - | - | - | - | - | - | - | - | - | - | - | - | - | - | - | - | - | - | - | - | - | - | - | - | - | - | - | - | - | - | - | - | - | -
| 0 | 0 | - | - | - | - | - | - | - | - | - | - | - | - | - | - | - | - | - | - | - | - | - | - | - | - | - | - | - | - | - | - | - | - | - | - | - | -
| 0 | 0 | - | - | - | - | - | - | - | - | - | - | - | - | - | - | - | - | - | - | - | - | - | - | - | - | - | - | - | - | - | - | - | - | - | - | - | -
| 0 | 0 | - | - | - | - | - | - | - | - | - | - | - | - | - | - | - | - | - | - | - | - | - | - | - | - | - | - | - | - | - | - | - | - | - | - | - | -
| 0 | 0 | - | - | - | - | - | - | - | - | - | - | - | - | - | - | - | - | - | - | - | - | - | - | - | - | - | - | - | - | - | - | - | - | - | - | - | -
| 0 | 0 | - | - | - | - | - | - | - | - | - | - | - | - | - | - | - | - | - | - | - | - | - | - | - | - | - | - | - | - | - | - | - | - | - | - | - | -
| 0 | 0 | - | - | - | - | - | - | - | - | - | - | - | - | - | - | - | - | - | - | - | - | - | - | - | - | - | - | - | - | - | - | - | - | - | - | - | -
| 0 | 0 | - | - | - | - | - | - | - | - | - | - | - | - | - | - | - | - | - | - | - | - | - | - | - | - | - | - | - | - | - | - | - | - | - | - | - | -
| 0 | 0 | - | - | - | - | - | - | - | - | - | - | - | - | - | - | - | - | - | - | - | - | - | - | - | - | - | - | - | - | - | - | - | - | - | - | - | -
| 0 | 0 | - | - | - | - | - | - | - | - | - | - | - | - | - | - | - | - | - | - | - | - | - | - | - | - | - | - | - | - | - | - | - | - | - | - | - | -
| 0 | 0 | - | - | - | - | - | - | - | - | - | - | - | - | - | - | - | - | - | - | - | - | - | - | - | - | - | - | - | - | - | - | - | - | - | - | - | -
| 0 | 0 | - | - | - | - | - | - | - | - | - | - | - | - | - | - | - | - | - | - | - | - | - | - | - | - | - | - | - | - | - | - | - | - | - | - | - | -
| 0 | 0 | - | - | - | - | - | - | - | - | - | - | - | - | - | - | - | - | - | - | - | - | - | - | - | - | - | - | - | - | - | - | - | - | - | - | - | -
| 0 | 0 | - | - | - | - | - | - | - | - | - | - | - | - | - | - | - | - | - | - | - | - | - | - | - | - | - | - | - | - | - | - | - | - | - | - | - | -
| 0 | 0 | - | - | - | - | - | - | - | - | - | - | - | - | - | - | - | - | - | - | - | - | - | - | - | - | - | - | - | - | - | - | - | - | - | - | - | -
| 0 | 0 | - | - | - | - | - | - | - | - | - | - | - | - | - | - | - | - | - | - | - | - | - | - | - | - | - | - | - | - | - | - | - | - | - | - | - | -
| 0 | 0 | - | - | - | - | - | - | - | - | - | - | - | - | - | - | - | - | - | - | - | - | - | - | - | - | - | - | - | - | - | - | - | - | - | - | - | -
| 0 | 0 | - | - | - | - | - | - | - | - | - | - | - | - | - | - | - | - | - | - | - | - | - | - | - | - | - | - | - | - | - | - | - | - | - | - | - | -
| 0 | 0 | - | - | - | - | - | - | - | - | - | - | - | - | - | - | - | - | - | - | - | - | - | - | - | - | - | - | - | - | - | - | - | - | - | - | - | -
| 0 | 0 | - | - | - | - | - | - | - | - | - | - | - | - | - | - | - | - | - | - | - | - | - | - | - | - | - | - | - | - | - | - | - | - | - | - | - | -
| 0 | 0 | - | - | - | - | - | - | - | - | - | - | - | - | - | - | - | - | - | - | - | - | - | - | - | - | - | - | - | - | - | - | - | - | - | - | - | -
| 0 | 0 | - | - | - | - | - | - | - | - | - | - | - | - | - | - | - | - | - | - | - | - | - | - | - | - | - | - | - | - | - | - | - | - | - | - | - | -
| 0 | 0 | - | - | - | - | - | - | - | - | - | - | - | - | - | - | - | - | - | - | - | - | - | - | - | - | - | - | - | - | - | - | - | - | - | - | - | -
| 0 | 0 | - | - | - | - | - | - | - | - | - | - | - | - | - | - | - | - | - | - | - | - | - | - | - | - | - | - | - | - | - | - | - | - | - | - | - | -
| 0 | 0 | - | - | - | - | - | - | - | - | - | - | - | - | - | - | - | - | - | - | - | - | - | - | - | - | - | - | - | - | - | - | - | - | - | - | - | -
| 0 | 0 | - | - | - | - | - | - | - | - | - | - | - | - | - | - | - | - | - | - | - | - | - | - | - | - | - | - | - | - | - | - | - | - | - | - | - | -
| 0 | 0 | - | - | - | - | - | - | - | - | - | - | - | - | - | - | - | - | - | - | - | - | - | - | - | - | - | - | - | - | - | - | - | - | - | - | - | -
| 0 | 0 | - | - | - | - | - | - | - | - | - | - | - | - | - | - | - | - | - | - | - | - | - | - | - | - | - | - | - | - | - | - | - | - | - | - | - | -
| 0 | 0 | - | - | - | - | - | - | - | - | - | - | - | - | - | - | - | - | - | - | - | - | - | - | - | - | - | - | - | - | - | - | - | - | - | - | - | -
| 0 | 0 | - | - | - | - | - | - | - | - | - | - | - | - | - | - | - | - | - | - | - | - | - | - | - | - | - | - | - | - | - | - | - | - | - | - | - | -
| 0 | 0 | - | - | - | - | - | - | - | - | - | - | - | - | - | - | - | - | - | - | - | - | - | - | - | - | - | - | - | - | - | - | - | - | - | - | - | -
| 0 | 0 | - | - | - | - | - | - | - | - | - | - | - | - | - | - | - | - | - | - | - | - | - | - | - | - | - | - | - | - | - | - | - | - | - | - | - | -
| 0 | 0 | - | - | - | - | - | - | - | - | - | - | - | - | - | - | - | - | - | - | - | - | - | - | - | - | - | - | - | - | - | - | - | - | - | - | - | -
| 0 | 0 | - | - | - | - | - | - | - | - | - | - | - | - | - | - | - | - | - | - | - | - | - | - | - | - | - | - | - | - | - | - | - | - | - | - | - | -
| 0 | 0 | - | - | - | - | - | - | - | - | - | - | - | - | - | - | - | - | - | - | - | - | - | - | - | - | - | - | - | - | - | - | - | - | - | - | - | -
| 0 | 0 | - | - | - | - | - | - | - | - | - | - | - | - | - | - | - | - | - | - | - | - | - | - | - | - | - | - | - | - | - | - | - | - | - | - | - | -
| 0 | 0 | - | - | - | - | - | - | - | - | - | - | - | - | - | - | - | - | - | - | - | - | - | - | - | - | - | - | - | - | - | - | - | - | - | - | - | -
| 0 | 0 | - | - | - | - | - | - | - | - | - | - | - | - | - | - | - | - | - | - | - | - | - | - | - | - | - | - | - | - | - | - | - | - | - | - | - | -
| 0 | 0 | - | - | - | - | - | - | - | - | - | - | - | - | - | - | - | - | - | - | - | - | - | - | - | - | - | - | - | - | - | - | - | - | - | - | - | -
| 0 | 0 | - | - | - | - | - | - | - | - | - | - | - | - | - | - | - | - | - | - | - | - | - | - | - | - | - | - | - | - | - | - | - | - | - | - | - | -
| 0 | 0 | - | - | - | - | - | - | - | - | - | - | - | - | - | - | - | - | - | - | - | - | - | - | - | - | - | - | - | - | - | - | - | - | - | - | - | -
| 0 | 0 | - | - | - | - | - | - | - | - | - | - | - | - | - | - | - | - | - | - | - | - | - | - | - | - | - | - | - | - | - | - | - | - | - | - | - | -
| 0 | 0 | - | - | - | - | - | - | - | - | - | - | - | - | - | - | - | - | - | - | - | - | - | - | - | - | - | - | - | - | - | - | - | - | - | - | - | -
| 0 | 0 | - | - | - | - | - | - | - | - | - | - | - | - | - | - | - | - | - | - | - | - | - | - | - | - | - | - | - | - | - | - | - | - | - | - | - | -
| 0 | 0 | - | - | - | - | - | - | - | - | - | - | - | - | - | - | - | - | - | - | - | - | - | - | - | - | - | - | - | - | - | - | - | - | - | - | - | -
| 0 | 0 | - | - | - | - | - | - | - | - | - | - | - | - | - | - | - | - | - | - | - | - | - | - | - | - | - | - | - | - | - | - | - | - | - | - | - | -
| 0 | 0 | - | - | - | - | - | - | - | - | - | - | - | - | - | - | - | - | - | - | - | - | - | - | - | - | - | - | - | - | - | - | - | - | - | - | - | -
| 0 | 0 | - | - | - | - | - | - | - | - | - | - | - | - | - | - | - | - | - | - | - | - | - | - | - | - | - | - | - | - | - | - | - | - | - | - | - | -
| 0 | 0 | - | - | - | - | - | - | - | - | - | - | - | - | - | - | - | - | - | - | - | - | - | - | - | - | - | - | - | - | - | - | - | - | - | - | - | -
| 0 | 0 | - | - | - | - | - | - | - | - | - | - | - | - | - | - | - | - | - | - | - | - | - | - | - | - | - | - | - | - | - | - | - | - | - | - | - | -
| 0 | 0 | - | - | - | - | - | - | - | - | - | - | - | - | - | - | - | - | - | - | - | - | - | - | - | - | - | - | - | - | - | - | - | - | - | - | - | -
| 0 | 0 | - | - | - | - | - | - | - | - | - | - | - | - | - | - | - | - | - | - | - | - | - | - | - | - | - | - | - | - | - | - | - | - | - | - | - | -
| 0 | 0 | - | - | - | - | - | - | - | - | - | - | - | - | - | - | - | - | - | - | - | - | - | - | - | - | - | - | - | - | - | - | - | - | - | - | - | -
| 0 | 0 | - | - | - | - | - | - | - | - | - | - | - | - | - | - | - | - | - | - | - | - | - | - | - | - | - | - | - | - | - | - | - | - | - | - | - | -
| 0 | 0 | - | - | - | - | - | - | - | - | - | - | - | - | - | - | - | - | - | - | - | - | - | - | - | - | - | - | - | - | - | - | - | - | - | - | - | -
| 0 | 0 | - | - | - | - | - | - | - | - | - | - | - | - | - | - | - | - | - | - | - | - | - | - | - | - | - | - | - | - | - | - | - | - | - | - | - | -
| 0 | 0 | - | - | - | - | - | - | - | - | - | - | - | - | - | - | - | - | - | - | - | - | - | - | - | - | - | - | - | - | - | - | - | - | - | - | - | -
| 0 | 0 | - | - | - | - | - | - | - | - | - | - | - | - | - | - | - | - | - | - | - | - | - | - | - | - | - | - | - | - | - | - | - | - | - | - | - | -
| 0 | 0 | - | - | - | - | - | - | - | - | - | - | - | - | - | - | - | - | - | - | - | - | - | - | - | - | - | - | - | - | - | - | - | - | - | - | - | -
| 0 | 0 | - | - | - | - | - | - | - | - | - | - | - | - | - | - | - | - | - | - | - | - | - | - | - | - | - | - | - | - | - | - | - | - | - | - | - | -
| 0 | 0 | - | - | - | - | - | - | - | - | - | - | - | - | - | - | - | - | - | - | - | - | - | - | - | - | - | - | - | - | - | - | - | - | - | - | - | -
| 0 | 0 | - | - | - | - | - | - | - | - | - | - | - | - | - | - | - | - | - | - | - | - | - | - | - | - | - | - | - | - | - | - | - | - | - | - | - | -
| 0 | 0 | - | - | - | - | - | - | - | - | - | - | - | - | - | - | - | - | - | - | - | - | - | - | - | - | - | - | - | - | - | - | - | - | - | - | - | -