## Intro
This spreadsheet is Appendix 4 to chapter '1.A.3.b.i-iv Road transport', of the EMEP/EEA air pollutant emission inventory guidebook v2024
This file has been updated on 2024 and it's linked to COPERT v. 5.8
More information: | https://www.eea.europa.eu/emep-eea-guidebook

## HOT_EMISSIONS_PARAMETERS
Category | Fuel | Segment | Euro Standard | Technology | Pollutant | Mode | Road Slope | Load | Min Speed [km/h] | Max Speed [km/h] | Alpha | Beta | Gamma | Delta | Epsilon | Zita | Hta | Reduction Factor [%] | Bio Reduction Factor [%] | 70 | EF [g/km] or ECF [MJ/km] or #/km or #/kWh or g/kWh | Updated emission factors in v5.8
Passenger Cars | Petrol | Mini | Euro 4 | GDI | CO |  |  |  | 5 | 130 | 5.4967e-12 | -0.033418 | 5.1098 | -1.0437e-07 | 0.0018715 | -0.52883 | 37.5057 | 0% | 0 | 70 | 0.28687
Passenger Cars | Petrol | Mini | Euro 4 | GDI | NOx |  |  |  | 5 | 130 | 3.8557e-05 | -0.0085802 | 0.57735 | 1.3065e-12 | 2.7018e-17 | -1.3077e-13 | 5.4305 | 0% | 0 | 70 | 0.030505
Passenger Cars | Petrol | Mini | Euro 4 | GDI | VOC |  |  |  | 5 | 130 | 3.5491e-06 | -0.00013932 | 0.047375 | -9.0977e-14 | -6.4418e-15 | 7.7263e-13 | 4.0149 | 0% | 0 | 70 | 0.013703
Passenger Cars | Petrol | Mini | Euro 4 | GDI | PM Exhaust | Urban Peak |  |  | 10 | 130 | 0 | 0 | 0.00128 | 0 | 0 | 0 | 1 | 0% | 0 | 70 | 0.00128
Passenger Cars | Petrol | Mini | Euro 4 | GDI | PM Exhaust | Urban Off Peak |  |  | 10 | 130 | 0 | 0 | 0.00128 | 0 | 0 | 0 | 1 | 0% | 0 | 70 | 0.00128
Passenger Cars | Petrol | Mini | Euro 4 | GDI | PM Exhaust | Rural |  |  | 10 | 130 | 0 | 0 | 0.000836 | 0 | 0 | 0 | 1 | 0% | 0 | 70 | 0.000836
Passenger Cars | Petrol | Mini | Euro 4 | GDI | PM Exhaust | Highway |  |  | 10 | 130 | 0 | 0 | 0.00119 | 0 | 0 | 0 | 1 | 0% | 0 | 70 | 0.00119
Passenger Cars | Petrol | Mini | Euro 4 | GDI | EC |  |  |  | 5 | 130 | 0.0050824 | -0.27204 | 17.9186 | 3.3753e-13 | 0.00083729 | 0.097126 | 3.7213 | 0% | 0 | 70 | 1.6262
Passenger Cars | Petrol | Mini | Euro 4 | GDI | CH4 | Urban Peak |  |  | 10 | 130 | 0 | 0 | 2.87 | 0 | 0 | 0 | 1000 | 0% | 0 | 70 | 0.00287
Passenger Cars | Petrol | Mini | Euro 4 | GDI | CH4 | Urban Off Peak |  |  | 10 | 130 | 0 | 0 | 2.87 | 0 | 0 | 0 | 1000 | 0% | 0 | 70 | 0.00287
Passenger Cars | Petrol | Mini | Euro 4 | GDI | CH4 | Rural |  |  | 10 | 130 | 0 | 0 | 2.69 | 0 | 0 | 0 | 1000 | 0% | 0 | 70 | 0.00269
Passenger Cars | Petrol | Mini | Euro 4 | GDI | CH4 | Highway |  |  | 10 | 130 | 0 | 0 | 5.08 | 0 | 0 | 0 | 1000 | 0% | 0 | 70 | 0.00508
Passenger Cars | Petrol | Mini | Euro 4 | GDI | SPN23 | Urban Peak |  |  | 5 | 110 | 0 | 0 | 9500000000000 | 0 | 0 | 0 | 1 | 0% | 0 | 70 | 9500000000000
Passenger Cars | Petrol | Mini | Euro 4 | GDI | SPN23 | Urban Off Peak |  |  | 5 | 110 | 0 | 0 | 9500000000000 | 0 | 0 | 0 | 1 | 0% | 0 | 70 | 9500000000000
Passenger Cars | Petrol | Mini | Euro 4 | GDI | SPN23 | Rural |  |  | 5 | 110 | 0 | 0 | 7600000000000 | 0 | 0 | 0 | 1 | 0% | 0 | 70 | 7600000000000
Passenger Cars | Petrol | Mini | Euro 4 | GDI | SPN23 | Highway |  |  | 5 | 110 | 0 | 0 | 60600000000000 | 0 | 0 | 0 | 1 | 0% | 0 | 70 | 60600000000000
Passenger Cars | Petrol | Mini | Euro 4 | PFI | CO |  |  |  | 5 | 130 | 5.4967e-12 | -0.033418 | 5.1098 | -1.0437e-07 | 0.0018715 | -0.52883 | 37.5057 | 0% | 0 | 70 | 0.28687
Passenger Cars | Petrol | Mini | Euro 4 | PFI | NOx |  |  |  | 5 | 130 | 3.8557e-05 | -0.0085802 | 0.57735 | 1.3065e-12 | 2.7018e-17 | -1.3077e-13 | 5.4305 | 0% | 0 | 70 | 0.030505
Passenger Cars | Petrol | Mini | Euro 4 | PFI | VOC |  |  |  | 5 | 130 | 3.5491e-06 | -0.00013932 | 0.047375 | -9.0977e-14 | -6.4418e-15 | 7.7263e-13 | 4.0149 | 0% | 0 | 70 | 0.013703
Passenger Cars | Petrol | Mini | Euro 4 | PFI | PM Exhaust | Urban Peak |  |  | 10 | 130 | 0 | 0 | 0.00128 | 0 | 0 | 0 | 1 | 0% | 0 | 70 | 0.00128
Passenger Cars | Petrol | Mini | Euro 4 | PFI | PM Exhaust | Urban Off Peak |  |  | 10 | 130 | 0 | 0 | 0.00128 | 0 | 0 | 0 | 1 | 0% | 0 | 70 | 0.00128
Passenger Cars | Petrol | Mini | Euro 4 | PFI | PM Exhaust | Rural |  |  | 10 | 130 | 0 | 0 | 0.000836 | 0 | 0 | 0 | 1 | 0% | 0 | 70 | 0.000836
Passenger Cars | Petrol | Mini | Euro 4 | PFI | PM Exhaust | Highway |  |  | 10 | 130 | 0 | 0 | 0.00119 | 0 | 0 | 0 | 1 | 0% | 0 | 70 | 0.00119
Passenger Cars | Petrol | Mini | Euro 4 | PFI | EC |  |  |  | 5 | 130 | 0.0050824 | -0.27204 | 17.9186 | 3.3753e-13 | 0.00083729 | 0.097126 | 3.7213 | 0% | 0 | 70 | 1.6262
Passenger Cars | Petrol | Mini | Euro 4 | PFI | CH4 | Urban Peak |  |  | 10 | 130 | 0 | 0 | 2.87 | 0 | 0 | 0 | 1000 | 0% | 0 | 70 | 0.00287
Passenger Cars | Petrol | Mini | Euro 4 | PFI | CH4 | Urban Off Peak |  |  | 10 | 130 | 0 | 0 | 2.87 | 0 | 0 | 0 | 1000 | 0% | 0 | 70 | 0.00287
Passenger Cars | Petrol | Mini | Euro 4 | PFI | CH4 | Rural |  |  | 10 | 130 | 0 | 0 | 2.69 | 0 | 0 | 0 | 1000 | 0% | 0 | 70 | 0.00269
Passenger Cars | Petrol | Mini | Euro 4 | PFI | CH4 | Highway |  |  | 10 | 130 | 0 | 0 | 5.08 | 0 | 0 | 0 | 1000 | 0% | 0 | 70 | 0.00508
Passenger Cars | Petrol | Mini | Euro 4 | PFI | SPN23 | Urban Peak |  |  | 5 | 110 | 0 | 0 | 900000000000 | 0 | 0 | 0 | 1 | 0% | 0 | 70 | 900000000000
Passenger Cars | Petrol | Mini | Euro 4 | PFI | SPN23 | Urban Off Peak |  |  | 5 | 110 | 0 | 0 | 900000000000 | 0 | 0 | 0 | 1 | 0% | 0 | 70 | 900000000000
Passenger Cars | Petrol | Mini | Euro 4 | PFI | SPN23 | Rural |  |  | 5 | 110 | 0 | 0 | 790000000000 | 0 | 0 | 0 | 1 | 0% | 0 | 70 | 790000000000
Passenger Cars | Petrol | Mini | Euro 4 | PFI | SPN23 | Highway |  |  | 5 | 110 | 0 | 0 | 840000000000 | 0 | 0 | 0 | 1 | 0% | 0 | 70 | 840000000000
Passenger Cars | Petrol | Mini | Euro 5 | GDI | CO |  |  |  | 5 | 130 | 0.00044527 | -0.10208 | 6.8769 | 10.3838 | 0.001621 | -0.43756 | 30.3373 | 0% | 0 | 70 | 0.26947
Passenger Cars | Petrol | Mini | Euro 5 | GDI | NOx |  |  |  | 5 | 130 | -0.00031454 | 0.10306 | 0.23906 | -0.33928 | 0.034536 | 1.986 | 1.2638 | 0% | 0 | 70 | 0.019085
Passenger Cars | Petrol | Mini | Euro 5 | GDI | VOC |  |  |  | 5 | 130 | 3.8141e-06 | -0.00070737 | 0.045249 | 0.17307 | 6.9899e-05 | -0.047538 | 6.2121 | 0% | 0 | 70 | 0.0052358
Passenger Cars | Petrol | Mini | Euro 5 | GDI | PM Exhaust |  |  |  | 10 | 130 | 0 | 0 | 0.00077 | 0 | 0 | 0 | 1 | 0% | 0 | 70 | 0.00077
Passenger Cars | Petrol | Mini | Euro 5 | GDI | EC |  |  |  | 5 | 130 | 0.0050824 | -0.27204 | 17.9186 | 3.3753e-13 | 0.00083729 | 0.097126 | 3.7213 | 0% | 0 | 70 | 1.6262
Passenger Cars | Petrol | Mini | Euro 5 | GDI | CH4 | Urban Peak |  |  | 10 | 130 | 0 | 0 | 2.87 | 0 | 0 | 0 | 1000 | 0% | 0 | 70 | 0.00287
Passenger Cars | Petrol | Mini | Euro 5 | GDI | CH4 | Urban Off Peak |  |  | 10 | 130 | 0 | 0 | 2.87 | 0 | 0 | 0 | 1000 | 0% | 0 | 70 | 0.00287
Passenger Cars | Petrol | Mini | Euro 5 | GDI | CH4 | Rural |  |  | 10 | 130 | 0 | 0 | 2.69 | 0 | 0 | 0 | 1000 | 0% | 0 | 70 | 0.00269
Passenger Cars | Petrol | Mini | Euro 5 | GDI | CH4 | Highway |  |  | 10 | 130 | 0 | 0 | 5.08 | 0 | 0 | 0 | 1000 | 0% | 0 | 70 | 0.00508
Passenger Cars | Petrol | Mini | Euro 5 | GDI | SPN23 |  |  |  | 5 | 110 | 0 | 0 | 764863764376.657 | 0 | 0 | 0 | 1 | 0% | 0 | 70 | 764863764376.657
Passenger Cars | Petrol | Mini | Euro 5 | PFI | CO |  |  |  | 5 | 130 | 0.00044527 | -0.10208 | 6.8769 | 10.3838 | 0.001621 | -0.43756 | 30.3373 | 0% | 0 | 70 | 0.26947
Passenger Cars | Petrol | Mini | Euro 5 | PFI | NOx |  |  |  | 5 | 130 | -0.00031454 | 0.10306 | 0.23906 | -0.33928 | 0.034536 | 1.986 | 1.2638 | 0% | 0 | 70 | 0.019085
Passenger Cars | Petrol | Mini | Euro 5 | PFI | VOC |  |  |  | 5 | 130 | 3.8141e-06 | -0.00070737 | 0.045249 | 0.17307 | 6.9899e-05 | -0.047538 | 6.2121 | 0% | 0 | 70 | 0.0052358
Passenger Cars | Petrol | Mini | Euro 5 | PFI | PM Exhaust |  |  |  | 10 | 130 | 0 | 0 | 0.00054 | 0 | 0 | 0 | 1 | 0% | 0 | 70 | 0.00054
Passenger Cars | Petrol | Mini | Euro 5 | PFI | EC |  |  |  | 5 | 130 | 0.0050824 | -0.27204 | 17.9186 | 3.3753e-13 | 0.00083729 | 0.097126 | 3.7213 | 0% | 0 | 70 | 1.6262
Passenger Cars | Petrol | Mini | Euro 5 | PFI | CH4 | Urban Peak |  |  | 10 | 130 | 0 | 0 | 2.87 | 0 | 0 | 0 | 1000 | 0% | 0 | 70 | 0.00287
Passenger Cars | Petrol | Mini | Euro 5 | PFI | CH4 | Urban Off Peak |  |  | 10 | 130 | 0 | 0 | 2.87 | 0 | 0 | 0 | 1000 | 0% | 0 | 70 | 0.00287
Passenger Cars | Petrol | Mini | Euro 5 | PFI | CH4 | Rural |  |  | 10 | 130 | 0 | 0 | 2.69 | 0 | 0 | 0 | 1000 | 0% | 0 | 70 | 0.00269
Passenger Cars | Petrol | Mini | Euro 5 | PFI | CH4 | Highway |  |  | 10 | 130 | 0 | 0 | 5.08 | 0 | 0 | 0 | 1000 | 0% | 0 | 70 | 0.00508
Passenger Cars | Petrol | Mini | Euro 5 | PFI | SPN23 |  |  |  | 5 | 110 | 0 | 0 | 610133425501.938 | 0 | 0 | 0 | 1 | 0% | 0 | 70 | 610133425501.938
Passenger Cars | Petrol | Mini | Euro 6 a/b/c | GDI | CO |  |  |  | 5 | 130 | 0.00085104 | -0.17993 | 11.2975 | 16.9022 | 0.0026428 | -0.71898 | 50.7937 | 0% | 0 | 70 | 0.23215
Passenger Cars | Petrol | Mini | Euro 6 a/b/c | GDI | NOx |  |  |  | 5 | 130 | -0.00031454 | 0.10306 | 0.23906 | -0.33928 | 0.034536 | 1.986 | 1.2638 | 0% | 0 | 70 | 0.019085
Passenger Cars | Petrol | Mini | Euro 6 a/b/c | GDI | VOC |  |  |  | 5 | 130 | 3.8141e-06 | -0.00070737 | 0.045249 | 0.17307 | 6.9899e-05 | -0.047538 | 6.2121 | 0% | 0 | 70 | 0.0052358
Passenger Cars | Petrol | Mini | Euro 6 a/b/c | GDI | PM Exhaust |  |  |  | 10 | 130 | 0 | 0 | 0.0004 | 0 | 0 | 0 | 1 | 0% | 0 | 70 | 0.0004
Passenger Cars | Petrol | Mini | Euro 6 a/b/c | GDI | EC |  |  |  | 5 | 130 | 0.0050824 | -0.27204 | 17.9186 | 3.3753e-13 | 0.00083729 | 0.097126 | 3.7213 | 0% | 0 | 70 | 1.6262
Passenger Cars | Petrol | Mini | Euro 6 a/b/c | GDI | CH4 | Urban Peak |  |  | 10 | 130 | 0 | 0 | 2.87 | 0 | 0 | 0 | 1000 | 0% | 0 | 70 | 0.00287
Passenger Cars | Petrol | Mini | Euro 6 a/b/c | GDI | CH4 | Urban Off Peak |  |  | 10 | 130 | 0 | 0 | 2.87 | 0 | 0 | 0 | 1000 | 0% | 0 | 70 | 0.00287
Passenger Cars | Petrol | Mini | Euro 6 a/b/c | GDI | CH4 | Rural |  |  | 10 | 130 | 0 | 0 | 2.69 | 0 | 0 | 0 | 1000 | 0% | 0 | 70 | 0.00269
Passenger Cars | Petrol | Mini | Euro 6 a/b/c | GDI | CH4 | Highway |  |  | 10 | 130 | 0 | 0 | 5.08 | 0 | 0 | 0 | 1000 | 0% | 0 | 70 | 0.00508
Passenger Cars | Petrol | Mini | Euro 6 a/b/c | GDI | SPN23 |  |  |  | 5 | 110 | 0 | 0 | 812333333333.333 | 0 | 0 | 0 | 1 | 0% | 0 | 70 | 812333333333.333
Passenger Cars | Petrol | Mini | Euro 6 a/b/c | PFI | CO |  |  |  | 5 | 130 | 0.00085104 | -0.17993 | 11.2975 | 16.9022 | 0.0026428 | -0.71898 | 50.7937 | 0% | 0 | 70 | 0.23215
Passenger Cars | Petrol | Mini | Euro 6 a/b/c | PFI | NOx |  |  |  | 5 | 130 | -0.00031454 | 0.10306 | 0.23906 | -0.33928 | 0.034536 | 1.986 | 1.2638 | 0% | 0 | 70 | 0.019085
Passenger Cars | Petrol | Mini | Euro 6 a/b/c | PFI | VOC |  |  |  | 5 | 130 | 3.8141e-06 | -0.00070737 | 0.045249 | 0.17307 | 6.9899e-05 | -0.047538 | 6.2121 | 0% | 0 | 70 | 0.0052358
Passenger Cars | Petrol | Mini | Euro 6 a/b/c | PFI | PM Exhaust |  |  |  | 10 | 130 | 0 | 0 | 0.0003 | 0 | 0 | 0 | 1 | 0% | 0 | 70 | 0.0003
Passenger Cars | Petrol | Mini | Euro 6 a/b/c | PFI | EC |  |  |  | 5 | 130 | 0.0050824 | -0.27204 | 17.9186 | 3.3753e-13 | 0.00083729 | 0.097126 | 3.7213 | 0% | 0 | 70 | 1.6262
Passenger Cars | Petrol | Mini | Euro 6 a/b/c | PFI | CH4 | Urban Peak |  |  | 10 | 130 | 0 | 0 | 2.87 | 0 | 0 | 0 | 1000 | 0% | 0 | 70 | 0.00287
Passenger Cars | Petrol | Mini | Euro 6 a/b/c | PFI | CH4 | Urban Off Peak |  |  | 10 | 130 | 0 | 0 | 2.87 | 0 | 0 | 0 | 1000 | 0% | 0 | 70 | 0.00287
Passenger Cars | Petrol | Mini | Euro 6 a/b/c | PFI | CH4 | Rural |  |  | 10 | 130 | 0 | 0 | 2.69 | 0 | 0 | 0 | 1000 | 0% | 0 | 70 | 0.00269
Passenger Cars | Petrol | Mini | Euro 6 a/b/c | PFI | CH4 | Highway |  |  | 10 | 130 | 0 | 0 | 5.08 | 0 | 0 | 0 | 1000 | 0% | 0 | 70 | 0.00508
Passenger Cars | Petrol | Mini | Euro 6 a/b/c | PFI | SPN23 |  |  |  | 5 | 110 | 0 | 0 | 648000000000 | 0 | 0 | 0 | 1 | 0% | 0 | 70 | 648000000000
Passenger Cars | Petrol | Mini | Euro 6 d-temp | GDI | CO |  |  |  | 5 | 130 | 0.00085104 | -0.17993 | 11.2975 | 16.9022 | 0.0026428 | -0.71898 | 50.7937 | 0% | 0 | 70 | 0.23215
Passenger Cars | Petrol | Mini | Euro 6 d-temp | GDI | NOx |  |  |  | 5 | 130 | -0.00031454 | 0.10306 | 0.23906 | -0.33928 | 0.034536 | 1.986 | 1.2638 | 0% | 0 | 70 | 0.019085
Passenger Cars | Petrol | Mini | Euro 6 d-temp | GDI | VOC |  |  |  | 5 | 130 | 3.8141e-06 | -0.00070737 | 0.045249 | 0.17307 | 6.9899e-05 | -0.047538 | 6.2121 | 0% | 0 | 70 | 0.0052358
Passenger Cars | Petrol | Mini | Euro 6 d-temp | GDI | PM Exhaust |  |  |  | 10 | 130 | 0 | 0 | 0.0004 | 0 | 0 | 0 | 1 | 0% | 0 | 70 | 0.0004
Passenger Cars | Petrol | Mini | Euro 6 d-temp | GDI | EC |  |  |  | 5 | 130 | 0.0050824 | -0.27204 | 17.9186 | 3.3753e-13 | 0.00083729 | 0.097126 | 3.7213 | 0% | 0 | 70 | 1.6262
Passenger Cars | Petrol | Mini | Euro 6 d-temp | GDI | CH4 | Urban Peak |  |  | 10 | 130 | 0 | 0 | 2.87 | 0 | 0 | 0 | 1000 | 0% | 0 | 70 | 0.00287
Passenger Cars | Petrol | Mini | Euro 6 d-temp | GDI | CH4 | Urban Off Peak |  |  | 10 | 130 | 0 | 0 | 2.87 | 0 | 0 | 0 | 1000 | 0% | 0 | 70 | 0.00287
Passenger Cars | Petrol | Mini | Euro 6 d-temp | GDI | CH4 | Rural |  |  | 10 | 130 | 0 | 0 | 2.69 | 0 | 0 | 0 | 1000 | 0% | 0 | 70 | 0.00269
Passenger Cars | Petrol | Mini | Euro 6 d-temp | GDI | CH4 | Highway |  |  | 10 | 130 | 0 | 0 | 5.08 | 0 | 0 | 0 | 1000 | 0% | 0 | 70 | 0.00508
Passenger Cars | Petrol | Mini | Euro 6 d-temp | GDI | SPN23 |  |  |  | 5 | 110 | 0 | 0 | 812333333333.333 | 0 | 0 | 0 | 1 | 0% | 0 | 70 | 812333333333.333
Passenger Cars | Petrol | Mini | Euro 6 d-temp | PFI | CO |  |  |  | 5 | 130 | 0.00085104 | -0.17993 | 11.2975 | 16.9022 | 0.0026428 | -0.71898 | 50.7937 | 0% | 0 | 70 | 0.23215
Passenger Cars | Petrol | Mini | Euro 6 d-temp | PFI | NOx |  |  |  | 5 | 130 | -0.00031454 | 0.10306 | 0.23906 | -0.33928 | 0.034536 | 1.986 | 1.2638 | 0% | 0 | 70 | 0.019085
Passenger Cars | Petrol | Mini | Euro 6 d-temp | PFI | VOC |  |  |  | 5 | 130 | 3.8141e-06 | -0.00070737 | 0.045249 | 0.17307 | 6.9899e-05 | -0.047538 | 6.2121 | 0% | 0 | 70 | 0.0052358
Passenger Cars | Petrol | Mini | Euro 6 d-temp | PFI | PM Exhaust |  |  |  | 10 | 130 | 0 | 0 | 0.0003 | 0 | 0 | 0 | 1 | 0% | 0 | 70 | 0.0003
Passenger Cars | Petrol | Mini | Euro 6 d-temp | PFI | EC |  |  |  | 5 | 130 | 0.0050824 | -0.27204 | 17.9186 | 3.3753e-13 | 0.00083729 | 0.097126 | 3.7213 | 0% | 0 | 70 | 1.6262
Passenger Cars | Petrol | Mini | Euro 6 d-temp | PFI | CH4 | Urban Peak |  |  | 10 | 130 | 0 | 0 | 2.87 | 0 | 0 | 0 | 1000 | 0% | 0 | 70 | 0.00287
Passenger Cars | Petrol | Mini | Euro 6 d-temp | PFI | CH4 | Urban Off Peak |  |  | 10 | 130 | 0 | 0 | 2.87 | 0 | 0 | 0 | 1000 | 0% | 0 | 70 | 0.00287
Passenger Cars | Petrol | Mini | Euro 6 d-temp | PFI | CH4 | Rural |  |  | 10 | 130 | 0 | 0 | 2.69 | 0 | 0 | 0 | 1000 | 0% | 0 | 70 | 0.00269
Passenger Cars | Petrol | Mini | Euro 6 d-temp | PFI | CH4 | Highway |  |  | 10 | 130 | 0 | 0 | 5.08 | 0 | 0 | 0 | 1000 | 0% | 0 | 70 | 0.00508
Passenger Cars | Petrol | Mini | Euro 6 d-temp | PFI | SPN23 |  |  |  | 5 | 110 | 0 | 0 | 648000000000 | 0 | 0 | 0 | 1 | 0% | 0 | 70 | 648000000000
Passenger Cars | Petrol | Mini | Euro 6 d-temp | GDI+GPF | CO |  |  |  | 5 | 130 | 0.00085104 | -0.17993 | 11.2975 | 16.9022 | 0.0026428 | -0.71898 | 50.7937 | 0% | 0 | 70 | 0.23215
Passenger Cars | Petrol | Mini | Euro 6 d-temp | GDI+GPF | NOx |  |  |  | 5 | 130 | -0.00031454 | 0.10306 | 0.23906 | -0.33928 | 0.034536 | 1.986 | 1.2638 | 0% | 0 | 70 | 0.019085
Passenger Cars | Petrol | Mini | Euro 6 d-temp | GDI+GPF | VOC |  |  |  | 5 | 130 | 3.8141e-06 | -0.00070737 | 0.045249 | 0.17307 | 6.9899e-05 | -0.047538 | 6.2121 | 0% | 0 | 70 | 0.0052358
Passenger Cars | Petrol | Mini | Euro 6 d-temp | GDI+GPF | PM Exhaust |  |  |  | 10 | 130 | 0 | 0 | 0.00011 | 0 | 0 | 0 | 1 | 0% | 0 | 70 | 0.00011
Passenger Cars | Petrol | Mini | Euro 6 d-temp | GDI+GPF | EC |  |  |  | 5 | 130 | 0.0050824 | -0.27204 | 17.9186 | 3.3753e-13 | 0.00083729 | 0.097126 | 3.7213 | 0% | 0 | 70 | 1.6262
Passenger Cars | Petrol | Mini | Euro 6 d-temp | GDI+GPF | CH4 | Urban Peak |  |  | 10 | 130 | 0 | 0 | 2.87 | 0 | 0 | 0 | 1000 | 0% | 0 | 70 | 0.00287
Passenger Cars | Petrol | Mini | Euro 6 d-temp | GDI+GPF | CH4 | Urban Off Peak |  |  | 10 | 130 | 0 | 0 | 2.87 | 0 | 0 | 0 | 1000 | 0% | 0 | 70 | 0.00287
Passenger Cars | Petrol | Mini | Euro 6 d-temp | GDI+GPF | CH4 | Rural |  |  | 10 | 130 | 0 | 0 | 2.69 | 0 | 0 | 0 | 1000 | 0% | 0 | 70 | 0.00269
Passenger Cars | Petrol | Mini | Euro 6 d-temp | GDI+GPF | CH4 | Highway |  |  | 10 | 130 | 0 | 0 | 5.08 | 0 | 0 | 0 | 1000 | 0% | 0 | 70 | 0.00508
Passenger Cars | Petrol | Mini | Euro 6 d-temp | GDI+GPF | SPN23 |  |  |  | 5 | 110 | 0 | 0 | 129840000000 | 0 | 0 | 0 | 1 | 0% | 0 | 70 | 129840000000
Passenger Cars | Petrol | Mini | Euro 6 d/e | GDI | CO |  |  |  | 5 | 130 | 0.00085104 | -0.17993 | 11.2975 | 16.9022 | 0.0026428 | -0.71898 | 50.7937 | 0% | 0 | 70 | 0.23215
Passenger Cars | Petrol | Mini | Euro 6 d/e | GDI | NOx |  |  |  | 5 | 130 | -0.00031454 | 0.10306 | 0.23906 | -0.33928 | 0.034536 | 1.986 | 1.2638 | 0% | 0 | 70 | 0.019085
Passenger Cars | Petrol | Mini | Euro 6 d/e | GDI | VOC |  |  |  | 5 | 130 | 3.8141e-06 | -0.00070737 | 0.045249 | 0.17307 | 6.9899e-05 | -0.047538 | 6.2121 | 0% | 0 | 70 | 0.0052358
Passenger Cars | Petrol | Mini | Euro 6 d/e | GDI | PM Exhaust |  |  |  | 10 | 130 | 0 | 0 | 0.0004 | 0 | 0 | 0 | 1 | 0% | 0 | 70 | 0.0004
Passenger Cars | Petrol | Mini | Euro 6 d/e | GDI | EC |  |  |  | 5 | 130 | 0.0050824 | -0.27204 | 17.9186 | 3.3753e-13 | 0.00083729 | 0.097126 | 3.7213 | 0% | 0 | 70 | 1.6262
Passenger Cars | Petrol | Mini | Euro 6 d/e | GDI | CH4 | Urban Peak |  |  | 10 | 130 | 0 | 0 | 2.87 | 0 | 0 | 0 | 1000 | 0% | 0 | 70 | 0.00287
Passenger Cars | Petrol | Mini | Euro 6 d/e | GDI | CH4 | Urban Off Peak |  |  | 10 | 130 | 0 | 0 | 2.87 | 0 | 0 | 0 | 1000 | 0% | 0 | 70 | 0.00287
Passenger Cars | Petrol | Mini | Euro 6 d/e | GDI | CH4 | Rural |  |  | 10 | 130 | 0 | 0 | 2.69 | 0 | 0 | 0 | 1000 | 0% | 0 | 70 | 0.00269
Passenger Cars | Petrol | Mini | Euro 6 d/e | GDI | CH4 | Highway |  |  | 10 | 130 | 0 | 0 | 5.08 | 0 | 0 | 0 | 1000 | 0% | 0 | 70 | 0.00508
Passenger Cars | Petrol | Mini | Euro 6 d/e | GDI | SPN23 |  |  |  | 5 | 110 | 0 | 0 | 812333333333.333 | 0 | 0 | 0 | 1 | 0% | 0 | 70 | 812333333333.333
Passenger Cars | Petrol | Mini | Euro 6 d/e | PFI | CO |  |  |  | 5 | 130 | 0.00085104 | -0.17993 | 11.2975 | 16.9022 | 0.0026428 | -0.71898 | 50.7937 | 0% | 0 | 70 | 0.23215
Passenger Cars | Petrol | Mini | Euro 6 d/e | PFI | NOx |  |  |  | 5 | 130 | -0.00031454 | 0.10306 | 0.23906 | -0.33928 | 0.034536 | 1.986 | 1.2638 | 0% | 0 | 70 | 0.019085
Passenger Cars | Petrol | Mini | Euro 6 d/e | PFI | VOC |  |  |  | 5 | 130 | 3.8141e-06 | -0.00070737 | 0.045249 | 0.17307 | 6.9899e-05 | -0.047538 | 6.2121 | 0% | 0 | 70 | 0.0052358
Passenger Cars | Petrol | Mini | Euro 6 d/e | PFI | PM Exhaust |  |  |  | 10 | 130 | 0 | 0 | 0.0003 | 0 | 0 | 0 | 1 | 0% | 0 | 70 | 0.0003
Passenger Cars | Petrol | Mini | Euro 6 d/e | PFI | EC |  |  |  | 5 | 130 | 0.0050824 | -0.27204 | 17.9186 | 3.3753e-13 | 0.00083729 | 0.097126 | 3.7213 | 0% | 0 | 70 | 1.6262
Passenger Cars | Petrol | Mini | Euro 6 d/e | PFI | CH4 | Urban Peak |  |  | 10 | 130 | 0 | 0 | 2.87 | 0 | 0 | 0 | 1000 | 0% | 0 | 70 | 0.00287
Passenger Cars | Petrol | Mini | Euro 6 d/e | PFI | CH4 | Urban Off Peak |  |  | 10 | 130 | 0 | 0 | 2.87 | 0 | 0 | 0 | 1000 | 0% | 0 | 70 | 0.00287
Passenger Cars | Petrol | Mini | Euro 6 d/e | PFI | CH4 | Rural |  |  | 10 | 130 | 0 | 0 | 2.69 | 0 | 0 | 0 | 1000 | 0% | 0 | 70 | 0.00269
Passenger Cars | Petrol | Mini | Euro 6 d/e | PFI | CH4 | Highway |  |  | 10 | 130 | 0 | 0 | 5.08 | 0 | 0 | 0 | 1000 | 0% | 0 | 70 | 0.00508
Passenger Cars | Petrol | Mini | Euro 6 d/e | PFI | SPN23 |  |  |  | 5 | 110 | 0 | 0 | 648000000000 | 0 | 0 | 0 | 1 | 0% | 0 | 70 | 648000000000
Passenger Cars | Petrol | Mini | Euro 6 d/e | GDI+GPF | CO |  |  |  | 5 | 130 | 0.00085104 | -0.17993 | 11.2975 | 16.9022 | 0.0026428 | -0.71898 | 50.7937 | 0% | 0 | 70 | 0.23215
Passenger Cars | Petrol | Mini | Euro 6 d/e | GDI+GPF | NOx |  |  |  | 5 | 130 | -0.00031454 | 0.10306 | 0.23906 | -0.33928 | 0.034536 | 1.986 | 1.2638 | 0% | 0 | 70 | 0.019085
Passenger Cars | Petrol | Mini | Euro 6 d/e | GDI+GPF | VOC |  |  |  | 5 | 130 | 3.8141e-06 | -0.00070737 | 0.045249 | 0.17307 | 6.9899e-05 | -0.047538 | 6.2121 | 0% | 0 | 70 | 0.0052358
Passenger Cars | Petrol | Mini | Euro 6 d/e | GDI+GPF | PM Exhaust |  |  |  | 10 | 130 | 0 | 0 | 0.00011 | 0 | 0 | 0 | 1 | 0% | 0 | 70 | 0.00011
Passenger Cars | Petrol | Mini | Euro 6 d/e | GDI+GPF | EC |  |  |  | 5 | 130 | 0.0050824 | -0.27204 | 17.9186 | 3.3753e-13 | 0.00083729 | 0.097126 | 3.7213 | 0% | 0 | 70 | 1.6262
Passenger Cars | Petrol | Mini | Euro 6 d/e | GDI+GPF | CH4 | Urban Peak |  |  | 10 | 130 | 0 | 0 | 2.87 | 0 | 0 | 0 | 1000 | 0% | 0 | 70 | 0.00287
Passenger Cars | Petrol | Mini | Euro 6 d/e | GDI+GPF | CH4 | Urban Off Peak |  |  | 10 | 130 | 0 | 0 | 2.87 | 0 | 0 | 0 | 1000 | 0% | 0 | 70 | 0.00287
Passenger Cars | Petrol | Mini | Euro 6 d/e | GDI+GPF | CH4 | Rural |  |  | 10 | 130 | 0 | 0 | 2.69 | 0 | 0 | 0 | 1000 | 0% | 0 | 70 | 0.00269
Passenger Cars | Petrol | Mini | Euro 6 d/e | GDI+GPF | CH4 | Highway |  |  | 10 | 130 | 0 | 0 | 5.08 | 0 | 0 | 0 | 1000 | 0% | 0 | 70 | 0.00508
Passenger Cars | Petrol | Mini | Euro 6 d/e | GDI+GPF | SPN23 |  |  |  | 5 | 110 | 0 | 0 | 129840000000 | 0 | 0 | 0 | 1 | 0% | 0 | 70 | 129840000000
Passenger Cars | Petrol | Mini | Euro 7 | GDI | CO |  |  |  | 5 | 130 | 0.00085104 | -0.17993 | 11.2975 | 16.9022 | 0.0026428 | -0.71898 | 50.7937 | 0% | 0 | 70 | 0.23215 | X
Passenger Cars | Petrol | Mini | Euro 7 | GDI | NOx |  |  |  | 5 | 130 | -0.00031454 | 0.10306 | 0.23906 | -0.33928 | 0.034536 | 1.986 | 1.2638 | 0% | 0 | 70 | 0.019085 | X
Passenger Cars | Petrol | Mini | Euro 7 | GDI | VOC |  |  |  | 5 | 130 | 3.8141e-06 | -0.00070737 | 0.045249 | 0.17307 | 6.9899e-05 | -0.047538 | 6.2121 | 0% | 0 | 70 | 0.0052358 | X
Passenger Cars | Petrol | Mini | Euro 7 | GDI | PM Exhaust |  |  |  | 10 | 130 | 0 | 0 | 0.0004 | 0 | 0 | 0 | 1 | 0% | 0 | 70 | 0.0004 | X
Passenger Cars | Petrol | Mini | Euro 7 | GDI | EC |  |  |  | 5 | 130 | 0.0050824 | -0.27204 | 17.9186 | 3.3753e-13 | 0.00083729 | 0.097126 | 3.7213 | 0% | 0 | 70 | 1.6262 | X
Passenger Cars | Petrol | Mini | Euro 7 | GDI | CH4 | Urban Peak |  |  | 10 | 130 | 0 | 0 | 2.87 | 0 | 0 | 0 | 1000 | 0% | 0 | 70 | 0.00287 | X
Passenger Cars | Petrol | Mini | Euro 7 | GDI | CH4 | Urban Off Peak |  |  | 10 | 130 | 0 | 0 | 2.87 | 0 | 0 | 0 | 1000 | 0% | 0 | 70 | 0.00287 | X
Passenger Cars | Petrol | Mini | Euro 7 | GDI | CH4 | Rural |  |  | 10 | 130 | 0 | 0 | 2.69 | 0 | 0 | 0 | 1000 | 0% | 0 | 70 | 0.00269 | X
Passenger Cars | Petrol | Mini | Euro 7 | GDI | CH4 | Highway |  |  | 10 | 130 | 0 | 0 | 5.08 | 0 | 0 | 0 | 1000 | 0% | 0 | 70 | 0.00508 | X
Passenger Cars | Petrol | Mini | Euro 7 | GDI | SPN23 |  |  |  | 5 | 110 | 0 | 0 | 812333333333.333 | 0 | 0 | 0 | 1 | 0% | 0 | 70 | 812333333333.333 | X
Passenger Cars | Petrol | Mini | Euro 7 | PFI | CO |  |  |  | 5 | 130 | 0.00085104 | -0.17993 | 11.2975 | 16.9022 | 0.0026428 | -0.71898 | 50.7937 | 0% | 0 | 70 | 0.23215 | X
Passenger Cars | Petrol | Mini | Euro 7 | PFI | NOx |  |  |  | 5 | 130 | -0.00031454 | 0.10306 | 0.23906 | -0.33928 | 0.034536 | 1.986 | 1.2638 | 0% | 0 | 70 | 0.019085 | X
Passenger Cars | Petrol | Mini | Euro 7 | PFI | VOC |  |  |  | 5 | 130 | 3.8141e-06 | -0.00070737 | 0.045249 | 0.17307 | 6.9899e-05 | -0.047538 | 6.2121 | 0% | 0 | 70 | 0.0052358 | X
Passenger Cars | Petrol | Mini | Euro 7 | PFI | PM Exhaust |  |  |  | 10 | 130 | 0 | 0 | 0.0003 | 0 | 0 | 0 | 1 | 0% | 0 | 70 | 0.0003 | X
Passenger Cars | Petrol | Mini | Euro 7 | PFI | EC |  |  |  | 5 | 130 | 0.0050824 | -0.27204 | 17.9186 | 3.3753e-13 | 0.00083729 | 0.097126 | 3.7213 | 0% | 0 | 70 | 1.6262 | X
Passenger Cars | Petrol | Mini | Euro 7 | PFI | CH4 | Urban Peak |  |  | 10 | 130 | 0 | 0 | 2.87 | 0 | 0 | 0 | 1000 | 0% | 0 | 70 | 0.00287 | X
Passenger Cars | Petrol | Mini | Euro 7 | PFI | CH4 | Urban Off Peak |  |  | 10 | 130 | 0 | 0 | 2.87 | 0 | 0 | 0 | 1000 | 0% | 0 | 70 | 0.00287 | X
Passenger Cars | Petrol | Mini | Euro 7 | PFI | CH4 | Rural |  |  | 10 | 130 | 0 | 0 | 2.69 | 0 | 0 | 0 | 1000 | 0% | 0 | 70 | 0.00269 | X
Passenger Cars | Petrol | Mini | Euro 7 | PFI | CH4 | Highway |  |  | 10 | 130 | 0 | 0 | 5.08 | 0 | 0 | 0 | 1000 | 0% | 0 | 70 | 0.00508 | X
Passenger Cars | Petrol | Mini | Euro 7 | PFI | SPN23 |  |  |  | 5 | 110 | 0 | 0 | 648000000000 | 0 | 0 | 0 | 1 | 0% | 0 | 70 | 648000000000 | X
Passenger Cars | Petrol | Mini | Euro 7 | GDI+GPF | CO |  |  |  | 5 | 130 | 0.00085104 | -0.17993 | 11.2975 | 16.9022 | 0.0026428 | -0.71898 | 50.7937 | 0% | 0 | 70 | 0.23215 | X
Passenger Cars | Petrol | Mini | Euro 7 | GDI+GPF | NOx |  |  |  | 5 | 130 | -0.00031454 | 0.10306 | 0.23906 | -0.33928 | 0.034536 | 1.986 | 1.2638 | 0% | 0 | 70 | 0.019085 | X
Passenger Cars | Petrol | Mini | Euro 7 | GDI+GPF | VOC |  |  |  | 5 | 130 | 3.8141e-06 | -0.00070737 | 0.045249 | 0.17307 | 6.9899e-05 | -0.047538 | 6.2121 | 0% | 0 | 70 | 0.0052358 | X
Passenger Cars | Petrol | Mini | Euro 7 | GDI+GPF | PM Exhaust |  |  |  | 10 | 130 | 0 | 0 | 0.00011 | 0 | 0 | 0 | 1 | 0% | 0 | 70 | 0.00011 | X
Passenger Cars | Petrol | Mini | Euro 7 | GDI+GPF | EC |  |  |  | 5 | 130 | 0.0050824 | -0.27204 | 17.9186 | 3.3753e-13 | 0.00083729 | 0.097126 | 3.7213 | 0% | 0 | 70 | 1.6262 | X
Passenger Cars | Petrol | Mini | Euro 7 | GDI+GPF | CH4 | Urban Peak |  |  | 10 | 130 | 0 | 0 | 2.87 | 0 | 0 | 0 | 1000 | 0% | 0 | 70 | 0.00287 | X
Passenger Cars | Petrol | Mini | Euro 7 | GDI+GPF | CH4 | Urban Off Peak |  |  | 10 | 130 | 0 | 0 | 2.87 | 0 | 0 | 0 | 1000 | 0% | 0 | 70 | 0.00287 | X
Passenger Cars | Petrol | Mini | Euro 7 | GDI+GPF | CH4 | Rural |  |  | 10 | 130 | 0 | 0 | 2.69 | 0 | 0 | 0 | 1000 | 0% | 0 | 70 | 0.00269 | X
Passenger Cars | Petrol | Mini | Euro 7 | GDI+GPF | CH4 | Highway |  |  | 10 | 130 | 0 | 0 | 5.08 | 0 | 0 | 0 | 1000 | 0% | 0 | 70 | 0.00508 | X
Passenger Cars | Petrol | Mini | Euro 7 | GDI+GPF | SPN23 |  |  |  | 5 | 110 | 0 | 0 | 129840000000 | 0 | 0 | 0 | 1 | 0% | 0 | 70 | 129840000000 | X
Passenger Cars | Petrol | Small | PRE ECE |  | CO |  |  |  | 10 | 130 | 5.1114e-05 | -0.011169 | 0.78129 | 15.3162 | 1.8551e-08 | -0.00014535 | 0.034631 | 0% | 0 | 70 | 19.0946
Passenger Cars | Petrol | Small | PRE ECE |  | NOx |  |  |  | 10 | 130 | -0.0033931 | 0.54531 | 28.4289 | 4.2871e-10 | -9.6956e-15 | 1.7684e-12 | 24.2361 | 0% | 0 | 70 | 2.062
Passenger Cars | Petrol | Small | PRE ECE |  | VOC |  |  |  | 10 | 130 | 2.8642e-05 | 0.026975 | 1.1009 | 3.0609 | 0.00016868 | 0.015068 | 0.10547 | 0% | 0 | 70 | 1.5972
Passenger Cars | Petrol | Small | PRE ECE |  | PM Exhaust | Urban Peak |  |  | 10 | 130 | 0 | 0 | 0.00322 | 0 | 0 | 0 | 1 | 0% | 0 | 70 | 0.00322
Passenger Cars | Petrol | Small | PRE ECE |  | PM Exhaust | Urban Off Peak |  |  | 10 | 130 | 0 | 0 | 0.00322 | 0 | 0 | 0 | 1 | 0% | 0 | 70 | 0.00322
Passenger Cars | Petrol | Small | PRE ECE |  | PM Exhaust | Rural |  |  | 10 | 130 | 0 | 0 | 0.00184 | 0 | 0 | 0 | 1 | 0% | 0 | 70 | 0.00184
Passenger Cars | Petrol | Small | PRE ECE |  | PM Exhaust | Highway |  |  | 10 | 130 | 0 | 0 | 0.0019 | 0 | 0 | 0 | 1 | 0% | 0 | 70 | 0.0019
Passenger Cars | Petrol | Small | PRE ECE |  | EC |  |  |  | 10 | 130 | 0.0006901 | -0.076127 | 3.0137 | 45.5765 | 0.00016703 | -0.019137 | 1.2489 | 0% | 0 | 70 | 2.3596
Passenger Cars | Petrol | Small | PRE ECE |  | CH4 | Urban Peak |  |  | 10 | 130 | 0 | 0 | 131 | 0 | 0 | 0 | 1000 | 0% | 0 | 70 | 0.131
Passenger Cars | Petrol | Small | PRE ECE |  | CH4 | Urban Off Peak |  |  | 10 | 130 | 0 | 0 | 131 | 0 | 0 | 0 | 1000 | 0% | 0 | 70 | 0.131
Passenger Cars | Petrol | Small | PRE ECE |  | CH4 | Rural |  |  | 10 | 130 | 0 | 0 | 86 | 0 | 0 | 0 | 1000 | 0% | 0 | 70 | 0.086
Passenger Cars | Petrol | Small | PRE ECE |  | CH4 | Highway |  |  | 10 | 130 | 0 | 0 | 41 | 0 | 0 | 0 | 1000 | 0% | 0 | 70 | 0.041
Passenger Cars | Petrol | Small | PRE ECE |  | SPN23 | Urban Peak |  |  | 5 | 110 | 0 | 0 | 8760000000000 | 0 | 0 | 0 | 1 | 0% | 0 | 70 | 8760000000000
Passenger Cars | Petrol | Small | PRE ECE |  | SPN23 | Urban Off Peak |  |  | 5 | 110 | 0 | 0 | 8760000000000 | 0 | 0 | 0 | 1 | 0% | 0 | 70 | 8760000000000
Passenger Cars | Petrol | Small | PRE ECE |  | SPN23 | Rural |  |  | 5 | 110 | 0 | 0 | 3110000000000 | 0 | 0 | 0 | 1 | 0% | 0 | 70 | 3110000000000
Passenger Cars | Petrol | Small | PRE ECE |  | SPN23 | Highway |  |  | 5 | 110 | 0 | 0 | 18100000000000 | 0 | 0 | 0 | 1 | 0% | 0 | 70 | 18100000000000
Passenger Cars | Petrol | Small | ECE 15/00-01 |  | CO |  |  |  | 10 | 130 | 0.00019413 | -0.020742 | 0.98819 | 16.3724 | 6.0931e-07 | 4.0103e-05 | 0.044491 | 0% | 0 | 70 | 14.3453
Passenger Cars | Petrol | Small | ECE 15/00-01 |  | NOx |  |  |  | 10 | 130 | -0.0033931 | 0.54531 | 28.4289 | 4.2871e-10 | -9.6956e-15 | 1.7684e-12 | 24.2361 | 0% | 0 | 70 | 2.062
Passenger Cars | Petrol | Small | ECE 15/00-01 |  | VOC |  |  |  | 10 | 130 | 7.112e-05 | -0.0029391 | -0.1402 | 7.9801 | 8.9151e-05 | -0.0076668 | 0.19388 | 0% | 0 | 70 | 1.2394
Passenger Cars | Petrol | Small | ECE 15/00-01 |  | PM Exhaust | Urban Peak |  |  | 10 | 130 | 0 | 0 | 0.00322 | 0 | 0 | 0 | 1 | 0% | 0 | 70 | 0.00322
Passenger Cars | Petrol | Small | ECE 15/00-01 |  | PM Exhaust | Urban Off Peak |  |  | 10 | 130 | 0 | 0 | 0.00322 | 0 | 0 | 0 | 1 | 0% | 0 | 70 | 0.00322
Passenger Cars | Petrol | Small | ECE 15/00-01 |  | PM Exhaust | Rural |  |  | 10 | 130 | 0 | 0 | 0.00184 | 0 | 0 | 0 | 1 | 0% | 0 | 70 | 0.00184
Passenger Cars | Petrol | Small | ECE 15/00-01 |  | PM Exhaust | Highway |  |  | 10 | 130 | 0 | 0 | 0.0019 | 0 | 0 | 0 | 1 | 0% | 0 | 70 | 0.0019
Passenger Cars | Petrol | Small | ECE 15/00-01 |  | EC |  |  |  | 10 | 130 | 0.00087337 | -0.11219 | 8.5132 | 84.8873 | -8.5246e-05 | 0.016212 | 2.4595 | 0% | 0 | 70 | 1.9367
Passenger Cars | Petrol | Small | ECE 15/00-01 |  | CH4 | Urban Peak |  |  | 10 | 130 | 0 | 0 | 131 | 0 | 0 | 0 | 1000 | 0% | 0 | 70 | 0.131
Passenger Cars | Petrol | Small | ECE 15/00-01 |  | CH4 | Urban Off Peak |  |  | 10 | 130 | 0 | 0 | 131 | 0 | 0 | 0 | 1000 | 0% | 0 | 70 | 0.131
Passenger Cars | Petrol | Small | ECE 15/00-01 |  | CH4 | Rural |  |  | 10 | 130 | 0 | 0 | 86 | 0 | 0 | 0 | 1000 | 0% | 0 | 70 | 0.086
Passenger Cars | Petrol | Small | ECE 15/00-01 |  | CH4 | Highway |  |  | 10 | 130 | 0 | 0 | 41 | 0 | 0 | 0 | 1000 | 0% | 0 | 70 | 0.041
Passenger Cars | Petrol | Small | ECE 15/00-01 |  | SPN23 | Urban Peak |  |  | 5 | 110 | 0 | 0 | 8760000000000 | 0 | 0 | 0 | 1 | 0% | 0 | 70 | 8760000000000
Passenger Cars | Petrol | Small | ECE 15/00-01 |  | SPN23 | Urban Off Peak |  |  | 5 | 110 | 0 | 0 | 8760000000000 | 0 | 0 | 0 | 1 | 0% | 0 | 70 | 8760000000000
Passenger Cars | Petrol | Small | ECE 15/00-01 |  | SPN23 | Rural |  |  | 5 | 110 | 0 | 0 | 3110000000000 | 0 | 0 | 0 | 1 | 0% | 0 | 70 | 3110000000000
Passenger Cars | Petrol | Small | ECE 15/00-01 |  | SPN23 | Highway |  |  | 5 | 110 | 0 | 0 | 18100000000000 | 0 | 0 | 0 | 1 | 0% | 0 | 70 | 18100000000000
Passenger Cars | Petrol | Small | ECE 15/02 |  | CO |  |  |  | 10 | 130 | 1.9661e-05 | -0.0027387 | 0.05521 | 5.7193 | 1.2399e-06 | -0.00022822 | 0.01472 | 0% | 0 | 70 | 8.6197
Passenger Cars | Petrol | Small | ECE 15/02 |  | NOx |  |  |  | 10 | 130 | 0.011071 | -0.22757 | 90.9681 | -2.8032e-11 | -3.5969e-16 | 5.5538e-14 | 61.5065 | 0% | 0 | 70 | 2.102
Passenger Cars | Petrol | Small | ECE 15/02 |  | VOC |  |  |  | 10 | 130 | 2.2551e-05 | -0.0019764 | -0.013601 | 4.9373 | 2.6372e-05 | -0.0031806 | 0.12064 | 0% | 0 | 70 | 1.0687
Passenger Cars | Petrol | Small | ECE 15/02 |  | PM Exhaust | Urban Peak |  |  | 10 | 130 | 0 | 0 | 0.00322 | 0 | 0 | 0 | 1 | 0% | 0 | 70 | 0.00322
Passenger Cars | Petrol | Small | ECE 15/02 |  | PM Exhaust | Urban Off Peak |  |  | 10 | 130 | 0 | 0 | 0.00322 | 0 | 0 | 0 | 1 | 0% | 0 | 70 | 0.00322
Passenger Cars | Petrol | Small | ECE 15/02 |  | PM Exhaust | Rural |  |  | 10 | 130 | 0 | 0 | 0.00184 | 0 | 0 | 0 | 1 | 0% | 0 | 70 | 0.00184
Passenger Cars | Petrol | Small | ECE 15/02 |  | PM Exhaust | Highway |  |  | 10 | 130 | 0 | 0 | 0.0019 | 0 | 0 | 0 | 1 | 0% | 0 | 70 | 0.0019
Passenger Cars | Petrol | Small | ECE 15/02 |  | EC |  |  |  | 10 | 130 | 0.0018971 | -0.1256 | 22.849 | 50.4566 | -0.00099634 | 0.20325 | 2.886 | 0% | 0 | 70 | 1.9682
Passenger Cars | Petrol | Small | ECE 15/02 |  | CH4 | Urban Peak |  |  | 10 | 130 | 0 | 0 | 131 | 0 | 0 | 0 | 1000 | 0% | 0 | 70 | 0.131
Passenger Cars | Petrol | Small | ECE 15/02 |  | CH4 | Urban Off Peak |  |  | 10 | 130 | 0 | 0 | 131 | 0 | 0 | 0 | 1000 | 0% | 0 | 70 | 0.131
Passenger Cars | Petrol | Small | ECE 15/02 |  | CH4 | Rural |  |  | 10 | 130 | 0 | 0 | 86 | 0 | 0 | 0 | 1000 | 0% | 0 | 70 | 0.086
Passenger Cars | Petrol | Small | ECE 15/02 |  | CH4 | Highway |  |  | 10 | 130 | 0 | 0 | 41 | 0 | 0 | 0 | 1000 | 0% | 0 | 70 | 0.041
Passenger Cars | Petrol | Small | ECE 15/02 |  | SPN23 | Urban Peak |  |  | 5 | 110 | 0 | 0 | 8760000000000 | 0 | 0 | 0 | 1 | 0% | 0 | 70 | 8760000000000
Passenger Cars | Petrol | Small | ECE 15/02 |  | SPN23 | Urban Off Peak |  |  | 5 | 110 | 0 | 0 | 8760000000000 | 0 | 0 | 0 | 1 | 0% | 0 | 70 | 8760000000000
Passenger Cars | Petrol | Small | ECE 15/02 |  | SPN23 | Rural |  |  | 5 | 110 | 0 | 0 | 3110000000000 | 0 | 0 | 0 | 1 | 0% | 0 | 70 | 3110000000000
Passenger Cars | Petrol | Small | ECE 15/02 |  | SPN23 | Highway |  |  | 5 | 110 | 0 | 0 | 18100000000000 | 0 | 0 | 0 | 1 | 0% | 0 | 70 | 18100000000000
Passenger Cars | Petrol | Small | ECE 15/03 |  | CO |  |  |  | 10 | 130 | 1.38e-05 | -0.0038385 | 0.34424 | 4.7031 | -3.2495e-06 | 0.00040295 | 0.010533 | 0% | 0 | 70 | 9.2191
Passenger Cars | Petrol | Small | ECE 15/03 |  | NOx |  |  |  | 10 | 130 | 0.010376 | -0.34864 | 67.072 | -3.3842e-12 | -7.2563e-17 | 1.7358e-14 | 41.505 | 0% | 0 | 70 | 2.253
Passenger Cars | Petrol | Small | ECE 15/03 |  | VOC |  |  |  | 10 | 130 | 2.2551e-05 | -0.0019764 | -0.013601 | 4.9373 | 2.6372e-05 | -0.0031806 | 0.12064 | 0% | 0 | 70 | 1.0687
Passenger Cars | Petrol | Small | ECE 15/03 |  | PM Exhaust | Urban Peak |  |  | 10 | 130 | 0 | 0 | 0.00322 | 0 | 0 | 0 | 1 | 0% | 0 | 70 | 0.00322
Passenger Cars | Petrol | Small | ECE 15/03 |  | PM Exhaust | Urban Off Peak |  |  | 10 | 130 | 0 | 0 | 0.00322 | 0 | 0 | 0 | 1 | 0% | 0 | 70 | 0.00322
Passenger Cars | Petrol | Small | ECE 15/03 |  | PM Exhaust | Rural |  |  | 10 | 130 | 0 | 0 | 0.00184 | 0 | 0 | 0 | 1 | 0% | 0 | 70 | 0.00184
Passenger Cars | Petrol | Small | ECE 15/03 |  | PM Exhaust | Highway |  |  | 10 | 130 | 0 | 0 | 0.0019 | 0 | 0 | 0 | 1 | 0% | 0 | 70 | 0.0019
Passenger Cars | Petrol | Small | ECE 15/03 |  | EC |  |  |  | 10 | 130 | 0.0018971 | -0.1256 | 22.849 | 50.4566 | -0.00099634 | 0.20325 | 2.886 | 0% | 0 | 70 | 1.9682
Passenger Cars | Petrol | Small | ECE 15/03 |  | CH4 | Urban Peak |  |  | 10 | 130 | 0 | 0 | 131 | 0 | 0 | 0 | 1000 | 0% | 0 | 70 | 0.131
Passenger Cars | Petrol | Small | ECE 15/03 |  | CH4 | Urban Off Peak |  |  | 10 | 130 | 0 | 0 | 131 | 0 | 0 | 0 | 1000 | 0% | 0 | 70 | 0.131
Passenger Cars | Petrol | Small | ECE 15/03 |  | CH4 | Rural |  |  | 10 | 130 | 0 | 0 | 86 | 0 | 0 | 0 | 1000 | 0% | 0 | 70 | 0.086
Passenger Cars | Petrol | Small | ECE 15/03 |  | CH4 | Highway |  |  | 10 | 130 | 0 | 0 | 41 | 0 | 0 | 0 | 1000 | 0% | 0 | 70 | 0.041
Passenger Cars | Petrol | Small | ECE 15/03 |  | SPN23 | Urban Peak |  |  | 5 | 110 | 0 | 0 | 8760000000000 | 0 | 0 | 0 | 1 | 0% | 0 | 70 | 8760000000000
Passenger Cars | Petrol | Small | ECE 15/03 |  | SPN23 | Urban Off Peak |  |  | 5 | 110 | 0 | 0 | 8760000000000 | 0 | 0 | 0 | 1 | 0% | 0 | 70 | 8760000000000
Passenger Cars | Petrol | Small | ECE 15/03 |  | SPN23 | Rural |  |  | 5 | 110 | 0 | 0 | 3110000000000 | 0 | 0 | 0 | 1 | 0% | 0 | 70 | 3110000000000
Passenger Cars | Petrol | Small | ECE 15/03 |  | SPN23 | Highway |  |  | 5 | 110 | 0 | 0 | 18100000000000 | 0 | 0 | 0 | 1 | 0% | 0 | 70 | 18100000000000
Passenger Cars | Petrol | Small | ECE 15/04 |  | CO |  |  |  | 10 | 130 | 6.8204e-06 | -0.00078572 | -0.01681 | 4.9623 | 1.1172e-06 | -0.00022781 | 0.016879 | 0% | 0 | 70 | 5.0734
Passenger Cars | Petrol | Small | ECE 15/04 |  | NOx |  |  |  | 10 | 130 | 0.006735 | 0.18052 | 99.4274 | -9.7692e-10 | -3.7196e-14 | 1.1217e-11 | 69.4325 | 0% | 0 | 70 | 2.0893
Passenger Cars | Petrol | Small | ECE 15/04 |  | VOC |  |  |  | 10 | 130 | 9.9763e-06 | -0.0016709 | 0.06718 | 2.79 | 6.6869e-06 | -0.0012321 | 0.096332 | 0% | 0 | 70 | 0.90916
Passenger Cars | Petrol | Small | ECE 15/04 |  | PM Exhaust | Urban Peak |  |  | 10 | 130 | 0 | 0 | 0.00322 | 0 | 0 | 0 | 1 | 0% | 0 | 70 | 0.00322
Passenger Cars | Petrol | Small | ECE 15/04 |  | PM Exhaust | Urban Off Peak |  |  | 10 | 130 | 0 | 0 | 0.00322 | 0 | 0 | 0 | 1 | 0% | 0 | 70 | 0.00322
Passenger Cars | Petrol | Small | ECE 15/04 |  | PM Exhaust | Rural |  |  | 10 | 130 | 0 | 0 | 0.00184 | 0 | 0 | 0 | 1 | 0% | 0 | 70 | 0.00184
Passenger Cars | Petrol | Small | ECE 15/04 |  | PM Exhaust | Highway |  |  | 10 | 130 | 0 | 0 | 0.0019 | 0 | 0 | 0 | 1 | 0% | 0 | 70 | 0.0019
Passenger Cars | Petrol | Small | ECE 15/04 |  | EC |  |  |  | 10 | 130 | -0.00056331 | 0.098717 | 1.937 | -18.6257 | -0.00055415 | 0.090557 | -0.64774 | 0% | 0 | 70 | 1.956
Passenger Cars | Petrol | Small | ECE 15/04 |  | CH4 | Urban Peak |  |  | 10 | 130 | 0 | 0 | 131 | 0 | 0 | 0 | 1000 | 0% | 0 | 70 | 0.131
Passenger Cars | Petrol | Small | ECE 15/04 |  | CH4 | Urban Off Peak |  |  | 10 | 130 | 0 | 0 | 131 | 0 | 0 | 0 | 1000 | 0% | 0 | 70 | 0.131
Passenger Cars | Petrol | Small | ECE 15/04 |  | CH4 | Rural |  |  | 10 | 130 | 0 | 0 | 86 | 0 | 0 | 0 | 1000 | 0% | 0 | 70 | 0.086
Passenger Cars | Petrol | Small | ECE 15/04 |  | CH4 | Highway |  |  | 10 | 130 | 0 | 0 | 41 | 0 | 0 | 0 | 1000 | 0% | 0 | 70 | 0.041
Passenger Cars | Petrol | Small | ECE 15/04 |  | SPN23 | Urban Peak |  |  | 5 | 110 | 0 | 0 | 8760000000000 | 0 | 0 | 0 | 1 | 0% | 0 | 70 | 8760000000000
Passenger Cars | Petrol | Small | ECE 15/04 |  | SPN23 | Urban Off Peak |  |  | 5 | 110 | 0 | 0 | 8760000000000 | 0 | 0 | 0 | 1 | 0% | 0 | 70 | 8760000000000
Passenger Cars | Petrol | Small | ECE 15/04 |  | SPN23 | Rural |  |  | 5 | 110 | 0 | 0 | 3110000000000 | 0 | 0 | 0 | 1 | 0% | 0 | 70 | 3110000000000
Passenger Cars | Petrol | Small | ECE 15/04 |  | SPN23 | Highway |  |  | 5 | 110 | 0 | 0 | 18100000000000 | 0 | 0 | 0 | 1 | 0% | 0 | 70 | 18100000000000
Passenger Cars | Petrol | Small | Improved Conventional |  | CO |  |  |  | 10 | 130 | 0.086341 | -10.2438 | 507.9045 | 3.1921e-08 | 4.272e-14 | -9.1394e-12 | 34.8429 | 0% | 0 | 70 | 6.1392
Passenger Cars | Petrol | Small | Improved Conventional |  | NOx |  |  |  | 10 | 130 | 0.021162 | 2.6438 | 3.8684 | -58.0958 | 0.0050204 | 1.2744 | 23.2246 | 0% | 0 | 70 | 2.1294
Passenger Cars | Petrol | Small | Improved Conventional |  | VOC |  |  |  | 10 | 130 | 0.00033983 | -0.057484 | 3.701 | 5.8113e-13 | -4.0277e-17 | -3.0045e-16 | 1.6907 | 0% | 0 | 70 | 0.7939
Passenger Cars | Petrol | Small | Improved Conventional |  | PM Exhaust | Urban Peak |  |  | 10 | 130 | 0 | 0 | 0.00322 | 0 | 0 | 0 | 1 | 0% | 0 | 70 | 0.00322
Passenger Cars | Petrol | Small | Improved Conventional |  | PM Exhaust | Urban Off Peak |  |  | 10 | 130 | 0 | 0 | 0.00322 | 0 | 0 | 0 | 1 | 0% | 0 | 70 | 0.00322
Passenger Cars | Petrol | Small | Improved Conventional |  | PM Exhaust | Rural |  |  | 10 | 130 | 0 | 0 | 0.00184 | 0 | 0 | 0 | 1 | 0% | 0 | 70 | 0.00184
Passenger Cars | Petrol | Small | Improved Conventional |  | PM Exhaust | Highway |  |  | 10 | 130 | 0 | 0 | 0.0019 | 0 | 0 | 0 | 1 | 0% | 0 | 70 | 0.0019
Passenger Cars | Petrol | Small | Improved Conventional |  | EC |  |  |  | 10 | 130 | 0.067392 | -7.3095 | 417.418 | -4.3396e-11 | -3.2446e-16 | 5.6274e-14 | 118.4271 | 0% | 0 | 70 | 1.9926
Passenger Cars | Petrol | Small | Improved Conventional |  | CH4 | Urban Peak |  |  | 10 | 130 | 0 | 0 | 131 | 0 | 0 | 0 | 1000 | 0% | 0 | 70 | 0.131
Passenger Cars | Petrol | Small | Improved Conventional |  | CH4 | Urban Off Peak |  |  | 10 | 130 | 0 | 0 | 131 | 0 | 0 | 0 | 1000 | 0% | 0 | 70 | 0.131
Passenger Cars | Petrol | Small | Improved Conventional |  | CH4 | Rural |  |  | 10 | 130 | 0 | 0 | 86 | 0 | 0 | 0 | 1000 | 0% | 0 | 70 | 0.086
Passenger Cars | Petrol | Small | Improved Conventional |  | CH4 | Highway |  |  | 10 | 130 | 0 | 0 | 41 | 0 | 0 | 0 | 1000 | 0% | 0 | 70 | 0.041
Passenger Cars | Petrol | Small | Improved Conventional |  | SPN23 | Urban Peak |  |  | 5 | 110 | 0 | 0 | 8760000000000 | 0 | 0 | 0 | 1 | 0% | 0 | 70 | 8760000000000
Passenger Cars | Petrol | Small | Improved Conventional |  | SPN23 | Urban Off Peak |  |  | 5 | 110 | 0 | 0 | 8760000000000 | 0 | 0 | 0 | 1 | 0% | 0 | 70 | 8760000000000
Passenger Cars | Petrol | Small | Improved Conventional |  | SPN23 | Rural |  |  | 5 | 110 | 0 | 0 | 3110000000000 | 0 | 0 | 0 | 1 | 0% | 0 | 70 | 3110000000000
Passenger Cars | Petrol | Small | Improved Conventional |  | SPN23 | Highway |  |  | 5 | 110 | 0 | 0 | 18100000000000 | 0 | 0 | 0 | 1 | 0% | 0 | 70 | 18100000000000
Passenger Cars | Petrol | Small | Open Loop |  | CO |  |  |  | 10 | 130 | 0.0023502 | -0.31363 | 14.8762 | 6.041e-11 | -2.4174e-16 | 6.0026e-15 | 0.83191 | 0% | 0 | 70 | 5.3345
Passenger Cars | Petrol | Small | Open Loop |  | NOx |  |  |  | 10 | 130 | 0.022413 | 2.6939 | 0.44004 | -63.7847 | 0.0064357 | 1.6336 | 29.771 | 0% | 0 | 70 | 1.696
Passenger Cars | Petrol | Small | Open Loop |  | VOC |  |  |  | 10 | 130 | 0.0004454 | -0.073596 | 3.8016 | 4.3706e-13 | -2.6763e-17 | 3.7496e-16 | 1.7399 | 0% | 0 | 70 | 0.4784
Passenger Cars | Petrol | Small | Open Loop |  | PM Exhaust | Urban Peak |  |  | 10 | 130 | 0 | 0 | 0.00322 | 0 | 0 | 0 | 1 | 0% | 0 | 70 | 0.00322
Passenger Cars | Petrol | Small | Open Loop |  | PM Exhaust | Urban Off Peak |  |  | 10 | 130 | 0 | 0 | 0.00322 | 0 | 0 | 0 | 1 | 0% | 0 | 70 | 0.00322
Passenger Cars | Petrol | Small | Open Loop |  | PM Exhaust | Rural |  |  | 10 | 130 | 0 | 0 | 0.00184 | 0 | 0 | 0 | 1 | 0% | 0 | 70 | 0.00184
Passenger Cars | Petrol | Small | Open Loop |  | PM Exhaust | Highway |  |  | 10 | 130 | 0 | 0 | 0.0019 | 0 | 0 | 0 | 1 | 0% | 0 | 70 | 0.0019
Passenger Cars | Petrol | Small | Open Loop |  | EC |  |  |  | 10 | 130 | 0.055082 | -6.511 | 402.7564 | 6.092e-08 | 1.5088e-13 | -5.5863e-11 | 107.549 | 0% | 0 | 70 | 2.0167
Passenger Cars | Petrol | Small | Open Loop |  | CH4 | Urban Peak |  |  | 10 | 130 | 0 | 0 | 131 | 0 | 0 | 0 | 1000 | 0% | 0 | 70 | 0.131
Passenger Cars | Petrol | Small | Open Loop |  | CH4 | Urban Off Peak |  |  | 10 | 130 | 0 | 0 | 131 | 0 | 0 | 0 | 1000 | 0% | 0 | 70 | 0.131
Passenger Cars | Petrol | Small | Open Loop |  | CH4 | Rural |  |  | 10 | 130 | 0 | 0 | 86 | 0 | 0 | 0 | 1000 | 0% | 0 | 70 | 0.086
Passenger Cars | Petrol | Small | Open Loop |  | CH4 | Highway |  |  | 10 | 130 | 0 | 0 | 41 | 0 | 0 | 0 | 1000 | 0% | 0 | 70 | 0.041
Passenger Cars | Petrol | Small | Open Loop |  | SPN23 | Urban Peak |  |  | 5 | 110 | 0 | 0 | 8760000000000 | 0 | 0 | 0 | 1 | 0% | 0 | 70 | 8760000000000
Passenger Cars | Petrol | Small | Open Loop |  | SPN23 | Urban Off Peak |  |  | 5 | 110 | 0 | 0 | 8760000000000 | 0 | 0 | 0 | 1 | 0% | 0 | 70 | 8760000000000
Passenger Cars | Petrol | Small | Open Loop |  | SPN23 | Rural |  |  | 5 | 110 | 0 | 0 | 3110000000000 | 0 | 0 | 0 | 1 | 0% | 0 | 70 | 3110000000000
Passenger Cars | Petrol | Small | Open Loop |  | SPN23 | Highway |  |  | 5 | 110 | 0 | 0 | 18100000000000 | 0 | 0 | 0 | 1 | 0% | 0 | 70 | 18100000000000
Passenger Cars | Petrol | Small | Euro 1 |  | CO |  |  |  | 5 | 130 | 0.00052771 | -0.07912 | 8.6937 | 3.4354e-12 | -0.00073817 | 0.10031 | 0.77948 | 0% | 0 | 70 | 1.3722
Passenger Cars | Petrol | Small | Euro 1 |  | NOx |  |  |  | 5 | 130 | 0.00054494 | -0.058221 | 3.0551 | -3.2456e-12 | -6.5353e-16 | 7.6218e-14 | 5.8221 | 0% | 0 | 70 | 0.28338
Passenger Cars | Petrol | Small | Euro 1 |  | VOC |  |  |  | 5 | 130 | 8.2459e-18 | -0.0092503 | 1.8438 | 1.8927e-13 | -0.0017353 | 0.24307 | 1.3664 | 0% | 0 | 70 | 0.1211
Passenger Cars | Petrol | Small | Euro 1 |  | PM Exhaust | Urban Peak |  |  | 10 | 130 | 0 | 0 | 0.00322 | 0 | 0 | 0 | 1 | 0% | 0 | 70 | 0.00322
Passenger Cars | Petrol | Small | Euro 1 |  | PM Exhaust | Urban Off Peak |  |  | 10 | 130 | 0 | 0 | 0.00322 | 0 | 0 | 0 | 1 | 0% | 0 | 70 | 0.00322
Passenger Cars | Petrol | Small | Euro 1 |  | PM Exhaust | Rural |  |  | 10 | 130 | 0 | 0 | 0.00184 | 0 | 0 | 0 | 1 | 0% | 0 | 70 | 0.00184
Passenger Cars | Petrol | Small | Euro 1 |  | PM Exhaust | Highway |  |  | 10 | 130 | 0 | 0 | 0.0019 | 0 | 0 | 0 | 1 | 0% | 0 | 70 | 0.0019
Passenger Cars | Petrol | Small | Euro 1 |  | EC |  |  |  | 5 | 130 | 4.8513e-15 | 0.074817 | 12.1984 | 2.7562e-11 | -0.0010576 | 0.18879 | 1.4628 | 0% | 0 | 70 | 1.8362
Passenger Cars | Petrol | Small | Euro 1 |  | CH4 | Urban Peak |  |  | 10 | 130 | 0 | 0 | 26 | 0 | 0 | 0 | 1000 | 0% | 0 | 70 | 0.026
Passenger Cars | Petrol | Small | Euro 1 |  | CH4 | Urban Off Peak |  |  | 10 | 130 | 0 | 0 | 26 | 0 | 0 | 0 | 1000 | 0% | 0 | 70 | 0.026
Passenger Cars | Petrol | Small | Euro 1 |  | CH4 | Rural |  |  | 10 | 130 | 0 | 0 | 16 | 0 | 0 | 0 | 1000 | 0% | 0 | 70 | 0.016
Passenger Cars | Petrol | Small | Euro 1 |  | CH4 | Highway |  |  | 10 | 130 | 0 | 0 | 14 | 0 | 0 | 0 | 1000 | 0% | 0 | 70 | 0.014
Passenger Cars | Petrol | Small | Euro 1 |  | SPN23 | Urban Peak |  |  | 5 | 110 | 0 | 0 | 8760000000000 | 0 | 0 | 0 | 1 | 0% | 0 | 70 | 8760000000000
Passenger Cars | Petrol | Small | Euro 1 |  | SPN23 | Urban Off Peak |  |  | 5 | 110 | 0 | 0 | 8760000000000 | 0 | 0 | 0 | 1 | 0% | 0 | 70 | 8760000000000
Passenger Cars | Petrol | Small | Euro 1 |  | SPN23 | Rural |  |  | 5 | 110 | 0 | 0 | 3110000000000 | 0 | 0 | 0 | 1 | 0% | 0 | 70 | 3110000000000
Passenger Cars | Petrol | Small | Euro 1 |  | SPN23 | Highway |  |  | 5 | 110 | 0 | 0 | 18100000000000 | 0 | 0 | 0 | 1 | 0% | 0 | 70 | 18100000000000
Passenger Cars | Petrol | Small | Euro 2 |  | CO |  |  |  | 5 | 130 | -6.4949e-06 | 0.005878 | 2.3399 | 7.4284e-13 | -0.00097424 | 0.13528 | 0.03866 | 0% | 0 | 70 | 0.57442
Passenger Cars | Petrol | Small | Euro 2 |  | NOx |  |  |  | 5 | 130 | 0.00038309 | -0.029202 | 0.95286 | -3.4915e-10 | 0.0014887 | -0.078634 | 3.3604 | 0% | 0 | 70 | 0.15258
Passenger Cars | Petrol | Small | Euro 2 |  | VOC |  |  |  | 5 | 130 | 2.7179e-12 | -0.0072449 | 2.0478 | 0.9047 | -0.0051295 | 0.82648 | 0.36556 | 0% | 0 | 70 | 0.046959
Passenger Cars | Petrol | Small | Euro 2 |  | PM Exhaust | Urban Peak |  |  | 10 | 130 | 0 | 0 | 0.00322 | 0 | 0 | 0 | 1 | 0% | 0 | 70 | 0.00322
Passenger Cars | Petrol | Small | Euro 2 |  | PM Exhaust | Urban Off Peak |  |  | 10 | 130 | 0 | 0 | 0.00322 | 0 | 0 | 0 | 1 | 0% | 0 | 70 | 0.00322
Passenger Cars | Petrol | Small | Euro 2 |  | PM Exhaust | Rural |  |  | 10 | 130 | 0 | 0 | 0.00184 | 0 | 0 | 0 | 1 | 0% | 0 | 70 | 0.00184
Passenger Cars | Petrol | Small | Euro 2 |  | PM Exhaust | Highway |  |  | 10 | 130 | 0 | 0 | 0.0019 | 0 | 0 | 0 | 1 | 0% | 0 | 70 | 0.0019
Passenger Cars | Petrol | Small | Euro 2 |  | EC |  |  |  | 5 | 130 | 0.0012059 | -0.047677 | 17.5002 | 2.193e-11 | -0.00096322 | 0.2056 | 1.9264 | 0% | 0 | 70 | 1.7305
Passenger Cars | Petrol | Small | Euro 2 |  | CH4 | Urban Peak |  |  | 10 | 130 | 0 | 0 | 17 | 0 | 0 | 0 | 1000 | 0% | 0 | 70 | 0.017
Passenger Cars | Petrol | Small | Euro 2 |  | CH4 | Urban Off Peak |  |  | 10 | 130 | 0 | 0 | 17 | 0 | 0 | 0 | 1000 | 0% | 0 | 70 | 0.017
Passenger Cars | Petrol | Small | Euro 2 |  | CH4 | Rural |  |  | 10 | 130 | 0 | 0 | 13 | 0 | 0 | 0 | 1000 | 0% | 0 | 70 | 0.013
Passenger Cars | Petrol | Small | Euro 2 |  | CH4 | Highway |  |  | 10 | 130 | 0 | 0 | 11 | 0 | 0 | 0 | 1000 | 0% | 0 | 70 | 0.011
Passenger Cars | Petrol | Small | Euro 2 |  | SPN23 | Urban Peak |  |  | 5 | 110 | 0 | 0 | 6160000000000 | 0 | 0 | 0 | 1 | 0% | 0 | 70 | 6160000000000
Passenger Cars | Petrol | Small | Euro 2 |  | SPN23 | Urban Off Peak |  |  | 5 | 110 | 0 | 0 | 6160000000000 | 0 | 0 | 0 | 1 | 0% | 0 | 70 | 6160000000000
Passenger Cars | Petrol | Small | Euro 2 |  | SPN23 | Rural |  |  | 5 | 110 | 0 | 0 | 2670000000000 | 0 | 0 | 0 | 1 | 0% | 0 | 70 | 2670000000000
Passenger Cars | Petrol | Small | Euro 2 |  | SPN23 | Highway |  |  | 5 | 110 | 0 | 0 | 11800000000000 | 0 | 0 | 0 | 1 | 0% | 0 | 70 | 11800000000000
Passenger Cars | Petrol | Small | Euro 3 | GDI | CO |  |  |  | 5 | 130 | 7.2206e-14 | 6.7533 | 42.3272 | 3.2267e-07 | -0.14657 | 20.9003 | 0.59029 | 0% | 0 | 70 | 0.69098
Passenger Cars | Petrol | Small | Euro 3 | GDI | NOx |  |  |  | 5 | 130 | 1.8325e-05 | -0.0041814 | 0.26084 | 6.5621e-12 | 0.00011141 | -0.034237 | 2.8063 | 0% | 0 | 70 | 0.060631
Passenger Cars | Petrol | Small | Euro 3 | GDI | VOC |  |  |  | 5 | 130 | 0.00018248 | -0.016058 | 0.81313 | -4.5244e-11 | -0.0027445 | 0.53319 | 14.5983 | 0% | 0 | 70 | 0.015159
Passenger Cars | Petrol | Small | Euro 3 | GDI | PM Exhaust | Urban Peak |  |  | 10 | 130 | 0 | 0 | 0.00128 | 0 | 0 | 0 | 1 | 0% | 0 | 70 | 0.00128
Passenger Cars | Petrol | Small | Euro 3 | GDI | PM Exhaust | Urban Off Peak |  |  | 10 | 130 | 0 | 0 | 0.00128 | 0 | 0 | 0 | 1 | 0% | 0 | 70 | 0.00128
Passenger Cars | Petrol | Small | Euro 3 | GDI | PM Exhaust | Rural |  |  | 10 | 130 | 0 | 0 | 0.000836 | 0 | 0 | 0 | 1 | 0% | 0 | 70 | 0.000836
Passenger Cars | Petrol | Small | Euro 3 | GDI | PM Exhaust | Highway |  |  | 10 | 130 | 0 | 0 | 0.00119 | 0 | 0 | 0 | 1 | 0% | 0 | 70 | 0.00119
Passenger Cars | Petrol | Small | Euro 3 | GDI | EC |  |  |  | 5 | 130 | 0.00048249 | 0.040448 | 16.3956 | 2.4222e-11 | -0.00099841 | 0.20498 | 2.2089 | 0% | 0 | 70 | 1.8509
Passenger Cars | Petrol | Small | Euro 3 | GDI | CH4 | Urban Peak |  |  | 10 | 130 | 0 | 0 | 3 | 0 | 0 | 0 | 1000 | 0% | 0 | 70 | 0.003
Passenger Cars | Petrol | Small | Euro 3 | GDI | CH4 | Urban Off Peak |  |  | 10 | 130 | 0 | 0 | 3 | 0 | 0 | 0 | 1000 | 0% | 0 | 70 | 0.003
Passenger Cars | Petrol | Small | Euro 3 | GDI | CH4 | Rural |  |  | 10 | 130 | 0 | 0 | 2 | 0 | 0 | 0 | 1000 | 0% | 0 | 70 | 0.002
Passenger Cars | Petrol | Small | Euro 3 | GDI | CH4 | Highway |  |  | 10 | 130 | 0 | 0 | 4 | 0 | 0 | 0 | 1000 | 0% | 0 | 70 | 0.004
Passenger Cars | Petrol | Small | Euro 3 | GDI | SPN23 | Urban Peak |  |  | 5 | 110 | 0 | 0 | 3070000000000 | 0 | 0 | 0 | 1 | 0% | 0 | 70 | 3070000000000
Passenger Cars | Petrol | Small | Euro 3 | GDI | SPN23 | Urban Off Peak |  |  | 5 | 110 | 0 | 0 | 3070000000000 | 0 | 0 | 0 | 1 | 0% | 0 | 70 | 3070000000000
Passenger Cars | Petrol | Small | Euro 3 | GDI | SPN23 | Rural |  |  | 5 | 110 | 0 | 0 | 2230000000000 | 0 | 0 | 0 | 1 | 0% | 0 | 70 | 2230000000000
Passenger Cars | Petrol | Small | Euro 3 | GDI | SPN23 | Highway |  |  | 5 | 110 | 0 | 0 | 5600000000000 | 0 | 0 | 0 | 1 | 0% | 0 | 70 | 5600000000000
Passenger Cars | Petrol | Small | Euro 3 | PFI | CO |  |  |  | 5 | 130 | 7.2206e-14 | 6.7533 | 42.3272 | 3.2267e-07 | -0.14657 | 20.9003 | 0.59029 | 0% | 0 | 70 | 0.69098
Passenger Cars | Petrol | Small | Euro 3 | PFI | NOx |  |  |  | 5 | 130 | 1.8325e-05 | -0.0041814 | 0.26084 | 6.5621e-12 | 0.00011141 | -0.034237 | 2.8063 | 0% | 0 | 70 | 0.060631
Passenger Cars | Petrol | Small | Euro 3 | PFI | VOC |  |  |  | 5 | 130 | 0.00018248 | -0.016058 | 0.81313 | -4.5244e-11 | -0.0027445 | 0.53319 | 14.5983 | 0% | 0 | 70 | 0.015159
Passenger Cars | Petrol | Small | Euro 3 | PFI | PM Exhaust | Urban Peak |  |  | 10 | 130 | 0 | 0 | 0.00128 | 0 | 0 | 0 | 1 | 0% | 0 | 70 | 0.00128
Passenger Cars | Petrol | Small | Euro 3 | PFI | PM Exhaust | Urban Off Peak |  |  | 10 | 130 | 0 | 0 | 0.00128 | 0 | 0 | 0 | 1 | 0% | 0 | 70 | 0.00128
Passenger Cars | Petrol | Small | Euro 3 | PFI | PM Exhaust | Rural |  |  | 10 | 130 | 0 | 0 | 0.000836 | 0 | 0 | 0 | 1 | 0% | 0 | 70 | 0.000836
Passenger Cars | Petrol | Small | Euro 3 | PFI | PM Exhaust | Highway |  |  | 10 | 130 | 0 | 0 | 0.00119 | 0 | 0 | 0 | 1 | 0% | 0 | 70 | 0.00119
Passenger Cars | Petrol | Small | Euro 3 | PFI | EC |  |  |  | 5 | 130 | 0.00048249 | 0.040448 | 16.3956 | 2.4222e-11 | -0.00099841 | 0.20498 | 2.2089 | 0% | 0 | 70 | 1.8509
Passenger Cars | Petrol | Small | Euro 3 | PFI | CH4 | Urban Peak |  |  | 10 | 130 | 0 | 0 | 3 | 0 | 0 | 0 | 1000 | 0% | 0 | 70 | 0.003
Passenger Cars | Petrol | Small | Euro 3 | PFI | CH4 | Urban Off Peak |  |  | 10 | 130 | 0 | 0 | 3 | 0 | 0 | 0 | 1000 | 0% | 0 | 70 | 0.003
Passenger Cars | Petrol | Small | Euro 3 | PFI | CH4 | Rural |  |  | 10 | 130 | 0 | 0 | 2 | 0 | 0 | 0 | 1000 | 0% | 0 | 70 | 0.002
Passenger Cars | Petrol | Small | Euro 3 | PFI | CH4 | Highway |  |  | 10 | 130 | 0 | 0 | 4 | 0 | 0 | 0 | 1000 | 0% | 0 | 70 | 0.004
Passenger Cars | Petrol | Small | Euro 3 | PFI | SPN23 | Urban Peak |  |  | 5 | 110 | 0 | 0 | 3070000000000 | 0 | 0 | 0 | 1 | 0% | 0 | 70 | 3070000000000
Passenger Cars | Petrol | Small | Euro 3 | PFI | SPN23 | Urban Off Peak |  |  | 5 | 110 | 0 | 0 | 3070000000000 | 0 | 0 | 0 | 1 | 0% | 0 | 70 | 3070000000000
Passenger Cars | Petrol | Small | Euro 3 | PFI | SPN23 | Rural |  |  | 5 | 110 | 0 | 0 | 2230000000000 | 0 | 0 | 0 | 1 | 0% | 0 | 70 | 2230000000000
Passenger Cars | Petrol | Small | Euro 3 | PFI | SPN23 | Highway |  |  | 5 | 110 | 0 | 0 | 5600000000000 | 0 | 0 | 0 | 1 | 0% | 0 | 70 | 5600000000000
Passenger Cars | Petrol | Small | Euro 4 | GDI | CO |  |  |  | 5 | 130 | 5.4967e-12 | -0.033418 | 5.1098 | -1.0437e-07 | 0.0018715 | -0.52883 | 37.5057 | 0% | 0 | 70 | 0.28687
Passenger Cars | Petrol | Small | Euro 4 | GDI | NOx |  |  |  | 5 | 130 | 3.8557e-05 | -0.0085802 | 0.57735 | 1.3065e-12 | 2.7018e-17 | -1.3077e-13 | 5.4305 | 0% | 0 | 70 | 0.030505
Passenger Cars | Petrol | Small | Euro 4 | GDI | VOC |  |  |  | 5 | 130 | 3.5491e-06 | -0.00013932 | 0.047375 | -9.0977e-14 | -6.4418e-15 | 7.7263e-13 | 4.0149 | 0% | 0 | 70 | 0.013703
Passenger Cars | Petrol | Small | Euro 4 | GDI | PM Exhaust | Urban Peak |  |  | 10 | 130 | 0 | 0 | 0.00128 | 0 | 0 | 0 | 1 | 0% | 0 | 70 | 0.00128
Passenger Cars | Petrol | Small | Euro 4 | GDI | PM Exhaust | Urban Off Peak |  |  | 10 | 130 | 0 | 0 | 0.00128 | 0 | 0 | 0 | 1 | 0% | 0 | 70 | 0.00128
Passenger Cars | Petrol | Small | Euro 4 | GDI | PM Exhaust | Rural |  |  | 10 | 130 | 0 | 0 | 0.000836 | 0 | 0 | 0 | 1 | 0% | 0 | 70 | 0.000836
Passenger Cars | Petrol | Small | Euro 4 | GDI | PM Exhaust | Highway |  |  | 10 | 130 | 0 | 0 | 0.00119 | 0 | 0 | 0 | 1 | 0% | 0 | 70 | 0.00119
Passenger Cars | Petrol | Small | Euro 4 | GDI | EC |  |  |  | 5 | 130 | 0.0047974 | -0.25333 | 20.9516 | 2.5412e-13 | 0.00080088 | 0.091329 | 3.5126 | 0% | 0 | 70 | 1.9324
Passenger Cars | Petrol | Small | Euro 4 | GDI | CH4 | Urban Peak |  |  | 10 | 130 | 0 | 0 | 2.87 | 0 | 0 | 0 | 1000 | 0% | 0 | 70 | 0.00287
Passenger Cars | Petrol | Small | Euro 4 | GDI | CH4 | Urban Off Peak |  |  | 10 | 130 | 0 | 0 | 2.87 | 0 | 0 | 0 | 1000 | 0% | 0 | 70 | 0.00287
Passenger Cars | Petrol | Small | Euro 4 | GDI | CH4 | Rural |  |  | 10 | 130 | 0 | 0 | 2.69 | 0 | 0 | 0 | 1000 | 0% | 0 | 70 | 0.00269
Passenger Cars | Petrol | Small | Euro 4 | GDI | CH4 | Highway |  |  | 10 | 130 | 0 | 0 | 5.08 | 0 | 0 | 0 | 1000 | 0% | 0 | 70 | 0.00508
Passenger Cars | Petrol | Small | Euro 4 | GDI | SPN23 | Urban Peak |  |  | 5 | 110 | 0 | 0 | 9500000000000 | 0 | 0 | 0 | 1 | 0% | 0 | 70 | 9500000000000
Passenger Cars | Petrol | Small | Euro 4 | GDI | SPN23 | Urban Off Peak |  |  | 5 | 110 | 0 | 0 | 9500000000000 | 0 | 0 | 0 | 1 | 0% | 0 | 70 | 9500000000000
Passenger Cars | Petrol | Small | Euro 4 | GDI | SPN23 | Rural |  |  | 5 | 110 | 0 | 0 | 7600000000000 | 0 | 0 | 0 | 1 | 0% | 0 | 70 | 7600000000000
Passenger Cars | Petrol | Small | Euro 4 | GDI | SPN23 | Highway |  |  | 5 | 110 | 0 | 0 | 60600000000000 | 0 | 0 | 0 | 1 | 0% | 0 | 70 | 60600000000000
Passenger Cars | Petrol | Small | Euro 4 | PFI | CO |  |  |  | 5 | 130 | 5.4967e-12 | -0.033418 | 5.1098 | -1.0437e-07 | 0.0018715 | -0.52883 | 37.5057 | 0% | 0 | 70 | 0.28687
Passenger Cars | Petrol | Small | Euro 4 | PFI | NOx |  |  |  | 5 | 130 | 3.8557e-05 | -0.0085802 | 0.57735 | 1.3065e-12 | 2.7018e-17 | -1.3077e-13 | 5.4305 | 0% | 0 | 70 | 0.030505
Passenger Cars | Petrol | Small | Euro 4 | PFI | VOC |  |  |  | 5 | 130 | 3.5491e-06 | -0.00013932 | 0.047375 | -9.0977e-14 | -6.4418e-15 | 7.7263e-13 | 4.0149 | 0% | 0 | 70 | 0.013703
Passenger Cars | Petrol | Small | Euro 4 | PFI | PM Exhaust | Urban Peak |  |  | 10 | 130 | 0 | 0 | 0.00128 | 0 | 0 | 0 | 1 | 0% | 0 | 70 | 0.00128
Passenger Cars | Petrol | Small | Euro 4 | PFI | PM Exhaust | Urban Off Peak |  |  | 10 | 130 | 0 | 0 | 0.00128 | 0 | 0 | 0 | 1 | 0% | 0 | 70 | 0.00128
Passenger Cars | Petrol | Small | Euro 4 | PFI | PM Exhaust | Rural |  |  | 10 | 130 | 0 | 0 | 0.000836 | 0 | 0 | 0 | 1 | 0% | 0 | 70 | 0.000836
Passenger Cars | Petrol | Small | Euro 4 | PFI | PM Exhaust | Highway |  |  | 10 | 130 | 0 | 0 | 0.00119 | 0 | 0 | 0 | 1 | 0% | 0 | 70 | 0.00119
Passenger Cars | Petrol | Small | Euro 4 | PFI | EC |  |  |  | 5 | 130 | 0.0047974 | -0.25333 | 20.9516 | 2.5412e-13 | 0.00080088 | 0.091329 | 3.5126 | 0% | 0 | 70 | 1.9324
Passenger Cars | Petrol | Small | Euro 4 | PFI | CH4 | Urban Peak |  |  | 10 | 130 | 0 | 0 | 2.87 | 0 | 0 | 0 | 1000 | 0% | 0 | 70 | 0.00287
Passenger Cars | Petrol | Small | Euro 4 | PFI | CH4 | Urban Off Peak |  |  | 10 | 130 | 0 | 0 | 2.87 | 0 | 0 | 0 | 1000 | 0% | 0 | 70 | 0.00287
Passenger Cars | Petrol | Small | Euro 4 | PFI | CH4 | Rural |  |  | 10 | 130 | 0 | 0 | 2.69 | 0 | 0 | 0 | 1000 | 0% | 0 | 70 | 0.00269
Passenger Cars | Petrol | Small | Euro 4 | PFI | CH4 | Highway |  |  | 10 | 130 | 0 | 0 | 5.08 | 0 | 0 | 0 | 1000 | 0% | 0 | 70 | 0.00508
Passenger Cars | Petrol | Small | Euro 4 | PFI | SPN23 | Urban Peak |  |  | 5 | 110 | 0 | 0 | 900000000000 | 0 | 0 | 0 | 1 | 0% | 0 | 70 | 900000000000
Passenger Cars | Petrol | Small | Euro 4 | PFI | SPN23 | Urban Off Peak |  |  | 5 | 110 | 0 | 0 | 900000000000 | 0 | 0 | 0 | 1 | 0% | 0 | 70 | 900000000000
Passenger Cars | Petrol | Small | Euro 4 | PFI | SPN23 | Rural |  |  | 5 | 110 | 0 | 0 | 790000000000 | 0 | 0 | 0 | 1 | 0% | 0 | 70 | 790000000000
Passenger Cars | Petrol | Small | Euro 4 | PFI | SPN23 | Highway |  |  | 5 | 110 | 0 | 0 | 840000000000 | 0 | 0 | 0 | 1 | 0% | 0 | 70 | 840000000000
Passenger Cars | Petrol | Small | Euro 5 | GDI | CO |  |  |  | 5 | 130 | 0.00044527 | -0.10208 | 6.8769 | 10.3838 | 0.001621 | -0.43756 | 30.3373 | 0% | 0 | 70 | 0.26947
Passenger Cars | Petrol | Small | Euro 5 | GDI | NOx |  |  |  | 5 | 130 | -0.00031454 | 0.10306 | 0.23906 | -0.33928 | 0.034536 | 1.986 | 1.2638 | 0% | 0 | 70 | 0.019085
Passenger Cars | Petrol | Small | Euro 5 | GDI | VOC |  |  |  | 5 | 130 | 3.8141e-06 | -0.00070737 | 0.045249 | 0.17307 | 6.9899e-05 | -0.047538 | 6.2121 | 0% | 0 | 70 | 0.0052358
Passenger Cars | Petrol | Small | Euro 5 | GDI | PM Exhaust |  |  |  | 10 | 130 | 0 | 0 | 0.00077 | 0 | 0 | 0 | 1 | 0% | 0 | 70 | 0.00077
Passenger Cars | Petrol | Small | Euro 5 | GDI | EC |  |  |  | 5 | 130 | 0.0047974 | -0.25333 | 20.9516 | 2.5412e-13 | 0.00080088 | 0.091329 | 3.5126 | 0% | 0 | 70 | 1.9324
Passenger Cars | Petrol | Small | Euro 5 | GDI | CH4 | Urban Peak |  |  | 10 | 130 | 0 | 0 | 2.87 | 0 | 0 | 0 | 1000 | 0% | 0 | 70 | 0.00287
Passenger Cars | Petrol | Small | Euro 5 | GDI | CH4 | Urban Off Peak |  |  | 10 | 130 | 0 | 0 | 2.87 | 0 | 0 | 0 | 1000 | 0% | 0 | 70 | 0.00287
Passenger Cars | Petrol | Small | Euro 5 | GDI | CH4 | Rural |  |  | 10 | 130 | 0 | 0 | 2.69 | 0 | 0 | 0 | 1000 | 0% | 0 | 70 | 0.00269
Passenger Cars | Petrol | Small | Euro 5 | GDI | CH4 | Highway |  |  | 10 | 130 | 0 | 0 | 5.08 | 0 | 0 | 0 | 1000 | 0% | 0 | 70 | 0.00508
Passenger Cars | Petrol | Small | Euro 5 | GDI | SPN23 |  |  |  | 5 | 110 | 0 | 0 | 764863764376.657 | 0 | 0 | 0 | 1 | 0% | 0 | 70 | 764863764376.657
Passenger Cars | Petrol | Small | Euro 5 | PFI | CO |  |  |  | 5 | 130 | 0.00044527 | -0.10208 | 6.8769 | 10.3838 | 0.001621 | -0.43756 | 30.3373 | 0% | 0 | 70 | 0.26947
Passenger Cars | Petrol | Small | Euro 5 | PFI | NOx |  |  |  | 5 | 130 | -0.00031454 | 0.10306 | 0.23906 | -0.33928 | 0.034536 | 1.986 | 1.2638 | 0% | 0 | 70 | 0.019085
Passenger Cars | Petrol | Small | Euro 5 | PFI | VOC |  |  |  | 5 | 130 | 3.8141e-06 | -0.00070737 | 0.045249 | 0.17307 | 6.9899e-05 | -0.047538 | 6.2121 | 0% | 0 | 70 | 0.0052358
Passenger Cars | Petrol | Small | Euro 5 | PFI | PM Exhaust |  |  |  | 10 | 130 | 0 | 0 | 0.00054 | 0 | 0 | 0 | 1 | 0% | 0 | 70 | 0.00054
Passenger Cars | Petrol | Small | Euro 5 | PFI | EC |  |  |  | 5 | 130 | 0.0047974 | -0.25333 | 20.9516 | 2.5412e-13 | 0.00080088 | 0.091329 | 3.5126 | 0% | 0 | 70 | 1.9324
Passenger Cars | Petrol | Small | Euro 5 | PFI | CH4 | Urban Peak |  |  | 10 | 130 | 0 | 0 | 2.87 | 0 | 0 | 0 | 1000 | 0% | 0 | 70 | 0.00287
Passenger Cars | Petrol | Small | Euro 5 | PFI | CH4 | Urban Off Peak |  |  | 10 | 130 | 0 | 0 | 2.87 | 0 | 0 | 0 | 1000 | 0% | 0 | 70 | 0.00287
Passenger Cars | Petrol | Small | Euro 5 | PFI | CH4 | Rural |  |  | 10 | 130 | 0 | 0 | 2.69 | 0 | 0 | 0 | 1000 | 0% | 0 | 70 | 0.00269
Passenger Cars | Petrol | Small | Euro 5 | PFI | CH4 | Highway |  |  | 10 | 130 | 0 | 0 | 5.08 | 0 | 0 | 0 | 1000 | 0% | 0 | 70 | 0.00508
Passenger Cars | Petrol | Small | Euro 5 | PFI | SPN23 |  |  |  | 5 | 110 | 0 | 0 | 610133425501.938 | 0 | 0 | 0 | 1 | 0% | 0 | 70 | 610133425501.938
Passenger Cars | Petrol | Small | Euro 6 a/b/c | GDI | CO |  |  |  | 5 | 130 | 0.00085104 | -0.17993 | 11.2975 | 16.9022 | 0.0026428 | -0.71898 | 50.7937 | 0% | 0 | 70 | 0.23215
Passenger Cars | Petrol | Small | Euro 6 a/b/c | GDI | NOx |  |  |  | 5 | 130 | -0.00031454 | 0.10306 | 0.23906 | -0.33928 | 0.034536 | 1.986 | 1.2638 | 0% | 0 | 70 | 0.019085
Passenger Cars | Petrol | Small | Euro 6 a/b/c | GDI | VOC |  |  |  | 5 | 130 | 3.8141e-06 | -0.00070737 | 0.045249 | 0.17307 | 6.9899e-05 | -0.047538 | 6.2121 | 0% | 0 | 70 | 0.0052358
Passenger Cars | Petrol | Small | Euro 6 a/b/c | GDI | PM Exhaust |  |  |  | 10 | 130 | 0 | 0 | 0.0004 | 0 | 0 | 0 | 1 | 0% | 0 | 70 | 0.0004
Passenger Cars | Petrol | Small | Euro 6 a/b/c | GDI | EC |  |  |  | 5 | 130 | 0.0047974 | -0.25333 | 20.9516 | 2.5412e-13 | 0.00080088 | 0.091329 | 3.5126 | 0% | 0 | 70 | 1.9324
Passenger Cars | Petrol | Small | Euro 6 a/b/c | GDI | CH4 | Urban Peak |  |  | 10 | 130 | 0 | 0 | 2.87 | 0 | 0 | 0 | 1000 | 0% | 0 | 70 | 0.00287
Passenger Cars | Petrol | Small | Euro 6 a/b/c | GDI | CH4 | Urban Off Peak |  |  | 10 | 130 | 0 | 0 | 2.87 | 0 | 0 | 0 | 1000 | 0% | 0 | 70 | 0.00287
Passenger Cars | Petrol | Small | Euro 6 a/b/c | GDI | CH4 | Rural |  |  | 10 | 130 | 0 | 0 | 2.69 | 0 | 0 | 0 | 1000 | 0% | 0 | 70 | 0.00269
Passenger Cars | Petrol | Small | Euro 6 a/b/c | GDI | CH4 | Highway |  |  | 10 | 130 | 0 | 0 | 5.08 | 0 | 0 | 0 | 1000 | 0% | 0 | 70 | 0.00508
Passenger Cars | Petrol | Small | Euro 6 a/b/c | GDI | SPN23 |  |  |  | 5 | 110 | 0 | 0 | 812333333333.333 | 0 | 0 | 0 | 1 | 0% | 0 | 70 | 812333333333.333
Passenger Cars | Petrol | Small | Euro 6 a/b/c | PFI | CO |  |  |  | 5 | 130 | 0.00085104 | -0.17993 | 11.2975 | 16.9022 | 0.0026428 | -0.71898 | 50.7937 | 0% | 0 | 70 | 0.23215
Passenger Cars | Petrol | Small | Euro 6 a/b/c | PFI | NOx |  |  |  | 5 | 130 | -0.00031454 | 0.10306 | 0.23906 | -0.33928 | 0.034536 | 1.986 | 1.2638 | 0% | 0 | 70 | 0.019085
Passenger Cars | Petrol | Small | Euro 6 a/b/c | PFI | VOC |  |  |  | 5 | 130 | 3.8141e-06 | -0.00070737 | 0.045249 | 0.17307 | 6.9899e-05 | -0.047538 | 6.2121 | 0% | 0 | 70 | 0.0052358
Passenger Cars | Petrol | Small | Euro 6 a/b/c | PFI | PM Exhaust |  |  |  | 10 | 130 | 0 | 0 | 0.0003 | 0 | 0 | 0 | 1 | 0% | 0 | 70 | 0.0003
Passenger Cars | Petrol | Small | Euro 6 a/b/c | PFI | EC |  |  |  | 5 | 130 | 0.0047974 | -0.25333 | 20.9516 | 2.5412e-13 | 0.00080088 | 0.091329 | 3.5126 | 0% | 0 | 70 | 1.9324
Passenger Cars | Petrol | Small | Euro 6 a/b/c | PFI | CH4 | Urban Peak |  |  | 10 | 130 | 0 | 0 | 2.87 | 0 | 0 | 0 | 1000 | 0% | 0 | 70 | 0.00287
Passenger Cars | Petrol | Small | Euro 6 a/b/c | PFI | CH4 | Urban Off Peak |  |  | 10 | 130 | 0 | 0 | 2.87 | 0 | 0 | 0 | 1000 | 0% | 0 | 70 | 0.00287
Passenger Cars | Petrol | Small | Euro 6 a/b/c | PFI | CH4 | Rural |  |  | 10 | 130 | 0 | 0 | 2.69 | 0 | 0 | 0 | 1000 | 0% | 0 | 70 | 0.00269
Passenger Cars | Petrol | Small | Euro 6 a/b/c | PFI | CH4 | Highway |  |  | 10 | 130 | 0 | 0 | 5.08 | 0 | 0 | 0 | 1000 | 0% | 0 | 70 | 0.00508
Passenger Cars | Petrol | Small | Euro 6 a/b/c | PFI | SPN23 |  |  |  | 5 | 110 | 0 | 0 | 648000000000 | 0 | 0 | 0 | 1 | 0% | 0 | 70 | 648000000000
Passenger Cars | Petrol | Small | Euro 6 d-temp | GDI | CO |  |  |  | 5 | 130 | 0.00085104 | -0.17993 | 11.2975 | 16.9022 | 0.0026428 | -0.71898 | 50.7937 | 0% | 0 | 70 | 0.23215
Passenger Cars | Petrol | Small | Euro 6 d-temp | GDI | NOx |  |  |  | 5 | 130 | -0.00031454 | 0.10306 | 0.23906 | -0.33928 | 0.034536 | 1.986 | 1.2638 | 0% | 0 | 70 | 0.019085
Passenger Cars | Petrol | Small | Euro 6 d-temp | GDI | VOC |  |  |  | 5 | 130 | 3.8141e-06 | -0.00070737 | 0.045249 | 0.17307 | 6.9899e-05 | -0.047538 | 6.2121 | 0% | 0 | 70 | 0.0052358
Passenger Cars | Petrol | Small | Euro 6 d-temp | GDI | PM Exhaust |  |  |  | 10 | 130 | 0 | 0 | 0.0004 | 0 | 0 | 0 | 1 | 0% | 0 | 70 | 0.0004
Passenger Cars | Petrol | Small | Euro 6 d-temp | GDI | EC |  |  |  | 5 | 130 | 0.0047974 | -0.25333 | 20.9516 | 2.5412e-13 | 0.00080088 | 0.091329 | 3.5126 | 0% | 0 | 70 | 1.9324
Passenger Cars | Petrol | Small | Euro 6 d-temp | GDI | CH4 | Urban Peak |  |  | 10 | 130 | 0 | 0 | 2.87 | 0 | 0 | 0 | 1000 | 0% | 0 | 70 | 0.00287
Passenger Cars | Petrol | Small | Euro 6 d-temp | GDI | CH4 | Urban Off Peak |  |  | 10 | 130 | 0 | 0 | 2.87 | 0 | 0 | 0 | 1000 | 0% | 0 | 70 | 0.00287
Passenger Cars | Petrol | Small | Euro 6 d-temp | GDI | CH4 | Rural |  |  | 10 | 130 | 0 | 0 | 2.69 | 0 | 0 | 0 | 1000 | 0% | 0 | 70 | 0.00269
Passenger Cars | Petrol | Small | Euro 6 d-temp | GDI | CH4 | Highway |  |  | 10 | 130 | 0 | 0 | 5.08 | 0 | 0 | 0 | 1000 | 0% | 0 | 70 | 0.00508
Passenger Cars | Petrol | Small | Euro 6 d-temp | GDI | SPN23 |  |  |  | 5 | 110 | 0 | 0 | 812333333333.333 | 0 | 0 | 0 | 1 | 0% | 0 | 70 | 812333333333.333
Passenger Cars | Petrol | Small | Euro 6 d-temp | PFI | CO |  |  |  | 5 | 130 | 0.00085104 | -0.17993 | 11.2975 | 16.9022 | 0.0026428 | -0.71898 | 50.7937 | 0% | 0 | 70 | 0.23215
Passenger Cars | Petrol | Small | Euro 6 d-temp | PFI | NOx |  |  |  | 5 | 130 | -0.00031454 | 0.10306 | 0.23906 | -0.33928 | 0.034536 | 1.986 | 1.2638 | 0% | 0 | 70 | 0.019085
Passenger Cars | Petrol | Small | Euro 6 d-temp | PFI | VOC |  |  |  | 5 | 130 | 3.8141e-06 | -0.00070737 | 0.045249 | 0.17307 | 6.9899e-05 | -0.047538 | 6.2121 | 0% | 0 | 70 | 0.0052358
Passenger Cars | Petrol | Small | Euro 6 d-temp | PFI | PM Exhaust |  |  |  | 10 | 130 | 0 | 0 | 0.0003 | 0 | 0 | 0 | 1 | 0% | 0 | 70 | 0.0003
Passenger Cars | Petrol | Small | Euro 6 d-temp | PFI | EC |  |  |  | 5 | 130 | 0.0047974 | -0.25333 | 20.9516 | 2.5412e-13 | 0.00080088 | 0.091329 | 3.5126 | 0% | 0 | 70 | 1.9324
Passenger Cars | Petrol | Small | Euro 6 d-temp | PFI | CH4 | Urban Peak |  |  | 10 | 130 | 0 | 0 | 2.87 | 0 | 0 | 0 | 1000 | 0% | 0 | 70 | 0.00287
Passenger Cars | Petrol | Small | Euro 6 d-temp | PFI | CH4 | Urban Off Peak |  |  | 10 | 130 | 0 | 0 | 2.87 | 0 | 0 | 0 | 1000 | 0% | 0 | 70 | 0.00287
Passenger Cars | Petrol | Small | Euro 6 d-temp | PFI | CH4 | Rural |  |  | 10 | 130 | 0 | 0 | 2.69 | 0 | 0 | 0 | 1000 | 0% | 0 | 70 | 0.00269
Passenger Cars | Petrol | Small | Euro 6 d-temp | PFI | CH4 | Highway |  |  | 10 | 130 | 0 | 0 | 5.08 | 0 | 0 | 0 | 1000 | 0% | 0 | 70 | 0.00508
Passenger Cars | Petrol | Small | Euro 6 d-temp | PFI | SPN23 |  |  |  | 5 | 110 | 0 | 0 | 648000000000 | 0 | 0 | 0 | 1 | 0% | 0 | 70 | 648000000000
Passenger Cars | Petrol | Small | Euro 6 d-temp | GDI+GPF | CO |  |  |  | 5 | 130 | 0.00085104 | -0.17993 | 11.2975 | 16.9022 | 0.0026428 | -0.71898 | 50.7937 | 0% | 0 | 70 | 0.23215
Passenger Cars | Petrol | Small | Euro 6 d-temp | GDI+GPF | NOx |  |  |  | 5 | 130 | -0.00031454 | 0.10306 | 0.23906 | -0.33928 | 0.034536 | 1.986 | 1.2638 | 0% | 0 | 70 | 0.019085
Passenger Cars | Petrol | Small | Euro 6 d-temp | GDI+GPF | VOC |  |  |  | 5 | 130 | 3.8141e-06 | -0.00070737 | 0.045249 | 0.17307 | 6.9899e-05 | -0.047538 | 6.2121 | 0% | 0 | 70 | 0.0052358
Passenger Cars | Petrol | Small | Euro 6 d-temp | GDI+GPF | PM Exhaust |  |  |  | 10 | 130 | 0 | 0 | 0.00011 | 0 | 0 | 0 | 1 | 0% | 0 | 70 | 0.00011
Passenger Cars | Petrol | Small | Euro 6 d-temp | GDI+GPF | EC |  |  |  | 5 | 130 | 0.0047974 | -0.25333 | 20.9516 | 2.5412e-13 | 0.00080088 | 0.091329 | 3.5126 | 0% | 0 | 70 | 1.9324
Passenger Cars | Petrol | Small | Euro 6 d-temp | GDI+GPF | CH4 | Urban Peak |  |  | 10 | 130 | 0 | 0 | 2.87 | 0 | 0 | 0 | 1000 | 0% | 0 | 70 | 0.00287
Passenger Cars | Petrol | Small | Euro 6 d-temp | GDI+GPF | CH4 | Urban Off Peak |  |  | 10 | 130 | 0 | 0 | 2.87 | 0 | 0 | 0 | 1000 | 0% | 0 | 70 | 0.00287
Passenger Cars | Petrol | Small | Euro 6 d-temp | GDI+GPF | CH4 | Rural |  |  | 10 | 130 | 0 | 0 | 2.69 | 0 | 0 | 0 | 1000 | 0% | 0 | 70 | 0.00269
Passenger Cars | Petrol | Small | Euro 6 d-temp | GDI+GPF | CH4 | Highway |  |  | 10 | 130 | 0 | 0 | 5.08 | 0 | 0 | 0 | 1000 | 0% | 0 | 70 | 0.00508
Passenger Cars | Petrol | Small | Euro 6 d-temp | GDI+GPF | SPN23 |  |  |  | 5 | 110 | 0 | 0 | 129840000000 | 0 | 0 | 0 | 1 | 0% | 0 | 70 | 129840000000
Passenger Cars | Petrol | Small | Euro 6 d/e | GDI | CO |  |  |  | 5 | 130 | 0.00085104 | -0.17993 | 11.2975 | 16.9022 | 0.0026428 | -0.71898 | 50.7937 | 0% | 0 | 70 | 0.23215
Passenger Cars | Petrol | Small | Euro 6 d/e | GDI | NOx |  |  |  | 5 | 130 | -0.00031454 | 0.10306 | 0.23906 | -0.33928 | 0.034536 | 1.986 | 1.2638 | 0% | 0 | 70 | 0.019085
Passenger Cars | Petrol | Small | Euro 6 d/e | GDI | VOC |  |  |  | 5 | 130 | 3.8141e-06 | -0.00070737 | 0.045249 | 0.17307 | 6.9899e-05 | -0.047538 | 6.2121 | 0% | 0 | 70 | 0.0052358
Passenger Cars | Petrol | Small | Euro 6 d/e | GDI | PM Exhaust |  |  |  | 10 | 130 | 0 | 0 | 0.0004 | 0 | 0 | 0 | 1 | 0% | 0 | 70 | 0.0004
Passenger Cars | Petrol | Small | Euro 6 d/e | GDI | EC |  |  |  | 5 | 130 | 0.0047974 | -0.25333 | 20.9516 | 2.5412e-13 | 0.00080088 | 0.091329 | 3.5126 | 0% | 0 | 70 | 1.9324
Passenger Cars | Petrol | Small | Euro 6 d/e | GDI | CH4 | Urban Peak |  |  | 10 | 130 | 0 | 0 | 2.87 | 0 | 0 | 0 | 1000 | 0% | 0 | 70 | 0.00287
Passenger Cars | Petrol | Small | Euro 6 d/e | GDI | CH4 | Urban Off Peak |  |  | 10 | 130 | 0 | 0 | 2.87 | 0 | 0 | 0 | 1000 | 0% | 0 | 70 | 0.00287
Passenger Cars | Petrol | Small | Euro 6 d/e | GDI | CH4 | Rural |  |  | 10 | 130 | 0 | 0 | 2.69 | 0 | 0 | 0 | 1000 | 0% | 0 | 70 | 0.00269
Passenger Cars | Petrol | Small | Euro 6 d/e | GDI | CH4 | Highway |  |  | 10 | 130 | 0 | 0 | 5.08 | 0 | 0 | 0 | 1000 | 0% | 0 | 70 | 0.00508
Passenger Cars | Petrol | Small | Euro 6 d/e | GDI | SPN23 |  |  |  | 5 | 110 | 0 | 0 | 812333333333.333 | 0 | 0 | 0 | 1 | 0% | 0 | 70 | 812333333333.333
Passenger Cars | Petrol | Small | Euro 6 d/e | PFI | CO |  |  |  | 5 | 130 | 0.00085104 | -0.17993 | 11.2975 | 16.9022 | 0.0026428 | -0.71898 | 50.7937 | 0% | 0 | 70 | 0.23215
Passenger Cars | Petrol | Small | Euro 6 d/e | PFI | NOx |  |  |  | 5 | 130 | -0.00031454 | 0.10306 | 0.23906 | -0.33928 | 0.034536 | 1.986 | 1.2638 | 0% | 0 | 70 | 0.019085
Passenger Cars | Petrol | Small | Euro 6 d/e | PFI | VOC |  |  |  | 5 | 130 | 3.8141e-06 | -0.00070737 | 0.045249 | 0.17307 | 6.9899e-05 | -0.047538 | 6.2121 | 0% | 0 | 70 | 0.0052358
Passenger Cars | Petrol | Small | Euro 6 d/e | PFI | PM Exhaust |  |  |  | 10 | 130 | 0 | 0 | 0.0003 | 0 | 0 | 0 | 1 | 0% | 0 | 70 | 0.0003
Passenger Cars | Petrol | Small | Euro 6 d/e | PFI | EC |  |  |  | 5 | 130 | 0.0047974 | -0.25333 | 20.9516 | 2.5412e-13 | 0.00080088 | 0.091329 | 3.5126 | 0% | 0 | 70 | 1.9324
Passenger Cars | Petrol | Small | Euro 6 d/e | PFI | CH4 | Urban Peak |  |  | 10 | 130 | 0 | 0 | 2.87 | 0 | 0 | 0 | 1000 | 0% | 0 | 70 | 0.00287
Passenger Cars | Petrol | Small | Euro 6 d/e | PFI | CH4 | Urban Off Peak |  |  | 10 | 130 | 0 | 0 | 2.87 | 0 | 0 | 0 | 1000 | 0% | 0 | 70 | 0.00287
Passenger Cars | Petrol | Small | Euro 6 d/e | PFI | CH4 | Rural |  |  | 10 | 130 | 0 | 0 | 2.69 | 0 | 0 | 0 | 1000 | 0% | 0 | 70 | 0.00269
Passenger Cars | Petrol | Small | Euro 6 d/e | PFI | CH4 | Highway |  |  | 10 | 130 | 0 | 0 | 5.08 | 0 | 0 | 0 | 1000 | 0% | 0 | 70 | 0.00508
Passenger Cars | Petrol | Small | Euro 6 d/e | PFI | SPN23 |  |  |  | 5 | 110 | 0 | 0 | 648000000000 | 0 | 0 | 0 | 1 | 0% | 0 | 70 | 648000000000
Passenger Cars | Petrol | Small | Euro 6 d/e | GDI+GPF | CO |  |  |  | 5 | 130 | 0.00085104 | -0.17993 | 11.2975 | 16.9022 | 0.0026428 | -0.71898 | 50.7937 | 0% | 0 | 70 | 0.23215
Passenger Cars | Petrol | Small | Euro 6 d/e | GDI+GPF | NOx |  |  |  | 5 | 130 | -0.00031454 | 0.10306 | 0.23906 | -0.33928 | 0.034536 | 1.986 | 1.2638 | 0% | 0 | 70 | 0.019085
Passenger Cars | Petrol | Small | Euro 6 d/e | GDI+GPF | VOC |  |  |  | 5 | 130 | 3.8141e-06 | -0.00070737 | 0.045249 | 0.17307 | 6.9899e-05 | -0.047538 | 6.2121 | 0% | 0 | 70 | 0.0052358
Passenger Cars | Petrol | Small | Euro 6 d/e | GDI+GPF | PM Exhaust |  |  |  | 10 | 130 | 0 | 0 | 0.00011 | 0 | 0 | 0 | 1 | 0% | 0 | 70 | 0.00011
Passenger Cars | Petrol | Small | Euro 6 d/e | GDI+GPF | EC |  |  |  | 5 | 130 | 0.0047974 | -0.25333 | 20.9516 | 2.5412e-13 | 0.00080088 | 0.091329 | 3.5126 | 0% | 0 | 70 | 1.9324
Passenger Cars | Petrol | Small | Euro 6 d/e | GDI+GPF | CH4 | Urban Peak |  |  | 10 | 130 | 0 | 0 | 2.87 | 0 | 0 | 0 | 1000 | 0% | 0 | 70 | 0.00287
Passenger Cars | Petrol | Small | Euro 6 d/e | GDI+GPF | CH4 | Urban Off Peak |  |  | 10 | 130 | 0 | 0 | 2.87 | 0 | 0 | 0 | 1000 | 0% | 0 | 70 | 0.00287
Passenger Cars | Petrol | Small | Euro 6 d/e | GDI+GPF | CH4 | Rural |  |  | 10 | 130 | 0 | 0 | 2.69 | 0 | 0 | 0 | 1000 | 0% | 0 | 70 | 0.00269
Passenger Cars | Petrol | Small | Euro 6 d/e | GDI+GPF | CH4 | Highway |  |  | 10 | 130 | 0 | 0 | 5.08 | 0 | 0 | 0 | 1000 | 0% | 0 | 70 | 0.00508
Passenger Cars | Petrol | Small | Euro 6 d/e | GDI+GPF | SPN23 |  |  |  | 5 | 110 | 0 | 0 | 129840000000 | 0 | 0 | 0 | 1 | 0% | 0 | 70 | 129840000000
Passenger Cars | Petrol | Small | Euro 7 | GDI | CO |  |  |  | 5 | 130 | 0.00085104 | -0.17993 | 11.2975 | 16.9022 | 0.0026428 | -0.71898 | 50.7937 | 0% | 0 | 70 | 0.23215 | X
Passenger Cars | Petrol | Small | Euro 7 | GDI | NOx |  |  |  | 5 | 130 | -0.00031454 | 0.10306 | 0.23906 | -0.33928 | 0.034536 | 1.986 | 1.2638 | 0% | 0 | 70 | 0.019085 | X
Passenger Cars | Petrol | Small | Euro 7 | GDI | VOC |  |  |  | 5 | 130 | 3.8141e-06 | -0.00070737 | 0.045249 | 0.17307 | 6.9899e-05 | -0.047538 | 6.2121 | 0% | 0 | 70 | 0.0052358 | X
Passenger Cars | Petrol | Small | Euro 7 | GDI | PM Exhaust |  |  |  | 10 | 130 | 0 | 0 | 0.0004 | 0 | 0 | 0 | 1 | 0% | 0 | 70 | 0.0004 | X
Passenger Cars | Petrol | Small | Euro 7 | GDI | EC |  |  |  | 5 | 130 | 0.0047974 | -0.25333 | 20.9516 | 2.5412e-13 | 0.00080088 | 0.091329 | 3.5126 | 0% | 0 | 70 | 1.9324 | X
Passenger Cars | Petrol | Small | Euro 7 | GDI | CH4 | Urban Peak |  |  | 10 | 130 | 0 | 0 | 2.87 | 0 | 0 | 0 | 1000 | 0% | 0 | 70 | 0.00287 | X
Passenger Cars | Petrol | Small | Euro 7 | GDI | CH4 | Urban Off Peak |  |  | 10 | 130 | 0 | 0 | 2.87 | 0 | 0 | 0 | 1000 | 0% | 0 | 70 | 0.00287 | X
Passenger Cars | Petrol | Small | Euro 7 | GDI | CH4 | Rural |  |  | 10 | 130 | 0 | 0 | 2.69 | 0 | 0 | 0 | 1000 | 0% | 0 | 70 | 0.00269 | X
Passenger Cars | Petrol | Small | Euro 7 | GDI | CH4 | Highway |  |  | 10 | 130 | 0 | 0 | 5.08 | 0 | 0 | 0 | 1000 | 0% | 0 | 70 | 0.00508 | X
Passenger Cars | Petrol | Small | Euro 7 | GDI | SPN23 |  |  |  | 5 | 110 | 0 | 0 | 812333333333.333 | 0 | 0 | 0 | 1 | 0% | 0 | 70 | 812333333333.333 | X
Passenger Cars | Petrol | Small | Euro 7 | PFI | CO |  |  |  | 5 | 130 | 0.00085104 | -0.17993 | 11.2975 | 16.9022 | 0.0026428 | -0.71898 | 50.7937 | 0% | 0 | 70 | 0.23215 | X
Passenger Cars | Petrol | Small | Euro 7 | PFI | NOx |  |  |  | 5 | 130 | -0.00031454 | 0.10306 | 0.23906 | -0.33928 | 0.034536 | 1.986 | 1.2638 | 0% | 0 | 70 | 0.019085 | X
Passenger Cars | Petrol | Small | Euro 7 | PFI | VOC |  |  |  | 5 | 130 | 3.8141e-06 | -0.00070737 | 0.045249 | 0.17307 | 6.9899e-05 | -0.047538 | 6.2121 | 0% | 0 | 70 | 0.0052358 | X
Passenger Cars | Petrol | Small | Euro 7 | PFI | PM Exhaust |  |  |  | 10 | 130 | 0 | 0 | 0.0003 | 0 | 0 | 0 | 1 | 0% | 0 | 70 | 0.0003 | X
Passenger Cars | Petrol | Small | Euro 7 | PFI | EC |  |  |  | 5 | 130 | 0.0047974 | -0.25333 | 20.9516 | 2.5412e-13 | 0.00080088 | 0.091329 | 3.5126 | 0% | 0 | 70 | 1.9324 | X
Passenger Cars | Petrol | Small | Euro 7 | PFI | CH4 | Urban Peak |  |  | 10 | 130 | 0 | 0 | 2.87 | 0 | 0 | 0 | 1000 | 0% | 0 | 70 | 0.00287 | X
Passenger Cars | Petrol | Small | Euro 7 | PFI | CH4 | Urban Off Peak |  |  | 10 | 130 | 0 | 0 | 2.87 | 0 | 0 | 0 | 1000 | 0% | 0 | 70 | 0.00287 | X
Passenger Cars | Petrol | Small | Euro 7 | PFI | CH4 | Rural |  |  | 10 | 130 | 0 | 0 | 2.69 | 0 | 0 | 0 | 1000 | 0% | 0 | 70 | 0.00269 | X
Passenger Cars | Petrol | Small | Euro 7 | PFI | CH4 | Highway |  |  | 10 | 130 | 0 | 0 | 5.08 | 0 | 0 | 0 | 1000 | 0% | 0 | 70 | 0.00508 | X
Passenger Cars | Petrol | Small | Euro 7 | PFI | SPN23 |  |  |  | 5 | 110 | 0 | 0 | 648000000000 | 0 | 0 | 0 | 1 | 0% | 0 | 70 | 648000000000 | X
Passenger Cars | Petrol | Small | Euro 7 | GDI+GPF | CO |  |  |  | 5 | 130 | 0.00085104 | -0.17993 | 11.2975 | 16.9022 | 0.0026428 | -0.71898 | 50.7937 | 0% | 0 | 70 | 0.23215 | X
Passenger Cars | Petrol | Small | Euro 7 | GDI+GPF | NOx |  |  |  | 5 | 130 | -0.00031454 | 0.10306 | 0.23906 | -0.33928 | 0.034536 | 1.986 | 1.2638 | 0% | 0 | 70 | 0.019085 | X
Passenger Cars | Petrol | Small | Euro 7 | GDI+GPF | VOC |  |  |  | 5 | 130 | 3.8141e-06 | -0.00070737 | 0.045249 | 0.17307 | 6.9899e-05 | -0.047538 | 6.2121 | 0% | 0 | 70 | 0.0052358 | X
Passenger Cars | Petrol | Small | Euro 7 | GDI+GPF | PM Exhaust |  |  |  | 10 | 130 | 0 | 0 | 0.00011 | 0 | 0 | 0 | 1 | 0% | 0 | 70 | 0.00011 | X
Passenger Cars | Petrol | Small | Euro 7 | GDI+GPF | EC |  |  |  | 5 | 130 | 0.0047974 | -0.25333 | 20.9516 | 2.5412e-13 | 0.00080088 | 0.091329 | 3.5126 | 0% | 0 | 70 | 1.9324 | X
Passenger Cars | Petrol | Small | Euro 7 | GDI+GPF | CH4 | Urban Peak |  |  | 10 | 130 | 0 | 0 | 2.87 | 0 | 0 | 0 | 1000 | 0% | 0 | 70 | 0.00287 | X
Passenger Cars | Petrol | Small | Euro 7 | GDI+GPF | CH4 | Urban Off Peak |  |  | 10 | 130 | 0 | 0 | 2.87 | 0 | 0 | 0 | 1000 | 0% | 0 | 70 | 0.00287 | X
Passenger Cars | Petrol | Small | Euro 7 | GDI+GPF | CH4 | Rural |  |  | 10 | 130 | 0 | 0 | 2.69 | 0 | 0 | 0 | 1000 | 0% | 0 | 70 | 0.00269 | X
Passenger Cars | Petrol | Small | Euro 7 | GDI+GPF | CH4 | Highway |  |  | 10 | 130 | 0 | 0 | 5.08 | 0 | 0 | 0 | 1000 | 0% | 0 | 70 | 0.00508 | X
Passenger Cars | Petrol | Small | Euro 7 | GDI+GPF | SPN23 |  |  |  | 5 | 110 | 0 | 0 | 129840000000 | 0 | 0 | 0 | 1 | 0% | 0 | 70 | 129840000000 | X
Passenger Cars | Petrol | Medium | PRE ECE |  | CO |  |  |  | 10 | 130 | 5.1114e-05 | -0.011169 | 0.78129 | 15.3162 | 1.8551e-08 | -0.00014535 | 0.034631 | 0% | 0 | 70 | 19.0946
Passenger Cars | Petrol | Medium | PRE ECE |  | NOx |  |  |  | 10 | 130 | -0.0025134 | 1.3635 | 85.4543 | 2.0284e-09 | -4.9071e-14 | 1.8003e-11 | 62.834 | 0% | 0 | 70 | 2.683
Passenger Cars | Petrol | Medium | PRE ECE |  | VOC |  |  |  | 10 | 130 | 2.8642e-05 | 0.026975 | 1.1009 | 3.0609 | 0.00016868 | 0.015068 | 0.10547 | 0% | 0 | 70 | 1.5972
Passenger Cars | Petrol | Medium | PRE ECE |  | PM Exhaust | Urban Peak |  |  | 10 | 130 | 0 | 0 | 0.00322 | 0 | 0 | 0 | 1 | 0% | 0 | 70 | 0.00322
Passenger Cars | Petrol | Medium | PRE ECE |  | PM Exhaust | Urban Off Peak |  |  | 10 | 130 | 0 | 0 | 0.00322 | 0 | 0 | 0 | 1 | 0% | 0 | 70 | 0.00322
Passenger Cars | Petrol | Medium | PRE ECE |  | PM Exhaust | Rural |  |  | 10 | 130 | 0 | 0 | 0.00184 | 0 | 0 | 0 | 1 | 0% | 0 | 70 | 0.00184
Passenger Cars | Petrol | Medium | PRE ECE |  | PM Exhaust | Highway |  |  | 10 | 130 | 0 | 0 | 0.0019 | 0 | 0 | 0 | 1 | 0% | 0 | 70 | 0.0019
Passenger Cars | Petrol | Medium | PRE ECE |  | EC |  |  |  | 10 | 130 | 9.3365e-05 | -0.0097058 | 0.35613 | 5.9259 | 1.9014e-05 | -0.002059 | 0.12883 | 0% | 0 | 70 | 2.8105
Passenger Cars | Petrol | Medium | PRE ECE |  | CH4 | Urban Peak |  |  | 10 | 130 | 0 | 0 | 131 | 0 | 0 | 0 | 1000 | 0% | 0 | 70 | 0.131
Passenger Cars | Petrol | Medium | PRE ECE |  | CH4 | Urban Off Peak |  |  | 10 | 130 | 0 | 0 | 131 | 0 | 0 | 0 | 1000 | 0% | 0 | 70 | 0.131
Passenger Cars | Petrol | Medium | PRE ECE |  | CH4 | Rural |  |  | 10 | 130 | 0 | 0 | 86 | 0 | 0 | 0 | 1000 | 0% | 0 | 70 | 0.086
Passenger Cars | Petrol | Medium | PRE ECE |  | CH4 | Highway |  |  | 10 | 130 | 0 | 0 | 41 | 0 | 0 | 0 | 1000 | 0% | 0 | 70 | 0.041
Passenger Cars | Petrol | Medium | PRE ECE |  | SPN23 | Urban Peak |  |  | 5 | 110 | 0 | 0 | 8760000000000 | 0 | 0 | 0 | 1 | 0% | 0 | 70 | 8760000000000
Passenger Cars | Petrol | Medium | PRE ECE |  | SPN23 | Urban Off Peak |  |  | 5 | 110 | 0 | 0 | 8760000000000 | 0 | 0 | 0 | 1 | 0% | 0 | 70 | 8760000000000
Passenger Cars | Petrol | Medium | PRE ECE |  | SPN23 | Rural |  |  | 5 | 110 | 0 | 0 | 3110000000000 | 0 | 0 | 0 | 1 | 0% | 0 | 70 | 3110000000000
Passenger Cars | Petrol | Medium | PRE ECE |  | SPN23 | Highway |  |  | 5 | 110 | 0 | 0 | 18100000000000 | 0 | 0 | 0 | 1 | 0% | 0 | 70 | 18100000000000
Passenger Cars | Petrol | Medium | ECE 15/00-01 |  | CO |  |  |  | 10 | 130 | 0.00019413 | -0.020742 | 0.98819 | 16.3724 | 6.0931e-07 | 4.0103e-05 | 0.044491 | 0% | 0 | 70 | 14.3453
Passenger Cars | Petrol | Medium | ECE 15/00-01 |  | NOx |  |  |  | 10 | 130 | -0.0025134 | 1.3635 | 85.4543 | 2.0284e-09 | -4.9071e-14 | 1.8003e-11 | 62.834 | 0% | 0 | 70 | 2.683
Passenger Cars | Petrol | Medium | ECE 15/00-01 |  | VOC |  |  |  | 10 | 130 | 7.112e-05 | -0.0029391 | -0.1402 | 7.9801 | 8.9151e-05 | -0.0076668 | 0.19388 | 0% | 0 | 70 | 1.2394
Passenger Cars | Petrol | Medium | ECE 15/00-01 |  | PM Exhaust | Urban Peak |  |  | 10 | 130 | 0 | 0 | 0.00322 | 0 | 0 | 0 | 1 | 0% | 0 | 70 | 0.00322
Passenger Cars | Petrol | Medium | ECE 15/00-01 |  | PM Exhaust | Urban Off Peak |  |  | 10 | 130 | 0 | 0 | 0.00322 | 0 | 0 | 0 | 1 | 0% | 0 | 70 | 0.00322
Passenger Cars | Petrol | Medium | ECE 15/00-01 |  | PM Exhaust | Rural |  |  | 10 | 130 | 0 | 0 | 0.00184 | 0 | 0 | 0 | 1 | 0% | 0 | 70 | 0.00184
Passenger Cars | Petrol | Medium | ECE 15/00-01 |  | PM Exhaust | Highway |  |  | 10 | 130 | 0 | 0 | 0.0019 | 0 | 0 | 0 | 1 | 0% | 0 | 70 | 0.0019
Passenger Cars | Petrol | Medium | ECE 15/00-01 |  | EC |  |  |  | 10 | 130 | 0.00049073 | -0.051427 | 2.0271 | 45.0616 | 9.2109e-05 | -0.0094519 | 0.8705 | 0% | 0 | 70 | 2.235
Passenger Cars | Petrol | Medium | ECE 15/00-01 |  | CH4 | Urban Peak |  |  | 10 | 130 | 0 | 0 | 131 | 0 | 0 | 0 | 1000 | 0% | 0 | 70 | 0.131
Passenger Cars | Petrol | Medium | ECE 15/00-01 |  | CH4 | Urban Off Peak |  |  | 10 | 130 | 0 | 0 | 131 | 0 | 0 | 0 | 1000 | 0% | 0 | 70 | 0.131
Passenger Cars | Petrol | Medium | ECE 15/00-01 |  | CH4 | Rural |  |  | 10 | 130 | 0 | 0 | 86 | 0 | 0 | 0 | 1000 | 0% | 0 | 70 | 0.086
Passenger Cars | Petrol | Medium | ECE 15/00-01 |  | CH4 | Highway |  |  | 10 | 130 | 0 | 0 | 41 | 0 | 0 | 0 | 1000 | 0% | 0 | 70 | 0.041
Passenger Cars | Petrol | Medium | ECE 15/00-01 |  | SPN23 | Urban Peak |  |  | 5 | 110 | 0 | 0 | 8760000000000 | 0 | 0 | 0 | 1 | 0% | 0 | 70 | 8760000000000
Passenger Cars | Petrol | Medium | ECE 15/00-01 |  | SPN23 | Urban Off Peak |  |  | 5 | 110 | 0 | 0 | 8760000000000 | 0 | 0 | 0 | 1 | 0% | 0 | 70 | 8760000000000
Passenger Cars | Petrol | Medium | ECE 15/00-01 |  | SPN23 | Rural |  |  | 5 | 110 | 0 | 0 | 3110000000000 | 0 | 0 | 0 | 1 | 0% | 0 | 70 | 3110000000000
Passenger Cars | Petrol | Medium | ECE 15/00-01 |  | SPN23 | Highway |  |  | 5 | 110 | 0 | 0 | 18100000000000 | 0 | 0 | 0 | 1 | 0% | 0 | 70 | 18100000000000
Passenger Cars | Petrol | Medium | ECE 15/02 |  | CO |  |  |  | 10 | 130 | 1.9661e-05 | -0.0027387 | 0.05521 | 5.7193 | 1.2399e-06 | -0.00022822 | 0.01472 | 0% | 0 | 70 | 8.6197
Passenger Cars | Petrol | Medium | ECE 15/02 |  | NOx |  |  |  | 10 | 130 | 0.014972 | -0.28447 | 124.4944 | -1.6762e-09 | -1.8157e-14 | 5.7058e-12 | 74.8613 | 0% | 0 | 70 | 2.377
Passenger Cars | Petrol | Medium | ECE 15/02 |  | VOC |  |  |  | 10 | 130 | 2.2551e-05 | -0.0019764 | -0.013601 | 4.9373 | 2.6372e-05 | -0.0031806 | 0.12064 | 0% | 0 | 70 | 1.0687
Passenger Cars | Petrol | Medium | ECE 15/02 |  | PM Exhaust | Urban Peak |  |  | 10 | 130 | 0 | 0 | 0.00322 | 0 | 0 | 0 | 1 | 0% | 0 | 70 | 0.00322
Passenger Cars | Petrol | Medium | ECE 15/02 |  | PM Exhaust | Urban Off Peak |  |  | 10 | 130 | 0 | 0 | 0.00322 | 0 | 0 | 0 | 1 | 0% | 0 | 70 | 0.00322
Passenger Cars | Petrol | Medium | ECE 15/02 |  | PM Exhaust | Rural |  |  | 10 | 130 | 0 | 0 | 0.00184 | 0 | 0 | 0 | 1 | 0% | 0 | 70 | 0.00184
Passenger Cars | Petrol | Medium | ECE 15/02 |  | PM Exhaust | Highway |  |  | 10 | 130 | 0 | 0 | 0.0019 | 0 | 0 | 0 | 1 | 0% | 0 | 70 | 0.0019
Passenger Cars | Petrol | Medium | ECE 15/02 |  | EC |  |  |  | 10 | 130 | 0.00086405 | -0.074002 | 4.2458 | 42.5571 | 3.9906e-05 | 0.0086777 | 0.98347 | 0% | 0 | 70 | 2.1873
Passenger Cars | Petrol | Medium | ECE 15/02 |  | CH4 | Urban Peak |  |  | 10 | 130 | 0 | 0 | 131 | 0 | 0 | 0 | 1000 | 0% | 0 | 70 | 0.131
Passenger Cars | Petrol | Medium | ECE 15/02 |  | CH4 | Urban Off Peak |  |  | 10 | 130 | 0 | 0 | 131 | 0 | 0 | 0 | 1000 | 0% | 0 | 70 | 0.131
Passenger Cars | Petrol | Medium | ECE 15/02 |  | CH4 | Rural |  |  | 10 | 130 | 0 | 0 | 86 | 0 | 0 | 0 | 1000 | 0% | 0 | 70 | 0.086
Passenger Cars | Petrol | Medium | ECE 15/02 |  | CH4 | Highway |  |  | 10 | 130 | 0 | 0 | 41 | 0 | 0 | 0 | 1000 | 0% | 0 | 70 | 0.041
Passenger Cars | Petrol | Medium | ECE 15/02 |  | SPN23 | Urban Peak |  |  | 5 | 110 | 0 | 0 | 8760000000000 | 0 | 0 | 0 | 1 | 0% | 0 | 70 | 8760000000000
Passenger Cars | Petrol | Medium | ECE 15/02 |  | SPN23 | Urban Off Peak |  |  | 5 | 110 | 0 | 0 | 8760000000000 | 0 | 0 | 0 | 1 | 0% | 0 | 70 | 8760000000000
Passenger Cars | Petrol | Medium | ECE 15/02 |  | SPN23 | Rural |  |  | 5 | 110 | 0 | 0 | 3110000000000 | 0 | 0 | 0 | 1 | 0% | 0 | 70 | 3110000000000
Passenger Cars | Petrol | Medium | ECE 15/02 |  | SPN23 | Highway |  |  | 5 | 110 | 0 | 0 | 18100000000000 | 0 | 0 | 0 | 1 | 0% | 0 | 70 | 18100000000000
Passenger Cars | Petrol | Medium | ECE 15/03 |  | CO |  |  |  | 10 | 130 | 1.38e-05 | -0.0038385 | 0.34424 | 4.7031 | -3.2495e-06 | 0.00040295 | 0.010533 | 0% | 0 | 70 | 9.2191
Passenger Cars | Petrol | Medium | ECE 15/03 |  | NOx |  |  |  | 10 | 130 | 0.0020694 | 0.92585 | 166.4154 | -0.37576 | 0.00072244 | -0.55616 | 128.9551 | 0% | 0 | 70 | 2.5796
Passenger Cars | Petrol | Medium | ECE 15/03 |  | VOC |  |  |  | 10 | 130 | 2.2551e-05 | -0.0019764 | -0.013601 | 4.9373 | 2.6372e-05 | -0.0031806 | 0.12064 | 0% | 0 | 70 | 1.0687
Passenger Cars | Petrol | Medium | ECE 15/03 |  | PM Exhaust | Urban Peak |  |  | 10 | 130 | 0 | 0 | 0.00322 | 0 | 0 | 0 | 1 | 0% | 0 | 70 | 0.00322
Passenger Cars | Petrol | Medium | ECE 15/03 |  | PM Exhaust | Urban Off Peak |  |  | 10 | 130 | 0 | 0 | 0.00322 | 0 | 0 | 0 | 1 | 0% | 0 | 70 | 0.00322
Passenger Cars | Petrol | Medium | ECE 15/03 |  | PM Exhaust | Rural |  |  | 10 | 130 | 0 | 0 | 0.00184 | 0 | 0 | 0 | 1 | 0% | 0 | 70 | 0.00184
Passenger Cars | Petrol | Medium | ECE 15/03 |  | PM Exhaust | Highway |  |  | 10 | 130 | 0 | 0 | 0.0019 | 0 | 0 | 0 | 1 | 0% | 0 | 70 | 0.0019
Passenger Cars | Petrol | Medium | ECE 15/03 |  | EC |  |  |  | 10 | 130 | 0.00086405 | -0.074002 | 4.2458 | 42.5571 | 3.9906e-05 | 0.0086777 | 0.98347 | 0% | 0 | 70 | 2.1873
Passenger Cars | Petrol | Medium | ECE 15/03 |  | CH4 | Urban Peak |  |  | 10 | 130 | 0 | 0 | 131 | 0 | 0 | 0 | 1000 | 0% | 0 | 70 | 0.131
Passenger Cars | Petrol | Medium | ECE 15/03 |  | CH4 | Urban Off Peak |  |  | 10 | 130 | 0 | 0 | 131 | 0 | 0 | 0 | 1000 | 0% | 0 | 70 | 0.131
Passenger Cars | Petrol | Medium | ECE 15/03 |  | CH4 | Rural |  |  | 10 | 130 | 0 | 0 | 86 | 0 | 0 | 0 | 1000 | 0% | 0 | 70 | 0.086
Passenger Cars | Petrol | Medium | ECE 15/03 |  | CH4 | Highway |  |  | 10 | 130 | 0 | 0 | 41 | 0 | 0 | 0 | 1000 | 0% | 0 | 70 | 0.041
Passenger Cars | Petrol | Medium | ECE 15/03 |  | SPN23 | Urban Peak |  |  | 5 | 110 | 0 | 0 | 8760000000000 | 0 | 0 | 0 | 1 | 0% | 0 | 70 | 8760000000000
Passenger Cars | Petrol | Medium | ECE 15/03 |  | SPN23 | Urban Off Peak |  |  | 5 | 110 | 0 | 0 | 8760000000000 | 0 | 0 | 0 | 1 | 0% | 0 | 70 | 8760000000000
Passenger Cars | Petrol | Medium | ECE 15/03 |  | SPN23 | Rural |  |  | 5 | 110 | 0 | 0 | 3110000000000 | 0 | 0 | 0 | 1 | 0% | 0 | 70 | 3110000000000
Passenger Cars | Petrol | Medium | ECE 15/03 |  | SPN23 | Highway |  |  | 5 | 110 | 0 | 0 | 18100000000000 | 0 | 0 | 0 | 1 | 0% | 0 | 70 | 18100000000000
Passenger Cars | Petrol | Medium | ECE 15/04 |  | CO |  |  |  | 10 | 130 | 6.8204e-06 | -0.00078572 | -0.01681 | 4.9623 | 1.1172e-06 | -0.00022781 | 0.016879 | 0% | 0 | 70 | 5.0734
Passenger Cars | Petrol | Medium | ECE 15/04 |  | NOx |  |  |  | 10 | 130 | 0.0087359 | 1.5347 | 175.1902 | 9.4287e-13 | -1.7775e-16 | 6.8706e-14 | 118.0527 | 0% | 0 | 70 | 2.7566
Passenger Cars | Petrol | Medium | ECE 15/04 |  | VOC |  |  |  | 10 | 130 | 9.9763e-06 | -0.0016709 | 0.06718 | 2.79 | 6.6869e-06 | -0.0012321 | 0.096332 | 0% | 0 | 70 | 0.90916
Passenger Cars | Petrol | Medium | ECE 15/04 |  | PM Exhaust | Urban Peak |  |  | 10 | 130 | 0 | 0 | 0.00322 | 0 | 0 | 0 | 1 | 0% | 0 | 70 | 0.00322
Passenger Cars | Petrol | Medium | ECE 15/04 |  | PM Exhaust | Urban Off Peak |  |  | 10 | 130 | 0 | 0 | 0.00322 | 0 | 0 | 0 | 1 | 0% | 0 | 70 | 0.00322
Passenger Cars | Petrol | Medium | ECE 15/04 |  | PM Exhaust | Rural |  |  | 10 | 130 | 0 | 0 | 0.00184 | 0 | 0 | 0 | 1 | 0% | 0 | 70 | 0.00184
Passenger Cars | Petrol | Medium | ECE 15/04 |  | PM Exhaust | Highway |  |  | 10 | 130 | 0 | 0 | 0.0019 | 0 | 0 | 0 | 1 | 0% | 0 | 70 | 0.0019
Passenger Cars | Petrol | Medium | ECE 15/04 |  | EC |  |  |  | 10 | 130 | 0.00010663 | -0.020717 | 1.0158 | 30.5298 | 4.443e-05 | -0.010944 | 0.78944 | 0% | 0 | 70 | 2.1747
Passenger Cars | Petrol | Medium | ECE 15/04 |  | CH4 | Urban Peak |  |  | 10 | 130 | 0 | 0 | 131 | 0 | 0 | 0 | 1000 | 0% | 0 | 70 | 0.131
Passenger Cars | Petrol | Medium | ECE 15/04 |  | CH4 | Urban Off Peak |  |  | 10 | 130 | 0 | 0 | 131 | 0 | 0 | 0 | 1000 | 0% | 0 | 70 | 0.131
Passenger Cars | Petrol | Medium | ECE 15/04 |  | CH4 | Rural |  |  | 10 | 130 | 0 | 0 | 86 | 0 | 0 | 0 | 1000 | 0% | 0 | 70 | 0.086
Passenger Cars | Petrol | Medium | ECE 15/04 |  | CH4 | Highway |  |  | 10 | 130 | 0 | 0 | 41 | 0 | 0 | 0 | 1000 | 0% | 0 | 70 | 0.041
Passenger Cars | Petrol | Medium | ECE 15/04 |  | SPN23 | Urban Peak |  |  | 5 | 110 | 0 | 0 | 8760000000000 | 0 | 0 | 0 | 1 | 0% | 0 | 70 | 8760000000000
Passenger Cars | Petrol | Medium | ECE 15/04 |  | SPN23 | Urban Off Peak |  |  | 5 | 110 | 0 | 0 | 8760000000000 | 0 | 0 | 0 | 1 | 0% | 0 | 70 | 8760000000000
Passenger Cars | Petrol | Medium | ECE 15/04 |  | SPN23 | Rural |  |  | 5 | 110 | 0 | 0 | 3110000000000 | 0 | 0 | 0 | 1 | 0% | 0 | 70 | 3110000000000
Passenger Cars | Petrol | Medium | ECE 15/04 |  | SPN23 | Highway |  |  | 5 | 110 | 0 | 0 | 18100000000000 | 0 | 0 | 0 | 1 | 0% | 0 | 70 | 18100000000000
Passenger Cars | Petrol | Medium | Improved Conventional |  | CO |  |  |  | 10 | 130 | 0.00092578 | -0.14617 | 8.0031 | 1.6502e-10 | -1.749e-15 | 1.0855e-15 | 0.96737 | 0% | 0 | 70 | 2.3853
Passenger Cars | Petrol | Medium | Improved Conventional |  | NOx |  |  |  | 10 | 130 | 0.028581 | -0.162 | 160.4951 | 5.8036e-08 | 6.1693e-13 | -2.1832e-10 | 115.7138 | 0% | 0 | 70 | 2.4993
Passenger Cars | Petrol | Medium | Improved Conventional |  | VOC |  |  |  | 10 | 130 | 0.00033188 | -0.052728 | 3.1001 | 3.2435e-13 | -5.2538e-18 | -4.363e-16 | 1.5508 | 0% | 0 | 70 | 0.6676
Passenger Cars | Petrol | Medium | Improved Conventional |  | PM Exhaust | Urban Peak |  |  | 10 | 130 | 0 | 0 | 0.00322 | 0 | 0 | 0 | 1 | 0% | 0 | 70 | 0.00322
Passenger Cars | Petrol | Medium | Improved Conventional |  | PM Exhaust | Urban Off Peak |  |  | 10 | 130 | 0 | 0 | 0.00322 | 0 | 0 | 0 | 1 | 0% | 0 | 70 | 0.00322
Passenger Cars | Petrol | Medium | Improved Conventional |  | PM Exhaust | Rural |  |  | 10 | 130 | 0 | 0 | 0.00184 | 0 | 0 | 0 | 1 | 0% | 0 | 70 | 0.00184
Passenger Cars | Petrol | Medium | Improved Conventional |  | PM Exhaust | Highway |  |  | 10 | 130 | 0 | 0 | 0.0019 | 0 | 0 | 0 | 1 | 0% | 0 | 70 | 0.0019
Passenger Cars | Petrol | Medium | Improved Conventional |  | EC |  |  |  | 10 | 130 | 2.8626 | -341.9965 | 18691.0943 | 9.21e-05 | 3.9585e-10 | -8.2034e-08 | 3846.7638 | 0% | 0 | 70 | 2.2819
Passenger Cars | Petrol | Medium | Improved Conventional |  | CH4 | Urban Peak |  |  | 10 | 130 | 0 | 0 | 131 | 0 | 0 | 0 | 1000 | 0% | 0 | 70 | 0.131
Passenger Cars | Petrol | Medium | Improved Conventional |  | CH4 | Urban Off Peak |  |  | 10 | 130 | 0 | 0 | 131 | 0 | 0 | 0 | 1000 | 0% | 0 | 70 | 0.131
Passenger Cars | Petrol | Medium | Improved Conventional |  | CH4 | Rural |  |  | 10 | 130 | 0 | 0 | 86 | 0 | 0 | 0 | 1000 | 0% | 0 | 70 | 0.086
Passenger Cars | Petrol | Medium | Improved Conventional |  | CH4 | Highway |  |  | 10 | 130 | 0 | 0 | 41 | 0 | 0 | 0 | 1000 | 0% | 0 | 70 | 0.041
Passenger Cars | Petrol | Medium | Improved Conventional |  | SPN23 | Urban Peak |  |  | 5 | 110 | 0 | 0 | 8760000000000 | 0 | 0 | 0 | 1 | 0% | 0 | 70 | 8760000000000
Passenger Cars | Petrol | Medium | Improved Conventional |  | SPN23 | Urban Off Peak |  |  | 5 | 110 | 0 | 0 | 8760000000000 | 0 | 0 | 0 | 1 | 0% | 0 | 70 | 8760000000000
Passenger Cars | Petrol | Medium | Improved Conventional |  | SPN23 | Rural |  |  | 5 | 110 | 0 | 0 | 3110000000000 | 0 | 0 | 0 | 1 | 0% | 0 | 70 | 3110000000000
Passenger Cars | Petrol | Medium | Improved Conventional |  | SPN23 | Highway |  |  | 5 | 110 | 0 | 0 | 18100000000000 | 0 | 0 | 0 | 1 | 0% | 0 | 70 | 18100000000000
Passenger Cars | Petrol | Medium | Open Loop |  | CO |  |  |  | 10 | 130 | 0.0108 | -1.2248 | 50.2774 | 2.0015e-12 | -1.2745e-17 | 5.1409e-16 | 5.3226 | 0% | 0 | 70 | 3.2797
Passenger Cars | Petrol | Medium | Open Loop |  | NOx |  |  |  | 10 | 130 | 0.018885 | 2.2776 | 0.63865 | -53.5802 | 0.0064663 | 1.6414 | 29.9126 | 0% | 0 | 70 | 1.4269
Passenger Cars | Petrol | Medium | Open Loop |  | VOC |  |  |  | 10 | 130 | 0.00020716 | -0.03348 | 1.6908 | 3.0858e-13 | -2.9106e-17 | 6.8204e-17 | 2.0925 | 0% | 0 | 70 | 0.1731
Passenger Cars | Petrol | Medium | Open Loop |  | PM Exhaust | Urban Peak |  |  | 10 | 130 | 0 | 0 | 0.00322 | 0 | 0 | 0 | 1 | 0% | 0 | 70 | 0.00322
Passenger Cars | Petrol | Medium | Open Loop |  | PM Exhaust | Urban Off Peak |  |  | 10 | 130 | 0 | 0 | 0.00322 | 0 | 0 | 0 | 1 | 0% | 0 | 70 | 0.00322
Passenger Cars | Petrol | Medium | Open Loop |  | PM Exhaust | Rural |  |  | 10 | 130 | 0 | 0 | 0.00184 | 0 | 0 | 0 | 1 | 0% | 0 | 70 | 0.00184
Passenger Cars | Petrol | Medium | Open Loop |  | PM Exhaust | Highway |  |  | 10 | 130 | 0 | 0 | 0.0019 | 0 | 0 | 0 | 1 | 0% | 0 | 70 | 0.0019
Passenger Cars | Petrol | Medium | Open Loop |  | EC |  |  |  | 10 | 130 | 0.053167 | -6.2661 | 346.8535 | 7.5956e-09 | 1.2736e-14 | -6.0181e-12 | 72.2968 | 0% | 0 | 70 | 2.334
Passenger Cars | Petrol | Medium | Open Loop |  | CH4 | Urban Peak |  |  | 10 | 130 | 0 | 0 | 131 | 0 | 0 | 0 | 1000 | 0% | 0 | 70 | 0.131
Passenger Cars | Petrol | Medium | Open Loop |  | CH4 | Urban Off Peak |  |  | 10 | 130 | 0 | 0 | 131 | 0 | 0 | 0 | 1000 | 0% | 0 | 70 | 0.131
Passenger Cars | Petrol | Medium | Open Loop |  | CH4 | Rural |  |  | 10 | 130 | 0 | 0 | 86 | 0 | 0 | 0 | 1000 | 0% | 0 | 70 | 0.086
Passenger Cars | Petrol | Medium | Open Loop |  | CH4 | Highway |  |  | 10 | 130 | 0 | 0 | 41 | 0 | 0 | 0 | 1000 | 0% | 0 | 70 | 0.041
Passenger Cars | Petrol | Medium | Open Loop |  | SPN23 | Urban Peak |  |  | 5 | 110 | 0 | 0 | 8760000000000 | 0 | 0 | 0 | 1 | 0% | 0 | 70 | 8760000000000
Passenger Cars | Petrol | Medium | Open Loop |  | SPN23 | Urban Off Peak |  |  | 5 | 110 | 0 | 0 | 8760000000000 | 0 | 0 | 0 | 1 | 0% | 0 | 70 | 8760000000000
Passenger Cars | Petrol | Medium | Open Loop |  | SPN23 | Rural |  |  | 5 | 110 | 0 | 0 | 3110000000000 | 0 | 0 | 0 | 1 | 0% | 0 | 70 | 3110000000000
Passenger Cars | Petrol | Medium | Open Loop |  | SPN23 | Highway |  |  | 5 | 110 | 0 | 0 | 18100000000000 | 0 | 0 | 0 | 1 | 0% | 0 | 70 | 18100000000000
Passenger Cars | Petrol | Medium | Euro 1 |  | CO |  |  |  | 5 | 130 | 0.00052771 | -0.07912 | 8.6937 | 3.4354e-12 | -0.00073817 | 0.10031 | 0.77948 | 0% | 0 | 70 | 1.3722
Passenger Cars | Petrol | Medium | Euro 1 |  | NOx |  |  |  | 5 | 130 | 0.00054494 | -0.058221 | 3.0551 | -3.2456e-12 | -6.5353e-16 | 7.6218e-14 | 5.8221 | 0% | 0 | 70 | 0.28338
Passenger Cars | Petrol | Medium | Euro 1 |  | VOC |  |  |  | 5 | 130 | 8.2459e-18 | -0.0092503 | 1.8438 | 1.8927e-13 | -0.0017353 | 0.24307 | 1.3664 | 0% | 0 | 70 | 0.1211
Passenger Cars | Petrol | Medium | Euro 1 |  | PM Exhaust | Urban Peak |  |  | 10 | 130 | 0 | 0 | 0.00322 | 0 | 0 | 0 | 1 | 0% | 0 | 70 | 0.00322
Passenger Cars | Petrol | Medium | Euro 1 |  | PM Exhaust | Urban Off Peak |  |  | 10 | 130 | 0 | 0 | 0.00322 | 0 | 0 | 0 | 1 | 0% | 0 | 70 | 0.00322
Passenger Cars | Petrol | Medium | Euro 1 |  | PM Exhaust | Rural |  |  | 10 | 130 | 0 | 0 | 0.00184 | 0 | 0 | 0 | 1 | 0% | 0 | 70 | 0.00184
Passenger Cars | Petrol | Medium | Euro 1 |  | PM Exhaust | Highway |  |  | 10 | 130 | 0 | 0 | 0.0019 | 0 | 0 | 0 | 1 | 0% | 0 | 70 | 0.0019
Passenger Cars | Petrol | Medium | Euro 1 |  | EC |  |  |  | 5 | 130 | 6.5068e-13 | 0.0047779 | 2.7529 | 3.7108e-09 | -0.0001696 | 0.028119 | 0.31523 | 0% | 0 | 70 | 2.1255
Passenger Cars | Petrol | Medium | Euro 1 |  | CH4 | Urban Peak |  |  | 10 | 130 | 0 | 0 | 26 | 0 | 0 | 0 | 1000 | 0% | 0 | 70 | 0.026
Passenger Cars | Petrol | Medium | Euro 1 |  | CH4 | Urban Off Peak |  |  | 10 | 130 | 0 | 0 | 26 | 0 | 0 | 0 | 1000 | 0% | 0 | 70 | 0.026
Passenger Cars | Petrol | Medium | Euro 1 |  | CH4 | Rural |  |  | 10 | 130 | 0 | 0 | 16 | 0 | 0 | 0 | 1000 | 0% | 0 | 70 | 0.016
Passenger Cars | Petrol | Medium | Euro 1 |  | CH4 | Highway |  |  | 10 | 130 | 0 | 0 | 14 | 0 | 0 | 0 | 1000 | 0% | 0 | 70 | 0.014
Passenger Cars | Petrol | Medium | Euro 1 |  | SPN23 | Urban Peak |  |  | 5 | 110 | 0 | 0 | 8760000000000 | 0 | 0 | 0 | 1 | 0% | 0 | 70 | 8760000000000
Passenger Cars | Petrol | Medium | Euro 1 |  | SPN23 | Urban Off Peak |  |  | 5 | 110 | 0 | 0 | 8760000000000 | 0 | 0 | 0 | 1 | 0% | 0 | 70 | 8760000000000
Passenger Cars | Petrol | Medium | Euro 1 |  | SPN23 | Rural |  |  | 5 | 110 | 0 | 0 | 3110000000000 | 0 | 0 | 0 | 1 | 0% | 0 | 70 | 3110000000000
Passenger Cars | Petrol | Medium | Euro 1 |  | SPN23 | Highway |  |  | 5 | 110 | 0 | 0 | 18100000000000 | 0 | 0 | 0 | 1 | 0% | 0 | 70 | 18100000000000
Passenger Cars | Petrol | Medium | Euro 2 |  | CO |  |  |  | 5 | 130 | -6.4949e-06 | 0.005878 | 2.3399 | 7.4284e-13 | -0.00097424 | 0.13528 | 0.03866 | 0% | 0 | 70 | 0.57442
Passenger Cars | Petrol | Medium | Euro 2 |  | NOx |  |  |  | 5 | 130 | 0.00038309 | -0.029202 | 0.95286 | -3.4915e-10 | 0.0014887 | -0.078634 | 3.3604 | 0% | 0 | 70 | 0.15258
Passenger Cars | Petrol | Medium | Euro 2 |  | VOC |  |  |  | 5 | 130 | 2.7179e-12 | -0.0072449 | 2.0478 | 0.9047 | -0.0051295 | 0.82648 | 0.36556 | 0% | 0 | 70 | 0.046959
Passenger Cars | Petrol | Medium | Euro 2 |  | PM Exhaust | Urban Peak |  |  | 10 | 130 | 0 | 0 | 0.00322 | 0 | 0 | 0 | 1 | 0% | 0 | 70 | 0.00322
Passenger Cars | Petrol | Medium | Euro 2 |  | PM Exhaust | Urban Off Peak |  |  | 10 | 130 | 0 | 0 | 0.00322 | 0 | 0 | 0 | 1 | 0% | 0 | 70 | 0.00322
Passenger Cars | Petrol | Medium | Euro 2 |  | PM Exhaust | Rural |  |  | 10 | 130 | 0 | 0 | 0.00184 | 0 | 0 | 0 | 1 | 0% | 0 | 70 | 0.00184
Passenger Cars | Petrol | Medium | Euro 2 |  | PM Exhaust | Highway |  |  | 10 | 130 | 0 | 0 | 0.0019 | 0 | 0 | 0 | 1 | 0% | 0 | 70 | 0.0019
Passenger Cars | Petrol | Medium | Euro 2 |  | EC |  |  |  | 5 | 130 | 3.7878e-05 | 0.024121 | 3.0691 | 9.6824e-11 | -0.00018418 | 0.043827 | 0.20218 | 0% | 0 | 70 | 2.0878
Passenger Cars | Petrol | Medium | Euro 2 |  | CH4 | Urban Peak |  |  | 10 | 130 | 0 | 0 | 17 | 0 | 0 | 0 | 1000 | 0% | 0 | 70 | 0.017
Passenger Cars | Petrol | Medium | Euro 2 |  | CH4 | Urban Off Peak |  |  | 10 | 130 | 0 | 0 | 17 | 0 | 0 | 0 | 1000 | 0% | 0 | 70 | 0.017
Passenger Cars | Petrol | Medium | Euro 2 |  | CH4 | Rural |  |  | 10 | 130 | 0 | 0 | 13 | 0 | 0 | 0 | 1000 | 0% | 0 | 70 | 0.013
Passenger Cars | Petrol | Medium | Euro 2 |  | CH4 | Highway |  |  | 10 | 130 | 0 | 0 | 11 | 0 | 0 | 0 | 1000 | 0% | 0 | 70 | 0.011
Passenger Cars | Petrol | Medium | Euro 2 |  | SPN23 | Urban Peak |  |  | 5 | 110 | 0 | 0 | 6160000000000 | 0 | 0 | 0 | 1 | 0% | 0 | 70 | 6160000000000
Passenger Cars | Petrol | Medium | Euro 2 |  | SPN23 | Urban Off Peak |  |  | 5 | 110 | 0 | 0 | 6160000000000 | 0 | 0 | 0 | 1 | 0% | 0 | 70 | 6160000000000
Passenger Cars | Petrol | Medium | Euro 2 |  | SPN23 | Rural |  |  | 5 | 110 | 0 | 0 | 2670000000000 | 0 | 0 | 0 | 1 | 0% | 0 | 70 | 2670000000000
Passenger Cars | Petrol | Medium | Euro 2 |  | SPN23 | Highway |  |  | 5 | 110 | 0 | 0 | 11800000000000 | 0 | 0 | 0 | 1 | 0% | 0 | 70 | 11800000000000
Passenger Cars | Petrol | Medium | Euro 3 | GDI | CO |  |  |  | 5 | 130 | 7.2206e-14 | 6.7533 | 42.3272 | 3.2267e-07 | -0.14657 | 20.9003 | 0.59029 | 0% | 0 | 70 | 0.69098
Passenger Cars | Petrol | Medium | Euro 3 | GDI | NOx |  |  |  | 5 | 130 | 1.8325e-05 | -0.0041814 | 0.26084 | 6.5621e-12 | 0.00011141 | -0.034237 | 2.8063 | 0% | 0 | 70 | 0.060631
Passenger Cars | Petrol | Medium | Euro 3 | GDI | VOC |  |  |  | 5 | 130 | 0.00018248 | -0.016058 | 0.81313 | -4.5244e-11 | -0.0027445 | 0.53319 | 14.5983 | 0% | 0 | 70 | 0.015159
Passenger Cars | Petrol | Medium | Euro 3 | GDI | PM Exhaust | Urban Peak |  |  | 10 | 130 | 0 | 0 | 0.00128 | 0 | 0 | 0 | 1 | 0% | 0 | 70 | 0.00128
Passenger Cars | Petrol | Medium | Euro 3 | GDI | PM Exhaust | Urban Off Peak |  |  | 10 | 130 | 0 | 0 | 0.00128 | 0 | 0 | 0 | 1 | 0% | 0 | 70 | 0.00128
Passenger Cars | Petrol | Medium | Euro 3 | GDI | PM Exhaust | Rural |  |  | 10 | 130 | 0 | 0 | 0.000836 | 0 | 0 | 0 | 1 | 0% | 0 | 70 | 0.000836
Passenger Cars | Petrol | Medium | Euro 3 | GDI | PM Exhaust | Highway |  |  | 10 | 130 | 0 | 0 | 0.00119 | 0 | 0 | 0 | 1 | 0% | 0 | 70 | 0.00119
Passenger Cars | Petrol | Medium | Euro 3 | GDI | EC |  |  |  | 5 | 130 | 0.00012478 | 0.0032778 | 2.8065 | 3.1998e-09 | -0.00012436 | 0.028357 | 0.29539 | 0% | 0 | 70 | 2.1827
Passenger Cars | Petrol | Medium | Euro 3 | GDI | CH4 | Urban Peak |  |  | 10 | 130 | 0 | 0 | 3 | 0 | 0 | 0 | 1000 | 0% | 0 | 70 | 0.003
Passenger Cars | Petrol | Medium | Euro 3 | GDI | CH4 | Urban Off Peak |  |  | 10 | 130 | 0 | 0 | 3 | 0 | 0 | 0 | 1000 | 0% | 0 | 70 | 0.003
Passenger Cars | Petrol | Medium | Euro 3 | GDI | CH4 | Rural |  |  | 10 | 130 | 0 | 0 | 2 | 0 | 0 | 0 | 1000 | 0% | 0 | 70 | 0.002
Passenger Cars | Petrol | Medium | Euro 3 | GDI | CH4 | Highway |  |  | 10 | 130 | 0 | 0 | 4 | 0 | 0 | 0 | 1000 | 0% | 0 | 70 | 0.004
Passenger Cars | Petrol | Medium | Euro 3 | GDI | SPN23 | Urban Peak |  |  | 5 | 110 | 0 | 0 | 3070000000000 | 0 | 0 | 0 | 1 | 0% | 0 | 70 | 3070000000000
Passenger Cars | Petrol | Medium | Euro 3 | GDI | SPN23 | Urban Off Peak |  |  | 5 | 110 | 0 | 0 | 3070000000000 | 0 | 0 | 0 | 1 | 0% | 0 | 70 | 3070000000000
Passenger Cars | Petrol | Medium | Euro 3 | GDI | SPN23 | Rural |  |  | 5 | 110 | 0 | 0 | 2230000000000 | 0 | 0 | 0 | 1 | 0% | 0 | 70 | 2230000000000
Passenger Cars | Petrol | Medium | Euro 3 | GDI | SPN23 | Highway |  |  | 5 | 110 | 0 | 0 | 5600000000000 | 0 | 0 | 0 | 1 | 0% | 0 | 70 | 5600000000000
Passenger Cars | Petrol | Medium | Euro 3 | PFI | CO |  |  |  | 5 | 130 | 7.2206e-14 | 6.7533 | 42.3272 | 3.2267e-07 | -0.14657 | 20.9003 | 0.59029 | 0% | 0 | 70 | 0.69098
Passenger Cars | Petrol | Medium | Euro 3 | PFI | NOx |  |  |  | 5 | 130 | 1.8325e-05 | -0.0041814 | 0.26084 | 6.5621e-12 | 0.00011141 | -0.034237 | 2.8063 | 0% | 0 | 70 | 0.060631
Passenger Cars | Petrol | Medium | Euro 3 | PFI | VOC |  |  |  | 5 | 130 | 0.00018248 | -0.016058 | 0.81313 | -4.5244e-11 | -0.0027445 | 0.53319 | 14.5983 | 0% | 0 | 70 | 0.015159
Passenger Cars | Petrol | Medium | Euro 3 | PFI | PM Exhaust | Urban Peak |  |  | 10 | 130 | 0 | 0 | 0.00128 | 0 | 0 | 0 | 1 | 0% | 0 | 70 | 0.00128
Passenger Cars | Petrol | Medium | Euro 3 | PFI | PM Exhaust | Urban Off Peak |  |  | 10 | 130 | 0 | 0 | 0.00128 | 0 | 0 | 0 | 1 | 0% | 0 | 70 | 0.00128
Passenger Cars | Petrol | Medium | Euro 3 | PFI | PM Exhaust | Rural |  |  | 10 | 130 | 0 | 0 | 0.000836 | 0 | 0 | 0 | 1 | 0% | 0 | 70 | 0.000836
Passenger Cars | Petrol | Medium | Euro 3 | PFI | PM Exhaust | Highway |  |  | 10 | 130 | 0 | 0 | 0.00119 | 0 | 0 | 0 | 1 | 0% | 0 | 70 | 0.00119
Passenger Cars | Petrol | Medium | Euro 3 | PFI | EC |  |  |  | 5 | 130 | 0.00012478 | 0.0032778 | 2.8065 | 3.1998e-09 | -0.00012436 | 0.028357 | 0.29539 | 0% | 0 | 70 | 2.1827
Passenger Cars | Petrol | Medium | Euro 3 | PFI | CH4 | Urban Peak |  |  | 10 | 130 | 0 | 0 | 3 | 0 | 0 | 0 | 1000 | 0% | 0 | 70 | 0.003
Passenger Cars | Petrol | Medium | Euro 3 | PFI | CH4 | Urban Off Peak |  |  | 10 | 130 | 0 | 0 | 3 | 0 | 0 | 0 | 1000 | 0% | 0 | 70 | 0.003
Passenger Cars | Petrol | Medium | Euro 3 | PFI | CH4 | Rural |  |  | 10 | 130 | 0 | 0 | 2 | 0 | 0 | 0 | 1000 | 0% | 0 | 70 | 0.002
Passenger Cars | Petrol | Medium | Euro 3 | PFI | CH4 | Highway |  |  | 10 | 130 | 0 | 0 | 4 | 0 | 0 | 0 | 1000 | 0% | 0 | 70 | 0.004
Passenger Cars | Petrol | Medium | Euro 3 | PFI | SPN23 | Urban Peak |  |  | 5 | 110 | 0 | 0 | 3070000000000 | 0 | 0 | 0 | 1 | 0% | 0 | 70 | 3070000000000
Passenger Cars | Petrol | Medium | Euro 3 | PFI | SPN23 | Urban Off Peak |  |  | 5 | 110 | 0 | 0 | 3070000000000 | 0 | 0 | 0 | 1 | 0% | 0 | 70 | 3070000000000
Passenger Cars | Petrol | Medium | Euro 3 | PFI | SPN23 | Rural |  |  | 5 | 110 | 0 | 0 | 2230000000000 | 0 | 0 | 0 | 1 | 0% | 0 | 70 | 2230000000000
Passenger Cars | Petrol | Medium | Euro 3 | PFI | SPN23 | Highway |  |  | 5 | 110 | 0 | 0 | 5600000000000 | 0 | 0 | 0 | 1 | 0% | 0 | 70 | 5600000000000
Passenger Cars | Petrol | Medium | Euro 4 | GDI | CO |  |  |  | 5 | 130 | 5.4967e-12 | -0.033418 | 5.1098 | -1.0437e-07 | 0.0018715 | -0.52883 | 37.5057 | 0% | 0 | 70 | 0.28687
Passenger Cars | Petrol | Medium | Euro 4 | GDI | NOx |  |  |  | 5 | 130 | 3.8557e-05 | -0.0085802 | 0.57735 | 1.3065e-12 | 2.7018e-17 | -1.3077e-13 | 5.4305 | 0% | 0 | 70 | 0.030505
Passenger Cars | Petrol | Medium | Euro 4 | GDI | VOC |  |  |  | 5 | 130 | 3.5491e-06 | -0.00013932 | 0.047375 | -9.0977e-14 | -6.4418e-15 | 7.7263e-13 | 4.0149 | 0% | 0 | 70 | 0.013703
Passenger Cars | Petrol | Medium | Euro 4 | GDI | PM Exhaust | Urban Peak |  |  | 10 | 130 | 0 | 0 | 0.00128 | 0 | 0 | 0 | 1 | 0% | 0 | 70 | 0.00128
Passenger Cars | Petrol | Medium | Euro 4 | GDI | PM Exhaust | Urban Off Peak |  |  | 10 | 130 | 0 | 0 | 0.00128 | 0 | 0 | 0 | 1 | 0% | 0 | 70 | 0.00128
Passenger Cars | Petrol | Medium | Euro 4 | GDI | PM Exhaust | Rural |  |  | 10 | 130 | 0 | 0 | 0.000836 | 0 | 0 | 0 | 1 | 0% | 0 | 70 | 0.000836
Passenger Cars | Petrol | Medium | Euro 4 | GDI | PM Exhaust | Highway |  |  | 10 | 130 | 0 | 0 | 0.00119 | 0 | 0 | 0 | 1 | 0% | 0 | 70 | 0.00119
Passenger Cars | Petrol | Medium | Euro 4 | GDI | EC |  |  |  | 5 | 130 | 0.00013172 | 0.005486 | 2.6192 | 1.7277e-09 | -8.5042e-05 | 0.023584 | 0.3443 | 0% | 0 | 70 | 2.3115
Passenger Cars | Petrol | Medium | Euro 4 | GDI | CH4 | Urban Peak |  |  | 10 | 130 | 0 | 0 | 2.87 | 0 | 0 | 0 | 1000 | 0% | 0 | 70 | 0.00287
Passenger Cars | Petrol | Medium | Euro 4 | GDI | CH4 | Urban Off Peak |  |  | 10 | 130 | 0 | 0 | 2.87 | 0 | 0 | 0 | 1000 | 0% | 0 | 70 | 0.00287
Passenger Cars | Petrol | Medium | Euro 4 | GDI | CH4 | Rural |  |  | 10 | 130 | 0 | 0 | 2.69 | 0 | 0 | 0 | 1000 | 0% | 0 | 70 | 0.00269
Passenger Cars | Petrol | Medium | Euro 4 | GDI | CH4 | Highway |  |  | 10 | 130 | 0 | 0 | 5.08 | 0 | 0 | 0 | 1000 | 0% | 0 | 70 | 0.00508
Passenger Cars | Petrol | Medium | Euro 4 | GDI | SPN23 | Urban Peak |  |  | 5 | 110 | 0 | 0 | 9500000000000 | 0 | 0 | 0 | 1 | 0% | 0 | 70 | 9500000000000
Passenger Cars | Petrol | Medium | Euro 4 | GDI | SPN23 | Urban Off Peak |  |  | 5 | 110 | 0 | 0 | 9500000000000 | 0 | 0 | 0 | 1 | 0% | 0 | 70 | 9500000000000
Passenger Cars | Petrol | Medium | Euro 4 | GDI | SPN23 | Rural |  |  | 5 | 110 | 0 | 0 | 7600000000000 | 0 | 0 | 0 | 1 | 0% | 0 | 70 | 7600000000000
Passenger Cars | Petrol | Medium | Euro 4 | GDI | SPN23 | Highway |  |  | 5 | 110 | 0 | 0 | 60600000000000 | 0 | 0 | 0 | 1 | 0% | 0 | 70 | 60600000000000
Passenger Cars | Petrol | Medium | Euro 4 | PFI | CO |  |  |  | 5 | 130 | 5.4967e-12 | -0.033418 | 5.1098 | -1.0437e-07 | 0.0018715 | -0.52883 | 37.5057 | 0% | 0 | 70 | 0.28687
Passenger Cars | Petrol | Medium | Euro 4 | PFI | NOx |  |  |  | 5 | 130 | 3.8557e-05 | -0.0085802 | 0.57735 | 1.3065e-12 | 2.7018e-17 | -1.3077e-13 | 5.4305 | 0% | 0 | 70 | 0.030505
Passenger Cars | Petrol | Medium | Euro 4 | PFI | VOC |  |  |  | 5 | 130 | 3.5491e-06 | -0.00013932 | 0.047375 | -9.0977e-14 | -6.4418e-15 | 7.7263e-13 | 4.0149 | 0% | 0 | 70 | 0.013703
Passenger Cars | Petrol | Medium | Euro 4 | PFI | PM Exhaust | Urban Peak |  |  | 10 | 130 | 0 | 0 | 0.00128 | 0 | 0 | 0 | 1 | 0% | 0 | 70 | 0.00128
Passenger Cars | Petrol | Medium | Euro 4 | PFI | PM Exhaust | Urban Off Peak |  |  | 10 | 130 | 0 | 0 | 0.00128 | 0 | 0 | 0 | 1 | 0% | 0 | 70 | 0.00128
Passenger Cars | Petrol | Medium | Euro 4 | PFI | PM Exhaust | Rural |  |  | 10 | 130 | 0 | 0 | 0.000836 | 0 | 0 | 0 | 1 | 0% | 0 | 70 | 0.000836
Passenger Cars | Petrol | Medium | Euro 4 | PFI | PM Exhaust | Highway |  |  | 10 | 130 | 0 | 0 | 0.00119 | 0 | 0 | 0 | 1 | 0% | 0 | 70 | 0.00119
Passenger Cars | Petrol | Medium | Euro 4 | PFI | EC |  |  |  | 5 | 130 | 0.00013172 | 0.005486 | 2.6192 | 1.7277e-09 | -8.5042e-05 | 0.023584 | 0.3443 | 0% | 0 | 70 | 2.3115
Passenger Cars | Petrol | Medium | Euro 4 | PFI | CH4 | Urban Peak |  |  | 10 | 130 | 0 | 0 | 2.87 | 0 | 0 | 0 | 1000 | 0% | 0 | 70 | 0.00287
Passenger Cars | Petrol | Medium | Euro 4 | PFI | CH4 | Urban Off Peak |  |  | 10 | 130 | 0 | 0 | 2.87 | 0 | 0 | 0 | 1000 | 0% | 0 | 70 | 0.00287
Passenger Cars | Petrol | Medium | Euro 4 | PFI | CH4 | Rural |  |  | 10 | 130 | 0 | 0 | 2.69 | 0 | 0 | 0 | 1000 | 0% | 0 | 70 | 0.00269
Passenger Cars | Petrol | Medium | Euro 4 | PFI | CH4 | Highway |  |  | 10 | 130 | 0 | 0 | 5.08 | 0 | 0 | 0 | 1000 | 0% | 0 | 70 | 0.00508
Passenger Cars | Petrol | Medium | Euro 4 | PFI | SPN23 | Urban Peak |  |  | 5 | 110 | 0 | 0 | 900000000000 | 0 | 0 | 0 | 1 | 0% | 0 | 70 | 900000000000
Passenger Cars | Petrol | Medium | Euro 4 | PFI | SPN23 | Urban Off Peak |  |  | 5 | 110 | 0 | 0 | 900000000000 | 0 | 0 | 0 | 1 | 0% | 0 | 70 | 900000000000
Passenger Cars | Petrol | Medium | Euro 4 | PFI | SPN23 | Rural |  |  | 5 | 110 | 0 | 0 | 790000000000 | 0 | 0 | 0 | 1 | 0% | 0 | 70 | 790000000000
Passenger Cars | Petrol | Medium | Euro 4 | PFI | SPN23 | Highway |  |  | 5 | 110 | 0 | 0 | 840000000000 | 0 | 0 | 0 | 1 | 0% | 0 | 70 | 840000000000
Passenger Cars | Petrol | Medium | Euro 5 | GDI | CO |  |  |  | 5 | 130 | 0.00044527 | -0.10208 | 6.8769 | 10.3838 | 0.001621 | -0.43756 | 30.3373 | 0% | 0 | 70 | 0.26947
Passenger Cars | Petrol | Medium | Euro 5 | GDI | NOx |  |  |  | 5 | 130 | -0.00031454 | 0.10306 | 0.23906 | -0.33928 | 0.034536 | 1.986 | 1.2638 | 0% | 0 | 70 | 0.019085
Passenger Cars | Petrol | Medium | Euro 5 | GDI | VOC |  |  |  | 5 | 130 | 3.8141e-06 | -0.00070737 | 0.045249 | 0.17307 | 6.9899e-05 | -0.047538 | 6.2121 | 0% | 0 | 70 | 0.0052358
Passenger Cars | Petrol | Medium | Euro 5 | GDI | PM Exhaust |  |  |  | 10 | 130 | 0 | 0 | 0.00077 | 0 | 0 | 0 | 1 | 0% | 0 | 70 | 0.00077
Passenger Cars | Petrol | Medium | Euro 5 | GDI | EC |  |  |  | 5 | 130 | 0.00013172 | 0.005486 | 2.6192 | 1.7277e-09 | -8.5042e-05 | 0.023584 | 0.3443 | 0% | 0 | 70 | 2.3115
Passenger Cars | Petrol | Medium | Euro 5 | GDI | CH4 | Urban Peak |  |  | 10 | 130 | 0 | 0 | 2.87 | 0 | 0 | 0 | 1000 | 0% | 0 | 70 | 0.00287
Passenger Cars | Petrol | Medium | Euro 5 | GDI | CH4 | Urban Off Peak |  |  | 10 | 130 | 0 | 0 | 2.87 | 0 | 0 | 0 | 1000 | 0% | 0 | 70 | 0.00287
Passenger Cars | Petrol | Medium | Euro 5 | GDI | CH4 | Rural |  |  | 10 | 130 | 0 | 0 | 2.69 | 0 | 0 | 0 | 1000 | 0% | 0 | 70 | 0.00269
Passenger Cars | Petrol | Medium | Euro 5 | GDI | CH4 | Highway |  |  | 10 | 130 | 0 | 0 | 5.08 | 0 | 0 | 0 | 1000 | 0% | 0 | 70 | 0.00508
Passenger Cars | Petrol | Medium | Euro 5 | GDI | SPN23 |  |  |  | 5 | 110 | 0 | 0 | 764863764376.657 | 0 | 0 | 0 | 1 | 0% | 0 | 70 | 764863764376.657
Passenger Cars | Petrol | Medium | Euro 5 | PFI | CO |  |  |  | 5 | 130 | 0.00044527 | -0.10208 | 6.8769 | 10.3838 | 0.001621 | -0.43756 | 30.3373 | 0% | 0 | 70 | 0.26947
Passenger Cars | Petrol | Medium | Euro 5 | PFI | NOx |  |  |  | 5 | 130 | -0.00031454 | 0.10306 | 0.23906 | -0.33928 | 0.034536 | 1.986 | 1.2638 | 0% | 0 | 70 | 0.019085
Passenger Cars | Petrol | Medium | Euro 5 | PFI | VOC |  |  |  | 5 | 130 | 3.8141e-06 | -0.00070737 | 0.045249 | 0.17307 | 6.9899e-05 | -0.047538 | 6.2121 | 0% | 0 | 70 | 0.0052358
Passenger Cars | Petrol | Medium | Euro 5 | PFI | PM Exhaust |  |  |  | 10 | 130 | 0 | 0 | 0.00054 | 0 | 0 | 0 | 1 | 0% | 0 | 70 | 0.00054
Passenger Cars | Petrol | Medium | Euro 5 | PFI | EC |  |  |  | 5 | 130 | 0.00013172 | 0.005486 | 2.6192 | 1.7277e-09 | -8.5042e-05 | 0.023584 | 0.3443 | 0% | 0 | 70 | 2.3115
Passenger Cars | Petrol | Medium | Euro 5 | PFI | CH4 | Urban Peak |  |  | 10 | 130 | 0 | 0 | 2.87 | 0 | 0 | 0 | 1000 | 0% | 0 | 70 | 0.00287
Passenger Cars | Petrol | Medium | Euro 5 | PFI | CH4 | Urban Off Peak |  |  | 10 | 130 | 0 | 0 | 2.87 | 0 | 0 | 0 | 1000 | 0% | 0 | 70 | 0.00287
Passenger Cars | Petrol | Medium | Euro 5 | PFI | CH4 | Rural |  |  | 10 | 130 | 0 | 0 | 2.69 | 0 | 0 | 0 | 1000 | 0% | 0 | 70 | 0.00269
Passenger Cars | Petrol | Medium | Euro 5 | PFI | CH4 | Highway |  |  | 10 | 130 | 0 | 0 | 5.08 | 0 | 0 | 0 | 1000 | 0% | 0 | 70 | 0.00508
Passenger Cars | Petrol | Medium | Euro 5 | PFI | SPN23 |  |  |  | 5 | 110 | 0 | 0 | 610133425501.938 | 0 | 0 | 0 | 1 | 0% | 0 | 70 | 610133425501.938
Passenger Cars | Petrol | Medium | Euro 6 a/b/c | GDI | CO |  |  |  | 5 | 130 | 0.00085104 | -0.17993 | 11.2975 | 16.9022 | 0.0026428 | -0.71898 | 50.7937 | 0% | 0 | 70 | 0.23215
Passenger Cars | Petrol | Medium | Euro 6 a/b/c | GDI | NOx |  |  |  | 5 | 130 | -0.00031454 | 0.10306 | 0.23906 | -0.33928 | 0.034536 | 1.986 | 1.2638 | 0% | 0 | 70 | 0.019085
Passenger Cars | Petrol | Medium | Euro 6 a/b/c | GDI | VOC |  |  |  | 5 | 130 | 3.8141e-06 | -0.00070737 | 0.045249 | 0.17307 | 6.9899e-05 | -0.047538 | 6.2121 | 0% | 0 | 70 | 0.0052358
Passenger Cars | Petrol | Medium | Euro 6 a/b/c | GDI | PM Exhaust |  |  |  | 10 | 130 | 0 | 0 | 0.0004 | 0 | 0 | 0 | 1 | 0% | 0 | 70 | 0.0004
Passenger Cars | Petrol | Medium | Euro 6 a/b/c | GDI | EC |  |  |  | 5 | 130 | 0.00013172 | 0.005486 | 2.6192 | 1.7277e-09 | -8.5042e-05 | 0.023584 | 0.3443 | 0% | 0 | 70 | 2.3115
Passenger Cars | Petrol | Medium | Euro 6 a/b/c | GDI | CH4 | Urban Peak |  |  | 10 | 130 | 0 | 0 | 2.87 | 0 | 0 | 0 | 1000 | 0% | 0 | 70 | 0.00287
Passenger Cars | Petrol | Medium | Euro 6 a/b/c | GDI | CH4 | Urban Off Peak |  |  | 10 | 130 | 0 | 0 | 2.87 | 0 | 0 | 0 | 1000 | 0% | 0 | 70 | 0.00287
Passenger Cars | Petrol | Medium | Euro 6 a/b/c | GDI | CH4 | Rural |  |  | 10 | 130 | 0 | 0 | 2.69 | 0 | 0 | 0 | 1000 | 0% | 0 | 70 | 0.00269
Passenger Cars | Petrol | Medium | Euro 6 a/b/c | GDI | CH4 | Highway |  |  | 10 | 130 | 0 | 0 | 5.08 | 0 | 0 | 0 | 1000 | 0% | 0 | 70 | 0.00508
Passenger Cars | Petrol | Medium | Euro 6 a/b/c | GDI | SPN23 |  |  |  | 5 | 110 | 0 | 0 | 812333333333.333 | 0 | 0 | 0 | 1 | 0% | 0 | 70 | 812333333333.333
Passenger Cars | Petrol | Medium | Euro 6 a/b/c | PFI | CO |  |  |  | 5 | 130 | 0.00085104 | -0.17993 | 11.2975 | 16.9022 | 0.0026428 | -0.71898 | 50.7937 | 0% | 0 | 70 | 0.23215
Passenger Cars | Petrol | Medium | Euro 6 a/b/c | PFI | NOx |  |  |  | 5 | 130 | -0.00031454 | 0.10306 | 0.23906 | -0.33928 | 0.034536 | 1.986 | 1.2638 | 0% | 0 | 70 | 0.019085
Passenger Cars | Petrol | Medium | Euro 6 a/b/c | PFI | VOC |  |  |  | 5 | 130 | 3.8141e-06 | -0.00070737 | 0.045249 | 0.17307 | 6.9899e-05 | -0.047538 | 6.2121 | 0% | 0 | 70 | 0.0052358
Passenger Cars | Petrol | Medium | Euro 6 a/b/c | PFI | PM Exhaust |  |  |  | 10 | 130 | 0 | 0 | 0.0003 | 0 | 0 | 0 | 1 | 0% | 0 | 70 | 0.0003
Passenger Cars | Petrol | Medium | Euro 6 a/b/c | PFI | EC |  |  |  | 5 | 130 | 0.00013172 | 0.005486 | 2.6192 | 1.7277e-09 | -8.5042e-05 | 0.023584 | 0.3443 | 0% | 0 | 70 | 2.3115
Passenger Cars | Petrol | Medium | Euro 6 a/b/c | PFI | CH4 | Urban Peak |  |  | 10 | 130 | 0 | 0 | 2.87 | 0 | 0 | 0 | 1000 | 0% | 0 | 70 | 0.00287
Passenger Cars | Petrol | Medium | Euro 6 a/b/c | PFI | CH4 | Urban Off Peak |  |  | 10 | 130 | 0 | 0 | 2.87 | 0 | 0 | 0 | 1000 | 0% | 0 | 70 | 0.00287
Passenger Cars | Petrol | Medium | Euro 6 a/b/c | PFI | CH4 | Rural |  |  | 10 | 130 | 0 | 0 | 2.69 | 0 | 0 | 0 | 1000 | 0% | 0 | 70 | 0.00269
Passenger Cars | Petrol | Medium | Euro 6 a/b/c | PFI | CH4 | Highway |  |  | 10 | 130 | 0 | 0 | 5.08 | 0 | 0 | 0 | 1000 | 0% | 0 | 70 | 0.00508
Passenger Cars | Petrol | Medium | Euro 6 a/b/c | PFI | SPN23 |  |  |  | 5 | 110 | 0 | 0 | 648000000000 | 0 | 0 | 0 | 1 | 0% | 0 | 70 | 648000000000
Passenger Cars | Petrol | Medium | Euro 6 d-temp | GDI | CO |  |  |  | 5 | 130 | 0.00085104 | -0.17993 | 11.2975 | 16.9022 | 0.0026428 | -0.71898 | 50.7937 | 0% | 0 | 70 | 0.23215
Passenger Cars | Petrol | Medium | Euro 6 d-temp | GDI | NOx |  |  |  | 5 | 130 | -0.00031454 | 0.10306 | 0.23906 | -0.33928 | 0.034536 | 1.986 | 1.2638 | 0% | 0 | 70 | 0.019085
Passenger Cars | Petrol | Medium | Euro 6 d-temp | GDI | VOC |  |  |  | 5 | 130 | 3.8141e-06 | -0.00070737 | 0.045249 | 0.17307 | 6.9899e-05 | -0.047538 | 6.2121 | 0% | 0 | 70 | 0.0052358
Passenger Cars | Petrol | Medium | Euro 6 d-temp | GDI | PM Exhaust |  |  |  | 10 | 130 | 0 | 0 | 0.0004 | 0 | 0 | 0 | 1 | 0% | 0 | 70 | 0.0004
Passenger Cars | Petrol | Medium | Euro 6 d-temp | GDI | EC |  |  |  | 5 | 130 | 0.00013172 | 0.005486 | 2.6192 | 1.7277e-09 | -8.5042e-05 | 0.023584 | 0.3443 | 0% | 0 | 70 | 2.3115
Passenger Cars | Petrol | Medium | Euro 6 d-temp | GDI | CH4 | Urban Peak |  |  | 10 | 130 | 0 | 0 | 2.87 | 0 | 0 | 0 | 1000 | 0% | 0 | 70 | 0.00287
Passenger Cars | Petrol | Medium | Euro 6 d-temp | GDI | CH4 | Urban Off Peak |  |  | 10 | 130 | 0 | 0 | 2.87 | 0 | 0 | 0 | 1000 | 0% | 0 | 70 | 0.00287
Passenger Cars | Petrol | Medium | Euro 6 d-temp | GDI | CH4 | Rural |  |  | 10 | 130 | 0 | 0 | 2.69 | 0 | 0 | 0 | 1000 | 0% | 0 | 70 | 0.00269
Passenger Cars | Petrol | Medium | Euro 6 d-temp | GDI | CH4 | Highway |  |  | 10 | 130 | 0 | 0 | 5.08 | 0 | 0 | 0 | 1000 | 0% | 0 | 70 | 0.00508
Passenger Cars | Petrol | Medium | Euro 6 d-temp | GDI | SPN23 |  |  |  | 5 | 110 | 0 | 0 | 812333333333.333 | 0 | 0 | 0 | 1 | 0% | 0 | 70 | 812333333333.333
Passenger Cars | Petrol | Medium | Euro 6 d-temp | PFI | CO |  |  |  | 5 | 130 | 0.00085104 | -0.17993 | 11.2975 | 16.9022 | 0.0026428 | -0.71898 | 50.7937 | 0% | 0 | 70 | 0.23215
Passenger Cars | Petrol | Medium | Euro 6 d-temp | PFI | NOx |  |  |  | 5 | 130 | -0.00031454 | 0.10306 | 0.23906 | -0.33928 | 0.034536 | 1.986 | 1.2638 | 0% | 0 | 70 | 0.019085
Passenger Cars | Petrol | Medium | Euro 6 d-temp | PFI | VOC |  |  |  | 5 | 130 | 3.8141e-06 | -0.00070737 | 0.045249 | 0.17307 | 6.9899e-05 | -0.047538 | 6.2121 | 0% | 0 | 70 | 0.0052358
Passenger Cars | Petrol | Medium | Euro 6 d-temp | PFI | PM Exhaust |  |  |  | 10 | 130 | 0 | 0 | 0.0003 | 0 | 0 | 0 | 1 | 0% | 0 | 70 | 0.0003
Passenger Cars | Petrol | Medium | Euro 6 d-temp | PFI | EC |  |  |  | 5 | 130 | 0.00013172 | 0.005486 | 2.6192 | 1.7277e-09 | -8.5042e-05 | 0.023584 | 0.3443 | 0% | 0 | 70 | 2.3115
Passenger Cars | Petrol | Medium | Euro 6 d-temp | PFI | CH4 | Urban Peak |  |  | 10 | 130 | 0 | 0 | 2.87 | 0 | 0 | 0 | 1000 | 0% | 0 | 70 | 0.00287
Passenger Cars | Petrol | Medium | Euro 6 d-temp | PFI | CH4 | Urban Off Peak |  |  | 10 | 130 | 0 | 0 | 2.87 | 0 | 0 | 0 | 1000 | 0% | 0 | 70 | 0.00287
Passenger Cars | Petrol | Medium | Euro 6 d-temp | PFI | CH4 | Rural |  |  | 10 | 130 | 0 | 0 | 2.69 | 0 | 0 | 0 | 1000 | 0% | 0 | 70 | 0.00269
Passenger Cars | Petrol | Medium | Euro 6 d-temp | PFI | CH4 | Highway |  |  | 10 | 130 | 0 | 0 | 5.08 | 0 | 0 | 0 | 1000 | 0% | 0 | 70 | 0.00508
Passenger Cars | Petrol | Medium | Euro 6 d-temp | PFI | SPN23 |  |  |  | 5 | 110 | 0 | 0 | 648000000000 | 0 | 0 | 0 | 1 | 0% | 0 | 70 | 648000000000
Passenger Cars | Petrol | Medium | Euro 6 d-temp | GDI+GPF | CO |  |  |  | 5 | 130 | 0.00085104 | -0.17993 | 11.2975 | 16.9022 | 0.0026428 | -0.71898 | 50.7937 | 0% | 0 | 70 | 0.23215
Passenger Cars | Petrol | Medium | Euro 6 d-temp | GDI+GPF | NOx |  |  |  | 5 | 130 | -0.00031454 | 0.10306 | 0.23906 | -0.33928 | 0.034536 | 1.986 | 1.2638 | 0% | 0 | 70 | 0.019085
Passenger Cars | Petrol | Medium | Euro 6 d-temp | GDI+GPF | VOC |  |  |  | 5 | 130 | 3.8141e-06 | -0.00070737 | 0.045249 | 0.17307 | 6.9899e-05 | -0.047538 | 6.2121 | 0% | 0 | 70 | 0.0052358
Passenger Cars | Petrol | Medium | Euro 6 d-temp | GDI+GPF | PM Exhaust |  |  |  | 10 | 130 | 0 | 0 | 0.00011 | 0 | 0 | 0 | 1 | 0% | 0 | 70 | 0.00011
Passenger Cars | Petrol | Medium | Euro 6 d-temp | GDI+GPF | EC |  |  |  | 5 | 130 | 0.00013172 | 0.005486 | 2.6192 | 1.7277e-09 | -8.5042e-05 | 0.023584 | 0.3443 | 0% | 0 | 70 | 2.3115
Passenger Cars | Petrol | Medium | Euro 6 d-temp | GDI+GPF | CH4 | Urban Peak |  |  | 10 | 130 | 0 | 0 | 2.87 | 0 | 0 | 0 | 1000 | 0% | 0 | 70 | 0.00287
Passenger Cars | Petrol | Medium | Euro 6 d-temp | GDI+GPF | CH4 | Urban Off Peak |  |  | 10 | 130 | 0 | 0 | 2.87 | 0 | 0 | 0 | 1000 | 0% | 0 | 70 | 0.00287
Passenger Cars | Petrol | Medium | Euro 6 d-temp | GDI+GPF | CH4 | Rural |  |  | 10 | 130 | 0 | 0 | 2.69 | 0 | 0 | 0 | 1000 | 0% | 0 | 70 | 0.00269
Passenger Cars | Petrol | Medium | Euro 6 d-temp | GDI+GPF | CH4 | Highway |  |  | 10 | 130 | 0 | 0 | 5.08 | 0 | 0 | 0 | 1000 | 0% | 0 | 70 | 0.00508
Passenger Cars | Petrol | Medium | Euro 6 d-temp | GDI+GPF | SPN23 |  |  |  | 5 | 110 | 0 | 0 | 129840000000 | 0 | 0 | 0 | 1 | 0% | 0 | 70 | 129840000000
Passenger Cars | Petrol | Medium | Euro 6 d/e | GDI | CO |  |  |  | 5 | 130 | 0.00085104 | -0.17993 | 11.2975 | 16.9022 | 0.0026428 | -0.71898 | 50.7937 | 0% | 0 | 70 | 0.23215
Passenger Cars | Petrol | Medium | Euro 6 d/e | GDI | NOx |  |  |  | 5 | 130 | -0.00031454 | 0.10306 | 0.23906 | -0.33928 | 0.034536 | 1.986 | 1.2638 | 0% | 0 | 70 | 0.019085
Passenger Cars | Petrol | Medium | Euro 6 d/e | GDI | VOC |  |  |  | 5 | 130 | 3.8141e-06 | -0.00070737 | 0.045249 | 0.17307 | 6.9899e-05 | -0.047538 | 6.2121 | 0% | 0 | 70 | 0.0052358
Passenger Cars | Petrol | Medium | Euro 6 d/e | GDI | PM Exhaust |  |  |  | 10 | 130 | 0 | 0 | 0.0004 | 0 | 0 | 0 | 1 | 0% | 0 | 70 | 0.0004
Passenger Cars | Petrol | Medium | Euro 6 d/e | GDI | EC |  |  |  | 5 | 130 | 0.00013172 | 0.005486 | 2.6192 | 1.7277e-09 | -8.5042e-05 | 0.023584 | 0.3443 | 0% | 0 | 70 | 2.3115
Passenger Cars | Petrol | Medium | Euro 6 d/e | GDI | CH4 | Urban Peak |  |  | 10 | 130 | 0 | 0 | 2.87 | 0 | 0 | 0 | 1000 | 0% | 0 | 70 | 0.00287
Passenger Cars | Petrol | Medium | Euro 6 d/e | GDI | CH4 | Urban Off Peak |  |  | 10 | 130 | 0 | 0 | 2.87 | 0 | 0 | 0 | 1000 | 0% | 0 | 70 | 0.00287
Passenger Cars | Petrol | Medium | Euro 6 d/e | GDI | CH4 | Rural |  |  | 10 | 130 | 0 | 0 | 2.69 | 0 | 0 | 0 | 1000 | 0% | 0 | 70 | 0.00269
Passenger Cars | Petrol | Medium | Euro 6 d/e | GDI | CH4 | Highway |  |  | 10 | 130 | 0 | 0 | 5.08 | 0 | 0 | 0 | 1000 | 0% | 0 | 70 | 0.00508
Passenger Cars | Petrol | Medium | Euro 6 d/e | GDI | SPN23 |  |  |  | 5 | 110 | 0 | 0 | 812333333333.333 | 0 | 0 | 0 | 1 | 0% | 0 | 70 | 812333333333.333
Passenger Cars | Petrol | Medium | Euro 6 d/e | PFI | CO |  |  |  | 5 | 130 | 0.00085104 | -0.17993 | 11.2975 | 16.9022 | 0.0026428 | -0.71898 | 50.7937 | 0% | 0 | 70 | 0.23215
Passenger Cars | Petrol | Medium | Euro 6 d/e | PFI | NOx |  |  |  | 5 | 130 | -0.00031454 | 0.10306 | 0.23906 | -0.33928 | 0.034536 | 1.986 | 1.2638 | 0% | 0 | 70 | 0.019085
Passenger Cars | Petrol | Medium | Euro 6 d/e | PFI | VOC |  |  |  | 5 | 130 | 3.8141e-06 | -0.00070737 | 0.045249 | 0.17307 | 6.9899e-05 | -0.047538 | 6.2121 | 0% | 0 | 70 | 0.0052358
Passenger Cars | Petrol | Medium | Euro 6 d/e | PFI | PM Exhaust |  |  |  | 10 | 130 | 0 | 0 | 0.0003 | 0 | 0 | 0 | 1 | 0% | 0 | 70 | 0.0003
Passenger Cars | Petrol | Medium | Euro 6 d/e | PFI | EC |  |  |  | 5 | 130 | 0.00013172 | 0.005486 | 2.6192 | 1.7277e-09 | -8.5042e-05 | 0.023584 | 0.3443 | 0% | 0 | 70 | 2.3115
Passenger Cars | Petrol | Medium | Euro 6 d/e | PFI | CH4 | Urban Peak |  |  | 10 | 130 | 0 | 0 | 2.87 | 0 | 0 | 0 | 1000 | 0% | 0 | 70 | 0.00287
Passenger Cars | Petrol | Medium | Euro 6 d/e | PFI | CH4 | Urban Off Peak |  |  | 10 | 130 | 0 | 0 | 2.87 | 0 | 0 | 0 | 1000 | 0% | 0 | 70 | 0.00287
Passenger Cars | Petrol | Medium | Euro 6 d/e | PFI | CH4 | Rural |  |  | 10 | 130 | 0 | 0 | 2.69 | 0 | 0 | 0 | 1000 | 0% | 0 | 70 | 0.00269
Passenger Cars | Petrol | Medium | Euro 6 d/e | PFI | CH4 | Highway |  |  | 10 | 130 | 0 | 0 | 5.08 | 0 | 0 | 0 | 1000 | 0% | 0 | 70 | 0.00508
Passenger Cars | Petrol | Medium | Euro 6 d/e | PFI | SPN23 |  |  |  | 5 | 110 | 0 | 0 | 648000000000 | 0 | 0 | 0 | 1 | 0% | 0 | 70 | 648000000000
Passenger Cars | Petrol | Medium | Euro 6 d/e | GDI+GPF | CO |  |  |  | 5 | 130 | 0.00085104 | -0.17993 | 11.2975 | 16.9022 | 0.0026428 | -0.71898 | 50.7937 | 0% | 0 | 70 | 0.23215
Passenger Cars | Petrol | Medium | Euro 6 d/e | GDI+GPF | NOx |  |  |  | 5 | 130 | -0.00031454 | 0.10306 | 0.23906 | -0.33928 | 0.034536 | 1.986 | 1.2638 | 0% | 0 | 70 | 0.019085
Passenger Cars | Petrol | Medium | Euro 6 d/e | GDI+GPF | VOC |  |  |  | 5 | 130 | 3.8141e-06 | -0.00070737 | 0.045249 | 0.17307 | 6.9899e-05 | -0.047538 | 6.2121 | 0% | 0 | 70 | 0.0052358
Passenger Cars | Petrol | Medium | Euro 6 d/e | GDI+GPF | PM Exhaust |  |  |  | 10 | 130 | 0 | 0 | 0.00011 | 0 | 0 | 0 | 1 | 0% | 0 | 70 | 0.00011
Passenger Cars | Petrol | Medium | Euro 6 d/e | GDI+GPF | EC |  |  |  | 5 | 130 | 0.00013172 | 0.005486 | 2.6192 | 1.7277e-09 | -8.5042e-05 | 0.023584 | 0.3443 | 0% | 0 | 70 | 2.3115
Passenger Cars | Petrol | Medium | Euro 6 d/e | GDI+GPF | CH4 | Urban Peak |  |  | 10 | 130 | 0 | 0 | 2.87 | 0 | 0 | 0 | 1000 | 0% | 0 | 70 | 0.00287
Passenger Cars | Petrol | Medium | Euro 6 d/e | GDI+GPF | CH4 | Urban Off Peak |  |  | 10 | 130 | 0 | 0 | 2.87 | 0 | 0 | 0 | 1000 | 0% | 0 | 70 | 0.00287
Passenger Cars | Petrol | Medium | Euro 6 d/e | GDI+GPF | CH4 | Rural |  |  | 10 | 130 | 0 | 0 | 2.69 | 0 | 0 | 0 | 1000 | 0% | 0 | 70 | 0.00269
Passenger Cars | Petrol | Medium | Euro 6 d/e | GDI+GPF | CH4 | Highway |  |  | 10 | 130 | 0 | 0 | 5.08 | 0 | 0 | 0 | 1000 | 0% | 0 | 70 | 0.00508
Passenger Cars | Petrol | Medium | Euro 6 d/e | GDI+GPF | SPN23 |  |  |  | 5 | 110 | 0 | 0 | 129840000000 | 0 | 0 | 0 | 1 | 0% | 0 | 70 | 129840000000
Passenger Cars | Petrol | Medium | Euro 7 | GDI | CO |  |  |  | 5 | 130 | 0.00085104 | -0.17993 | 11.2975 | 16.9022 | 0.0026428 | -0.71898 | 50.7937 | 0% | 0 | 70 | 0.23215 | X
Passenger Cars | Petrol | Medium | Euro 7 | GDI | NOx |  |  |  | 5 | 130 | -0.00031454 | 0.10306 | 0.23906 | -0.33928 | 0.034536 | 1.986 | 1.2638 | 0% | 0 | 70 | 0.019085 | X
Passenger Cars | Petrol | Medium | Euro 7 | GDI | VOC |  |  |  | 5 | 130 | 3.8141e-06 | -0.00070737 | 0.045249 | 0.17307 | 6.9899e-05 | -0.047538 | 6.2121 | 0% | 0 | 70 | 0.0052358 | X
Passenger Cars | Petrol | Medium | Euro 7 | GDI | PM Exhaust |  |  |  | 10 | 130 | 0 | 0 | 0.0004 | 0 | 0 | 0 | 1 | 0% | 0 | 70 | 0.0004 | X
Passenger Cars | Petrol | Medium | Euro 7 | GDI | EC |  |  |  | 5 | 130 | 0.00013172 | 0.005486 | 2.6192 | 1.7277e-09 | -8.5042e-05 | 0.023584 | 0.3443 | 0% | 0 | 70 | 2.3115 | X
Passenger Cars | Petrol | Medium | Euro 7 | GDI | CH4 | Urban Peak |  |  | 10 | 130 | 0 | 0 | 2.87 | 0 | 0 | 0 | 1000 | 0% | 0 | 70 | 0.00287 | X
Passenger Cars | Petrol | Medium | Euro 7 | GDI | CH4 | Urban Off Peak |  |  | 10 | 130 | 0 | 0 | 2.87 | 0 | 0 | 0 | 1000 | 0% | 0 | 70 | 0.00287 | X
Passenger Cars | Petrol | Medium | Euro 7 | GDI | CH4 | Rural |  |  | 10 | 130 | 0 | 0 | 2.69 | 0 | 0 | 0 | 1000 | 0% | 0 | 70 | 0.00269 | X
Passenger Cars | Petrol | Medium | Euro 7 | GDI | CH4 | Highway |  |  | 10 | 130 | 0 | 0 | 5.08 | 0 | 0 | 0 | 1000 | 0% | 0 | 70 | 0.00508 | X
Passenger Cars | Petrol | Medium | Euro 7 | GDI | SPN23 |  |  |  | 5 | 110 | 0 | 0 | 812333333333.333 | 0 | 0 | 0 | 1 | 0% | 0 | 70 | 812333333333.333 | X
Passenger Cars | Petrol | Medium | Euro 7 | PFI | CO |  |  |  | 5 | 130 | 0.00085104 | -0.17993 | 11.2975 | 16.9022 | 0.0026428 | -0.71898 | 50.7937 | 0% | 0 | 70 | 0.23215 | X
Passenger Cars | Petrol | Medium | Euro 7 | PFI | NOx |  |  |  | 5 | 130 | -0.00031454 | 0.10306 | 0.23906 | -0.33928 | 0.034536 | 1.986 | 1.2638 | 0% | 0 | 70 | 0.019085 | X
Passenger Cars | Petrol | Medium | Euro 7 | PFI | VOC |  |  |  | 5 | 130 | 3.8141e-06 | -0.00070737 | 0.045249 | 0.17307 | 6.9899e-05 | -0.047538 | 6.2121 | 0% | 0 | 70 | 0.0052358 | X
Passenger Cars | Petrol | Medium | Euro 7 | PFI | PM Exhaust |  |  |  | 10 | 130 | 0 | 0 | 0.0003 | 0 | 0 | 0 | 1 | 0% | 0 | 70 | 0.0003 | X
Passenger Cars | Petrol | Medium | Euro 7 | PFI | EC |  |  |  | 5 | 130 | 0.00013172 | 0.005486 | 2.6192 | 1.7277e-09 | -8.5042e-05 | 0.023584 | 0.3443 | 0% | 0 | 70 | 2.3115 | X
Passenger Cars | Petrol | Medium | Euro 7 | PFI | CH4 | Urban Peak |  |  | 10 | 130 | 0 | 0 | 2.87 | 0 | 0 | 0 | 1000 | 0% | 0 | 70 | 0.00287 | X
Passenger Cars | Petrol | Medium | Euro 7 | PFI | CH4 | Urban Off Peak |  |  | 10 | 130 | 0 | 0 | 2.87 | 0 | 0 | 0 | 1000 | 0% | 0 | 70 | 0.00287 | X
Passenger Cars | Petrol | Medium | Euro 7 | PFI | CH4 | Rural |  |  | 10 | 130 | 0 | 0 | 2.69 | 0 | 0 | 0 | 1000 | 0% | 0 | 70 | 0.00269 | X
Passenger Cars | Petrol | Medium | Euro 7 | PFI | CH4 | Highway |  |  | 10 | 130 | 0 | 0 | 5.08 | 0 | 0 | 0 | 1000 | 0% | 0 | 70 | 0.00508 | X
Passenger Cars | Petrol | Medium | Euro 7 | PFI | SPN23 |  |  |  | 5 | 110 | 0 | 0 | 648000000000 | 0 | 0 | 0 | 1 | 0% | 0 | 70 | 648000000000 | X
Passenger Cars | Petrol | Medium | Euro 7 | GDI+GPF | CO |  |  |  | 5 | 130 | 0.00085104 | -0.17993 | 11.2975 | 16.9022 | 0.0026428 | -0.71898 | 50.7937 | 0% | 0 | 70 | 0.23215 | X
Passenger Cars | Petrol | Medium | Euro 7 | GDI+GPF | NOx |  |  |  | 5 | 130 | -0.00031454 | 0.10306 | 0.23906 | -0.33928 | 0.034536 | 1.986 | 1.2638 | 0% | 0 | 70 | 0.019085 | X
Passenger Cars | Petrol | Medium | Euro 7 | GDI+GPF | VOC |  |  |  | 5 | 130 | 3.8141e-06 | -0.00070737 | 0.045249 | 0.17307 | 6.9899e-05 | -0.047538 | 6.2121 | 0% | 0 | 70 | 0.0052358 | X
Passenger Cars | Petrol | Medium | Euro 7 | GDI+GPF | PM Exhaust |  |  |  | 10 | 130 | 0 | 0 | 0.00011 | 0 | 0 | 0 | 1 | 0% | 0 | 70 | 0.00011 | X
Passenger Cars | Petrol | Medium | Euro 7 | GDI+GPF | EC |  |  |  | 5 | 130 | 0.00013172 | 0.005486 | 2.6192 | 1.7277e-09 | -8.5042e-05 | 0.023584 | 0.3443 | 0% | 0 | 70 | 2.3115 | X
Passenger Cars | Petrol | Medium | Euro 7 | GDI+GPF | CH4 | Urban Peak |  |  | 10 | 130 | 0 | 0 | 2.87 | 0 | 0 | 0 | 1000 | 0% | 0 | 70 | 0.00287 | X
Passenger Cars | Petrol | Medium | Euro 7 | GDI+GPF | CH4 | Urban Off Peak |  |  | 10 | 130 | 0 | 0 | 2.87 | 0 | 0 | 0 | 1000 | 0% | 0 | 70 | 0.00287 | X
Passenger Cars | Petrol | Medium | Euro 7 | GDI+GPF | CH4 | Rural |  |  | 10 | 130 | 0 | 0 | 2.69 | 0 | 0 | 0 | 1000 | 0% | 0 | 70 | 0.00269 | X
Passenger Cars | Petrol | Medium | Euro 7 | GDI+GPF | CH4 | Highway |  |  | 10 | 130 | 0 | 0 | 5.08 | 0 | 0 | 0 | 1000 | 0% | 0 | 70 | 0.00508 | X
Passenger Cars | Petrol | Medium | Euro 7 | GDI+GPF | SPN23 |  |  |  | 5 | 110 | 0 | 0 | 129840000000 | 0 | 0 | 0 | 1 | 0% | 0 | 70 | 129840000000 | X
Passenger Cars | Petrol | Large-SUV-Executive | PRE ECE |  | CO |  |  |  | 10 | 130 | 5.1114e-05 | -0.011169 | 0.78129 | 15.3162 | 1.8551e-08 | -0.00014535 | 0.034631 | 0% | 0 | 70 | 19.0946
Passenger Cars | Petrol | Large-SUV-Executive | PRE ECE |  | NOx |  |  |  | 10 | 130 | 0.015353 | 4.606 | 230.2992 | -3.2771e-09 | -3.9462e-13 | 1.8644e-10 | 153.5328 | 0% | 0 | 70 | 4.09
Passenger Cars | Petrol | Large-SUV-Executive | PRE ECE |  | VOC |  |  |  | 10 | 130 | 2.8642e-05 | 0.026975 | 1.1009 | 3.0609 | 0.00016868 | 0.015068 | 0.10547 | 0% | 0 | 70 | 1.5972
Passenger Cars | Petrol | Large-SUV-Executive | PRE ECE |  | PM Exhaust | Urban Peak |  |  | 10 | 130 | 0 | 0 | 0.00322 | 0 | 0 | 0 | 1 | 0% | 0 | 70 | 0.00322
Passenger Cars | Petrol | Large-SUV-Executive | PRE ECE |  | PM Exhaust | Urban Off Peak |  |  | 10 | 130 | 0 | 0 | 0.00322 | 0 | 0 | 0 | 1 | 0% | 0 | 70 | 0.00322
Passenger Cars | Petrol | Large-SUV-Executive | PRE ECE |  | PM Exhaust | Rural |  |  | 10 | 130 | 0 | 0 | 0.00184 | 0 | 0 | 0 | 1 | 0% | 0 | 70 | 0.00184
Passenger Cars | Petrol | Large-SUV-Executive | PRE ECE |  | PM Exhaust | Highway |  |  | 10 | 130 | 0 | 0 | 0.0019 | 0 | 0 | 0 | 1 | 0% | 0 | 70 | 0.0019
Passenger Cars | Petrol | Large-SUV-Executive | PRE ECE |  | EC |  |  |  | 10 | 130 | 0.00023098 | -0.022251 | 0.70293 | 16.6133 | 4.5672e-05 | -0.0046622 | 0.25567 | 0% | 0 | 70 | 3.3602
Passenger Cars | Petrol | Large-SUV-Executive | PRE ECE |  | CH4 | Urban Peak |  |  | 10 | 130 | 0 | 0 | 131 | 0 | 0 | 0 | 1000 | 0% | 0 | 70 | 0.131
Passenger Cars | Petrol | Large-SUV-Executive | PRE ECE |  | CH4 | Urban Off Peak |  |  | 10 | 130 | 0 | 0 | 131 | 0 | 0 | 0 | 1000 | 0% | 0 | 70 | 0.131
Passenger Cars | Petrol | Large-SUV-Executive | PRE ECE |  | CH4 | Rural |  |  | 10 | 130 | 0 | 0 | 86 | 0 | 0 | 0 | 1000 | 0% | 0 | 70 | 0.086
Passenger Cars | Petrol | Large-SUV-Executive | PRE ECE |  | CH4 | Highway |  |  | 10 | 130 | 0 | 0 | 41 | 0 | 0 | 0 | 1000 | 0% | 0 | 70 | 0.041
Passenger Cars | Petrol | Large-SUV-Executive | PRE ECE |  | SPN23 | Urban Peak |  |  | 5 | 110 | 0 | 0 | 8760000000000 | 0 | 0 | 0 | 1 | 0% | 0 | 70 | 8760000000000
Passenger Cars | Petrol | Large-SUV-Executive | PRE ECE |  | SPN23 | Urban Off Peak |  |  | 5 | 110 | 0 | 0 | 8760000000000 | 0 | 0 | 0 | 1 | 0% | 0 | 70 | 8760000000000
Passenger Cars | Petrol | Large-SUV-Executive | PRE ECE |  | SPN23 | Rural |  |  | 5 | 110 | 0 | 0 | 3110000000000 | 0 | 0 | 0 | 1 | 0% | 0 | 70 | 3110000000000
Passenger Cars | Petrol | Large-SUV-Executive | PRE ECE |  | SPN23 | Highway |  |  | 5 | 110 | 0 | 0 | 18100000000000 | 0 | 0 | 0 | 1 | 0% | 0 | 70 | 18100000000000
Passenger Cars | Petrol | Large-SUV-Executive | ECE 15/00-01 |  | CO |  |  |  | 10 | 130 | 0.00019413 | -0.020742 | 0.98819 | 16.3724 | 6.0931e-07 | 4.0103e-05 | 0.044491 | 0% | 0 | 70 | 14.3453
Passenger Cars | Petrol | Large-SUV-Executive | ECE 15/00-01 |  | NOx |  |  |  | 10 | 130 | 0.015353 | 4.606 | 230.2992 | -3.2771e-09 | -3.9462e-13 | 1.8644e-10 | 153.5328 | 0% | 0 | 70 | 4.09
Passenger Cars | Petrol | Large-SUV-Executive | ECE 15/00-01 |  | VOC |  |  |  | 10 | 130 | 7.112e-05 | -0.0029391 | -0.1402 | 7.9801 | 8.9151e-05 | -0.0076668 | 0.19388 | 0% | 0 | 70 | 1.2394
Passenger Cars | Petrol | Large-SUV-Executive | ECE 15/00-01 |  | PM Exhaust | Urban Peak |  |  | 10 | 130 | 0 | 0 | 0.00322 | 0 | 0 | 0 | 1 | 0% | 0 | 70 | 0.00322
Passenger Cars | Petrol | Large-SUV-Executive | ECE 15/00-01 |  | PM Exhaust | Urban Off Peak |  |  | 10 | 130 | 0 | 0 | 0.00322 | 0 | 0 | 0 | 1 | 0% | 0 | 70 | 0.00322
Passenger Cars | Petrol | Large-SUV-Executive | ECE 15/00-01 |  | PM Exhaust | Rural |  |  | 10 | 130 | 0 | 0 | 0.00184 | 0 | 0 | 0 | 1 | 0% | 0 | 70 | 0.00184
Passenger Cars | Petrol | Large-SUV-Executive | ECE 15/00-01 |  | PM Exhaust | Highway |  |  | 10 | 130 | 0 | 0 | 0.0019 | 0 | 0 | 0 | 1 | 0% | 0 | 70 | 0.0019
Passenger Cars | Petrol | Large-SUV-Executive | ECE 15/00-01 |  | EC |  |  |  | 10 | 130 | 0.00015199 | -0.013611 | 0.50998 | 13.8232 | 2.5277e-05 | -0.0018264 | 0.20614 | 0% | 0 | 70 | 2.4707
Passenger Cars | Petrol | Large-SUV-Executive | ECE 15/00-01 |  | CH4 | Urban Peak |  |  | 10 | 130 | 0 | 0 | 131 | 0 | 0 | 0 | 1000 | 0% | 0 | 70 | 0.131
Passenger Cars | Petrol | Large-SUV-Executive | ECE 15/00-01 |  | CH4 | Urban Off Peak |  |  | 10 | 130 | 0 | 0 | 131 | 0 | 0 | 0 | 1000 | 0% | 0 | 70 | 0.131
Passenger Cars | Petrol | Large-SUV-Executive | ECE 15/00-01 |  | CH4 | Rural |  |  | 10 | 130 | 0 | 0 | 86 | 0 | 0 | 0 | 1000 | 0% | 0 | 70 | 0.086
Passenger Cars | Petrol | Large-SUV-Executive | ECE 15/00-01 |  | CH4 | Highway |  |  | 10 | 130 | 0 | 0 | 41 | 0 | 0 | 0 | 1000 | 0% | 0 | 70 | 0.041
Passenger Cars | Petrol | Large-SUV-Executive | ECE 15/00-01 |  | SPN23 | Urban Peak |  |  | 5 | 110 | 0 | 0 | 8760000000000 | 0 | 0 | 0 | 1 | 0% | 0 | 70 | 8760000000000
Passenger Cars | Petrol | Large-SUV-Executive | ECE 15/00-01 |  | SPN23 | Urban Off Peak |  |  | 5 | 110 | 0 | 0 | 8760000000000 | 0 | 0 | 0 | 1 | 0% | 0 | 70 | 8760000000000
Passenger Cars | Petrol | Large-SUV-Executive | ECE 15/00-01 |  | SPN23 | Rural |  |  | 5 | 110 | 0 | 0 | 3110000000000 | 0 | 0 | 0 | 1 | 0% | 0 | 70 | 3110000000000
Passenger Cars | Petrol | Large-SUV-Executive | ECE 15/00-01 |  | SPN23 | Highway |  |  | 5 | 110 | 0 | 0 | 18100000000000 | 0 | 0 | 0 | 1 | 0% | 0 | 70 | 18100000000000
Passenger Cars | Petrol | Large-SUV-Executive | ECE 15/02 |  | CO |  |  |  | 10 | 130 | 1.9661e-05 | -0.0027387 | 0.05521 | 5.7193 | 1.2399e-06 | -0.00022822 | 0.01472 | 0% | 0 | 70 | 8.6197
Passenger Cars | Petrol | Large-SUV-Executive | ECE 15/02 |  | NOx |  |  |  | 10 | 130 | 0.016384 | -0.29045 | 139.2663 | -9.7163e-10 | -5.9327e-15 | 1.81e-12 | 74.4739 | 0% | 0 | 70 | 2.675
Passenger Cars | Petrol | Large-SUV-Executive | ECE 15/02 |  | VOC |  |  |  | 10 | 130 | 2.2551e-05 | -0.0019764 | -0.013601 | 4.9373 | 2.6372e-05 | -0.0031806 | 0.12064 | 0% | 0 | 70 | 1.0687
Passenger Cars | Petrol | Large-SUV-Executive | ECE 15/02 |  | PM Exhaust | Urban Peak |  |  | 10 | 130 | 0 | 0 | 0.00322 | 0 | 0 | 0 | 1 | 0% | 0 | 70 | 0.00322
Passenger Cars | Petrol | Large-SUV-Executive | ECE 15/02 |  | PM Exhaust | Urban Off Peak |  |  | 10 | 130 | 0 | 0 | 0.00322 | 0 | 0 | 0 | 1 | 0% | 0 | 70 | 0.00322
Passenger Cars | Petrol | Large-SUV-Executive | ECE 15/02 |  | PM Exhaust | Rural |  |  | 10 | 130 | 0 | 0 | 0.00184 | 0 | 0 | 0 | 1 | 0% | 0 | 70 | 0.00184
Passenger Cars | Petrol | Large-SUV-Executive | ECE 15/02 |  | PM Exhaust | Highway |  |  | 10 | 130 | 0 | 0 | 0.0019 | 0 | 0 | 0 | 1 | 0% | 0 | 70 | 0.0019
Passenger Cars | Petrol | Large-SUV-Executive | ECE 15/02 |  | EC |  |  |  | 10 | 130 | 0.001142 | -0.067542 | 10.0108 | 1.2004 | -0.00027481 | 0.071326 | 0.3366 | 0% | 0 | 70 | 2.7357
Passenger Cars | Petrol | Large-SUV-Executive | ECE 15/02 |  | CH4 | Urban Peak |  |  | 10 | 130 | 0 | 0 | 131 | 0 | 0 | 0 | 1000 | 0% | 0 | 70 | 0.131
Passenger Cars | Petrol | Large-SUV-Executive | ECE 15/02 |  | CH4 | Urban Off Peak |  |  | 10 | 130 | 0 | 0 | 131 | 0 | 0 | 0 | 1000 | 0% | 0 | 70 | 0.131
Passenger Cars | Petrol | Large-SUV-Executive | ECE 15/02 |  | CH4 | Rural |  |  | 10 | 130 | 0 | 0 | 86 | 0 | 0 | 0 | 1000 | 0% | 0 | 70 | 0.086
Passenger Cars | Petrol | Large-SUV-Executive | ECE 15/02 |  | CH4 | Highway |  |  | 10 | 130 | 0 | 0 | 41 | 0 | 0 | 0 | 1000 | 0% | 0 | 70 | 0.041
Passenger Cars | Petrol | Large-SUV-Executive | ECE 15/02 |  | SPN23 | Urban Peak |  |  | 5 | 110 | 0 | 0 | 8760000000000 | 0 | 0 | 0 | 1 | 0% | 0 | 70 | 8760000000000
Passenger Cars | Petrol | Large-SUV-Executive | ECE 15/02 |  | SPN23 | Urban Off Peak |  |  | 5 | 110 | 0 | 0 | 8760000000000 | 0 | 0 | 0 | 1 | 0% | 0 | 70 | 8760000000000
Passenger Cars | Petrol | Large-SUV-Executive | ECE 15/02 |  | SPN23 | Rural |  |  | 5 | 110 | 0 | 0 | 3110000000000 | 0 | 0 | 0 | 1 | 0% | 0 | 70 | 3110000000000
Passenger Cars | Petrol | Large-SUV-Executive | ECE 15/02 |  | SPN23 | Highway |  |  | 5 | 110 | 0 | 0 | 18100000000000 | 0 | 0 | 0 | 1 | 0% | 0 | 70 | 18100000000000
Passenger Cars | Petrol | Large-SUV-Executive | ECE 15/03 |  | CO |  |  |  | 10 | 130 | 1.38e-05 | -0.0038385 | 0.34424 | 4.7031 | -3.2495e-06 | 0.00040295 | 0.010533 | 0% | 0 | 70 | 9.2191
Passenger Cars | Petrol | Large-SUV-Executive | ECE 15/03 |  | NOx |  |  |  | 10 | 130 | 0.016237 | -0.61855 | 153.7529 | -6.3954e-11 | -9.3148e-16 | 2.2772e-13 | 55.2273 | 0% | 0 | 70 | 3.4406
Passenger Cars | Petrol | Large-SUV-Executive | ECE 15/03 |  | VOC |  |  |  | 10 | 130 | 2.2551e-05 | -0.0019764 | -0.013601 | 4.9373 | 2.6372e-05 | -0.0031806 | 0.12064 | 0% | 0 | 70 | 1.0687
Passenger Cars | Petrol | Large-SUV-Executive | ECE 15/03 |  | PM Exhaust | Urban Peak |  |  | 10 | 130 | 0 | 0 | 0.00322 | 0 | 0 | 0 | 1 | 0% | 0 | 70 | 0.00322
Passenger Cars | Petrol | Large-SUV-Executive | ECE 15/03 |  | PM Exhaust | Urban Off Peak |  |  | 10 | 130 | 0 | 0 | 0.00322 | 0 | 0 | 0 | 1 | 0% | 0 | 70 | 0.00322
Passenger Cars | Petrol | Large-SUV-Executive | ECE 15/03 |  | PM Exhaust | Rural |  |  | 10 | 130 | 0 | 0 | 0.00184 | 0 | 0 | 0 | 1 | 0% | 0 | 70 | 0.00184
Passenger Cars | Petrol | Large-SUV-Executive | ECE 15/03 |  | PM Exhaust | Highway |  |  | 10 | 130 | 0 | 0 | 0.0019 | 0 | 0 | 0 | 1 | 0% | 0 | 70 | 0.0019
Passenger Cars | Petrol | Large-SUV-Executive | ECE 15/03 |  | EC |  |  |  | 10 | 130 | 0.001142 | -0.067542 | 10.0108 | 1.2004 | -0.00027481 | 0.071326 | 0.3366 | 0% | 0 | 70 | 2.7357
Passenger Cars | Petrol | Large-SUV-Executive | ECE 15/03 |  | CH4 | Urban Peak |  |  | 10 | 130 | 0 | 0 | 131 | 0 | 0 | 0 | 1000 | 0% | 0 | 70 | 0.131
Passenger Cars | Petrol | Large-SUV-Executive | ECE 15/03 |  | CH4 | Urban Off Peak |  |  | 10 | 130 | 0 | 0 | 131 | 0 | 0 | 0 | 1000 | 0% | 0 | 70 | 0.131
Passenger Cars | Petrol | Large-SUV-Executive | ECE 15/03 |  | CH4 | Rural |  |  | 10 | 130 | 0 | 0 | 86 | 0 | 0 | 0 | 1000 | 0% | 0 | 70 | 0.086
Passenger Cars | Petrol | Large-SUV-Executive | ECE 15/03 |  | CH4 | Highway |  |  | 10 | 130 | 0 | 0 | 41 | 0 | 0 | 0 | 1000 | 0% | 0 | 70 | 0.041
Passenger Cars | Petrol | Large-SUV-Executive | ECE 15/03 |  | SPN23 | Urban Peak |  |  | 5 | 110 | 0 | 0 | 8760000000000 | 0 | 0 | 0 | 1 | 0% | 0 | 70 | 8760000000000
Passenger Cars | Petrol | Large-SUV-Executive | ECE 15/03 |  | SPN23 | Urban Off Peak |  |  | 5 | 110 | 0 | 0 | 8760000000000 | 0 | 0 | 0 | 1 | 0% | 0 | 70 | 8760000000000
Passenger Cars | Petrol | Large-SUV-Executive | ECE 15/03 |  | SPN23 | Rural |  |  | 5 | 110 | 0 | 0 | 3110000000000 | 0 | 0 | 0 | 1 | 0% | 0 | 70 | 3110000000000
Passenger Cars | Petrol | Large-SUV-Executive | ECE 15/03 |  | SPN23 | Highway |  |  | 5 | 110 | 0 | 0 | 18100000000000 | 0 | 0 | 0 | 1 | 0% | 0 | 70 | 18100000000000
Passenger Cars | Petrol | Large-SUV-Executive | ECE 15/04 |  | CO |  |  |  | 10 | 130 | 6.8204e-06 | -0.00078572 | -0.01681 | 4.9623 | 1.1172e-06 | -0.00022781 | 0.016879 | 0% | 0 | 70 | 5.0734
Passenger Cars | Petrol | Large-SUV-Executive | ECE 15/04 |  | NOx |  |  |  | 10 | 130 | 0.0080245 | -0.42234 | 73.2158 | -3.5723e-09 | -5.6149e-14 | 1.3477e-11 | 30.1672 | 0% | 0 | 70 | 2.7504
Passenger Cars | Petrol | Large-SUV-Executive | ECE 15/04 |  | VOC |  |  |  | 10 | 130 | 9.9763e-06 | -0.0016709 | 0.06718 | 2.79 | 6.6869e-06 | -0.0012321 | 0.096332 | 0% | 0 | 70 | 0.90916
Passenger Cars | Petrol | Large-SUV-Executive | ECE 15/04 |  | PM Exhaust | Urban Peak |  |  | 10 | 130 | 0 | 0 | 0.00322 | 0 | 0 | 0 | 1 | 0% | 0 | 70 | 0.00322
Passenger Cars | Petrol | Large-SUV-Executive | ECE 15/04 |  | PM Exhaust | Urban Off Peak |  |  | 10 | 130 | 0 | 0 | 0.00322 | 0 | 0 | 0 | 1 | 0% | 0 | 70 | 0.00322
Passenger Cars | Petrol | Large-SUV-Executive | ECE 15/04 |  | PM Exhaust | Rural |  |  | 10 | 130 | 0 | 0 | 0.00184 | 0 | 0 | 0 | 1 | 0% | 0 | 70 | 0.00184
Passenger Cars | Petrol | Large-SUV-Executive | ECE 15/04 |  | PM Exhaust | Highway |  |  | 10 | 130 | 0 | 0 | 0.0019 | 0 | 0 | 0 | 1 | 0% | 0 | 70 | 0.0019
Passenger Cars | Petrol | Large-SUV-Executive | ECE 15/04 |  | EC |  |  |  | 10 | 130 | 0.00024341 | -0.023158 | 0.75699 | 16.4821 | 5.2663e-05 | -0.0051747 | 0.32829 | 0% | 0 | 70 | 2.5172
Passenger Cars | Petrol | Large-SUV-Executive | ECE 15/04 |  | CH4 | Urban Peak |  |  | 10 | 130 | 0 | 0 | 131 | 0 | 0 | 0 | 1000 | 0% | 0 | 70 | 0.131
Passenger Cars | Petrol | Large-SUV-Executive | ECE 15/04 |  | CH4 | Urban Off Peak |  |  | 10 | 130 | 0 | 0 | 131 | 0 | 0 | 0 | 1000 | 0% | 0 | 70 | 0.131
Passenger Cars | Petrol | Large-SUV-Executive | ECE 15/04 |  | CH4 | Rural |  |  | 10 | 130 | 0 | 0 | 86 | 0 | 0 | 0 | 1000 | 0% | 0 | 70 | 0.086
Passenger Cars | Petrol | Large-SUV-Executive | ECE 15/04 |  | CH4 | Highway |  |  | 10 | 130 | 0 | 0 | 41 | 0 | 0 | 0 | 1000 | 0% | 0 | 70 | 0.041
Passenger Cars | Petrol | Large-SUV-Executive | ECE 15/04 |  | SPN23 | Urban Peak |  |  | 5 | 110 | 0 | 0 | 8760000000000 | 0 | 0 | 0 | 1 | 0% | 0 | 70 | 8760000000000
Passenger Cars | Petrol | Large-SUV-Executive | ECE 15/04 |  | SPN23 | Urban Off Peak |  |  | 5 | 110 | 0 | 0 | 8760000000000 | 0 | 0 | 0 | 1 | 0% | 0 | 70 | 8760000000000
Passenger Cars | Petrol | Large-SUV-Executive | ECE 15/04 |  | SPN23 | Rural |  |  | 5 | 110 | 0 | 0 | 3110000000000 | 0 | 0 | 0 | 1 | 0% | 0 | 70 | 3110000000000
Passenger Cars | Petrol | Large-SUV-Executive | ECE 15/04 |  | SPN23 | Highway |  |  | 5 | 110 | 0 | 0 | 18100000000000 | 0 | 0 | 0 | 1 | 0% | 0 | 70 | 18100000000000
Passenger Cars | Petrol | Large-SUV-Executive | Euro 1 |  | CO |  |  |  | 5 | 130 | 0.00052771 | -0.07912 | 8.6937 | 3.4354e-12 | -0.00073817 | 0.10031 | 0.77948 | 0% | 0 | 70 | 1.3722
Passenger Cars | Petrol | Large-SUV-Executive | Euro 1 |  | NOx |  |  |  | 5 | 130 | 0.00054494 | -0.058221 | 3.0551 | -3.2456e-12 | -6.5353e-16 | 7.6218e-14 | 5.8221 | 0% | 0 | 70 | 0.28338
Passenger Cars | Petrol | Large-SUV-Executive | Euro 1 |  | VOC |  |  |  | 5 | 130 | 8.2459e-18 | -0.0092503 | 1.8438 | 1.8927e-13 | -0.0017353 | 0.24307 | 1.3664 | 0% | 0 | 70 | 0.1211
Passenger Cars | Petrol | Large-SUV-Executive | Euro 1 |  | PM Exhaust | Urban Peak |  |  | 10 | 130 | 0 | 0 | 0.00322 | 0 | 0 | 0 | 1 | 0% | 0 | 70 | 0.00322
Passenger Cars | Petrol | Large-SUV-Executive | Euro 1 |  | PM Exhaust | Urban Off Peak |  |  | 10 | 130 | 0 | 0 | 0.00322 | 0 | 0 | 0 | 1 | 0% | 0 | 70 | 0.00322
Passenger Cars | Petrol | Large-SUV-Executive | Euro 1 |  | PM Exhaust | Rural |  |  | 10 | 130 | 0 | 0 | 0.00184 | 0 | 0 | 0 | 1 | 0% | 0 | 70 | 0.00184
Passenger Cars | Petrol | Large-SUV-Executive | Euro 1 |  | PM Exhaust | Highway |  |  | 10 | 130 | 0 | 0 | 0.0019 | 0 | 0 | 0 | 1 | 0% | 0 | 70 | 0.0019
Passenger Cars | Petrol | Large-SUV-Executive | Euro 1 |  | EC |  |  |  | 5 | 130 | 1.3704e-13 | -0.00056149 | 3.0322 | 8.3178e-10 | -0.00013429 | 0.020897 | 0.30111 | 0% | 0 | 70 | 2.7064
Passenger Cars | Petrol | Large-SUV-Executive | Euro 1 |  | CH4 | Urban Peak |  |  | 10 | 130 | 0 | 0 | 26 | 0 | 0 | 0 | 1000 | 0% | 0 | 70 | 0.026
Passenger Cars | Petrol | Large-SUV-Executive | Euro 1 |  | CH4 | Urban Off Peak |  |  | 10 | 130 | 0 | 0 | 26 | 0 | 0 | 0 | 1000 | 0% | 0 | 70 | 0.026
Passenger Cars | Petrol | Large-SUV-Executive | Euro 1 |  | CH4 | Rural |  |  | 10 | 130 | 0 | 0 | 16 | 0 | 0 | 0 | 1000 | 0% | 0 | 70 | 0.016
Passenger Cars | Petrol | Large-SUV-Executive | Euro 1 |  | CH4 | Highway |  |  | 10 | 130 | 0 | 0 | 14 | 0 | 0 | 0 | 1000 | 0% | 0 | 70 | 0.014
Passenger Cars | Petrol | Large-SUV-Executive | Euro 1 |  | SPN23 | Urban Peak |  |  | 5 | 110 | 0 | 0 | 8760000000000 | 0 | 0 | 0 | 1 | 0% | 0 | 70 | 8760000000000
Passenger Cars | Petrol | Large-SUV-Executive | Euro 1 |  | SPN23 | Urban Off Peak |  |  | 5 | 110 | 0 | 0 | 8760000000000 | 0 | 0 | 0 | 1 | 0% | 0 | 70 | 8760000000000
Passenger Cars | Petrol | Large-SUV-Executive | Euro 1 |  | SPN23 | Rural |  |  | 5 | 110 | 0 | 0 | 3110000000000 | 0 | 0 | 0 | 1 | 0% | 0 | 70 | 3110000000000
Passenger Cars | Petrol | Large-SUV-Executive | Euro 1 |  | SPN23 | Highway |  |  | 5 | 110 | 0 | 0 | 18100000000000 | 0 | 0 | 0 | 1 | 0% | 0 | 70 | 18100000000000
Passenger Cars | Petrol | Large-SUV-Executive | Euro 2 |  | CO |  |  |  | 5 | 130 | -6.4949e-06 | 0.005878 | 2.3399 | 7.4284e-13 | -0.00097424 | 0.13528 | 0.03866 | 0% | 0 | 70 | 0.57442
Passenger Cars | Petrol | Large-SUV-Executive | Euro 2 |  | NOx |  |  |  | 5 | 130 | 0.00038309 | -0.029202 | 0.95286 | -3.4915e-10 | 0.0014887 | -0.078634 | 3.3604 | 0% | 0 | 70 | 0.15258
Passenger Cars | Petrol | Large-SUV-Executive | Euro 2 |  | VOC |  |  |  | 5 | 130 | 2.7179e-12 | -0.0072449 | 2.0478 | 0.9047 | -0.0051295 | 0.82648 | 0.36556 | 0% | 0 | 70 | 0.046959
Passenger Cars | Petrol | Large-SUV-Executive | Euro 2 |  | PM Exhaust | Urban Peak |  |  | 10 | 130 | 0 | 0 | 0.00322 | 0 | 0 | 0 | 1 | 0% | 0 | 70 | 0.00322
Passenger Cars | Petrol | Large-SUV-Executive | Euro 2 |  | PM Exhaust | Urban Off Peak |  |  | 10 | 130 | 0 | 0 | 0.00322 | 0 | 0 | 0 | 1 | 0% | 0 | 70 | 0.00322
Passenger Cars | Petrol | Large-SUV-Executive | Euro 2 |  | PM Exhaust | Rural |  |  | 10 | 130 | 0 | 0 | 0.00184 | 0 | 0 | 0 | 1 | 0% | 0 | 70 | 0.00184
Passenger Cars | Petrol | Large-SUV-Executive | Euro 2 |  | PM Exhaust | Highway |  |  | 10 | 130 | 0 | 0 | 0.0019 | 0 | 0 | 0 | 1 | 0% | 0 | 70 | 0.0019
Passenger Cars | Petrol | Large-SUV-Executive | Euro 2 |  | EC |  |  |  | 5 | 130 | 4.0591e-13 | 0.042412 | 3.4221 | 4.2435e-09 | -0.00018438 | 0.044141 | 0.050794 | 0% | 0 | 70 | 2.8567
Passenger Cars | Petrol | Large-SUV-Executive | Euro 2 |  | CH4 | Urban Peak |  |  | 10 | 130 | 0 | 0 | 17 | 0 | 0 | 0 | 1000 | 0% | 0 | 70 | 0.017
Passenger Cars | Petrol | Large-SUV-Executive | Euro 2 |  | CH4 | Urban Off Peak |  |  | 10 | 130 | 0 | 0 | 17 | 0 | 0 | 0 | 1000 | 0% | 0 | 70 | 0.017
Passenger Cars | Petrol | Large-SUV-Executive | Euro 2 |  | CH4 | Rural |  |  | 10 | 130 | 0 | 0 | 13 | 0 | 0 | 0 | 1000 | 0% | 0 | 70 | 0.013
Passenger Cars | Petrol | Large-SUV-Executive | Euro 2 |  | CH4 | Highway |  |  | 10 | 130 | 0 | 0 | 11 | 0 | 0 | 0 | 1000 | 0% | 0 | 70 | 0.011
Passenger Cars | Petrol | Large-SUV-Executive | Euro 2 |  | SPN23 | Urban Peak |  |  | 5 | 110 | 0 | 0 | 6160000000000 | 0 | 0 | 0 | 1 | 0% | 0 | 70 | 6160000000000
Passenger Cars | Petrol | Large-SUV-Executive | Euro 2 |  | SPN23 | Urban Off Peak |  |  | 5 | 110 | 0 | 0 | 6160000000000 | 0 | 0 | 0 | 1 | 0% | 0 | 70 | 6160000000000
Passenger Cars | Petrol | Large-SUV-Executive | Euro 2 |  | SPN23 | Rural |  |  | 5 | 110 | 0 | 0 | 2670000000000 | 0 | 0 | 0 | 1 | 0% | 0 | 70 | 2670000000000
Passenger Cars | Petrol | Large-SUV-Executive | Euro 2 |  | SPN23 | Highway |  |  | 5 | 110 | 0 | 0 | 11800000000000 | 0 | 0 | 0 | 1 | 0% | 0 | 70 | 11800000000000
Passenger Cars | Petrol | Large-SUV-Executive | Euro 3 | GDI | CO |  |  |  | 5 | 130 | 7.2206e-14 | 6.7533 | 42.3272 | 3.2267e-07 | -0.14657 | 20.9003 | 0.59029 | 0% | 0 | 70 | 0.69098
Passenger Cars | Petrol | Large-SUV-Executive | Euro 3 | GDI | NOx |  |  |  | 5 | 130 | 1.8325e-05 | -0.0041814 | 0.26084 | 6.5621e-12 | 0.00011141 | -0.034237 | 2.8063 | 0% | 0 | 70 | 0.060631
Passenger Cars | Petrol | Large-SUV-Executive | Euro 3 | GDI | VOC |  |  |  | 5 | 130 | 0.00018248 | -0.016058 | 0.81313 | -4.5244e-11 | -0.0027445 | 0.53319 | 14.5983 | 0% | 0 | 70 | 0.015159
Passenger Cars | Petrol | Large-SUV-Executive | Euro 3 | GDI | PM Exhaust | Urban Peak |  |  | 10 | 130 | 0 | 0 | 0.00128 | 0 | 0 | 0 | 1 | 0% | 0 | 70 | 0.00128
Passenger Cars | Petrol | Large-SUV-Executive | Euro 3 | GDI | PM Exhaust | Urban Off Peak |  |  | 10 | 130 | 0 | 0 | 0.00128 | 0 | 0 | 0 | 1 | 0% | 0 | 70 | 0.00128
Passenger Cars | Petrol | Large-SUV-Executive | Euro 3 | GDI | PM Exhaust | Rural |  |  | 10 | 130 | 0 | 0 | 0.000836 | 0 | 0 | 0 | 1 | 0% | 0 | 70 | 0.000836
Passenger Cars | Petrol | Large-SUV-Executive | Euro 3 | GDI | PM Exhaust | Highway |  |  | 10 | 130 | 0 | 0 | 0.00119 | 0 | 0 | 0 | 1 | 0% | 0 | 70 | 0.00119
Passenger Cars | Petrol | Large-SUV-Executive | Euro 3 | GDI | EC |  |  |  | 5 | 130 | 9.9836e-13 | 0.0054168 | 2.7346 | 3.4687e-09 | -0.0001157 | 0.022252 | 0.24669 | 0% | 0 | 70 | 2.5164
Passenger Cars | Petrol | Large-SUV-Executive | Euro 3 | GDI | CH4 | Urban Peak |  |  | 10 | 130 | 0 | 0 | 3 | 0 | 0 | 0 | 1000 | 0% | 0 | 70 | 0.003
Passenger Cars | Petrol | Large-SUV-Executive | Euro 3 | GDI | CH4 | Urban Off Peak |  |  | 10 | 130 | 0 | 0 | 3 | 0 | 0 | 0 | 1000 | 0% | 0 | 70 | 0.003
Passenger Cars | Petrol | Large-SUV-Executive | Euro 3 | GDI | CH4 | Rural |  |  | 10 | 130 | 0 | 0 | 2 | 0 | 0 | 0 | 1000 | 0% | 0 | 70 | 0.002
Passenger Cars | Petrol | Large-SUV-Executive | Euro 3 | GDI | CH4 | Highway |  |  | 10 | 130 | 0 | 0 | 4 | 0 | 0 | 0 | 1000 | 0% | 0 | 70 | 0.004
Passenger Cars | Petrol | Large-SUV-Executive | Euro 3 | GDI | SPN23 | Urban Peak |  |  | 5 | 110 | 0 | 0 | 3070000000000 | 0 | 0 | 0 | 1 | 0% | 0 | 70 | 3070000000000
Passenger Cars | Petrol | Large-SUV-Executive | Euro 3 | GDI | SPN23 | Urban Off Peak |  |  | 5 | 110 | 0 | 0 | 3070000000000 | 0 | 0 | 0 | 1 | 0% | 0 | 70 | 3070000000000
Passenger Cars | Petrol | Large-SUV-Executive | Euro 3 | GDI | SPN23 | Rural |  |  | 5 | 110 | 0 | 0 | 2230000000000 | 0 | 0 | 0 | 1 | 0% | 0 | 70 | 2230000000000
Passenger Cars | Petrol | Large-SUV-Executive | Euro 3 | GDI | SPN23 | Highway |  |  | 5 | 110 | 0 | 0 | 5600000000000 | 0 | 0 | 0 | 1 | 0% | 0 | 70 | 5600000000000
Passenger Cars | Petrol | Large-SUV-Executive | Euro 3 | PFI | CO |  |  |  | 5 | 130 | 7.2206e-14 | 6.7533 | 42.3272 | 3.2267e-07 | -0.14657 | 20.9003 | 0.59029 | 0% | 0 | 70 | 0.69098
Passenger Cars | Petrol | Large-SUV-Executive | Euro 3 | PFI | NOx |  |  |  | 5 | 130 | 1.8325e-05 | -0.0041814 | 0.26084 | 6.5621e-12 | 0.00011141 | -0.034237 | 2.8063 | 0% | 0 | 70 | 0.060631
Passenger Cars | Petrol | Large-SUV-Executive | Euro 3 | PFI | VOC |  |  |  | 5 | 130 | 0.00018248 | -0.016058 | 0.81313 | -4.5244e-11 | -0.0027445 | 0.53319 | 14.5983 | 0% | 0 | 70 | 0.015159
Passenger Cars | Petrol | Large-SUV-Executive | Euro 3 | PFI | PM Exhaust | Urban Peak |  |  | 10 | 130 | 0 | 0 | 0.00128 | 0 | 0 | 0 | 1 | 0% | 0 | 70 | 0.00128
Passenger Cars | Petrol | Large-SUV-Executive | Euro 3 | PFI | PM Exhaust | Urban Off Peak |  |  | 10 | 130 | 0 | 0 | 0.00128 | 0 | 0 | 0 | 1 | 0% | 0 | 70 | 0.00128
Passenger Cars | Petrol | Large-SUV-Executive | Euro 3 | PFI | PM Exhaust | Rural |  |  | 10 | 130 | 0 | 0 | 0.000836 | 0 | 0 | 0 | 1 | 0% | 0 | 70 | 0.000836
Passenger Cars | Petrol | Large-SUV-Executive | Euro 3 | PFI | PM Exhaust | Highway |  |  | 10 | 130 | 0 | 0 | 0.00119 | 0 | 0 | 0 | 1 | 0% | 0 | 70 | 0.00119
Passenger Cars | Petrol | Large-SUV-Executive | Euro 3 | PFI | EC |  |  |  | 5 | 130 | 9.9836e-13 | 0.0054168 | 2.7346 | 3.4687e-09 | -0.0001157 | 0.022252 | 0.24669 | 0% | 0 | 70 | 2.5164
Passenger Cars | Petrol | Large-SUV-Executive | Euro 3 | PFI | CH4 | Urban Peak |  |  | 10 | 130 | 0 | 0 | 3 | 0 | 0 | 0 | 1000 | 0% | 0 | 70 | 0.003
Passenger Cars | Petrol | Large-SUV-Executive | Euro 3 | PFI | CH4 | Urban Off Peak |  |  | 10 | 130 | 0 | 0 | 3 | 0 | 0 | 0 | 1000 | 0% | 0 | 70 | 0.003
Passenger Cars | Petrol | Large-SUV-Executive | Euro 3 | PFI | CH4 | Rural |  |  | 10 | 130 | 0 | 0 | 2 | 0 | 0 | 0 | 1000 | 0% | 0 | 70 | 0.002
Passenger Cars | Petrol | Large-SUV-Executive | Euro 3 | PFI | CH4 | Highway |  |  | 10 | 130 | 0 | 0 | 4 | 0 | 0 | 0 | 1000 | 0% | 0 | 70 | 0.004
Passenger Cars | Petrol | Large-SUV-Executive | Euro 3 | PFI | SPN23 | Urban Peak |  |  | 5 | 110 | 0 | 0 | 3070000000000 | 0 | 0 | 0 | 1 | 0% | 0 | 70 | 3070000000000
Passenger Cars | Petrol | Large-SUV-Executive | Euro 3 | PFI | SPN23 | Urban Off Peak |  |  | 5 | 110 | 0 | 0 | 3070000000000 | 0 | 0 | 0 | 1 | 0% | 0 | 70 | 3070000000000
Passenger Cars | Petrol | Large-SUV-Executive | Euro 3 | PFI | SPN23 | Rural |  |  | 5 | 110 | 0 | 0 | 2230000000000 | 0 | 0 | 0 | 1 | 0% | 0 | 70 | 2230000000000
Passenger Cars | Petrol | Large-SUV-Executive | Euro 3 | PFI | SPN23 | Highway |  |  | 5 | 110 | 0 | 0 | 5600000000000 | 0 | 0 | 0 | 1 | 0% | 0 | 70 | 5600000000000
Passenger Cars | Petrol | Large-SUV-Executive | Euro 4 | GDI | CO |  |  |  | 5 | 130 | 5.4967e-12 | -0.033418 | 5.1098 | -1.0437e-07 | 0.0018715 | -0.52883 | 37.5057 | 0% | 0 | 70 | 0.28687
Passenger Cars | Petrol | Large-SUV-Executive | Euro 4 | GDI | NOx |  |  |  | 5 | 130 | 3.8557e-05 | -0.0085802 | 0.57735 | 1.3065e-12 | 2.7018e-17 | -1.3077e-13 | 5.4305 | 0% | 0 | 70 | 0.030505
Passenger Cars | Petrol | Large-SUV-Executive | Euro 4 | GDI | VOC |  |  |  | 5 | 130 | 3.5491e-06 | -0.00013932 | 0.047375 | -9.0977e-14 | -6.4418e-15 | 7.7263e-13 | 4.0149 | 0% | 0 | 70 | 0.013703
Passenger Cars | Petrol | Large-SUV-Executive | Euro 4 | GDI | PM Exhaust | Urban Peak |  |  | 10 | 130 | 0 | 0 | 0.00128 | 0 | 0 | 0 | 1 | 0% | 0 | 70 | 0.00128
Passenger Cars | Petrol | Large-SUV-Executive | Euro 4 | GDI | PM Exhaust | Urban Off Peak |  |  | 10 | 130 | 0 | 0 | 0.00128 | 0 | 0 | 0 | 1 | 0% | 0 | 70 | 0.00128
Passenger Cars | Petrol | Large-SUV-Executive | Euro 4 | GDI | PM Exhaust | Rural |  |  | 10 | 130 | 0 | 0 | 0.000836 | 0 | 0 | 0 | 1 | 0% | 0 | 70 | 0.000836
Passenger Cars | Petrol | Large-SUV-Executive | Euro 4 | GDI | PM Exhaust | Highway |  |  | 10 | 130 | 0 | 0 | 0.00119 | 0 | 0 | 0 | 1 | 0% | 0 | 70 | 0.00119
Passenger Cars | Petrol | Large-SUV-Executive | Euro 4 | GDI | EC |  |  |  | 5 | 130 | 6.9992e-13 | -0.0015619 | 3.2452 | 2.8501e-09 | -0.0001082 | 0.018935 | 0.2601 | 0% | 0 | 70 | 2.9714
Passenger Cars | Petrol | Large-SUV-Executive | Euro 4 | GDI | CH4 | Urban Peak |  |  | 10 | 130 | 0 | 0 | 2.87 | 0 | 0 | 0 | 1000 | 0% | 0 | 70 | 0.00287
Passenger Cars | Petrol | Large-SUV-Executive | Euro 4 | GDI | CH4 | Urban Off Peak |  |  | 10 | 130 | 0 | 0 | 2.87 | 0 | 0 | 0 | 1000 | 0% | 0 | 70 | 0.00287
Passenger Cars | Petrol | Large-SUV-Executive | Euro 4 | GDI | CH4 | Rural |  |  | 10 | 130 | 0 | 0 | 2.69 | 0 | 0 | 0 | 1000 | 0% | 0 | 70 | 0.00269
Passenger Cars | Petrol | Large-SUV-Executive | Euro 4 | GDI | CH4 | Highway |  |  | 10 | 130 | 0 | 0 | 5.08 | 0 | 0 | 0 | 1000 | 0% | 0 | 70 | 0.00508
Passenger Cars | Petrol | Large-SUV-Executive | Euro 4 | GDI | SPN23 | Urban Peak |  |  | 5 | 110 | 0 | 0 | 9500000000000 | 0 | 0 | 0 | 1 | 0% | 0 | 70 | 9500000000000
Passenger Cars | Petrol | Large-SUV-Executive | Euro 4 | GDI | SPN23 | Urban Off Peak |  |  | 5 | 110 | 0 | 0 | 9500000000000 | 0 | 0 | 0 | 1 | 0% | 0 | 70 | 9500000000000
Passenger Cars | Petrol | Large-SUV-Executive | Euro 4 | GDI | SPN23 | Rural |  |  | 5 | 110 | 0 | 0 | 7600000000000 | 0 | 0 | 0 | 1 | 0% | 0 | 70 | 7600000000000
Passenger Cars | Petrol | Large-SUV-Executive | Euro 4 | GDI | SPN23 | Highway |  |  | 5 | 110 | 0 | 0 | 60600000000000 | 0 | 0 | 0 | 1 | 0% | 0 | 70 | 60600000000000
Passenger Cars | Petrol | Large-SUV-Executive | Euro 4 | PFI | CO |  |  |  | 5 | 130 | 5.4967e-12 | -0.033418 | 5.1098 | -1.0437e-07 | 0.0018715 | -0.52883 | 37.5057 | 0% | 0 | 70 | 0.28687
Passenger Cars | Petrol | Large-SUV-Executive | Euro 4 | PFI | NOx |  |  |  | 5 | 130 | 3.8557e-05 | -0.0085802 | 0.57735 | 1.3065e-12 | 2.7018e-17 | -1.3077e-13 | 5.4305 | 0% | 0 | 70 | 0.030505
Passenger Cars | Petrol | Large-SUV-Executive | Euro 4 | PFI | VOC |  |  |  | 5 | 130 | 3.5491e-06 | -0.00013932 | 0.047375 | -9.0977e-14 | -6.4418e-15 | 7.7263e-13 | 4.0149 | 0% | 0 | 70 | 0.013703
Passenger Cars | Petrol | Large-SUV-Executive | Euro 4 | PFI | PM Exhaust | Urban Peak |  |  | 10 | 130 | 0 | 0 | 0.00128 | 0 | 0 | 0 | 1 | 0% | 0 | 70 | 0.00128
Passenger Cars | Petrol | Large-SUV-Executive | Euro 4 | PFI | PM Exhaust | Urban Off Peak |  |  | 10 | 130 | 0 | 0 | 0.00128 | 0 | 0 | 0 | 1 | 0% | 0 | 70 | 0.00128
Passenger Cars | Petrol | Large-SUV-Executive | Euro 4 | PFI | PM Exhaust | Rural |  |  | 10 | 130 | 0 | 0 | 0.000836 | 0 | 0 | 0 | 1 | 0% | 0 | 70 | 0.000836
Passenger Cars | Petrol | Large-SUV-Executive | Euro 4 | PFI | PM Exhaust | Highway |  |  | 10 | 130 | 0 | 0 | 0.00119 | 0 | 0 | 0 | 1 | 0% | 0 | 70 | 0.00119
Passenger Cars | Petrol | Large-SUV-Executive | Euro 4 | PFI | EC |  |  |  | 5 | 130 | 6.9992e-13 | -0.0015619 | 3.2452 | 2.8501e-09 | -0.0001082 | 0.018935 | 0.2601 | 0% | 0 | 70 | 2.9714
Passenger Cars | Petrol | Large-SUV-Executive | Euro 4 | PFI | CH4 | Urban Peak |  |  | 10 | 130 | 0 | 0 | 2.87 | 0 | 0 | 0 | 1000 | 0% | 0 | 70 | 0.00287
Passenger Cars | Petrol | Large-SUV-Executive | Euro 4 | PFI | CH4 | Urban Off Peak |  |  | 10 | 130 | 0 | 0 | 2.87 | 0 | 0 | 0 | 1000 | 0% | 0 | 70 | 0.00287
Passenger Cars | Petrol | Large-SUV-Executive | Euro 4 | PFI | CH4 | Rural |  |  | 10 | 130 | 0 | 0 | 2.69 | 0 | 0 | 0 | 1000 | 0% | 0 | 70 | 0.00269
Passenger Cars | Petrol | Large-SUV-Executive | Euro 4 | PFI | CH4 | Highway |  |  | 10 | 130 | 0 | 0 | 5.08 | 0 | 0 | 0 | 1000 | 0% | 0 | 70 | 0.00508
Passenger Cars | Petrol | Large-SUV-Executive | Euro 4 | PFI | SPN23 | Urban Peak |  |  | 5 | 110 | 0 | 0 | 900000000000 | 0 | 0 | 0 | 1 | 0% | 0 | 70 | 900000000000
Passenger Cars | Petrol | Large-SUV-Executive | Euro 4 | PFI | SPN23 | Urban Off Peak |  |  | 5 | 110 | 0 | 0 | 900000000000 | 0 | 0 | 0 | 1 | 0% | 0 | 70 | 900000000000
Passenger Cars | Petrol | Large-SUV-Executive | Euro 4 | PFI | SPN23 | Rural |  |  | 5 | 110 | 0 | 0 | 790000000000 | 0 | 0 | 0 | 1 | 0% | 0 | 70 | 790000000000
Passenger Cars | Petrol | Large-SUV-Executive | Euro 4 | PFI | SPN23 | Highway |  |  | 5 | 110 | 0 | 0 | 840000000000 | 0 | 0 | 0 | 1 | 0% | 0 | 70 | 840000000000
Passenger Cars | Petrol | Large-SUV-Executive | Euro 5 | GDI | CO |  |  |  | 5 | 130 | 0.00044527 | -0.10208 | 6.8769 | 10.3838 | 0.001621 | -0.43756 | 30.3373 | 0% | 0 | 70 | 0.26947
Passenger Cars | Petrol | Large-SUV-Executive | Euro 5 | GDI | NOx |  |  |  | 5 | 130 | -0.00031454 | 0.10306 | 0.23906 | -0.33928 | 0.034536 | 1.986 | 1.2638 | 0% | 0 | 70 | 0.019085
Passenger Cars | Petrol | Large-SUV-Executive | Euro 5 | GDI | VOC |  |  |  | 5 | 130 | 3.8141e-06 | -0.00070737 | 0.045249 | 0.17307 | 6.9899e-05 | -0.047538 | 6.2121 | 0% | 0 | 70 | 0.0052358
Passenger Cars | Petrol | Large-SUV-Executive | Euro 5 | GDI | PM Exhaust |  |  |  | 10 | 130 | 0 | 0 | 0.00077 | 0 | 0 | 0 | 1 | 0% | 0 | 70 | 0.00077
Passenger Cars | Petrol | Large-SUV-Executive | Euro 5 | GDI | EC |  |  |  | 5 | 130 | 6.9992e-13 | -0.0015619 | 3.2452 | 2.8501e-09 | -0.0001082 | 0.018935 | 0.2601 | 0% | 0 | 70 | 2.9714
Passenger Cars | Petrol | Large-SUV-Executive | Euro 5 | GDI | CH4 | Urban Peak |  |  | 10 | 130 | 0 | 0 | 2.87 | 0 | 0 | 0 | 1000 | 0% | 0 | 70 | 0.00287
Passenger Cars | Petrol | Large-SUV-Executive | Euro 5 | GDI | CH4 | Urban Off Peak |  |  | 10 | 130 | 0 | 0 | 2.87 | 0 | 0 | 0 | 1000 | 0% | 0 | 70 | 0.00287
Passenger Cars | Petrol | Large-SUV-Executive | Euro 5 | GDI | CH4 | Rural |  |  | 10 | 130 | 0 | 0 | 2.69 | 0 | 0 | 0 | 1000 | 0% | 0 | 70 | 0.00269
Passenger Cars | Petrol | Large-SUV-Executive | Euro 5 | GDI | CH4 | Highway |  |  | 10 | 130 | 0 | 0 | 5.08 | 0 | 0 | 0 | 1000 | 0% | 0 | 70 | 0.00508
Passenger Cars | Petrol | Large-SUV-Executive | Euro 5 | GDI | SPN23 |  |  |  | 5 | 110 | 0 | 0 | 764863764376.657 | 0 | 0 | 0 | 1 | 0% | 0 | 70 | 764863764376.657
Passenger Cars | Petrol | Large-SUV-Executive | Euro 5 | PFI | CO |  |  |  | 5 | 130 | 0.00044527 | -0.10208 | 6.8769 | 10.3838 | 0.001621 | -0.43756 | 30.3373 | 0% | 0 | 70 | 0.26947
Passenger Cars | Petrol | Large-SUV-Executive | Euro 5 | PFI | NOx |  |  |  | 5 | 130 | -0.00031454 | 0.10306 | 0.23906 | -0.33928 | 0.034536 | 1.986 | 1.2638 | 0% | 0 | 70 | 0.019085
Passenger Cars | Petrol | Large-SUV-Executive | Euro 5 | PFI | VOC |  |  |  | 5 | 130 | 3.8141e-06 | -0.00070737 | 0.045249 | 0.17307 | 6.9899e-05 | -0.047538 | 6.2121 | 0% | 0 | 70 | 0.0052358
Passenger Cars | Petrol | Large-SUV-Executive | Euro 5 | PFI | PM Exhaust |  |  |  | 10 | 130 | 0 | 0 | 0.00054 | 0 | 0 | 0 | 1 | 0% | 0 | 70 | 0.00054
Passenger Cars | Petrol | Large-SUV-Executive | Euro 5 | PFI | EC |  |  |  | 5 | 130 | 6.9992e-13 | -0.0015619 | 3.2452 | 2.8501e-09 | -0.0001082 | 0.018935 | 0.2601 | 0% | 0 | 70 | 2.9714
Passenger Cars | Petrol | Large-SUV-Executive | Euro 5 | PFI | CH4 | Urban Peak |  |  | 10 | 130 | 0 | 0 | 2.87 | 0 | 0 | 0 | 1000 | 0% | 0 | 70 | 0.00287
Passenger Cars | Petrol | Large-SUV-Executive | Euro 5 | PFI | CH4 | Urban Off Peak |  |  | 10 | 130 | 0 | 0 | 2.87 | 0 | 0 | 0 | 1000 | 0% | 0 | 70 | 0.00287
Passenger Cars | Petrol | Large-SUV-Executive | Euro 5 | PFI | CH4 | Rural |  |  | 10 | 130 | 0 | 0 | 2.69 | 0 | 0 | 0 | 1000 | 0% | 0 | 70 | 0.00269
Passenger Cars | Petrol | Large-SUV-Executive | Euro 5 | PFI | CH4 | Highway |  |  | 10 | 130 | 0 | 0 | 5.08 | 0 | 0 | 0 | 1000 | 0% | 0 | 70 | 0.00508
Passenger Cars | Petrol | Large-SUV-Executive | Euro 5 | PFI | SPN23 |  |  |  | 5 | 110 | 0 | 0 | 610133425501.938 | 0 | 0 | 0 | 1 | 0% | 0 | 70 | 610133425501.938
Passenger Cars | Petrol | Large-SUV-Executive | Euro 6 a/b/c | GDI | CO |  |  |  | 5 | 130 | 0.00085104 | -0.17993 | 11.2975 | 16.9022 | 0.0026428 | -0.71898 | 50.7937 | 0% | 0 | 70 | 0.23215
Passenger Cars | Petrol | Large-SUV-Executive | Euro 6 a/b/c | GDI | NOx |  |  |  | 5 | 130 | -0.00031454 | 0.10306 | 0.23906 | -0.33928 | 0.034536 | 1.986 | 1.2638 | 0% | 0 | 70 | 0.019085
Passenger Cars | Petrol | Large-SUV-Executive | Euro 6 a/b/c | GDI | VOC |  |  |  | 5 | 130 | 3.8141e-06 | -0.00070737 | 0.045249 | 0.17307 | 6.9899e-05 | -0.047538 | 6.2121 | 0% | 0 | 70 | 0.0052358
Passenger Cars | Petrol | Large-SUV-Executive | Euro 6 a/b/c | GDI | PM Exhaust |  |  |  | 10 | 130 | 0 | 0 | 0.0004 | 0 | 0 | 0 | 1 | 0% | 0 | 70 | 0.0004
Passenger Cars | Petrol | Large-SUV-Executive | Euro 6 a/b/c | GDI | EC |  |  |  | 5 | 130 | 6.9992e-13 | -0.0015619 | 3.2452 | 2.8501e-09 | -0.0001082 | 0.018935 | 0.2601 | 0% | 0 | 70 | 2.9714
Passenger Cars | Petrol | Large-SUV-Executive | Euro 6 a/b/c | GDI | CH4 | Urban Peak |  |  | 10 | 130 | 0 | 0 | 2.87 | 0 | 0 | 0 | 1000 | 0% | 0 | 70 | 0.00287
Passenger Cars | Petrol | Large-SUV-Executive | Euro 6 a/b/c | GDI | CH4 | Urban Off Peak |  |  | 10 | 130 | 0 | 0 | 2.87 | 0 | 0 | 0 | 1000 | 0% | 0 | 70 | 0.00287
Passenger Cars | Petrol | Large-SUV-Executive | Euro 6 a/b/c | GDI | CH4 | Rural |  |  | 10 | 130 | 0 | 0 | 2.69 | 0 | 0 | 0 | 1000 | 0% | 0 | 70 | 0.00269
Passenger Cars | Petrol | Large-SUV-Executive | Euro 6 a/b/c | GDI | CH4 | Highway |  |  | 10 | 130 | 0 | 0 | 5.08 | 0 | 0 | 0 | 1000 | 0% | 0 | 70 | 0.00508
Passenger Cars | Petrol | Large-SUV-Executive | Euro 6 a/b/c | GDI | SPN23 |  |  |  | 5 | 110 | 0 | 0 | 812333333333.333 | 0 | 0 | 0 | 1 | 0% | 0 | 70 | 812333333333.333
Passenger Cars | Petrol | Large-SUV-Executive | Euro 6 a/b/c | PFI | CO |  |  |  | 5 | 130 | 0.00085104 | -0.17993 | 11.2975 | 16.9022 | 0.0026428 | -0.71898 | 50.7937 | 0% | 0 | 70 | 0.23215
Passenger Cars | Petrol | Large-SUV-Executive | Euro 6 a/b/c | PFI | NOx |  |  |  | 5 | 130 | -0.00031454 | 0.10306 | 0.23906 | -0.33928 | 0.034536 | 1.986 | 1.2638 | 0% | 0 | 70 | 0.019085
Passenger Cars | Petrol | Large-SUV-Executive | Euro 6 a/b/c | PFI | VOC |  |  |  | 5 | 130 | 3.8141e-06 | -0.00070737 | 0.045249 | 0.17307 | 6.9899e-05 | -0.047538 | 6.2121 | 0% | 0 | 70 | 0.0052358
Passenger Cars | Petrol | Large-SUV-Executive | Euro 6 a/b/c | PFI | PM Exhaust |  |  |  | 10 | 130 | 0 | 0 | 0.0003 | 0 | 0 | 0 | 1 | 0% | 0 | 70 | 0.0003
Passenger Cars | Petrol | Large-SUV-Executive | Euro 6 a/b/c | PFI | EC |  |  |  | 5 | 130 | 6.9992e-13 | -0.0015619 | 3.2452 | 2.8501e-09 | -0.0001082 | 0.018935 | 0.2601 | 0% | 0 | 70 | 2.9714
Passenger Cars | Petrol | Large-SUV-Executive | Euro 6 a/b/c | PFI | CH4 | Urban Peak |  |  | 10 | 130 | 0 | 0 | 2.87 | 0 | 0 | 0 | 1000 | 0% | 0 | 70 | 0.00287
Passenger Cars | Petrol | Large-SUV-Executive | Euro 6 a/b/c | PFI | CH4 | Urban Off Peak |  |  | 10 | 130 | 0 | 0 | 2.87 | 0 | 0 | 0 | 1000 | 0% | 0 | 70 | 0.00287
Passenger Cars | Petrol | Large-SUV-Executive | Euro 6 a/b/c | PFI | CH4 | Rural |  |  | 10 | 130 | 0 | 0 | 2.69 | 0 | 0 | 0 | 1000 | 0% | 0 | 70 | 0.00269
Passenger Cars | Petrol | Large-SUV-Executive | Euro 6 a/b/c | PFI | CH4 | Highway |  |  | 10 | 130 | 0 | 0 | 5.08 | 0 | 0 | 0 | 1000 | 0% | 0 | 70 | 0.00508
Passenger Cars | Petrol | Large-SUV-Executive | Euro 6 a/b/c | PFI | SPN23 |  |  |  | 5 | 110 | 0 | 0 | 648000000000 | 0 | 0 | 0 | 1 | 0% | 0 | 70 | 648000000000
Passenger Cars | Petrol | Large-SUV-Executive | Euro 6 d-temp | GDI | CO |  |  |  | 5 | 130 | 0.00085104 | -0.17993 | 11.2975 | 16.9022 | 0.0026428 | -0.71898 | 50.7937 | 0% | 0 | 70 | 0.23215
Passenger Cars | Petrol | Large-SUV-Executive | Euro 6 d-temp | GDI | NOx |  |  |  | 5 | 130 | -0.00031454 | 0.10306 | 0.23906 | -0.33928 | 0.034536 | 1.986 | 1.2638 | 0% | 0 | 70 | 0.019085
Passenger Cars | Petrol | Large-SUV-Executive | Euro 6 d-temp | GDI | VOC |  |  |  | 5 | 130 | 3.8141e-06 | -0.00070737 | 0.045249 | 0.17307 | 6.9899e-05 | -0.047538 | 6.2121 | 0% | 0 | 70 | 0.0052358
Passenger Cars | Petrol | Large-SUV-Executive | Euro 6 d-temp | GDI | PM Exhaust |  |  |  | 10 | 130 | 0 | 0 | 0.0004 | 0 | 0 | 0 | 1 | 0% | 0 | 70 | 0.0004
Passenger Cars | Petrol | Large-SUV-Executive | Euro 6 d-temp | GDI | EC |  |  |  | 5 | 130 | 6.9992e-13 | -0.0015619 | 3.2452 | 2.8501e-09 | -0.0001082 | 0.018935 | 0.2601 | 0% | 0 | 70 | 2.9714
Passenger Cars | Petrol | Large-SUV-Executive | Euro 6 d-temp | GDI | CH4 | Urban Peak |  |  | 10 | 130 | 0 | 0 | 2.87 | 0 | 0 | 0 | 1000 | 0% | 0 | 70 | 0.00287
Passenger Cars | Petrol | Large-SUV-Executive | Euro 6 d-temp | GDI | CH4 | Urban Off Peak |  |  | 10 | 130 | 0 | 0 | 2.87 | 0 | 0 | 0 | 1000 | 0% | 0 | 70 | 0.00287
Passenger Cars | Petrol | Large-SUV-Executive | Euro 6 d-temp | GDI | CH4 | Rural |  |  | 10 | 130 | 0 | 0 | 2.69 | 0 | 0 | 0 | 1000 | 0% | 0 | 70 | 0.00269
Passenger Cars | Petrol | Large-SUV-Executive | Euro 6 d-temp | GDI | CH4 | Highway |  |  | 10 | 130 | 0 | 0 | 5.08 | 0 | 0 | 0 | 1000 | 0% | 0 | 70 | 0.00508
Passenger Cars | Petrol | Large-SUV-Executive | Euro 6 d-temp | GDI | SPN23 |  |  |  | 5 | 110 | 0 | 0 | 812333333333.333 | 0 | 0 | 0 | 1 | 0% | 0 | 70 | 812333333333.333
Passenger Cars | Petrol | Large-SUV-Executive | Euro 6 d-temp | PFI | CO |  |  |  | 5 | 130 | 0.00085104 | -0.17993 | 11.2975 | 16.9022 | 0.0026428 | -0.71898 | 50.7937 | 0% | 0 | 70 | 0.23215
Passenger Cars | Petrol | Large-SUV-Executive | Euro 6 d-temp | PFI | NOx |  |  |  | 5 | 130 | -0.00031454 | 0.10306 | 0.23906 | -0.33928 | 0.034536 | 1.986 | 1.2638 | 0% | 0 | 70 | 0.019085
Passenger Cars | Petrol | Large-SUV-Executive | Euro 6 d-temp | PFI | VOC |  |  |  | 5 | 130 | 3.8141e-06 | -0.00070737 | 0.045249 | 0.17307 | 6.9899e-05 | -0.047538 | 6.2121 | 0% | 0 | 70 | 0.0052358
Passenger Cars | Petrol | Large-SUV-Executive | Euro 6 d-temp | PFI | PM Exhaust |  |  |  | 10 | 130 | 0 | 0 | 0.0003 | 0 | 0 | 0 | 1 | 0% | 0 | 70 | 0.0003
Passenger Cars | Petrol | Large-SUV-Executive | Euro 6 d-temp | PFI | EC |  |  |  | 5 | 130 | 6.9992e-13 | -0.0015619 | 3.2452 | 2.8501e-09 | -0.0001082 | 0.018935 | 0.2601 | 0% | 0 | 70 | 2.9714
Passenger Cars | Petrol | Large-SUV-Executive | Euro 6 d-temp | PFI | CH4 | Urban Peak |  |  | 10 | 130 | 0 | 0 | 2.87 | 0 | 0 | 0 | 1000 | 0% | 0 | 70 | 0.00287
Passenger Cars | Petrol | Large-SUV-Executive | Euro 6 d-temp | PFI | CH4 | Urban Off Peak |  |  | 10 | 130 | 0 | 0 | 2.87 | 0 | 0 | 0 | 1000 | 0% | 0 | 70 | 0.00287
Passenger Cars | Petrol | Large-SUV-Executive | Euro 6 d-temp | PFI | CH4 | Rural |  |  | 10 | 130 | 0 | 0 | 2.69 | 0 | 0 | 0 | 1000 | 0% | 0 | 70 | 0.00269
Passenger Cars | Petrol | Large-SUV-Executive | Euro 6 d-temp | PFI | CH4 | Highway |  |  | 10 | 130 | 0 | 0 | 5.08 | 0 | 0 | 0 | 1000 | 0% | 0 | 70 | 0.00508
Passenger Cars | Petrol | Large-SUV-Executive | Euro 6 d-temp | PFI | SPN23 |  |  |  | 5 | 110 | 0 | 0 | 648000000000 | 0 | 0 | 0 | 1 | 0% | 0 | 70 | 648000000000
Passenger Cars | Petrol | Large-SUV-Executive | Euro 6 d-temp | GDI+GPF | CO |  |  |  | 5 | 130 | 0.00085104 | -0.17993 | 11.2975 | 16.9022 | 0.0026428 | -0.71898 | 50.7937 | 0% | 0 | 70 | 0.23215
Passenger Cars | Petrol | Large-SUV-Executive | Euro 6 d-temp | GDI+GPF | NOx |  |  |  | 5 | 130 | -0.00031454 | 0.10306 | 0.23906 | -0.33928 | 0.034536 | 1.986 | 1.2638 | 0% | 0 | 70 | 0.019085
Passenger Cars | Petrol | Large-SUV-Executive | Euro 6 d-temp | GDI+GPF | VOC |  |  |  | 5 | 130 | 3.8141e-06 | -0.00070737 | 0.045249 | 0.17307 | 6.9899e-05 | -0.047538 | 6.2121 | 0% | 0 | 70 | 0.0052358
Passenger Cars | Petrol | Large-SUV-Executive | Euro 6 d-temp | GDI+GPF | PM Exhaust |  |  |  | 10 | 130 | 0 | 0 | 0.00011 | 0 | 0 | 0 | 1 | 0% | 0 | 70 | 0.00011
Passenger Cars | Petrol | Large-SUV-Executive | Euro 6 d-temp | GDI+GPF | EC |  |  |  | 5 | 130 | 6.9992e-13 | -0.0015619 | 3.2452 | 2.8501e-09 | -0.0001082 | 0.018935 | 0.2601 | 0% | 0 | 70 | 2.9714
Passenger Cars | Petrol | Large-SUV-Executive | Euro 6 d-temp | GDI+GPF | CH4 | Urban Peak |  |  | 10 | 130 | 0 | 0 | 2.87 | 0 | 0 | 0 | 1000 | 0% | 0 | 70 | 0.00287
Passenger Cars | Petrol | Large-SUV-Executive | Euro 6 d-temp | GDI+GPF | CH4 | Urban Off Peak |  |  | 10 | 130 | 0 | 0 | 2.87 | 0 | 0 | 0 | 1000 | 0% | 0 | 70 | 0.00287
Passenger Cars | Petrol | Large-SUV-Executive | Euro 6 d-temp | GDI+GPF | CH4 | Rural |  |  | 10 | 130 | 0 | 0 | 2.69 | 0 | 0 | 0 | 1000 | 0% | 0 | 70 | 0.00269
Passenger Cars | Petrol | Large-SUV-Executive | Euro 6 d-temp | GDI+GPF | CH4 | Highway |  |  | 10 | 130 | 0 | 0 | 5.08 | 0 | 0 | 0 | 1000 | 0% | 0 | 70 | 0.00508
Passenger Cars | Petrol | Large-SUV-Executive | Euro 6 d-temp | GDI+GPF | SPN23 |  |  |  | 5 | 110 | 0 | 0 | 129840000000 | 0 | 0 | 0 | 1 | 0% | 0 | 70 | 129840000000
Passenger Cars | Petrol | Large-SUV-Executive | Euro 6 d/e | GDI | CO |  |  |  | 5 | 130 | 0.00085104 | -0.17993 | 11.2975 | 16.9022 | 0.0026428 | -0.71898 | 50.7937 | 0% | 0 | 70 | 0.23215
Passenger Cars | Petrol | Large-SUV-Executive | Euro 6 d/e | GDI | NOx |  |  |  | 5 | 130 | -0.00031454 | 0.10306 | 0.23906 | -0.33928 | 0.034536 | 1.986 | 1.2638 | 0% | 0 | 70 | 0.019085
Passenger Cars | Petrol | Large-SUV-Executive | Euro 6 d/e | GDI | VOC |  |  |  | 5 | 130 | 3.8141e-06 | -0.00070737 | 0.045249 | 0.17307 | 6.9899e-05 | -0.047538 | 6.2121 | 0% | 0 | 70 | 0.0052358
Passenger Cars | Petrol | Large-SUV-Executive | Euro 6 d/e | GDI | PM Exhaust |  |  |  | 10 | 130 | 0 | 0 | 0.0004 | 0 | 0 | 0 | 1 | 0% | 0 | 70 | 0.0004
Passenger Cars | Petrol | Large-SUV-Executive | Euro 6 d/e | GDI | EC |  |  |  | 5 | 130 | 6.9992e-13 | -0.0015619 | 3.2452 | 2.8501e-09 | -0.0001082 | 0.018935 | 0.2601 | 0% | 0 | 70 | 2.9714
Passenger Cars | Petrol | Large-SUV-Executive | Euro 6 d/e | GDI | CH4 | Urban Peak |  |  | 10 | 130 | 0 | 0 | 2.87 | 0 | 0 | 0 | 1000 | 0% | 0 | 70 | 0.00287
Passenger Cars | Petrol | Large-SUV-Executive | Euro 6 d/e | GDI | CH4 | Urban Off Peak |  |  | 10 | 130 | 0 | 0 | 2.87 | 0 | 0 | 0 | 1000 | 0% | 0 | 70 | 0.00287
Passenger Cars | Petrol | Large-SUV-Executive | Euro 6 d/e | GDI | CH4 | Rural |  |  | 10 | 130 | 0 | 0 | 2.69 | 0 | 0 | 0 | 1000 | 0% | 0 | 70 | 0.00269
Passenger Cars | Petrol | Large-SUV-Executive | Euro 6 d/e | GDI | CH4 | Highway |  |  | 10 | 130 | 0 | 0 | 5.08 | 0 | 0 | 0 | 1000 | 0% | 0 | 70 | 0.00508
Passenger Cars | Petrol | Large-SUV-Executive | Euro 6 d/e | GDI | SPN23 |  |  |  | 5 | 110 | 0 | 0 | 812333333333.333 | 0 | 0 | 0 | 1 | 0% | 0 | 70 | 812333333333.333
Passenger Cars | Petrol | Large-SUV-Executive | Euro 6 d/e | PFI | CO |  |  |  | 5 | 130 | 0.00085104 | -0.17993 | 11.2975 | 16.9022 | 0.0026428 | -0.71898 | 50.7937 | 0% | 0 | 70 | 0.23215
Passenger Cars | Petrol | Large-SUV-Executive | Euro 6 d/e | PFI | NOx |  |  |  | 5 | 130 | -0.00031454 | 0.10306 | 0.23906 | -0.33928 | 0.034536 | 1.986 | 1.2638 | 0% | 0 | 70 | 0.019085
Passenger Cars | Petrol | Large-SUV-Executive | Euro 6 d/e | PFI | VOC |  |  |  | 5 | 130 | 3.8141e-06 | -0.00070737 | 0.045249 | 0.17307 | 6.9899e-05 | -0.047538 | 6.2121 | 0% | 0 | 70 | 0.0052358
Passenger Cars | Petrol | Large-SUV-Executive | Euro 6 d/e | PFI | PM Exhaust |  |  |  | 10 | 130 | 0 | 0 | 0.0003 | 0 | 0 | 0 | 1 | 0% | 0 | 70 | 0.0003
Passenger Cars | Petrol | Large-SUV-Executive | Euro 6 d/e | PFI | EC |  |  |  | 5 | 130 | 6.9992e-13 | -0.0015619 | 3.2452 | 2.8501e-09 | -0.0001082 | 0.018935 | 0.2601 | 0% | 0 | 70 | 2.9714
Passenger Cars | Petrol | Large-SUV-Executive | Euro 6 d/e | PFI | CH4 | Urban Peak |  |  | 10 | 130 | 0 | 0 | 2.87 | 0 | 0 | 0 | 1000 | 0% | 0 | 70 | 0.00287
Passenger Cars | Petrol | Large-SUV-Executive | Euro 6 d/e | PFI | CH4 | Urban Off Peak |  |  | 10 | 130 | 0 | 0 | 2.87 | 0 | 0 | 0 | 1000 | 0% | 0 | 70 | 0.00287
Passenger Cars | Petrol | Large-SUV-Executive | Euro 6 d/e | PFI | CH4 | Rural |  |  | 10 | 130 | 0 | 0 | 2.69 | 0 | 0 | 0 | 1000 | 0% | 0 | 70 | 0.00269
Passenger Cars | Petrol | Large-SUV-Executive | Euro 6 d/e | PFI | CH4 | Highway |  |  | 10 | 130 | 0 | 0 | 5.08 | 0 | 0 | 0 | 1000 | 0% | 0 | 70 | 0.00508
Passenger Cars | Petrol | Large-SUV-Executive | Euro 6 d/e | PFI | SPN23 |  |  |  | 5 | 110 | 0 | 0 | 648000000000 | 0 | 0 | 0 | 1 | 0% | 0 | 70 | 648000000000
Passenger Cars | Petrol | Large-SUV-Executive | Euro 6 d/e | GDI+GPF | CO |  |  |  | 5 | 130 | 0.00085104 | -0.17993 | 11.2975 | 16.9022 | 0.0026428 | -0.71898 | 50.7937 | 0% | 0 | 70 | 0.23215
Passenger Cars | Petrol | Large-SUV-Executive | Euro 6 d/e | GDI+GPF | NOx |  |  |  | 5 | 130 | -0.00031454 | 0.10306 | 0.23906 | -0.33928 | 0.034536 | 1.986 | 1.2638 | 0% | 0 | 70 | 0.019085
Passenger Cars | Petrol | Large-SUV-Executive | Euro 6 d/e | GDI+GPF | VOC |  |  |  | 5 | 130 | 3.8141e-06 | -0.00070737 | 0.045249 | 0.17307 | 6.9899e-05 | -0.047538 | 6.2121 | 0% | 0 | 70 | 0.0052358
Passenger Cars | Petrol | Large-SUV-Executive | Euro 6 d/e | GDI+GPF | PM Exhaust |  |  |  | 10 | 130 | 0 | 0 | 0.00011 | 0 | 0 | 0 | 1 | 0% | 0 | 70 | 0.00011
Passenger Cars | Petrol | Large-SUV-Executive | Euro 6 d/e | GDI+GPF | EC |  |  |  | 5 | 130 | 6.9992e-13 | -0.0015619 | 3.2452 | 2.8501e-09 | -0.0001082 | 0.018935 | 0.2601 | 0% | 0 | 70 | 2.9714
Passenger Cars | Petrol | Large-SUV-Executive | Euro 6 d/e | GDI+GPF | CH4 | Urban Peak |  |  | 10 | 130 | 0 | 0 | 2.87 | 0 | 0 | 0 | 1000 | 0% | 0 | 70 | 0.00287
Passenger Cars | Petrol | Large-SUV-Executive | Euro 6 d/e | GDI+GPF | CH4 | Urban Off Peak |  |  | 10 | 130 | 0 | 0 | 2.87 | 0 | 0 | 0 | 1000 | 0% | 0 | 70 | 0.00287
Passenger Cars | Petrol | Large-SUV-Executive | Euro 6 d/e | GDI+GPF | CH4 | Rural |  |  | 10 | 130 | 0 | 0 | 2.69 | 0 | 0 | 0 | 1000 | 0% | 0 | 70 | 0.00269
Passenger Cars | Petrol | Large-SUV-Executive | Euro 6 d/e | GDI+GPF | CH4 | Highway |  |  | 10 | 130 | 0 | 0 | 5.08 | 0 | 0 | 0 | 1000 | 0% | 0 | 70 | 0.00508
Passenger Cars | Petrol | Large-SUV-Executive | Euro 6 d/e | GDI+GPF | SPN23 |  |  |  | 5 | 110 | 0 | 0 | 129840000000 | 0 | 0 | 0 | 1 | 0% | 0 | 70 | 129840000000
Passenger Cars | Petrol | Large-SUV-Executive | Euro 7 | GDI | CO |  |  |  | 5 | 130 | 0.00085104 | -0.17993 | 11.2975 | 16.9022 | 0.0026428 | -0.71898 | 50.7937 | 0% | 0 | 70 | 0.23215 | X
Passenger Cars | Petrol | Large-SUV-Executive | Euro 7 | GDI | NOx |  |  |  | 5 | 130 | -0.00031454 | 0.10306 | 0.23906 | -0.33928 | 0.034536 | 1.986 | 1.2638 | 0% | 0 | 70 | 0.019085 | X
Passenger Cars | Petrol | Large-SUV-Executive | Euro 7 | GDI | VOC |  |  |  | 5 | 130 | 3.8141e-06 | -0.00070737 | 0.045249 | 0.17307 | 6.9899e-05 | -0.047538 | 6.2121 | 0% | 0 | 70 | 0.0052358 | X
Passenger Cars | Petrol | Large-SUV-Executive | Euro 7 | GDI | PM Exhaust |  |  |  | 10 | 130 | 0 | 0 | 0.0004 | 0 | 0 | 0 | 1 | 0% | 0 | 70 | 0.0004 | X
Passenger Cars | Petrol | Large-SUV-Executive | Euro 7 | GDI | EC |  |  |  | 5 | 130 | 6.9992e-13 | -0.0015619 | 3.2452 | 2.8501e-09 | -0.0001082 | 0.018935 | 0.2601 | 0% | 0 | 70 | 2.9714 | X
Passenger Cars | Petrol | Large-SUV-Executive | Euro 7 | GDI | CH4 | Urban Peak |  |  | 10 | 130 | 0 | 0 | 2.87 | 0 | 0 | 0 | 1000 | 0% | 0 | 70 | 0.00287 | X
Passenger Cars | Petrol | Large-SUV-Executive | Euro 7 | GDI | CH4 | Urban Off Peak |  |  | 10 | 130 | 0 | 0 | 2.87 | 0 | 0 | 0 | 1000 | 0% | 0 | 70 | 0.00287 | X
Passenger Cars | Petrol | Large-SUV-Executive | Euro 7 | GDI | CH4 | Rural |  |  | 10 | 130 | 0 | 0 | 2.69 | 0 | 0 | 0 | 1000 | 0% | 0 | 70 | 0.00269 | X
Passenger Cars | Petrol | Large-SUV-Executive | Euro 7 | GDI | CH4 | Highway |  |  | 10 | 130 | 0 | 0 | 5.08 | 0 | 0 | 0 | 1000 | 0% | 0 | 70 | 0.00508 | X
Passenger Cars | Petrol | Large-SUV-Executive | Euro 7 | GDI | SPN23 |  |  |  | 5 | 110 | 0 | 0 | 812333333333.333 | 0 | 0 | 0 | 1 | 0% | 0 | 70 | 812333333333.333 | X
Passenger Cars | Petrol | Large-SUV-Executive | Euro 7 | PFI | CO |  |  |  | 5 | 130 | 0.00085104 | -0.17993 | 11.2975 | 16.9022 | 0.0026428 | -0.71898 | 50.7937 | 0% | 0 | 70 | 0.23215 | X
Passenger Cars | Petrol | Large-SUV-Executive | Euro 7 | PFI | NOx |  |  |  | 5 | 130 | -0.00031454 | 0.10306 | 0.23906 | -0.33928 | 0.034536 | 1.986 | 1.2638 | 0% | 0 | 70 | 0.019085 | X
Passenger Cars | Petrol | Large-SUV-Executive | Euro 7 | PFI | VOC |  |  |  | 5 | 130 | 3.8141e-06 | -0.00070737 | 0.045249 | 0.17307 | 6.9899e-05 | -0.047538 | 6.2121 | 0% | 0 | 70 | 0.0052358 | X
Passenger Cars | Petrol | Large-SUV-Executive | Euro 7 | PFI | PM Exhaust |  |  |  | 10 | 130 | 0 | 0 | 0.0003 | 0 | 0 | 0 | 1 | 0% | 0 | 70 | 0.0003 | X
Passenger Cars | Petrol | Large-SUV-Executive | Euro 7 | PFI | EC |  |  |  | 5 | 130 | 6.9992e-13 | -0.0015619 | 3.2452 | 2.8501e-09 | -0.0001082 | 0.018935 | 0.2601 | 0% | 0 | 70 | 2.9714 | X
Passenger Cars | Petrol | Large-SUV-Executive | Euro 7 | PFI | CH4 | Urban Peak |  |  | 10 | 130 | 0 | 0 | 2.87 | 0 | 0 | 0 | 1000 | 0% | 0 | 70 | 0.00287 | X
Passenger Cars | Petrol | Large-SUV-Executive | Euro 7 | PFI | CH4 | Urban Off Peak |  |  | 10 | 130 | 0 | 0 | 2.87 | 0 | 0 | 0 | 1000 | 0% | 0 | 70 | 0.00287 | X
Passenger Cars | Petrol | Large-SUV-Executive | Euro 7 | PFI | CH4 | Rural |  |  | 10 | 130 | 0 | 0 | 2.69 | 0 | 0 | 0 | 1000 | 0% | 0 | 70 | 0.00269 | X
Passenger Cars | Petrol | Large-SUV-Executive | Euro 7 | PFI | CH4 | Highway |  |  | 10 | 130 | 0 | 0 | 5.08 | 0 | 0 | 0 | 1000 | 0% | 0 | 70 | 0.00508 | X
Passenger Cars | Petrol | Large-SUV-Executive | Euro 7 | PFI | SPN23 |  |  |  | 5 | 110 | 0 | 0 | 648000000000 | 0 | 0 | 0 | 1 | 0% | 0 | 70 | 648000000000 | X
Passenger Cars | Petrol | Large-SUV-Executive | Euro 7 | GDI+GPF | CO |  |  |  | 5 | 130 | 0.00085104 | -0.17993 | 11.2975 | 16.9022 | 0.0026428 | -0.71898 | 50.7937 | 0% | 0 | 70 | 0.23215 | X
Passenger Cars | Petrol | Large-SUV-Executive | Euro 7 | GDI+GPF | NOx |  |  |  | 5 | 130 | -0.00031454 | 0.10306 | 0.23906 | -0.33928 | 0.034536 | 1.986 | 1.2638 | 0% | 0 | 70 | 0.019085 | X
Passenger Cars | Petrol | Large-SUV-Executive | Euro 7 | GDI+GPF | VOC |  |  |  | 5 | 130 | 3.8141e-06 | -0.00070737 | 0.045249 | 0.17307 | 6.9899e-05 | -0.047538 | 6.2121 | 0% | 0 | 70 | 0.0052358 | X
Passenger Cars | Petrol | Large-SUV-Executive | Euro 7 | GDI+GPF | PM Exhaust |  |  |  | 10 | 130 | 0 | 0 | 0.00011 | 0 | 0 | 0 | 1 | 0% | 0 | 70 | 0.00011 | X
Passenger Cars | Petrol | Large-SUV-Executive | Euro 7 | GDI+GPF | EC |  |  |  | 5 | 130 | 6.9992e-13 | -0.0015619 | 3.2452 | 2.8501e-09 | -0.0001082 | 0.018935 | 0.2601 | 0% | 0 | 70 | 2.9714 | X
Passenger Cars | Petrol | Large-SUV-Executive | Euro 7 | GDI+GPF | CH4 | Urban Peak |  |  | 10 | 130 | 0 | 0 | 2.87 | 0 | 0 | 0 | 1000 | 0% | 0 | 70 | 0.00287 | X
Passenger Cars | Petrol | Large-SUV-Executive | Euro 7 | GDI+GPF | CH4 | Urban Off Peak |  |  | 10 | 130 | 0 | 0 | 2.87 | 0 | 0 | 0 | 1000 | 0% | 0 | 70 | 0.00287 | X
Passenger Cars | Petrol | Large-SUV-Executive | Euro 7 | GDI+GPF | CH4 | Rural |  |  | 10 | 130 | 0 | 0 | 2.69 | 0 | 0 | 0 | 1000 | 0% | 0 | 70 | 0.00269 | X
Passenger Cars | Petrol | Large-SUV-Executive | Euro 7 | GDI+GPF | CH4 | Highway |  |  | 10 | 130 | 0 | 0 | 5.08 | 0 | 0 | 0 | 1000 | 0% | 0 | 70 | 0.00508 | X
Passenger Cars | Petrol | Large-SUV-Executive | Euro 7 | GDI+GPF | SPN23 |  |  |  | 5 | 110 | 0 | 0 | 129840000000 | 0 | 0 | 0 | 1 | 0% | 0 | 70 | 129840000000 | X
Passenger Cars | Petrol | 2-Stroke | Conventional |  | CO | Urban Peak |  |  | 10 | 130 | 0 | 0 | 20.7 | 0 | 0 | 0 | 1 | 0% | 0 | 70 | 20.7
Passenger Cars | Petrol | 2-Stroke | Conventional |  | CO | Urban Off Peak |  |  | 10 | 130 | 0 | 0 | 20.7 | 0 | 0 | 0 | 1 | 0% | 0 | 70 | 20.7
Passenger Cars | Petrol | 2-Stroke | Conventional |  | CO | Rural |  |  | 10 | 130 | 0 | 0 | 7.5 | 0 | 0 | 0 | 1 | 0% | 0 | 70 | 7.5
Passenger Cars | Petrol | 2-Stroke | Conventional |  | CO | Highway |  |  | 10 | 130 | 0 | 0 | 8.7 | 0 | 0 | 0 | 1 | 0% | 0 | 70 | 8.7
Passenger Cars | Petrol | 2-Stroke | Conventional |  | NOx | Urban Peak |  |  | 10 | 130 | 0 | 0 | 0.3 | 0 | 0 | 0 | 1 | 0% | 0 | 70 | 0.3
Passenger Cars | Petrol | 2-Stroke | Conventional |  | NOx | Urban Off Peak |  |  | 10 | 130 | 0 | 0 | 0.3 | 0 | 0 | 0 | 1 | 0% | 0 | 70 | 0.3
Passenger Cars | Petrol | 2-Stroke | Conventional |  | NOx | Rural |  |  | 10 | 130 | 0 | 0 | 1 | 0 | 0 | 0 | 1 | 0% | 0 | 70 | 1
Passenger Cars | Petrol | 2-Stroke | Conventional |  | NOx | Highway |  |  | 10 | 130 | 0 | 0 | 0.75 | 0 | 0 | 0 | 1 | 0% | 0 | 70 | 0.75
Passenger Cars | Petrol | 2-Stroke | Conventional |  | VOC | Urban Peak |  |  | 10 | 130 | 0 | 0 | 15.4 | 0 | 0 | 0 | 1 | 0% | 0 | 70 | 15.4
Passenger Cars | Petrol | 2-Stroke | Conventional |  | VOC | Urban Off Peak |  |  | 10 | 130 | 0 | 0 | 15.4 | 0 | 0 | 0 | 1 | 0% | 0 | 70 | 15.4
Passenger Cars | Petrol | 2-Stroke | Conventional |  | VOC | Rural |  |  | 10 | 130 | 0 | 0 | 7.2 | 0 | 0 | 0 | 1 | 0% | 0 | 70 | 7.2
Passenger Cars | Petrol | 2-Stroke | Conventional |  | VOC | Highway |  |  | 10 | 130 | 0 | 0 | 5.9 | 0 | 0 | 0 | 1 | 0% | 0 | 70 | 5.9
Passenger Cars | Petrol | 2-Stroke | Conventional |  | PM Exhaust | Urban Peak |  |  | 10 | 130 | 0 | 0 | 0.00322 | 0 | 0 | 0 | 1 | 0% | 0 | 70 | 0.00322
Passenger Cars | Petrol | 2-Stroke | Conventional |  | PM Exhaust | Urban Off Peak |  |  | 10 | 130 | 0 | 0 | 0.00322 | 0 | 0 | 0 | 1 | 0% | 0 | 70 | 0.00322
Passenger Cars | Petrol | 2-Stroke | Conventional |  | PM Exhaust | Rural |  |  | 10 | 130 | 0 | 0 | 0.00184 | 0 | 0 | 0 | 1 | 0% | 0 | 70 | 0.00184
Passenger Cars | Petrol | 2-Stroke | Conventional |  | PM Exhaust | Highway |  |  | 10 | 130 | 0 | 0 | 0.0019 | 0 | 0 | 0 | 1 | 0% | 0 | 70 | 0.0019
Passenger Cars | Petrol | 2-Stroke | Conventional |  | EC | Urban Peak |  |  | 10 | 130 | 0 | 0 | 4.88 | 0 | 0 | 0 | 1 | 0% | 0 | 70 | 4.88
Passenger Cars | Petrol | 2-Stroke | Conventional |  | EC | Urban Off Peak |  |  | 10 | 130 | 0 | 0 | 4.88 | 0 | 0 | 0 | 1 | 0% | 0 | 70 | 4.88
Passenger Cars | Petrol | 2-Stroke | Conventional |  | EC | Rural |  |  | 10 | 130 | 0 | 0 | 2.89 | 0 | 0 | 0 | 1 | 0% | 0 | 70 | 2.89
Passenger Cars | Petrol | 2-Stroke | Conventional |  | EC | Highway |  |  | 10 | 130 | 0 | 0 | 2.49 | 0 | 0 | 0 | 1 | 0% | 0 | 70 | 2.49
Passenger Cars | Petrol | 2-Stroke | Conventional |  | CH4 | Urban Peak |  |  | 10 | 130 | 0 | 0 | 131 | 0 | 0 | 0 | 1000 | 0% | 0 | 70 | 0.131
Passenger Cars | Petrol | 2-Stroke | Conventional |  | CH4 | Urban Off Peak |  |  | 10 | 130 | 0 | 0 | 131 | 0 | 0 | 0 | 1000 | 0% | 0 | 70 | 0.131
Passenger Cars | Petrol | 2-Stroke | Conventional |  | CH4 | Rural |  |  | 10 | 130 | 0 | 0 | 86 | 0 | 0 | 0 | 1000 | 0% | 0 | 70 | 0.086
Passenger Cars | Petrol | 2-Stroke | Conventional |  | CH4 | Highway |  |  | 10 | 130 | 0 | 0 | 41 | 0 | 0 | 0 | 1000 | 0% | 0 | 70 | 0.041
Passenger Cars | Petrol | 2-Stroke | Conventional |  | SPN23 | Urban Peak |  |  | 5 | 110 | 0 | 0 | 8760000000000 | 0 | 0 | 0 | 1 | 0% | 0 | 70 | 8760000000000
Passenger Cars | Petrol | 2-Stroke | Conventional |  | SPN23 | Urban Off Peak |  |  | 5 | 110 | 0 | 0 | 8760000000000 | 0 | 0 | 0 | 1 | 0% | 0 | 70 | 8760000000000
Passenger Cars | Petrol | 2-Stroke | Conventional |  | SPN23 | Rural |  |  | 5 | 110 | 0 | 0 | 3110000000000 | 0 | 0 | 0 | 1 | 0% | 0 | 70 | 3110000000000
Passenger Cars | Petrol | 2-Stroke | Conventional |  | SPN23 | Highway |  |  | 5 | 110 | 0 | 0 | 18100000000000 | 0 | 0 | 0 | 1 | 0% | 0 | 70 | 18100000000000
Passenger Cars | Petrol Hybrid | Mini | Euro 4 | GDI | CO |  |  |  | 20 | 130 | -8.9109e-07 | 0.0027586 | 0.3548 | 3.4379 | 0.0022669 | 0.18808 | 1.1215 | 0% | 0 | 70 | 0.023337
Passenger Cars | Petrol Hybrid | Mini | Euro 4 | GDI | NOx |  |  |  | 20 | 130 | -6.2369e-05 | 0.010848 | -0.16588 | -3.9824e-11 | 1.0002e-14 | -2.0466e-12 | 16.5876 | 0% | 0 | 70 | 0.017356
Passenger Cars | Petrol Hybrid | Mini | Euro 4 | GDI | VOC |  |  |  | 20 | 130 | 1.7157e-06 | -0.00025392 | 0.012639 | -8.3334e-11 | -1.1747e-12 | 1.1998e-10 | 5.7189 | 0% | 0 | 70 | 0.000572
Passenger Cars | Petrol Hybrid | Mini | Euro 4 | GDI | PM Exhaust | Urban Peak |  |  | 10 | 130 | 0 | 0 | 0.00128 | 0 | 0 | 0 | 1 | 0% | 0 | 70 | 0.00128
Passenger Cars | Petrol Hybrid | Mini | Euro 4 | GDI | PM Exhaust | Urban Off Peak |  |  | 10 | 130 | 0 | 0 | 0.00128 | 0 | 0 | 0 | 1 | 0% | 0 | 70 | 0.00128
Passenger Cars | Petrol Hybrid | Mini | Euro 4 | GDI | PM Exhaust | Rural |  |  | 10 | 130 | 0 | 0 | 0.000836 | 0 | 0 | 0 | 1 | 0% | 0 | 70 | 0.000836
Passenger Cars | Petrol Hybrid | Mini | Euro 4 | GDI | PM Exhaust | Highway |  |  | 10 | 130 | 0 | 0 | 0.00119 | 0 | 0 | 0 | 1 | 0% | 0 | 70 | 0.00119
Passenger Cars | Petrol Hybrid | Mini | Euro 4 | GDI | EC |  |  |  | 20 | 130 | 0.074044 | -7.3054 | 941.0286 | -1.136e-10 | -1.6058e-15 | 2.8999e-13 | 565.7219 | 0% | 0 | 70 | 1.4008
Passenger Cars | Petrol Hybrid | Mini | Euro 4 | GDI | CH4 | Urban Peak |  |  | 20 | 130 | 0 | 0 | 2.87 | 0 | 0 | 0 | 1000 | 0% | 0 | 70 | 0.00287
Passenger Cars | Petrol Hybrid | Mini | Euro 4 | GDI | CH4 | Urban Off Peak |  |  | 20 | 130 | 0 | 0 | 2.87 | 0 | 0 | 0 | 1000 | 0% | 0 | 70 | 0.00287
Passenger Cars | Petrol Hybrid | Mini | Euro 4 | GDI | CH4 | Rural |  |  | 20 | 130 | 0 | 0 | 2.69 | 0 | 0 | 0 | 1000 | 0% | 0 | 70 | 0.00269
Passenger Cars | Petrol Hybrid | Mini | Euro 4 | GDI | CH4 | Highway |  |  | 20 | 130 | 0 | 0 | 5.08 | 0 | 0 | 0 | 1000 | 0% | 0 | 70 | 0.00508
Passenger Cars | Petrol Hybrid | Mini | Euro 4 | GDI | SPN23 | Urban Peak |  |  | 5 | 110 | 0 | 0 | 9500000000000 | 0 | 0 | 0 | 1 | 0% | 0 | 70 | 9500000000000
Passenger Cars | Petrol Hybrid | Mini | Euro 4 | GDI | SPN23 | Urban Off Peak |  |  | 5 | 110 | 0 | 0 | 9500000000000 | 0 | 0 | 0 | 1 | 0% | 0 | 70 | 9500000000000
Passenger Cars | Petrol Hybrid | Mini | Euro 4 | GDI | SPN23 | Rural |  |  | 5 | 110 | 0 | 0 | 7600000000000 | 0 | 0 | 0 | 1 | 0% | 0 | 70 | 7600000000000
Passenger Cars | Petrol Hybrid | Mini | Euro 4 | GDI | SPN23 | Highway |  |  | 5 | 110 | 0 | 0 | 60600000000000 | 0 | 0 | 0 | 1 | 0% | 0 | 70 | 60600000000000
Passenger Cars | Petrol Hybrid | Mini | Euro 4 | PFI | CO |  |  |  | 20 | 130 | -8.9109e-07 | 0.0027586 | 0.3548 | 3.4379 | 0.0022669 | 0.18808 | 1.1215 | 0% | 0 | 70 | 0.023337
Passenger Cars | Petrol Hybrid | Mini | Euro 4 | PFI | NOx |  |  |  | 20 | 130 | -6.2369e-05 | 0.010848 | -0.16588 | -3.9824e-11 | 1.0002e-14 | -2.0466e-12 | 16.5876 | 0% | 0 | 70 | 0.017356
Passenger Cars | Petrol Hybrid | Mini | Euro 4 | PFI | VOC |  |  |  | 20 | 130 | 1.7157e-06 | -0.00025392 | 0.012639 | -8.3334e-11 | -1.1747e-12 | 1.1998e-10 | 5.7189 | 0% | 0 | 70 | 0.000572
Passenger Cars | Petrol Hybrid | Mini | Euro 4 | PFI | PM Exhaust | Urban Peak |  |  | 10 | 130 | 0 | 0 | 0.00128 | 0 | 0 | 0 | 1 | 0% | 0 | 70 | 0.00128
Passenger Cars | Petrol Hybrid | Mini | Euro 4 | PFI | PM Exhaust | Urban Off Peak |  |  | 10 | 130 | 0 | 0 | 0.00128 | 0 | 0 | 0 | 1 | 0% | 0 | 70 | 0.00128
Passenger Cars | Petrol Hybrid | Mini | Euro 4 | PFI | PM Exhaust | Rural |  |  | 10 | 130 | 0 | 0 | 0.000836 | 0 | 0 | 0 | 1 | 0% | 0 | 70 | 0.000836
Passenger Cars | Petrol Hybrid | Mini | Euro 4 | PFI | PM Exhaust | Highway |  |  | 10 | 130 | 0 | 0 | 0.00119 | 0 | 0 | 0 | 1 | 0% | 0 | 70 | 0.00119
Passenger Cars | Petrol Hybrid | Mini | Euro 4 | PFI | EC |  |  |  | 20 | 130 | 0.074044 | -7.3054 | 941.0286 | -1.136e-10 | -1.6058e-15 | 2.8999e-13 | 565.7219 | 0% | 0 | 70 | 1.4008
Passenger Cars | Petrol Hybrid | Mini | Euro 4 | PFI | CH4 | Urban Peak |  |  | 20 | 130 | 0 | 0 | 2.87 | 0 | 0 | 0 | 1000 | 0% | 0 | 70 | 0.00287
Passenger Cars | Petrol Hybrid | Mini | Euro 4 | PFI | CH4 | Urban Off Peak |  |  | 20 | 130 | 0 | 0 | 2.87 | 0 | 0 | 0 | 1000 | 0% | 0 | 70 | 0.00287
Passenger Cars | Petrol Hybrid | Mini | Euro 4 | PFI | CH4 | Rural |  |  | 20 | 130 | 0 | 0 | 2.69 | 0 | 0 | 0 | 1000 | 0% | 0 | 70 | 0.00269
Passenger Cars | Petrol Hybrid | Mini | Euro 4 | PFI | CH4 | Highway |  |  | 20 | 130 | 0 | 0 | 5.08 | 0 | 0 | 0 | 1000 | 0% | 0 | 70 | 0.00508
Passenger Cars | Petrol Hybrid | Mini | Euro 4 | PFI | SPN23 | Urban Peak |  |  | 5 | 110 | 0 | 0 | 900000000000 | 0 | 0 | 0 | 1 | 0% | 0 | 70 | 900000000000
Passenger Cars | Petrol Hybrid | Mini | Euro 4 | PFI | SPN23 | Urban Off Peak |  |  | 5 | 110 | 0 | 0 | 900000000000 | 0 | 0 | 0 | 1 | 0% | 0 | 70 | 900000000000
Passenger Cars | Petrol Hybrid | Mini | Euro 4 | PFI | SPN23 | Rural |  |  | 5 | 110 | 0 | 0 | 790000000000 | 0 | 0 | 0 | 1 | 0% | 0 | 70 | 790000000000
Passenger Cars | Petrol Hybrid | Mini | Euro 4 | PFI | SPN23 | Highway |  |  | 5 | 110 | 0 | 0 | 840000000000 | 0 | 0 | 0 | 1 | 0% | 0 | 70 | 840000000000
Passenger Cars | Petrol Hybrid | Mini | Euro 5 | GDI | CO |  |  |  | 20 | 130 | -8.9109e-07 | 0.0027586 | 0.3548 | 3.4379 | 0.0022669 | 0.18808 | 1.1215 | 0% | 0 | 70 | 0.023337
Passenger Cars | Petrol Hybrid | Mini | Euro 5 | GDI | NOx |  |  |  | 20 | 130 | -6.2369e-05 | 0.010848 | -0.16588 | -3.9824e-11 | 1.0002e-14 | -2.0466e-12 | 16.5876 | 0% | 0 | 70 | 0.017356
Passenger Cars | Petrol Hybrid | Mini | Euro 5 | GDI | VOC |  |  |  | 20 | 130 | 1.7157e-06 | -0.00025392 | 0.012639 | -8.3334e-11 | -1.1747e-12 | 1.1998e-10 | 5.7189 | 0% | 0 | 70 | 0.000572
Passenger Cars | Petrol Hybrid | Mini | Euro 5 | GDI | PM Exhaust |  |  |  | 10 | 130 | 0 | 0 | 0.00077 | 0 | 0 | 0 | 1 | 0% | 0 | 70 | 0.00077
Passenger Cars | Petrol Hybrid | Mini | Euro 5 | GDI | EC |  |  |  | 20 | 130 | 0.074044 | -7.3054 | 941.0286 | -1.136e-10 | -1.6058e-15 | 2.8999e-13 | 565.7219 | 0% | 0 | 70 | 1.4008
Passenger Cars | Petrol Hybrid | Mini | Euro 5 | GDI | CH4 | Urban Peak |  |  | 20 | 130 | 0 | 0 | 2.87 | 0 | 0 | 0 | 1000 | 0% | 0 | 70 | 0.00287
Passenger Cars | Petrol Hybrid | Mini | Euro 5 | GDI | CH4 | Urban Off Peak |  |  | 20 | 130 | 0 | 0 | 2.87 | 0 | 0 | 0 | 1000 | 0% | 0 | 70 | 0.00287
Passenger Cars | Petrol Hybrid | Mini | Euro 5 | GDI | CH4 | Rural |  |  | 20 | 130 | 0 | 0 | 2.69 | 0 | 0 | 0 | 1000 | 0% | 0 | 70 | 0.00269
Passenger Cars | Petrol Hybrid | Mini | Euro 5 | GDI | CH4 | Highway |  |  | 20 | 130 | 0 | 0 | 5.08 | 0 | 0 | 0 | 1000 | 0% | 0 | 70 | 0.00508
Passenger Cars | Petrol Hybrid | Mini | Euro 5 | GDI | SPN23 |  |  |  | 5 | 110 | 0 | 0 | 764863764376.657 | 0 | 0 | 0 | 1 | 0% | 0 | 70 | 764863764376.657
Passenger Cars | Petrol Hybrid | Mini | Euro 5 | PFI | CO |  |  |  | 20 | 130 | -8.9109e-07 | 0.0027586 | 0.3548 | 3.4379 | 0.0022669 | 0.18808 | 1.1215 | 0% | 0 | 70 | 0.023337
Passenger Cars | Petrol Hybrid | Mini | Euro 5 | PFI | NOx |  |  |  | 20 | 130 | -6.2369e-05 | 0.010848 | -0.16588 | -3.9824e-11 | 1.0002e-14 | -2.0466e-12 | 16.5876 | 0% | 0 | 70 | 0.017356
Passenger Cars | Petrol Hybrid | Mini | Euro 5 | PFI | VOC |  |  |  | 20 | 130 | 1.7157e-06 | -0.00025392 | 0.012639 | -8.3334e-11 | -1.1747e-12 | 1.1998e-10 | 5.7189 | 0% | 0 | 70 | 0.000572
Passenger Cars | Petrol Hybrid | Mini | Euro 5 | PFI | PM Exhaust |  |  |  | 10 | 130 | 0 | 0 | 0.00054 | 0 | 0 | 0 | 1 | 0% | 0 | 70 | 0.00054
Passenger Cars | Petrol Hybrid | Mini | Euro 5 | PFI | EC |  |  |  | 20 | 130 | 0.074044 | -7.3054 | 941.0286 | -1.136e-10 | -1.6058e-15 | 2.8999e-13 | 565.7219 | 0% | 0 | 70 | 1.4008
Passenger Cars | Petrol Hybrid | Mini | Euro 5 | PFI | CH4 | Urban Peak |  |  | 20 | 130 | 0 | 0 | 2.87 | 0 | 0 | 0 | 1000 | 0% | 0 | 70 | 0.00287
Passenger Cars | Petrol Hybrid | Mini | Euro 5 | PFI | CH4 | Urban Off Peak |  |  | 20 | 130 | 0 | 0 | 2.87 | 0 | 0 | 0 | 1000 | 0% | 0 | 70 | 0.00287
Passenger Cars | Petrol Hybrid | Mini | Euro 5 | PFI | CH4 | Rural |  |  | 20 | 130 | 0 | 0 | 2.69 | 0 | 0 | 0 | 1000 | 0% | 0 | 70 | 0.00269
Passenger Cars | Petrol Hybrid | Mini | Euro 5 | PFI | CH4 | Highway |  |  | 20 | 130 | 0 | 0 | 5.08 | 0 | 0 | 0 | 1000 | 0% | 0 | 70 | 0.00508
Passenger Cars | Petrol Hybrid | Mini | Euro 5 | PFI | SPN23 |  |  |  | 5 | 110 | 0 | 0 | 610133425501.938 | 0 | 0 | 0 | 1 | 0% | 0 | 70 | 610133425501.938
Passenger Cars | Petrol Hybrid | Mini | Euro 6 a/b/c | GDI | CO |  |  |  | 20 | 130 | 2.0066 | -385.7583 | 25155.0995 | 0 | 0 | -372.127 | 65777.7799 | 0% | 0 | 70 | 0.20098 | X
Passenger Cars | Petrol Hybrid | Mini | Euro 6 a/b/c | GDI | NOx |  |  |  | 10 | 130 | 0.00017358 | -0.041731 | 2.7872 | 0 | 0 | -0.46711 | 153.7406 | 0% | 0 | 70 | 0.0059199 | X
Passenger Cars | Petrol Hybrid | Mini | Euro 6 a/b/c | GDI | VOC |  |  |  | 20 | 130 | 1.7157e-06 | -0.00025392 | 0.012639 | -8.3334e-11 | -1.1747e-12 | 1.1998e-10 | 5.7189 | 0% | 0 | 70 | 0.000572
Passenger Cars | Petrol Hybrid | Mini | Euro 6 a/b/c | GDI | PM Exhaust |  |  |  | 10 | 130 | 0 | 0 | 0.0004 | 0 | 0 | 0 | 1 | 0% | 0 | 70 | 0.0004
Passenger Cars | Petrol Hybrid | Mini | Euro 6 a/b/c | GDI | EC |  |  |  | 10 | 130 | 6.4045 | 173.3569 | 15888.7094 | 0 | 0 | 493.2284 | 4294.8453 | 0% | 0 | 70 | 1.5303 | X
Passenger Cars | Petrol Hybrid | Mini | Euro 6 a/b/c | GDI | CH4 | Urban Peak |  |  | 20 | 130 | 0 | 0 | 2.87 | 0 | 0 | 0 | 1000 | 0% | 0 | 70 | 0.00287
Passenger Cars | Petrol Hybrid | Mini | Euro 6 a/b/c | GDI | CH4 | Urban Off Peak |  |  | 20 | 130 | 0 | 0 | 2.87 | 0 | 0 | 0 | 1000 | 0% | 0 | 70 | 0.00287
Passenger Cars | Petrol Hybrid | Mini | Euro 6 a/b/c | GDI | CH4 | Rural |  |  | 20 | 130 | 0 | 0 | 2.69 | 0 | 0 | 0 | 1000 | 0% | 0 | 70 | 0.00269
Passenger Cars | Petrol Hybrid | Mini | Euro 6 a/b/c | GDI | CH4 | Highway |  |  | 20 | 130 | 0 | 0 | 5.08 | 0 | 0 | 0 | 1000 | 0% | 0 | 70 | 0.00508
Passenger Cars | Petrol Hybrid | Mini | Euro 6 a/b/c | GDI | SPN23 |  |  |  | 5 | 110 | 2212500849.362 | -415382915387.97 | 2.06e+13 | 0 | 0 | -0.080715 | 15.7043 | 0% | 0 | 70 | 235174590644.6628 | X
Passenger Cars | Petrol Hybrid | Mini | Euro 6 a/b/c | PFI | CO |  |  |  | 20 | 130 | 2.0066 | -385.7583 | 25155.0995 | 0 | 0 | -372.127 | 65777.7799 | 0% | 0 | 70 | 0.20098 | X
Passenger Cars | Petrol Hybrid | Mini | Euro 6 a/b/c | PFI | NOx |  |  |  | 10 | 130 | 0.00017358 | -0.041731 | 2.7872 | 0 | 0 | -0.46711 | 153.7406 | 0% | 0 | 70 | 0.0059199 | X
Passenger Cars | Petrol Hybrid | Mini | Euro 6 a/b/c | PFI | VOC |  |  |  | 20 | 130 | 1.7157e-06 | -0.00025392 | 0.012639 | -8.3334e-11 | -1.1747e-12 | 1.1998e-10 | 5.7189 | 0% | 0 | 70 | 0.000572
Passenger Cars | Petrol Hybrid | Mini | Euro 6 a/b/c | PFI | PM Exhaust |  |  |  | 10 | 130 | 0 | 0 | 0.0003 | 0 | 0 | 0 | 1 | 0% | 0 | 70 | 0.0003
Passenger Cars | Petrol Hybrid | Mini | Euro 6 a/b/c | PFI | EC |  |  |  | 10 | 130 | 6.4045 | 173.3569 | 15888.7094 | 0 | 0 | 493.2284 | 4294.8453 | 0% | 0 | 70 | 1.5303 | X
Passenger Cars | Petrol Hybrid | Mini | Euro 6 a/b/c | PFI | CH4 | Urban Peak |  |  | 20 | 130 | 0 | 0 | 2.87 | 0 | 0 | 0 | 1000 | 0% | 0 | 70 | 0.00287
Passenger Cars | Petrol Hybrid | Mini | Euro 6 a/b/c | PFI | CH4 | Urban Off Peak |  |  | 20 | 130 | 0 | 0 | 2.87 | 0 | 0 | 0 | 1000 | 0% | 0 | 70 | 0.00287
Passenger Cars | Petrol Hybrid | Mini | Euro 6 a/b/c | PFI | CH4 | Rural |  |  | 20 | 130 | 0 | 0 | 2.69 | 0 | 0 | 0 | 1000 | 0% | 0 | 70 | 0.00269
Passenger Cars | Petrol Hybrid | Mini | Euro 6 a/b/c | PFI | CH4 | Highway |  |  | 20 | 130 | 0 | 0 | 5.08 | 0 | 0 | 0 | 1000 | 0% | 0 | 70 | 0.00508
Passenger Cars | Petrol Hybrid | Mini | Euro 6 a/b/c | PFI | SPN23 |  |  |  | 5 | 110 | 2212500849.362 | -415382915387.97 | 2.06e+13 | 0 | 0 | -0.080715 | 15.7043 | 0% | 0 | 70 | 235174590644.6628 | X
Passenger Cars | Petrol Hybrid | Mini | Euro 6 d-temp | GDI | CO |  |  |  | 20 | 130 | 2.0066 | -385.7583 | 25155.0995 | 0 | 0 | -372.127 | 65777.7799 | 0% | 0 | 70 | 0.20098 | X
Passenger Cars | Petrol Hybrid | Mini | Euro 6 d-temp | GDI | NOx |  |  |  | 10 | 130 | 0.00017358 | -0.041731 | 2.7872 | 0 | 0 | -0.46711 | 153.7406 | 0% | 0 | 70 | 0.0059199 | X
Passenger Cars | Petrol Hybrid | Mini | Euro 6 d-temp | GDI | VOC |  |  |  | 20 | 130 | 1.7157e-06 | -0.00025392 | 0.012639 | -8.3334e-11 | -1.1747e-12 | 1.1998e-10 | 5.7189 | 0% | 0 | 70 | 0.000572
Passenger Cars | Petrol Hybrid | Mini | Euro 6 d-temp | GDI | PM Exhaust |  |  |  | 10 | 130 | 0 | 0 | 0.0004 | 0 | 0 | 0 | 1 | 0% | 0 | 70 | 0.0004
Passenger Cars | Petrol Hybrid | Mini | Euro 6 d-temp | GDI | EC |  |  |  | 10 | 130 | 6.4045 | 173.3569 | 15888.7094 | 0 | 0 | 493.2284 | 4294.8453 | 0% | 0 | 70 | 1.5303 | X
Passenger Cars | Petrol Hybrid | Mini | Euro 6 d-temp | GDI | CH4 | Urban Peak |  |  | 20 | 130 | 0 | 0 | 2.87 | 0 | 0 | 0 | 1000 | 0% | 0 | 70 | 0.00287
Passenger Cars | Petrol Hybrid | Mini | Euro 6 d-temp | GDI | CH4 | Urban Off Peak |  |  | 20 | 130 | 0 | 0 | 2.87 | 0 | 0 | 0 | 1000 | 0% | 0 | 70 | 0.00287
Passenger Cars | Petrol Hybrid | Mini | Euro 6 d-temp | GDI | CH4 | Rural |  |  | 20 | 130 | 0 | 0 | 2.69 | 0 | 0 | 0 | 1000 | 0% | 0 | 70 | 0.00269
Passenger Cars | Petrol Hybrid | Mini | Euro 6 d-temp | GDI | CH4 | Highway |  |  | 20 | 130 | 0 | 0 | 5.08 | 0 | 0 | 0 | 1000 | 0% | 0 | 70 | 0.00508
Passenger Cars | Petrol Hybrid | Mini | Euro 6 d-temp | GDI | SPN23 |  |  |  | 5 | 110 | 2212500849.362 | -415382915387.97 | 2.06e+13 | 0 | 0 | -0.080715 | 15.7043 | 0% | 0 | 70 | 235174590644.6628 | X
Passenger Cars | Petrol Hybrid | Mini | Euro 6 d-temp | PFI | CO |  |  |  | 20 | 130 | 2.0066 | -385.7583 | 25155.0995 | 0 | 0 | -372.127 | 65777.7799 | 0% | 0 | 70 | 0.20098 | X
Passenger Cars | Petrol Hybrid | Mini | Euro 6 d-temp | PFI | NOx |  |  |  | 10 | 130 | 0.00017358 | -0.041731 | 2.7872 | 0 | 0 | -0.46711 | 153.7406 | 0% | 0 | 70 | 0.0059199 | X
Passenger Cars | Petrol Hybrid | Mini | Euro 6 d-temp | PFI | VOC |  |  |  | 20 | 130 | 1.7157e-06 | -0.00025392 | 0.012639 | -8.3334e-11 | -1.1747e-12 | 1.1998e-10 | 5.7189 | 0% | 0 | 70 | 0.000572
Passenger Cars | Petrol Hybrid | Mini | Euro 6 d-temp | PFI | PM Exhaust |  |  |  | 10 | 130 | 0 | 0 | 0.0003 | 0 | 0 | 0 | 1 | 0% | 0 | 70 | 0.0003
Passenger Cars | Petrol Hybrid | Mini | Euro 6 d-temp | PFI | EC |  |  |  | 10 | 130 | 6.4045 | 173.3569 | 15888.7094 | 0 | 0 | 493.2284 | 4294.8453 | 0% | 0 | 70 | 1.5303 | X
Passenger Cars | Petrol Hybrid | Mini | Euro 6 d-temp | PFI | CH4 | Urban Peak |  |  | 20 | 130 | 0 | 0 | 2.87 | 0 | 0 | 0 | 1000 | 0% | 0 | 70 | 0.00287
Passenger Cars | Petrol Hybrid | Mini | Euro 6 d-temp | PFI | CH4 | Urban Off Peak |  |  | 20 | 130 | 0 | 0 | 2.87 | 0 | 0 | 0 | 1000 | 0% | 0 | 70 | 0.00287
Passenger Cars | Petrol Hybrid | Mini | Euro 6 d-temp | PFI | CH4 | Rural |  |  | 20 | 130 | 0 | 0 | 2.69 | 0 | 0 | 0 | 1000 | 0% | 0 | 70 | 0.00269
Passenger Cars | Petrol Hybrid | Mini | Euro 6 d-temp | PFI | CH4 | Highway |  |  | 20 | 130 | 0 | 0 | 5.08 | 0 | 0 | 0 | 1000 | 0% | 0 | 70 | 0.00508
Passenger Cars | Petrol Hybrid | Mini | Euro 6 d-temp | PFI | SPN23 |  |  |  | 5 | 110 | 2212500849.362 | -415382915387.97 | 2.06e+13 | 0 | 0 | -0.080715 | 15.7043 | 0% | 0 | 70 | 235174590644.6628 | X
Passenger Cars | Petrol Hybrid | Mini | Euro 6 d-temp | GDI+GPF | CO |  |  |  | 20 | 130 | 2.0066 | -385.7583 | 25155.0995 | 0 | 0 | -372.127 | 65777.7799 | 0% | 0 | 70 | 0.20098 | X
Passenger Cars | Petrol Hybrid | Mini | Euro 6 d-temp | GDI+GPF | NOx |  |  |  | 10 | 130 | 0.00017358 | -0.041731 | 2.7872 | 0 | 0 | -0.46711 | 153.7406 | 0% | 0 | 70 | 0.0059199 | X
Passenger Cars | Petrol Hybrid | Mini | Euro 6 d-temp | GDI+GPF | VOC |  |  |  | 20 | 130 | 1.7157e-06 | -0.00025392 | 0.012639 | -8.3334e-11 | -1.1747e-12 | 1.1998e-10 | 5.7189 | 0% | 0 | 70 | 0.000572
Passenger Cars | Petrol Hybrid | Mini | Euro 6 d-temp | GDI+GPF | PM Exhaust |  |  |  | 10 | 130 | 0 | 0 | 0.00011 | 0 | 0 | 0 | 1 | 0% | 0 | 70 | 0.00011
Passenger Cars | Petrol Hybrid | Mini | Euro 6 d-temp | GDI+GPF | EC |  |  |  | 10 | 130 | 6.4045 | 173.3569 | 15888.7094 | 0 | 0 | 493.2284 | 4294.8453 | 0% | 0 | 70 | 1.5303 | X
Passenger Cars | Petrol Hybrid | Mini | Euro 6 d-temp | GDI+GPF | CH4 | Urban Peak |  |  | 20 | 130 | 0 | 0 | 2.87 | 0 | 0 | 0 | 1000 | 0% | 0 | 70 | 0.00287
Passenger Cars | Petrol Hybrid | Mini | Euro 6 d-temp | GDI+GPF | CH4 | Urban Off Peak |  |  | 20 | 130 | 0 | 0 | 2.87 | 0 | 0 | 0 | 1000 | 0% | 0 | 70 | 0.00287
Passenger Cars | Petrol Hybrid | Mini | Euro 6 d-temp | GDI+GPF | CH4 | Rural |  |  | 20 | 130 | 0 | 0 | 2.69 | 0 | 0 | 0 | 1000 | 0% | 0 | 70 | 0.00269
Passenger Cars | Petrol Hybrid | Mini | Euro 6 d-temp | GDI+GPF | CH4 | Highway |  |  | 20 | 130 | 0 | 0 | 5.08 | 0 | 0 | 0 | 1000 | 0% | 0 | 70 | 0.00508
Passenger Cars | Petrol Hybrid | Mini | Euro 6 d-temp | GDI+GPF | SPN23 |  |  |  | 5 | 110 | 2212500849.362 | -415382915387.97 | 2.06e+13 | 0 | 0 | -0.080715 | 15.7043 | 0% | 0 | 70 | 235174590644.6628 | X
Passenger Cars | Petrol Hybrid | Mini | Euro 6 d/e | GDI | CO |  |  |  | 20 | 130 | 2.0066 | -385.7583 | 25155.0995 | 0 | 0 | -372.127 | 65777.7799 | 0% | 0 | 70 | 0.20098 | X
Passenger Cars | Petrol Hybrid | Mini | Euro 6 d/e | GDI | NOx |  |  |  | 10 | 130 | 0.00017358 | -0.041731 | 2.7872 | 0 | 0 | -0.46711 | 153.7406 | 0% | 0 | 70 | 0.0059199 | X
Passenger Cars | Petrol Hybrid | Mini | Euro 6 d/e | GDI | VOC |  |  |  | 20 | 130 | 1.7157e-06 | -0.00025392 | 0.012639 | -8.3334e-11 | -1.1747e-12 | 1.1998e-10 | 5.7189 | 0% | 0 | 70 | 0.000572
Passenger Cars | Petrol Hybrid | Mini | Euro 6 d/e | GDI | PM Exhaust |  |  |  | 10 | 130 | 0 | 0 | 0.0004 | 0 | 0 | 0 | 1 | 0% | 0 | 70 | 0.0004
Passenger Cars | Petrol Hybrid | Mini | Euro 6 d/e | GDI | EC |  |  |  | 10 | 130 | 6.4045 | 173.3569 | 15888.7094 | 0 | 0 | 493.2284 | 4294.8453 | 0% | 0 | 70 | 1.5303 | X
Passenger Cars | Petrol Hybrid | Mini | Euro 6 d/e | GDI | CH4 | Urban Peak |  |  | 20 | 130 | 0 | 0 | 2.87 | 0 | 0 | 0 | 1000 | 0% | 0 | 70 | 0.00287
Passenger Cars | Petrol Hybrid | Mini | Euro 6 d/e | GDI | CH4 | Urban Off Peak |  |  | 20 | 130 | 0 | 0 | 2.87 | 0 | 0 | 0 | 1000 | 0% | 0 | 70 | 0.00287
Passenger Cars | Petrol Hybrid | Mini | Euro 6 d/e | GDI | CH4 | Rural |  |  | 20 | 130 | 0 | 0 | 2.69 | 0 | 0 | 0 | 1000 | 0% | 0 | 70 | 0.00269
Passenger Cars | Petrol Hybrid | Mini | Euro 6 d/e | GDI | CH4 | Highway |  |  | 20 | 130 | 0 | 0 | 5.08 | 0 | 0 | 0 | 1000 | 0% | 0 | 70 | 0.00508
Passenger Cars | Petrol Hybrid | Mini | Euro 6 d/e | GDI | SPN23 |  |  |  | 5 | 110 | 2212500849.362 | -415382915387.97 | 2.06e+13 | 0 | 0 | -0.080715 | 15.7043 | 0% | 0 | 70 | 235174590644.6628 | X
Passenger Cars | Petrol Hybrid | Mini | Euro 6 d/e | PFI | CO |  |  |  | 20 | 130 | 2.0066 | -385.7583 | 25155.0995 | 0 | 0 | -372.127 | 65777.7799 | 0% | 0 | 70 | 0.20098 | X
Passenger Cars | Petrol Hybrid | Mini | Euro 6 d/e | PFI | NOx |  |  |  | 10 | 130 | 0.00017358 | -0.041731 | 2.7872 | 0 | 0 | -0.46711 | 153.7406 | 0% | 0 | 70 | 0.0059199 | X
Passenger Cars | Petrol Hybrid | Mini | Euro 6 d/e | PFI | VOC |  |  |  | 20 | 130 | 1.7157e-06 | -0.00025392 | 0.012639 | -8.3334e-11 | -1.1747e-12 | 1.1998e-10 | 5.7189 | 0% | 0 | 70 | 0.000572
Passenger Cars | Petrol Hybrid | Mini | Euro 6 d/e | PFI | PM Exhaust |  |  |  | 10 | 130 | 0 | 0 | 0.0003 | 0 | 0 | 0 | 1 | 0% | 0 | 70 | 0.0003
Passenger Cars | Petrol Hybrid | Mini | Euro 6 d/e | PFI | EC |  |  |  | 10 | 130 | 6.4045 | 173.3569 | 15888.7094 | 0 | 0 | 493.2284 | 4294.8453 | 0% | 0 | 70 | 1.5303 | X
Passenger Cars | Petrol Hybrid | Mini | Euro 6 d/e | PFI | CH4 | Urban Peak |  |  | 20 | 130 | 0 | 0 | 2.87 | 0 | 0 | 0 | 1000 | 0% | 0 | 70 | 0.00287
Passenger Cars | Petrol Hybrid | Mini | Euro 6 d/e | PFI | CH4 | Urban Off Peak |  |  | 20 | 130 | 0 | 0 | 2.87 | 0 | 0 | 0 | 1000 | 0% | 0 | 70 | 0.00287
Passenger Cars | Petrol Hybrid | Mini | Euro 6 d/e | PFI | CH4 | Rural |  |  | 20 | 130 | 0 | 0 | 2.69 | 0 | 0 | 0 | 1000 | 0% | 0 | 70 | 0.00269
Passenger Cars | Petrol Hybrid | Mini | Euro 6 d/e | PFI | CH4 | Highway |  |  | 20 | 130 | 0 | 0 | 5.08 | 0 | 0 | 0 | 1000 | 0% | 0 | 70 | 0.00508
Passenger Cars | Petrol Hybrid | Mini | Euro 6 d/e | PFI | SPN23 |  |  |  | 5 | 110 | 2212500849.362 | -415382915387.97 | 2.06e+13 | 0 | 0 | -0.080715 | 15.7043 | 0% | 0 | 70 | 235174590644.6628 | X
Passenger Cars | Petrol Hybrid | Mini | Euro 6 d/e | GDI+GPF | CO |  |  |  | 20 | 130 | 2.0066 | -385.7583 | 25155.0995 | 0 | 0 | -372.127 | 65777.7799 | 0% | 0 | 70 | 0.20098 | X
Passenger Cars | Petrol Hybrid | Mini | Euro 6 d/e | GDI+GPF | NOx |  |  |  | 10 | 130 | 0.00017358 | -0.041731 | 2.7872 | 0 | 0 | -0.46711 | 153.7406 | 0% | 0 | 70 | 0.0059199 | X
Passenger Cars | Petrol Hybrid | Mini | Euro 6 d/e | GDI+GPF | VOC |  |  |  | 20 | 130 | 1.7157e-06 | -0.00025392 | 0.012639 | -8.3334e-11 | -1.1747e-12 | 1.1998e-10 | 5.7189 | 0% | 0 | 70 | 0.000572
Passenger Cars | Petrol Hybrid | Mini | Euro 6 d/e | GDI+GPF | PM Exhaust |  |  |  | 10 | 130 | 0 | 0 | 0.00011 | 0 | 0 | 0 | 1 | 0% | 0 | 70 | 0.00011
Passenger Cars | Petrol Hybrid | Mini | Euro 6 d/e | GDI+GPF | EC |  |  |  | 10 | 130 | 6.4045 | 173.3569 | 15888.7094 | 0 | 0 | 493.2284 | 4294.8453 | 0% | 0 | 70 | 1.5303 | X
Passenger Cars | Petrol Hybrid | Mini | Euro 6 d/e | GDI+GPF | CH4 | Urban Peak |  |  | 20 | 130 | 0 | 0 | 2.87 | 0 | 0 | 0 | 1000 | 0% | 0 | 70 | 0.00287
Passenger Cars | Petrol Hybrid | Mini | Euro 6 d/e | GDI+GPF | CH4 | Urban Off Peak |  |  | 20 | 130 | 0 | 0 | 2.87 | 0 | 0 | 0 | 1000 | 0% | 0 | 70 | 0.00287
Passenger Cars | Petrol Hybrid | Mini | Euro 6 d/e | GDI+GPF | CH4 | Rural |  |  | 20 | 130 | 0 | 0 | 2.69 | 0 | 0 | 0 | 1000 | 0% | 0 | 70 | 0.00269
Passenger Cars | Petrol Hybrid | Mini | Euro 6 d/e | GDI+GPF | CH4 | Highway |  |  | 20 | 130 | 0 | 0 | 5.08 | 0 | 0 | 0 | 1000 | 0% | 0 | 70 | 0.00508
Passenger Cars | Petrol Hybrid | Mini | Euro 6 d/e | GDI+GPF | SPN23 |  |  |  | 5 | 110 | 2212500849.362 | -415382915387.97 | 2.06e+13 | 0 | 0 | -0.080715 | 15.7043 | 0% | 0 | 70 | 235174590644.6628 | X
Passenger Cars | Petrol Hybrid | Mini | Euro 7 | GDI | CO |  |  |  | 20 | 130 | 2.0066 | -385.7583 | 25155.0995 | 0 | 0 | -372.127 | 65777.7799 | 0% | 0 | 70 | 0.20098 | X
Passenger Cars | Petrol Hybrid | Mini | Euro 7 | GDI | NOx |  |  |  | 10 | 130 | 0.00017358 | -0.041731 | 2.7872 | 0 | 0 | -0.46711 | 153.7406 | 0% | 0 | 70 | 0.0059199 | X
Passenger Cars | Petrol Hybrid | Mini | Euro 7 | GDI | VOC |  |  |  | 20 | 130 | 1.7157e-06 | -0.00025392 | 0.012639 | -8.3334e-11 | -1.1747e-12 | 1.1998e-10 | 5.7189 | 0% | 0 | 70 | 0.000572 | X
Passenger Cars | Petrol Hybrid | Mini | Euro 7 | GDI | PM Exhaust |  |  |  | 10 | 130 | 0 | 0 | 0.0004 | 0 | 0 | 0 | 1 | 0% | 0 | 70 | 0.0004 | X
Passenger Cars | Petrol Hybrid | Mini | Euro 7 | GDI | EC |  |  |  | 10 | 130 | 6.4045 | 173.3569 | 15888.7094 | 0 | 0 | 493.2284 | 4294.8453 | 0% | 0 | 70 | 1.5303 | X
Passenger Cars | Petrol Hybrid | Mini | Euro 7 | GDI | CH4 | Urban Peak |  |  | 20 | 130 | 0 | 0 | 2.87 | 0 | 0 | 0 | 1000 | 0% | 0 | 70 | 0.00287 | X
Passenger Cars | Petrol Hybrid | Mini | Euro 7 | GDI | CH4 | Urban Off Peak |  |  | 20 | 130 | 0 | 0 | 2.87 | 0 | 0 | 0 | 1000 | 0% | 0 | 70 | 0.00287 | X
Passenger Cars | Petrol Hybrid | Mini | Euro 7 | GDI | CH4 | Rural |  |  | 20 | 130 | 0 | 0 | 2.69 | 0 | 0 | 0 | 1000 | 0% | 0 | 70 | 0.00269 | X
Passenger Cars | Petrol Hybrid | Mini | Euro 7 | GDI | CH4 | Highway |  |  | 20 | 130 | 0 | 0 | 5.08 | 0 | 0 | 0 | 1000 | 0% | 0 | 70 | 0.00508 | X
Passenger Cars | Petrol Hybrid | Mini | Euro 7 | GDI | SPN23 |  |  |  | 5 | 110 | 2212500849.362 | -415382915387.97 | 2.06e+13 | 0 | 0 | -0.080715 | 15.7043 | 0% | 0 | 70 | 235174590644.6628 | X
Passenger Cars | Petrol Hybrid | Mini | Euro 7 | PFI | CO |  |  |  | 20 | 130 | 2.0066 | -385.7583 | 25155.0995 | 0 | 0 | -372.127 | 65777.7799 | 0% | 0 | 70 | 0.20098 | X
Passenger Cars | Petrol Hybrid | Mini | Euro 7 | PFI | NOx |  |  |  | 10 | 130 | 0.00017358 | -0.041731 | 2.7872 | 0 | 0 | -0.46711 | 153.7406 | 0% | 0 | 70 | 0.0059199 | X
Passenger Cars | Petrol Hybrid | Mini | Euro 7 | PFI | VOC |  |  |  | 20 | 130 | 1.7157e-06 | -0.00025392 | 0.012639 | -8.3334e-11 | -1.1747e-12 | 1.1998e-10 | 5.7189 | 0% | 0 | 70 | 0.000572 | X
Passenger Cars | Petrol Hybrid | Mini | Euro 7 | PFI | PM Exhaust |  |  |  | 10 | 130 | 0 | 0 | 0.0003 | 0 | 0 | 0 | 1 | 0% | 0 | 70 | 0.0003 | X
Passenger Cars | Petrol Hybrid | Mini | Euro 7 | PFI | EC |  |  |  | 10 | 130 | 6.4045 | 173.3569 | 15888.7094 | 0 | 0 | 493.2284 | 4294.8453 | 0% | 0 | 70 | 1.5303 | X
Passenger Cars | Petrol Hybrid | Mini | Euro 7 | PFI | CH4 | Urban Peak |  |  | 20 | 130 | 0 | 0 | 2.87 | 0 | 0 | 0 | 1000 | 0% | 0 | 70 | 0.00287 | X
Passenger Cars | Petrol Hybrid | Mini | Euro 7 | PFI | CH4 | Urban Off Peak |  |  | 20 | 130 | 0 | 0 | 2.87 | 0 | 0 | 0 | 1000 | 0% | 0 | 70 | 0.00287 | X
Passenger Cars | Petrol Hybrid | Mini | Euro 7 | PFI | CH4 | Rural |  |  | 20 | 130 | 0 | 0 | 2.69 | 0 | 0 | 0 | 1000 | 0% | 0 | 70 | 0.00269 | X
Passenger Cars | Petrol Hybrid | Mini | Euro 7 | PFI | CH4 | Highway |  |  | 20 | 130 | 0 | 0 | 5.08 | 0 | 0 | 0 | 1000 | 0% | 0 | 70 | 0.00508 | X
Passenger Cars | Petrol Hybrid | Mini | Euro 7 | PFI | SPN23 |  |  |  | 5 | 110 | 2212500849.362 | -415382915387.97 | 2.06e+13 | 0 | 0 | -0.080715 | 15.7043 | 0% | 0 | 70 | 235174590644.6628 | X
Passenger Cars | Petrol Hybrid | Mini | Euro 7 | GDI+GPF | CO |  |  |  | 20 | 130 | 2.0066 | -385.7583 | 25155.0995 | 0 | 0 | -372.127 | 65777.7799 | 0% | 0 | 70 | 0.20098 | X
Passenger Cars | Petrol Hybrid | Mini | Euro 7 | GDI+GPF | NOx |  |  |  | 10 | 130 | 0.00017358 | -0.041731 | 2.7872 | 0 | 0 | -0.46711 | 153.7406 | 0% | 0 | 70 | 0.0059199 | X
Passenger Cars | Petrol Hybrid | Mini | Euro 7 | GDI+GPF | VOC |  |  |  | 20 | 130 | 1.7157e-06 | -0.00025392 | 0.012639 | -8.3334e-11 | -1.1747e-12 | 1.1998e-10 | 5.7189 | 0% | 0 | 70 | 0.000572 | X
Passenger Cars | Petrol Hybrid | Mini | Euro 7 | GDI+GPF | PM Exhaust |  |  |  | 10 | 130 | 0 | 0 | 0.00011 | 0 | 0 | 0 | 1 | 0% | 0 | 70 | 0.00011 | X
Passenger Cars | Petrol Hybrid | Mini | Euro 7 | GDI+GPF | EC |  |  |  | 10 | 130 | 6.4045 | 173.3569 | 15888.7094 | 0 | 0 | 493.2284 | 4294.8453 | 0% | 0 | 70 | 1.5303 | X
Passenger Cars | Petrol Hybrid | Mini | Euro 7 | GDI+GPF | CH4 | Urban Peak |  |  | 20 | 130 | 0 | 0 | 2.87 | 0 | 0 | 0 | 1000 | 0% | 0 | 70 | 0.00287 | X
Passenger Cars | Petrol Hybrid | Mini | Euro 7 | GDI+GPF | CH4 | Urban Off Peak |  |  | 20 | 130 | 0 | 0 | 2.87 | 0 | 0 | 0 | 1000 | 0% | 0 | 70 | 0.00287 | X
Passenger Cars | Petrol Hybrid | Mini | Euro 7 | GDI+GPF | CH4 | Rural |  |  | 20 | 130 | 0 | 0 | 2.69 | 0 | 0 | 0 | 1000 | 0% | 0 | 70 | 0.00269 | X
Passenger Cars | Petrol Hybrid | Mini | Euro 7 | GDI+GPF | CH4 | Highway |  |  | 20 | 130 | 0 | 0 | 5.08 | 0 | 0 | 0 | 1000 | 0% | 0 | 70 | 0.00508 | X
Passenger Cars | Petrol Hybrid | Mini | Euro 7 | GDI+GPF | SPN23 |  |  |  | 5 | 110 | 2212500849.362 | -415382915387.97 | 2.06e+13 | 0 | 0 | -0.080715 | 15.7043 | 0% | 0 | 70 | 235174590644.6628 | X
Passenger Cars | Petrol Hybrid | Small | Euro 4 | GDI | CO |  |  |  | 20 | 130 | -8.9109e-07 | 0.0027586 | 0.3548 | 3.4379 | 0.0022669 | 0.18808 | 1.1215 | 0% | 0 | 70 | 0.023337
Passenger Cars | Petrol Hybrid | Small | Euro 4 | GDI | NOx |  |  |  | 20 | 130 | -6.2369e-05 | 0.010848 | -0.16588 | -3.9824e-11 | 1.0002e-14 | -2.0466e-12 | 16.5876 | 0% | 0 | 70 | 0.017356
Passenger Cars | Petrol Hybrid | Small | Euro 4 | GDI | VOC |  |  |  | 20 | 130 | 1.7157e-06 | -0.00025392 | 0.012639 | -8.3334e-11 | -1.1747e-12 | 1.1998e-10 | 5.7189 | 0% | 0 | 70 | 0.000572
Passenger Cars | Petrol Hybrid | Small | Euro 4 | GDI | PM Exhaust | Urban Peak |  |  | 10 | 130 | 0 | 0 | 0.00128 | 0 | 0 | 0 | 1 | 0% | 0 | 70 | 0.00128
Passenger Cars | Petrol Hybrid | Small | Euro 4 | GDI | PM Exhaust | Urban Off Peak |  |  | 10 | 130 | 0 | 0 | 0.00128 | 0 | 0 | 0 | 1 | 0% | 0 | 70 | 0.00128
Passenger Cars | Petrol Hybrid | Small | Euro 4 | GDI | PM Exhaust | Rural |  |  | 10 | 130 | 0 | 0 | 0.000836 | 0 | 0 | 0 | 1 | 0% | 0 | 70 | 0.000836
Passenger Cars | Petrol Hybrid | Small | Euro 4 | GDI | PM Exhaust | Highway |  |  | 10 | 130 | 0 | 0 | 0.00119 | 0 | 0 | 0 | 1 | 0% | 0 | 70 | 0.00119
Passenger Cars | Petrol Hybrid | Small | Euro 4 | GDI | EC |  |  |  | 20 | 130 | 0.074044 | -7.3054 | 941.0286 | -1.136e-10 | -1.6058e-15 | 2.8999e-13 | 565.7219 | 0% | 0 | 70 | 1.4008
Passenger Cars | Petrol Hybrid | Small | Euro 4 | GDI | CH4 | Urban Peak |  |  | 20 | 130 | 0 | 0 | 2.87 | 0 | 0 | 0 | 1000 | 0% | 0 | 70 | 0.00287
Passenger Cars | Petrol Hybrid | Small | Euro 4 | GDI | CH4 | Urban Off Peak |  |  | 20 | 130 | 0 | 0 | 2.87 | 0 | 0 | 0 | 1000 | 0% | 0 | 70 | 0.00287
Passenger Cars | Petrol Hybrid | Small | Euro 4 | GDI | CH4 | Rural |  |  | 20 | 130 | 0 | 0 | 2.69 | 0 | 0 | 0 | 1000 | 0% | 0 | 70 | 0.00269
Passenger Cars | Petrol Hybrid | Small | Euro 4 | GDI | CH4 | Highway |  |  | 20 | 130 | 0 | 0 | 5.08 | 0 | 0 | 0 | 1000 | 0% | 0 | 70 | 0.00508
Passenger Cars | Petrol Hybrid | Small | Euro 4 | GDI | SPN23 | Urban Peak |  |  | 5 | 110 | 0 | 0 | 9500000000000 | 0 | 0 | 0 | 1 | 0% | 0 | 70 | 9500000000000
Passenger Cars | Petrol Hybrid | Small | Euro 4 | GDI | SPN23 | Urban Off Peak |  |  | 5 | 110 | 0 | 0 | 9500000000000 | 0 | 0 | 0 | 1 | 0% | 0 | 70 | 9500000000000
Passenger Cars | Petrol Hybrid | Small | Euro 4 | GDI | SPN23 | Rural |  |  | 5 | 110 | 0 | 0 | 7600000000000 | 0 | 0 | 0 | 1 | 0% | 0 | 70 | 7600000000000
Passenger Cars | Petrol Hybrid | Small | Euro 4 | GDI | SPN23 | Highway |  |  | 5 | 110 | 0 | 0 | 60600000000000 | 0 | 0 | 0 | 1 | 0% | 0 | 70 | 60600000000000
Passenger Cars | Petrol Hybrid | Small | Euro 4 | PFI | CO |  |  |  | 20 | 130 | -8.9109e-07 | 0.0027586 | 0.3548 | 3.4379 | 0.0022669 | 0.18808 | 1.1215 | 0% | 0 | 70 | 0.023337
Passenger Cars | Petrol Hybrid | Small | Euro 4 | PFI | NOx |  |  |  | 20 | 130 | -6.2369e-05 | 0.010848 | -0.16588 | -3.9824e-11 | 1.0002e-14 | -2.0466e-12 | 16.5876 | 0% | 0 | 70 | 0.017356
Passenger Cars | Petrol Hybrid | Small | Euro 4 | PFI | VOC |  |  |  | 20 | 130 | 1.7157e-06 | -0.00025392 | 0.012639 | -8.3334e-11 | -1.1747e-12 | 1.1998e-10 | 5.7189 | 0% | 0 | 70 | 0.000572
Passenger Cars | Petrol Hybrid | Small | Euro 4 | PFI | PM Exhaust | Urban Peak |  |  | 10 | 130 | 0 | 0 | 0.00128 | 0 | 0 | 0 | 1 | 0% | 0 | 70 | 0.00128
Passenger Cars | Petrol Hybrid | Small | Euro 4 | PFI | PM Exhaust | Urban Off Peak |  |  | 10 | 130 | 0 | 0 | 0.00128 | 0 | 0 | 0 | 1 | 0% | 0 | 70 | 0.00128
Passenger Cars | Petrol Hybrid | Small | Euro 4 | PFI | PM Exhaust | Rural |  |  | 10 | 130 | 0 | 0 | 0.000836 | 0 | 0 | 0 | 1 | 0% | 0 | 70 | 0.000836
Passenger Cars | Petrol Hybrid | Small | Euro 4 | PFI | PM Exhaust | Highway |  |  | 10 | 130 | 0 | 0 | 0.00119 | 0 | 0 | 0 | 1 | 0% | 0 | 70 | 0.00119
Passenger Cars | Petrol Hybrid | Small | Euro 4 | PFI | EC |  |  |  | 20 | 130 | 0.074044 | -7.3054 | 941.0286 | -1.136e-10 | -1.6058e-15 | 2.8999e-13 | 565.7219 | 0% | 0 | 70 | 1.4008
Passenger Cars | Petrol Hybrid | Small | Euro 4 | PFI | CH4 | Urban Peak |  |  | 20 | 130 | 0 | 0 | 2.87 | 0 | 0 | 0 | 1000 | 0% | 0 | 70 | 0.00287
Passenger Cars | Petrol Hybrid | Small | Euro 4 | PFI | CH4 | Urban Off Peak |  |  | 20 | 130 | 0 | 0 | 2.87 | 0 | 0 | 0 | 1000 | 0% | 0 | 70 | 0.00287
Passenger Cars | Petrol Hybrid | Small | Euro 4 | PFI | CH4 | Rural |  |  | 20 | 130 | 0 | 0 | 2.69 | 0 | 0 | 0 | 1000 | 0% | 0 | 70 | 0.00269
Passenger Cars | Petrol Hybrid | Small | Euro 4 | PFI | CH4 | Highway |  |  | 20 | 130 | 0 | 0 | 5.08 | 0 | 0 | 0 | 1000 | 0% | 0 | 70 | 0.00508
Passenger Cars | Petrol Hybrid | Small | Euro 4 | PFI | SPN23 | Urban Peak |  |  | 5 | 110 | 0 | 0 | 900000000000 | 0 | 0 | 0 | 1 | 0% | 0 | 70 | 900000000000
Passenger Cars | Petrol Hybrid | Small | Euro 4 | PFI | SPN23 | Urban Off Peak |  |  | 5 | 110 | 0 | 0 | 900000000000 | 0 | 0 | 0 | 1 | 0% | 0 | 70 | 900000000000
Passenger Cars | Petrol Hybrid | Small | Euro 4 | PFI | SPN23 | Rural |  |  | 5 | 110 | 0 | 0 | 790000000000 | 0 | 0 | 0 | 1 | 0% | 0 | 70 | 790000000000
Passenger Cars | Petrol Hybrid | Small | Euro 4 | PFI | SPN23 | Highway |  |  | 5 | 110 | 0 | 0 | 840000000000 | 0 | 0 | 0 | 1 | 0% | 0 | 70 | 840000000000
Passenger Cars | Petrol Hybrid | Small | Euro 5 | GDI | CO |  |  |  | 20 | 130 | -8.9109e-07 | 0.0027586 | 0.3548 | 3.4379 | 0.0022669 | 0.18808 | 1.1215 | 0% | 0 | 70 | 0.023337
Passenger Cars | Petrol Hybrid | Small | Euro 5 | GDI | NOx |  |  |  | 20 | 130 | -6.2369e-05 | 0.010848 | -0.16588 | -3.9824e-11 | 1.0002e-14 | -2.0466e-12 | 16.5876 | 0% | 0 | 70 | 0.017356
Passenger Cars | Petrol Hybrid | Small | Euro 5 | GDI | VOC |  |  |  | 20 | 130 | 1.7157e-06 | -0.00025392 | 0.012639 | -8.3334e-11 | -1.1747e-12 | 1.1998e-10 | 5.7189 | 0% | 0 | 70 | 0.000572
Passenger Cars | Petrol Hybrid | Small | Euro 5 | GDI | PM Exhaust |  |  |  | 10 | 130 | 0 | 0 | 0.00077 | 0 | 0 | 0 | 1 | 0% | 0 | 70 | 0.00077
Passenger Cars | Petrol Hybrid | Small | Euro 5 | GDI | EC |  |  |  | 20 | 130 | 0.074044 | -7.3054 | 941.0286 | -1.136e-10 | -1.6058e-15 | 2.8999e-13 | 565.7219 | 0% | 0 | 70 | 1.4008
Passenger Cars | Petrol Hybrid | Small | Euro 5 | GDI | CH4 | Urban Peak |  |  | 20 | 130 | 0 | 0 | 2.87 | 0 | 0 | 0 | 1000 | 0% | 0 | 70 | 0.00287
Passenger Cars | Petrol Hybrid | Small | Euro 5 | GDI | CH4 | Urban Off Peak |  |  | 20 | 130 | 0 | 0 | 2.87 | 0 | 0 | 0 | 1000 | 0% | 0 | 70 | 0.00287
Passenger Cars | Petrol Hybrid | Small | Euro 5 | GDI | CH4 | Rural |  |  | 20 | 130 | 0 | 0 | 2.69 | 0 | 0 | 0 | 1000 | 0% | 0 | 70 | 0.00269
Passenger Cars | Petrol Hybrid | Small | Euro 5 | GDI | CH4 | Highway |  |  | 20 | 130 | 0 | 0 | 5.08 | 0 | 0 | 0 | 1000 | 0% | 0 | 70 | 0.00508
Passenger Cars | Petrol Hybrid | Small | Euro 5 | GDI | SPN23 |  |  |  | 5 | 110 | 0 | 0 | 764863764376.657 | 0 | 0 | 0 | 1 | 0% | 0 | 70 | 764863764376.657
Passenger Cars | Petrol Hybrid | Small | Euro 5 | PFI | CO |  |  |  | 20 | 130 | -8.9109e-07 | 0.0027586 | 0.3548 | 3.4379 | 0.0022669 | 0.18808 | 1.1215 | 0% | 0 | 70 | 0.023337
Passenger Cars | Petrol Hybrid | Small | Euro 5 | PFI | NOx |  |  |  | 20 | 130 | -6.2369e-05 | 0.010848 | -0.16588 | -3.9824e-11 | 1.0002e-14 | -2.0466e-12 | 16.5876 | 0% | 0 | 70 | 0.017356
Passenger Cars | Petrol Hybrid | Small | Euro 5 | PFI | VOC |  |  |  | 20 | 130 | 1.7157e-06 | -0.00025392 | 0.012639 | -8.3334e-11 | -1.1747e-12 | 1.1998e-10 | 5.7189 | 0% | 0 | 70 | 0.000572
Passenger Cars | Petrol Hybrid | Small | Euro 5 | PFI | PM Exhaust |  |  |  | 10 | 130 | 0 | 0 | 0.00054 | 0 | 0 | 0 | 1 | 0% | 0 | 70 | 0.00054
Passenger Cars | Petrol Hybrid | Small | Euro 5 | PFI | EC |  |  |  | 20 | 130 | 0.074044 | -7.3054 | 941.0286 | -1.136e-10 | -1.6058e-15 | 2.8999e-13 | 565.7219 | 0% | 0 | 70 | 1.4008
Passenger Cars | Petrol Hybrid | Small | Euro 5 | PFI | CH4 | Urban Peak |  |  | 20 | 130 | 0 | 0 | 2.87 | 0 | 0 | 0 | 1000 | 0% | 0 | 70 | 0.00287
Passenger Cars | Petrol Hybrid | Small | Euro 5 | PFI | CH4 | Urban Off Peak |  |  | 20 | 130 | 0 | 0 | 2.87 | 0 | 0 | 0 | 1000 | 0% | 0 | 70 | 0.00287
Passenger Cars | Petrol Hybrid | Small | Euro 5 | PFI | CH4 | Rural |  |  | 20 | 130 | 0 | 0 | 2.69 | 0 | 0 | 0 | 1000 | 0% | 0 | 70 | 0.00269
Passenger Cars | Petrol Hybrid | Small | Euro 5 | PFI | CH4 | Highway |  |  | 20 | 130 | 0 | 0 | 5.08 | 0 | 0 | 0 | 1000 | 0% | 0 | 70 | 0.00508
Passenger Cars | Petrol Hybrid | Small | Euro 5 | PFI | SPN23 |  |  |  | 5 | 110 | 0 | 0 | 610133425501.938 | 0 | 0 | 0 | 1 | 0% | 0 | 70 | 610133425501.938
Passenger Cars | Petrol Hybrid | Small | Euro 6 a/b/c | GDI | CO |  |  |  | 20 | 130 | 2.0066 | -385.7583 | 25155.0995 | 0 | 0 | -372.127 | 65777.7799 | 0% | 0 | 70 | 0.20098 | X
Passenger Cars | Petrol Hybrid | Small | Euro 6 a/b/c | GDI | NOx |  |  |  | 10 | 130 | 0.00017358 | -0.041731 | 2.7872 | 0 | 0 | -0.46711 | 153.7406 | 0% | 0 | 70 | 0.0059199 | X
Passenger Cars | Petrol Hybrid | Small | Euro 6 a/b/c | GDI | VOC |  |  |  | 20 | 130 | 1.7157e-06 | -0.00025392 | 0.012639 | -8.3334e-11 | -1.1747e-12 | 1.1998e-10 | 5.7189 | 0% | 0 | 70 | 0.000572
Passenger Cars | Petrol Hybrid | Small | Euro 6 a/b/c | GDI | PM Exhaust |  |  |  | 10 | 130 | 0 | 0 | 0.0004 | 0 | 0 | 0 | 1 | 0% | 0 | 70 | 0.0004
Passenger Cars | Petrol Hybrid | Small | Euro 6 a/b/c | GDI | EC |  |  |  | 10 | 130 | 6.4045 | 173.3569 | 15888.7094 | 0 | 0 | 493.2284 | 4294.8453 | 0% | 0 | 70 | 1.5303 | X
Passenger Cars | Petrol Hybrid | Small | Euro 6 a/b/c | GDI | CH4 | Urban Peak |  |  | 20 | 130 | 0 | 0 | 2.87 | 0 | 0 | 0 | 1000 | 0% | 0 | 70 | 0.00287
Passenger Cars | Petrol Hybrid | Small | Euro 6 a/b/c | GDI | CH4 | Urban Off Peak |  |  | 20 | 130 | 0 | 0 | 2.87 | 0 | 0 | 0 | 1000 | 0% | 0 | 70 | 0.00287
Passenger Cars | Petrol Hybrid | Small | Euro 6 a/b/c | GDI | CH4 | Rural |  |  | 20 | 130 | 0 | 0 | 2.69 | 0 | 0 | 0 | 1000 | 0% | 0 | 70 | 0.00269
Passenger Cars | Petrol Hybrid | Small | Euro 6 a/b/c | GDI | CH4 | Highway |  |  | 20 | 130 | 0 | 0 | 5.08 | 0 | 0 | 0 | 1000 | 0% | 0 | 70 | 0.00508
Passenger Cars | Petrol Hybrid | Small | Euro 6 a/b/c | GDI | SPN23 |  |  |  | 5 | 110 | 2212500849.362 | -415382915387.97 | 2.06e+13 | 0 | 0 | -0.080715 | 15.7043 | 0% | 0 | 70 | 235174590644.6628 | X
Passenger Cars | Petrol Hybrid | Small | Euro 6 a/b/c | PFI | CO |  |  |  | 20 | 130 | 2.0066 | -385.7583 | 25155.0995 | 0 | 0 | -372.127 | 65777.7799 | 0% | 0 | 70 | 0.20098 | X
Passenger Cars | Petrol Hybrid | Small | Euro 6 a/b/c | PFI | NOx |  |  |  | 10 | 130 | 0.00017358 | -0.041731 | 2.7872 | 0 | 0 | -0.46711 | 153.7406 | 0% | 0 | 70 | 0.0059199 | X
Passenger Cars | Petrol Hybrid | Small | Euro 6 a/b/c | PFI | VOC |  |  |  | 20 | 130 | 1.7157e-06 | -0.00025392 | 0.012639 | -8.3334e-11 | -1.1747e-12 | 1.1998e-10 | 5.7189 | 0% | 0 | 70 | 0.000572
Passenger Cars | Petrol Hybrid | Small | Euro 6 a/b/c | PFI | PM Exhaust |  |  |  | 10 | 130 | 0 | 0 | 0.0003 | 0 | 0 | 0 | 1 | 0% | 0 | 70 | 0.0003
Passenger Cars | Petrol Hybrid | Small | Euro 6 a/b/c | PFI | EC |  |  |  | 10 | 130 | 6.4045 | 173.3569 | 15888.7094 | 0 | 0 | 493.2284 | 4294.8453 | 0% | 0 | 70 | 1.5303 | X
Passenger Cars | Petrol Hybrid | Small | Euro 6 a/b/c | PFI | CH4 | Urban Peak |  |  | 20 | 130 | 0 | 0 | 2.87 | 0 | 0 | 0 | 1000 | 0% | 0 | 70 | 0.00287
Passenger Cars | Petrol Hybrid | Small | Euro 6 a/b/c | PFI | CH4 | Urban Off Peak |  |  | 20 | 130 | 0 | 0 | 2.87 | 0 | 0 | 0 | 1000 | 0% | 0 | 70 | 0.00287
Passenger Cars | Petrol Hybrid | Small | Euro 6 a/b/c | PFI | CH4 | Rural |  |  | 20 | 130 | 0 | 0 | 2.69 | 0 | 0 | 0 | 1000 | 0% | 0 | 70 | 0.00269
Passenger Cars | Petrol Hybrid | Small | Euro 6 a/b/c | PFI | CH4 | Highway |  |  | 20 | 130 | 0 | 0 | 5.08 | 0 | 0 | 0 | 1000 | 0% | 0 | 70 | 0.00508
Passenger Cars | Petrol Hybrid | Small | Euro 6 a/b/c | PFI | SPN23 |  |  |  | 5 | 110 | 2212500849.362 | -415382915387.97 | 2.06e+13 | 0 | 0 | -0.080715 | 15.7043 | 0% | 0 | 70 | 235174590644.6628 | X
Passenger Cars | Petrol Hybrid | Small | Euro 6 d-temp | GDI | CO |  |  |  | 20 | 130 | 2.0066 | -385.7583 | 25155.0995 | 0 | 0 | -372.127 | 65777.7799 | 0% | 0 | 70 | 0.20098 | X
Passenger Cars | Petrol Hybrid | Small | Euro 6 d-temp | GDI | NOx |  |  |  | 10 | 130 | 0.00017358 | -0.041731 | 2.7872 | 0 | 0 | -0.46711 | 153.7406 | 0% | 0 | 70 | 0.0059199 | X
Passenger Cars | Petrol Hybrid | Small | Euro 6 d-temp | GDI | VOC |  |  |  | 20 | 130 | 1.7157e-06 | -0.00025392 | 0.012639 | -8.3334e-11 | -1.1747e-12 | 1.1998e-10 | 5.7189 | 0% | 0 | 70 | 0.000572
Passenger Cars | Petrol Hybrid | Small | Euro 6 d-temp | GDI | PM Exhaust |  |  |  | 10 | 130 | 0 | 0 | 0.0004 | 0 | 0 | 0 | 1 | 0% | 0 | 70 | 0.0004
Passenger Cars | Petrol Hybrid | Small | Euro 6 d-temp | GDI | EC |  |  |  | 10 | 130 | 6.4045 | 173.3569 | 15888.7094 | 0 | 0 | 493.2284 | 4294.8453 | 0% | 0 | 70 | 1.5303 | X
Passenger Cars | Petrol Hybrid | Small | Euro 6 d-temp | GDI | CH4 | Urban Peak |  |  | 20 | 130 | 0 | 0 | 2.87 | 0 | 0 | 0 | 1000 | 0% | 0 | 70 | 0.00287
Passenger Cars | Petrol Hybrid | Small | Euro 6 d-temp | GDI | CH4 | Urban Off Peak |  |  | 20 | 130 | 0 | 0 | 2.87 | 0 | 0 | 0 | 1000 | 0% | 0 | 70 | 0.00287
Passenger Cars | Petrol Hybrid | Small | Euro 6 d-temp | GDI | CH4 | Rural |  |  | 20 | 130 | 0 | 0 | 2.69 | 0 | 0 | 0 | 1000 | 0% | 0 | 70 | 0.00269
Passenger Cars | Petrol Hybrid | Small | Euro 6 d-temp | GDI | CH4 | Highway |  |  | 20 | 130 | 0 | 0 | 5.08 | 0 | 0 | 0 | 1000 | 0% | 0 | 70 | 0.00508
Passenger Cars | Petrol Hybrid | Small | Euro 6 d-temp | GDI | SPN23 |  |  |  | 5 | 110 | 2212500849.362 | -415382915387.97 | 2.06e+13 | 0 | 0 | -0.080715 | 15.7043 | 0% | 0 | 70 | 235174590644.6628 | X
Passenger Cars | Petrol Hybrid | Small | Euro 6 d-temp | PFI | CO |  |  |  | 20 | 130 | 2.0066 | -385.7583 | 25155.0995 | 0 | 0 | -372.127 | 65777.7799 | 0% | 0 | 70 | 0.20098 | X
Passenger Cars | Petrol Hybrid | Small | Euro 6 d-temp | PFI | NOx |  |  |  | 10 | 130 | 0.00017358 | -0.041731 | 2.7872 | 0 | 0 | -0.46711 | 153.7406 | 0% | 0 | 70 | 0.0059199 | X
Passenger Cars | Petrol Hybrid | Small | Euro 6 d-temp | PFI | VOC |  |  |  | 20 | 130 | 1.7157e-06 | -0.00025392 | 0.012639 | -8.3334e-11 | -1.1747e-12 | 1.1998e-10 | 5.7189 | 0% | 0 | 70 | 0.000572
Passenger Cars | Petrol Hybrid | Small | Euro 6 d-temp | PFI | PM Exhaust |  |  |  | 10 | 130 | 0 | 0 | 0.0003 | 0 | 0 | 0 | 1 | 0% | 0 | 70 | 0.0003
Passenger Cars | Petrol Hybrid | Small | Euro 6 d-temp | PFI | EC |  |  |  | 10 | 130 | 6.4045 | 173.3569 | 15888.7094 | 0 | 0 | 493.2284 | 4294.8453 | 0% | 0 | 70 | 1.5303 | X
Passenger Cars | Petrol Hybrid | Small | Euro 6 d-temp | PFI | CH4 | Urban Peak |  |  | 20 | 130 | 0 | 0 | 2.87 | 0 | 0 | 0 | 1000 | 0% | 0 | 70 | 0.00287
Passenger Cars | Petrol Hybrid | Small | Euro 6 d-temp | PFI | CH4 | Urban Off Peak |  |  | 20 | 130 | 0 | 0 | 2.87 | 0 | 0 | 0 | 1000 | 0% | 0 | 70 | 0.00287
Passenger Cars | Petrol Hybrid | Small | Euro 6 d-temp | PFI | CH4 | Rural |  |  | 20 | 130 | 0 | 0 | 2.69 | 0 | 0 | 0 | 1000 | 0% | 0 | 70 | 0.00269
Passenger Cars | Petrol Hybrid | Small | Euro 6 d-temp | PFI | CH4 | Highway |  |  | 20 | 130 | 0 | 0 | 5.08 | 0 | 0 | 0 | 1000 | 0% | 0 | 70 | 0.00508
Passenger Cars | Petrol Hybrid | Small | Euro 6 d-temp | PFI | SPN23 |  |  |  | 5 | 110 | 2212500849.362 | -415382915387.97 | 2.06e+13 | 0 | 0 | -0.080715 | 15.7043 | 0% | 0 | 70 | 235174590644.6628 | X
Passenger Cars | Petrol Hybrid | Small | Euro 6 d-temp | GDI+GPF | CO |  |  |  | 20 | 130 | 2.0066 | -385.7583 | 25155.0995 | 0 | 0 | -372.127 | 65777.7799 | 0% | 0 | 70 | 0.20098 | X
Passenger Cars | Petrol Hybrid | Small | Euro 6 d-temp | GDI+GPF | NOx |  |  |  | 10 | 130 | 0.00017358 | -0.041731 | 2.7872 | 0 | 0 | -0.46711 | 153.7406 | 0% | 0 | 70 | 0.0059199 | X
Passenger Cars | Petrol Hybrid | Small | Euro 6 d-temp | GDI+GPF | VOC |  |  |  | 20 | 130 | 1.7157e-06 | -0.00025392 | 0.012639 | -8.3334e-11 | -1.1747e-12 | 1.1998e-10 | 5.7189 | 0% | 0 | 70 | 0.000572
Passenger Cars | Petrol Hybrid | Small | Euro 6 d-temp | GDI+GPF | PM Exhaust |  |  |  | 10 | 130 | 0 | 0 | 0.00011 | 0 | 0 | 0 | 1 | 0% | 0 | 70 | 0.00011
Passenger Cars | Petrol Hybrid | Small | Euro 6 d-temp | GDI+GPF | EC |  |  |  | 10 | 130 | 6.4045 | 173.3569 | 15888.7094 | 0 | 0 | 493.2284 | 4294.8453 | 0% | 0 | 70 | 1.5303 | X
Passenger Cars | Petrol Hybrid | Small | Euro 6 d-temp | GDI+GPF | CH4 | Urban Peak |  |  | 20 | 130 | 0 | 0 | 2.87 | 0 | 0 | 0 | 1000 | 0% | 0 | 70 | 0.00287
Passenger Cars | Petrol Hybrid | Small | Euro 6 d-temp | GDI+GPF | CH4 | Urban Off Peak |  |  | 20 | 130 | 0 | 0 | 2.87 | 0 | 0 | 0 | 1000 | 0% | 0 | 70 | 0.00287
Passenger Cars | Petrol Hybrid | Small | Euro 6 d-temp | GDI+GPF | CH4 | Rural |  |  | 20 | 130 | 0 | 0 | 2.69 | 0 | 0 | 0 | 1000 | 0% | 0 | 70 | 0.00269
Passenger Cars | Petrol Hybrid | Small | Euro 6 d-temp | GDI+GPF | CH4 | Highway |  |  | 20 | 130 | 0 | 0 | 5.08 | 0 | 0 | 0 | 1000 | 0% | 0 | 70 | 0.00508
Passenger Cars | Petrol Hybrid | Small | Euro 6 d-temp | GDI+GPF | SPN23 |  |  |  | 5 | 110 | 2212500849.362 | -415382915387.97 | 2.06e+13 | 0 | 0 | -0.080715 | 15.7043 | 0% | 0 | 70 | 235174590644.6628 | X
Passenger Cars | Petrol Hybrid | Small | Euro 6 d/e | GDI | CO |  |  |  | 20 | 130 | 2.0066 | -385.7583 | 25155.0995 | 0 | 0 | -372.127 | 65777.7799 | 0% | 0 | 70 | 0.20098 | X
Passenger Cars | Petrol Hybrid | Small | Euro 6 d/e | GDI | NOx |  |  |  | 10 | 130 | 0.00017358 | -0.041731 | 2.7872 | 0 | 0 | -0.46711 | 153.7406 | 0% | 0 | 70 | 0.0059199 | X
Passenger Cars | Petrol Hybrid | Small | Euro 6 d/e | GDI | VOC |  |  |  | 20 | 130 | 1.7157e-06 | -0.00025392 | 0.012639 | -8.3334e-11 | -1.1747e-12 | 1.1998e-10 | 5.7189 | 0% | 0 | 70 | 0.000572
Passenger Cars | Petrol Hybrid | Small | Euro 6 d/e | GDI | PM Exhaust |  |  |  | 10 | 130 | 0 | 0 | 0.0004 | 0 | 0 | 0 | 1 | 0% | 0 | 70 | 0.0004
Passenger Cars | Petrol Hybrid | Small | Euro 6 d/e | GDI | EC |  |  |  | 10 | 130 | 6.4045 | 173.3569 | 15888.7094 | 0 | 0 | 493.2284 | 4294.8453 | 0% | 0 | 70 | 1.5303 | X
Passenger Cars | Petrol Hybrid | Small | Euro 6 d/e | GDI | CH4 | Urban Peak |  |  | 20 | 130 | 0 | 0 | 2.87 | 0 | 0 | 0 | 1000 | 0% | 0 | 70 | 0.00287
Passenger Cars | Petrol Hybrid | Small | Euro 6 d/e | GDI | CH4 | Urban Off Peak |  |  | 20 | 130 | 0 | 0 | 2.87 | 0 | 0 | 0 | 1000 | 0% | 0 | 70 | 0.00287
Passenger Cars | Petrol Hybrid | Small | Euro 6 d/e | GDI | CH4 | Rural |  |  | 20 | 130 | 0 | 0 | 2.69 | 0 | 0 | 0 | 1000 | 0% | 0 | 70 | 0.00269
Passenger Cars | Petrol Hybrid | Small | Euro 6 d/e | GDI | CH4 | Highway |  |  | 20 | 130 | 0 | 0 | 5.08 | 0 | 0 | 0 | 1000 | 0% | 0 | 70 | 0.00508
Passenger Cars | Petrol Hybrid | Small | Euro 6 d/e | GDI | SPN23 |  |  |  | 5 | 110 | 2212500849.362 | -415382915387.97 | 2.06e+13 | 0 | 0 | -0.080715 | 15.7043 | 0% | 0 | 70 | 235174590644.6628 | X
Passenger Cars | Petrol Hybrid | Small | Euro 6 d/e | PFI | CO |  |  |  | 20 | 130 | 2.0066 | -385.7583 | 25155.0995 | 0 | 0 | -372.127 | 65777.7799 | 0% | 0 | 70 | 0.20098 | X
Passenger Cars | Petrol Hybrid | Small | Euro 6 d/e | PFI | NOx |  |  |  | 10 | 130 | 0.00017358 | -0.041731 | 2.7872 | 0 | 0 | -0.46711 | 153.7406 | 0% | 0 | 70 | 0.0059199 | X
Passenger Cars | Petrol Hybrid | Small | Euro 6 d/e | PFI | VOC |  |  |  | 20 | 130 | 1.7157e-06 | -0.00025392 | 0.012639 | -8.3334e-11 | -1.1747e-12 | 1.1998e-10 | 5.7189 | 0% | 0 | 70 | 0.000572
Passenger Cars | Petrol Hybrid | Small | Euro 6 d/e | PFI | PM Exhaust |  |  |  | 10 | 130 | 0 | 0 | 0.0003 | 0 | 0 | 0 | 1 | 0% | 0 | 70 | 0.0003
Passenger Cars | Petrol Hybrid | Small | Euro 6 d/e | PFI | EC |  |  |  | 10 | 130 | 6.4045 | 173.3569 | 15888.7094 | 0 | 0 | 493.2284 | 4294.8453 | 0% | 0 | 70 | 1.5303 | X
Passenger Cars | Petrol Hybrid | Small | Euro 6 d/e | PFI | CH4 | Urban Peak |  |  | 20 | 130 | 0 | 0 | 2.87 | 0 | 0 | 0 | 1000 | 0% | 0 | 70 | 0.00287
Passenger Cars | Petrol Hybrid | Small | Euro 6 d/e | PFI | CH4 | Urban Off Peak |  |  | 20 | 130 | 0 | 0 | 2.87 | 0 | 0 | 0 | 1000 | 0% | 0 | 70 | 0.00287
Passenger Cars | Petrol Hybrid | Small | Euro 6 d/e | PFI | CH4 | Rural |  |  | 20 | 130 | 0 | 0 | 2.69 | 0 | 0 | 0 | 1000 | 0% | 0 | 70 | 0.00269
Passenger Cars | Petrol Hybrid | Small | Euro 6 d/e | PFI | CH4 | Highway |  |  | 20 | 130 | 0 | 0 | 5.08 | 0 | 0 | 0 | 1000 | 0% | 0 | 70 | 0.00508
Passenger Cars | Petrol Hybrid | Small | Euro 6 d/e | PFI | SPN23 |  |  |  | 5 | 110 | 2212500849.362 | -415382915387.97 | 2.06e+13 | 0 | 0 | -0.080715 | 15.7043 | 0% | 0 | 70 | 235174590644.6628 | X
Passenger Cars | Petrol Hybrid | Small | Euro 6 d/e | GDI+GPF | CO |  |  |  | 20 | 130 | 2.0066 | -385.7583 | 25155.0995 | 0 | 0 | -372.127 | 65777.7799 | 0% | 0 | 70 | 0.20098 | X
Passenger Cars | Petrol Hybrid | Small | Euro 6 d/e | GDI+GPF | NOx |  |  |  | 10 | 130 | 0.00017358 | -0.041731 | 2.7872 | 0 | 0 | -0.46711 | 153.7406 | 0% | 0 | 70 | 0.0059199 | X
Passenger Cars | Petrol Hybrid | Small | Euro 6 d/e | GDI+GPF | VOC |  |  |  | 20 | 130 | 1.7157e-06 | -0.00025392 | 0.012639 | -8.3334e-11 | -1.1747e-12 | 1.1998e-10 | 5.7189 | 0% | 0 | 70 | 0.000572
Passenger Cars | Petrol Hybrid | Small | Euro 6 d/e | GDI+GPF | PM Exhaust |  |  |  | 10 | 130 | 0 | 0 | 0.00011 | 0 | 0 | 0 | 1 | 0% | 0 | 70 | 0.00011
Passenger Cars | Petrol Hybrid | Small | Euro 6 d/e | GDI+GPF | EC |  |  |  | 10 | 130 | 6.4045 | 173.3569 | 15888.7094 | 0 | 0 | 493.2284 | 4294.8453 | 0% | 0 | 70 | 1.5303 | X
Passenger Cars | Petrol Hybrid | Small | Euro 6 d/e | GDI+GPF | CH4 | Urban Peak |  |  | 20 | 130 | 0 | 0 | 2.87 | 0 | 0 | 0 | 1000 | 0% | 0 | 70 | 0.00287
Passenger Cars | Petrol Hybrid | Small | Euro 6 d/e | GDI+GPF | CH4 | Urban Off Peak |  |  | 20 | 130 | 0 | 0 | 2.87 | 0 | 0 | 0 | 1000 | 0% | 0 | 70 | 0.00287
Passenger Cars | Petrol Hybrid | Small | Euro 6 d/e | GDI+GPF | CH4 | Rural |  |  | 20 | 130 | 0 | 0 | 2.69 | 0 | 0 | 0 | 1000 | 0% | 0 | 70 | 0.00269
Passenger Cars | Petrol Hybrid | Small | Euro 6 d/e | GDI+GPF | CH4 | Highway |  |  | 20 | 130 | 0 | 0 | 5.08 | 0 | 0 | 0 | 1000 | 0% | 0 | 70 | 0.00508
Passenger Cars | Petrol Hybrid | Small | Euro 6 d/e | GDI+GPF | SPN23 |  |  |  | 5 | 110 | 2212500849.362 | -415382915387.97 | 2.06e+13 | 0 | 0 | -0.080715 | 15.7043 | 0% | 0 | 70 | 235174590644.6628 | X
Passenger Cars | Petrol Hybrid | Small | Euro 7 | GDI | CO |  |  |  | 20 | 130 | 2.0066 | -385.7583 | 25155.0995 | 0 | 0 | -372.127 | 65777.7799 | 0% | 0 | 70 | 0.20098 | X
Passenger Cars | Petrol Hybrid | Small | Euro 7 | GDI | NOx |  |  |  | 10 | 130 | 0.00017358 | -0.041731 | 2.7872 | 0 | 0 | -0.46711 | 153.7406 | 0% | 0 | 70 | 0.0059199 | X
Passenger Cars | Petrol Hybrid | Small | Euro 7 | GDI | VOC |  |  |  | 20 | 130 | 1.7157e-06 | -0.00025392 | 0.012639 | -8.3334e-11 | -1.1747e-12 | 1.1998e-10 | 5.7189 | 0% | 0 | 70 | 0.000572 | X
Passenger Cars | Petrol Hybrid | Small | Euro 7 | GDI | PM Exhaust |  |  |  | 10 | 130 | 0 | 0 | 0.0004 | 0 | 0 | 0 | 1 | 0% | 0 | 70 | 0.0004 | X
Passenger Cars | Petrol Hybrid | Small | Euro 7 | GDI | EC |  |  |  | 10 | 130 | 6.4045 | 173.3569 | 15888.7094 | 0 | 0 | 493.2284 | 4294.8453 | 0% | 0 | 70 | 1.5303 | X
Passenger Cars | Petrol Hybrid | Small | Euro 7 | GDI | CH4 | Urban Peak |  |  | 20 | 130 | 0 | 0 | 2.87 | 0 | 0 | 0 | 1000 | 0% | 0 | 70 | 0.00287 | X
Passenger Cars | Petrol Hybrid | Small | Euro 7 | GDI | CH4 | Urban Off Peak |  |  | 20 | 130 | 0 | 0 | 2.87 | 0 | 0 | 0 | 1000 | 0% | 0 | 70 | 0.00287 | X
Passenger Cars | Petrol Hybrid | Small | Euro 7 | GDI | CH4 | Rural |  |  | 20 | 130 | 0 | 0 | 2.69 | 0 | 0 | 0 | 1000 | 0% | 0 | 70 | 0.00269 | X
Passenger Cars | Petrol Hybrid | Small | Euro 7 | GDI | CH4 | Highway |  |  | 20 | 130 | 0 | 0 | 5.08 | 0 | 0 | 0 | 1000 | 0% | 0 | 70 | 0.00508 | X
Passenger Cars | Petrol Hybrid | Small | Euro 7 | GDI | SPN23 |  |  |  | 5 | 110 | 2212500849.362 | -415382915387.97 | 2.06e+13 | 0 | 0 | -0.080715 | 15.7043 | 0% | 0 | 70 | 235174590644.6628 | X
Passenger Cars | Petrol Hybrid | Small | Euro 7 | PFI | CO |  |  |  | 20 | 130 | 2.0066 | -385.7583 | 25155.0995 | 0 | 0 | -372.127 | 65777.7799 | 0% | 0 | 70 | 0.20098 | X
Passenger Cars | Petrol Hybrid | Small | Euro 7 | PFI | NOx |  |  |  | 10 | 130 | 0.00017358 | -0.041731 | 2.7872 | 0 | 0 | -0.46711 | 153.7406 | 0% | 0 | 70 | 0.0059199 | X
Passenger Cars | Petrol Hybrid | Small | Euro 7 | PFI | VOC |  |  |  | 20 | 130 | 1.7157e-06 | -0.00025392 | 0.012639 | -8.3334e-11 | -1.1747e-12 | 1.1998e-10 | 5.7189 | 0% | 0 | 70 | 0.000572 | X
Passenger Cars | Petrol Hybrid | Small | Euro 7 | PFI | PM Exhaust |  |  |  | 10 | 130 | 0 | 0 | 0.0003 | 0 | 0 | 0 | 1 | 0% | 0 | 70 | 0.0003 | X
Passenger Cars | Petrol Hybrid | Small | Euro 7 | PFI | EC |  |  |  | 10 | 130 | 6.4045 | 173.3569 | 15888.7094 | 0 | 0 | 493.2284 | 4294.8453 | 0% | 0 | 70 | 1.5303 | X
Passenger Cars | Petrol Hybrid | Small | Euro 7 | PFI | CH4 | Urban Peak |  |  | 20 | 130 | 0 | 0 | 2.87 | 0 | 0 | 0 | 1000 | 0% | 0 | 70 | 0.00287 | X
Passenger Cars | Petrol Hybrid | Small | Euro 7 | PFI | CH4 | Urban Off Peak |  |  | 20 | 130 | 0 | 0 | 2.87 | 0 | 0 | 0 | 1000 | 0% | 0 | 70 | 0.00287 | X
Passenger Cars | Petrol Hybrid | Small | Euro 7 | PFI | CH4 | Rural |  |  | 20 | 130 | 0 | 0 | 2.69 | 0 | 0 | 0 | 1000 | 0% | 0 | 70 | 0.00269 | X
Passenger Cars | Petrol Hybrid | Small | Euro 7 | PFI | CH4 | Highway |  |  | 20 | 130 | 0 | 0 | 5.08 | 0 | 0 | 0 | 1000 | 0% | 0 | 70 | 0.00508 | X
Passenger Cars | Petrol Hybrid | Small | Euro 7 | PFI | SPN23 |  |  |  | 5 | 110 | 2212500849.362 | -415382915387.97 | 2.06e+13 | 0 | 0 | -0.080715 | 15.7043 | 0% | 0 | 70 | 235174590644.6628 | X
Passenger Cars | Petrol Hybrid | Small | Euro 7 | GDI+GPF | CO |  |  |  | 20 | 130 | 2.0066 | -385.7583 | 25155.0995 | 0 | 0 | -372.127 | 65777.7799 | 0% | 0 | 70 | 0.20098 | X
Passenger Cars | Petrol Hybrid | Small | Euro 7 | GDI+GPF | NOx |  |  |  | 10 | 130 | 0.00017358 | -0.041731 | 2.7872 | 0 | 0 | -0.46711 | 153.7406 | 0% | 0 | 70 | 0.0059199 | X
Passenger Cars | Petrol Hybrid | Small | Euro 7 | GDI+GPF | VOC |  |  |  | 20 | 130 | 1.7157e-06 | -0.00025392 | 0.012639 | -8.3334e-11 | -1.1747e-12 | 1.1998e-10 | 5.7189 | 0% | 0 | 70 | 0.000572 | X
Passenger Cars | Petrol Hybrid | Small | Euro 7 | GDI+GPF | PM Exhaust |  |  |  | 10 | 130 | 0 | 0 | 0.00011 | 0 | 0 | 0 | 1 | 0% | 0 | 70 | 0.00011 | X
Passenger Cars | Petrol Hybrid | Small | Euro 7 | GDI+GPF | EC |  |  |  | 10 | 130 | 6.4045 | 173.3569 | 15888.7094 | 0 | 0 | 493.2284 | 4294.8453 | 0% | 0 | 70 | 1.5303 | X
Passenger Cars | Petrol Hybrid | Small | Euro 7 | GDI+GPF | CH4 | Urban Peak |  |  | 20 | 130 | 0 | 0 | 2.87 | 0 | 0 | 0 | 1000 | 0% | 0 | 70 | 0.00287 | X
Passenger Cars | Petrol Hybrid | Small | Euro 7 | GDI+GPF | CH4 | Urban Off Peak |  |  | 20 | 130 | 0 | 0 | 2.87 | 0 | 0 | 0 | 1000 | 0% | 0 | 70 | 0.00287 | X
Passenger Cars | Petrol Hybrid | Small | Euro 7 | GDI+GPF | CH4 | Rural |  |  | 20 | 130 | 0 | 0 | 2.69 | 0 | 0 | 0 | 1000 | 0% | 0 | 70 | 0.00269 | X
Passenger Cars | Petrol Hybrid | Small | Euro 7 | GDI+GPF | CH4 | Highway |  |  | 20 | 130 | 0 | 0 | 5.08 | 0 | 0 | 0 | 1000 | 0% | 0 | 70 | 0.00508 | X
Passenger Cars | Petrol Hybrid | Small | Euro 7 | GDI+GPF | SPN23 |  |  |  | 5 | 110 | 2212500849.362 | -415382915387.97 | 2.06e+13 | 0 | 0 | -0.080715 | 15.7043 | 0% | 0 | 70 | 235174590644.6628 | X
Passenger Cars | Petrol Hybrid | Medium | Euro 4 | GDI | CO |  |  |  | 20 | 130 | -8.9109e-07 | 0.0027586 | 0.3548 | 3.4379 | 0.0022669 | 0.18808 | 1.1215 | 0% | 0 | 70 | 0.023337
Passenger Cars | Petrol Hybrid | Medium | Euro 4 | GDI | NOx |  |  |  | 20 | 130 | -6.2369e-05 | 0.010848 | -0.16588 | -3.9824e-11 | 1.0002e-14 | -2.0466e-12 | 16.5876 | 0% | 0 | 70 | 0.017356
Passenger Cars | Petrol Hybrid | Medium | Euro 4 | GDI | VOC |  |  |  | 20 | 130 | 1.7157e-06 | -0.00025392 | 0.012639 | -8.3334e-11 | -1.1747e-12 | 1.1998e-10 | 5.7189 | 0% | 0 | 70 | 0.000572
Passenger Cars | Petrol Hybrid | Medium | Euro 4 | GDI | PM Exhaust | Urban Peak |  |  | 10 | 130 | 0 | 0 | 0.00128 | 0 | 0 | 0 | 1 | 0% | 0 | 70 | 0.00128
Passenger Cars | Petrol Hybrid | Medium | Euro 4 | GDI | PM Exhaust | Urban Off Peak |  |  | 10 | 130 | 0 | 0 | 0.00128 | 0 | 0 | 0 | 1 | 0% | 0 | 70 | 0.00128
Passenger Cars | Petrol Hybrid | Medium | Euro 4 | GDI | PM Exhaust | Rural |  |  | 10 | 130 | 0 | 0 | 0.000836 | 0 | 0 | 0 | 1 | 0% | 0 | 70 | 0.000836
Passenger Cars | Petrol Hybrid | Medium | Euro 4 | GDI | PM Exhaust | Highway |  |  | 10 | 130 | 0 | 0 | 0.00119 | 0 | 0 | 0 | 1 | 0% | 0 | 70 | 0.00119
Passenger Cars | Petrol Hybrid | Medium | Euro 4 | GDI | EC |  |  |  | 20 | 130 | 0.074044 | -7.3054 | 941.0286 | -1.136e-10 | -1.6058e-15 | 2.8999e-13 | 565.7219 | 0% | 0 | 70 | 1.4008
Passenger Cars | Petrol Hybrid | Medium | Euro 4 | GDI | CH4 | Urban Peak |  |  | 20 | 130 | 0 | 0 | 2.87 | 0 | 0 | 0 | 1000 | 0% | 0 | 70 | 0.00287
Passenger Cars | Petrol Hybrid | Medium | Euro 4 | GDI | CH4 | Urban Off Peak |  |  | 20 | 130 | 0 | 0 | 2.87 | 0 | 0 | 0 | 1000 | 0% | 0 | 70 | 0.00287
Passenger Cars | Petrol Hybrid | Medium | Euro 4 | GDI | CH4 | Rural |  |  | 20 | 130 | 0 | 0 | 2.69 | 0 | 0 | 0 | 1000 | 0% | 0 | 70 | 0.00269
Passenger Cars | Petrol Hybrid | Medium | Euro 4 | GDI | CH4 | Highway |  |  | 20 | 130 | 0 | 0 | 5.08 | 0 | 0 | 0 | 1000 | 0% | 0 | 70 | 0.00508
Passenger Cars | Petrol Hybrid | Medium | Euro 4 | GDI | SPN23 | Urban Peak |  |  | 5 | 110 | 0 | 0 | 9500000000000 | 0 | 0 | 0 | 1 | 0% | 0 | 70 | 9500000000000
Passenger Cars | Petrol Hybrid | Medium | Euro 4 | GDI | SPN23 | Urban Off Peak |  |  | 5 | 110 | 0 | 0 | 9500000000000 | 0 | 0 | 0 | 1 | 0% | 0 | 70 | 9500000000000
Passenger Cars | Petrol Hybrid | Medium | Euro 4 | GDI | SPN23 | Rural |  |  | 5 | 110 | 0 | 0 | 7600000000000 | 0 | 0 | 0 | 1 | 0% | 0 | 70 | 7600000000000
Passenger Cars | Petrol Hybrid | Medium | Euro 4 | GDI | SPN23 | Highway |  |  | 5 | 110 | 0 | 0 | 60600000000000 | 0 | 0 | 0 | 1 | 0% | 0 | 70 | 60600000000000
Passenger Cars | Petrol Hybrid | Medium | Euro 4 | PFI | CO |  |  |  | 20 | 130 | -8.9109e-07 | 0.0027586 | 0.3548 | 3.4379 | 0.0022669 | 0.18808 | 1.1215 | 0% | 0 | 70 | 0.023337
Passenger Cars | Petrol Hybrid | Medium | Euro 4 | PFI | NOx |  |  |  | 20 | 130 | -6.2369e-05 | 0.010848 | -0.16588 | -3.9824e-11 | 1.0002e-14 | -2.0466e-12 | 16.5876 | 0% | 0 | 70 | 0.017356
Passenger Cars | Petrol Hybrid | Medium | Euro 4 | PFI | VOC |  |  |  | 20 | 130 | 1.7157e-06 | -0.00025392 | 0.012639 | -8.3334e-11 | -1.1747e-12 | 1.1998e-10 | 5.7189 | 0% | 0 | 70 | 0.000572
Passenger Cars | Petrol Hybrid | Medium | Euro 4 | PFI | PM Exhaust | Urban Peak |  |  | 10 | 130 | 0 | 0 | 0.00128 | 0 | 0 | 0 | 1 | 0% | 0 | 70 | 0.00128
Passenger Cars | Petrol Hybrid | Medium | Euro 4 | PFI | PM Exhaust | Urban Off Peak |  |  | 10 | 130 | 0 | 0 | 0.00128 | 0 | 0 | 0 | 1 | 0% | 0 | 70 | 0.00128
Passenger Cars | Petrol Hybrid | Medium | Euro 4 | PFI | PM Exhaust | Rural |  |  | 10 | 130 | 0 | 0 | 0.000836 | 0 | 0 | 0 | 1 | 0% | 0 | 70 | 0.000836
Passenger Cars | Petrol Hybrid | Medium | Euro 4 | PFI | PM Exhaust | Highway |  |  | 10 | 130 | 0 | 0 | 0.00119 | 0 | 0 | 0 | 1 | 0% | 0 | 70 | 0.00119
Passenger Cars | Petrol Hybrid | Medium | Euro 4 | PFI | EC |  |  |  | 20 | 130 | 0.074044 | -7.3054 | 941.0286 | -1.136e-10 | -1.6058e-15 | 2.8999e-13 | 565.7219 | 0% | 0 | 70 | 1.4008
Passenger Cars | Petrol Hybrid | Medium | Euro 4 | PFI | CH4 | Urban Peak |  |  | 20 | 130 | 0 | 0 | 2.87 | 0 | 0 | 0 | 1000 | 0% | 0 | 70 | 0.00287
Passenger Cars | Petrol Hybrid | Medium | Euro 4 | PFI | CH4 | Urban Off Peak |  |  | 20 | 130 | 0 | 0 | 2.87 | 0 | 0 | 0 | 1000 | 0% | 0 | 70 | 0.00287
Passenger Cars | Petrol Hybrid | Medium | Euro 4 | PFI | CH4 | Rural |  |  | 20 | 130 | 0 | 0 | 2.69 | 0 | 0 | 0 | 1000 | 0% | 0 | 70 | 0.00269
Passenger Cars | Petrol Hybrid | Medium | Euro 4 | PFI | CH4 | Highway |  |  | 20 | 130 | 0 | 0 | 5.08 | 0 | 0 | 0 | 1000 | 0% | 0 | 70 | 0.00508
Passenger Cars | Petrol Hybrid | Medium | Euro 4 | PFI | SPN23 | Urban Peak |  |  | 5 | 110 | 0 | 0 | 900000000000 | 0 | 0 | 0 | 1 | 0% | 0 | 70 | 900000000000
Passenger Cars | Petrol Hybrid | Medium | Euro 4 | PFI | SPN23 | Urban Off Peak |  |  | 5 | 110 | 0 | 0 | 900000000000 | 0 | 0 | 0 | 1 | 0% | 0 | 70 | 900000000000
Passenger Cars | Petrol Hybrid | Medium | Euro 4 | PFI | SPN23 | Rural |  |  | 5 | 110 | 0 | 0 | 790000000000 | 0 | 0 | 0 | 1 | 0% | 0 | 70 | 790000000000
Passenger Cars | Petrol Hybrid | Medium | Euro 4 | PFI | SPN23 | Highway |  |  | 5 | 110 | 0 | 0 | 840000000000 | 0 | 0 | 0 | 1 | 0% | 0 | 70 | 840000000000
Passenger Cars | Petrol Hybrid | Medium | Euro 5 | GDI | CO |  |  |  | 20 | 130 | -8.9109e-07 | 0.0027586 | 0.3548 | 3.4379 | 0.0022669 | 0.18808 | 1.1215 | 0% | 0 | 70 | 0.023337
Passenger Cars | Petrol Hybrid | Medium | Euro 5 | GDI | NOx |  |  |  | 20 | 130 | -6.2369e-05 | 0.010848 | -0.16588 | -3.9824e-11 | 1.0002e-14 | -2.0466e-12 | 16.5876 | 0% | 0 | 70 | 0.017356
Passenger Cars | Petrol Hybrid | Medium | Euro 5 | GDI | VOC |  |  |  | 20 | 130 | 1.7157e-06 | -0.00025392 | 0.012639 | -8.3334e-11 | -1.1747e-12 | 1.1998e-10 | 5.7189 | 0% | 0 | 70 | 0.000572
Passenger Cars | Petrol Hybrid | Medium | Euro 5 | GDI | PM Exhaust |  |  |  | 10 | 130 | 0 | 0 | 0.00077 | 0 | 0 | 0 | 1 | 0% | 0 | 70 | 0.00077
Passenger Cars | Petrol Hybrid | Medium | Euro 5 | GDI | EC |  |  |  | 20 | 130 | 0.074044 | -7.3054 | 941.0286 | -1.136e-10 | -1.6058e-15 | 2.8999e-13 | 565.7219 | 0% | 0 | 70 | 1.4008
Passenger Cars | Petrol Hybrid | Medium | Euro 5 | GDI | CH4 | Urban Peak |  |  | 20 | 130 | 0 | 0 | 2.87 | 0 | 0 | 0 | 1000 | 0% | 0 | 70 | 0.00287
Passenger Cars | Petrol Hybrid | Medium | Euro 5 | GDI | CH4 | Urban Off Peak |  |  | 20 | 130 | 0 | 0 | 2.87 | 0 | 0 | 0 | 1000 | 0% | 0 | 70 | 0.00287
Passenger Cars | Petrol Hybrid | Medium | Euro 5 | GDI | CH4 | Rural |  |  | 20 | 130 | 0 | 0 | 2.69 | 0 | 0 | 0 | 1000 | 0% | 0 | 70 | 0.00269
Passenger Cars | Petrol Hybrid | Medium | Euro 5 | GDI | CH4 | Highway |  |  | 20 | 130 | 0 | 0 | 5.08 | 0 | 0 | 0 | 1000 | 0% | 0 | 70 | 0.00508
Passenger Cars | Petrol Hybrid | Medium | Euro 5 | GDI | SPN23 |  |  |  | 5 | 110 | 0 | 0 | 764863764376.657 | 0 | 0 | 0 | 1 | 0% | 0 | 70 | 764863764376.657
Passenger Cars | Petrol Hybrid | Medium | Euro 5 | PFI | CO |  |  |  | 20 | 130 | -8.9109e-07 | 0.0027586 | 0.3548 | 3.4379 | 0.0022669 | 0.18808 | 1.1215 | 0% | 0 | 70 | 0.023337
Passenger Cars | Petrol Hybrid | Medium | Euro 5 | PFI | NOx |  |  |  | 20 | 130 | -6.2369e-05 | 0.010848 | -0.16588 | -3.9824e-11 | 1.0002e-14 | -2.0466e-12 | 16.5876 | 0% | 0 | 70 | 0.017356
Passenger Cars | Petrol Hybrid | Medium | Euro 5 | PFI | VOC |  |  |  | 20 | 130 | 1.7157e-06 | -0.00025392 | 0.012639 | -8.3334e-11 | -1.1747e-12 | 1.1998e-10 | 5.7189 | 0% | 0 | 70 | 0.000572
Passenger Cars | Petrol Hybrid | Medium | Euro 5 | PFI | PM Exhaust |  |  |  | 10 | 130 | 0 | 0 | 0.00054 | 0 | 0 | 0 | 1 | 0% | 0 | 70 | 0.00054
Passenger Cars | Petrol Hybrid | Medium | Euro 5 | PFI | EC |  |  |  | 20 | 130 | 0.074044 | -7.3054 | 941.0286 | -1.136e-10 | -1.6058e-15 | 2.8999e-13 | 565.7219 | 0% | 0 | 70 | 1.4008
Passenger Cars | Petrol Hybrid | Medium | Euro 5 | PFI | CH4 | Urban Peak |  |  | 20 | 130 | 0 | 0 | 2.87 | 0 | 0 | 0 | 1000 | 0% | 0 | 70 | 0.00287
Passenger Cars | Petrol Hybrid | Medium | Euro 5 | PFI | CH4 | Urban Off Peak |  |  | 20 | 130 | 0 | 0 | 2.87 | 0 | 0 | 0 | 1000 | 0% | 0 | 70 | 0.00287
Passenger Cars | Petrol Hybrid | Medium | Euro 5 | PFI | CH4 | Rural |  |  | 20 | 130 | 0 | 0 | 2.69 | 0 | 0 | 0 | 1000 | 0% | 0 | 70 | 0.00269
Passenger Cars | Petrol Hybrid | Medium | Euro 5 | PFI | CH4 | Highway |  |  | 20 | 130 | 0 | 0 | 5.08 | 0 | 0 | 0 | 1000 | 0% | 0 | 70 | 0.00508
Passenger Cars | Petrol Hybrid | Medium | Euro 5 | PFI | SPN23 |  |  |  | 5 | 110 | 0 | 0 | 610133425501.938 | 0 | 0 | 0 | 1 | 0% | 0 | 70 | 610133425501.938
Passenger Cars | Petrol Hybrid | Medium | Euro 6 a/b/c | GDI | CO |  |  |  | 20 | 130 | 2.0066 | -385.7583 | 25155.0995 | 0 | 0 | -372.127 | 65777.7799 | 0% | 0 | 70 | 0.20098 | X
Passenger Cars | Petrol Hybrid | Medium | Euro 6 a/b/c | GDI | NOx |  |  |  | 10 | 130 | 0.00017358 | -0.041731 | 2.7872 | 0 | 0 | -0.46711 | 153.7406 | 0% | 0 | 70 | 0.0059199 | X
Passenger Cars | Petrol Hybrid | Medium | Euro 6 a/b/c | GDI | VOC |  |  |  | 20 | 130 | 1.7157e-06 | -0.00025392 | 0.012639 | -8.3334e-11 | -1.1747e-12 | 1.1998e-10 | 5.7189 | 0% | 0 | 70 | 0.000572
Passenger Cars | Petrol Hybrid | Medium | Euro 6 a/b/c | GDI | PM Exhaust |  |  |  | 10 | 130 | 0 | 0 | 0.0004 | 0 | 0 | 0 | 1 | 0% | 0 | 70 | 0.0004
Passenger Cars | Petrol Hybrid | Medium | Euro 6 a/b/c | GDI | EC |  |  |  | 10 | 130 | 1.6526 | -245.5525 | 22980.2998 | 0 | 0 | -34.1101 | 10338.863 | 0% | 0 | 70 | 1.7468 | X
Passenger Cars | Petrol Hybrid | Medium | Euro 6 a/b/c | GDI | CH4 | Urban Peak |  |  | 20 | 130 | 0 | 0 | 2.87 | 0 | 0 | 0 | 1000 | 0% | 0 | 70 | 0.00287
Passenger Cars | Petrol Hybrid | Medium | Euro 6 a/b/c | GDI | CH4 | Urban Off Peak |  |  | 20 | 130 | 0 | 0 | 2.87 | 0 | 0 | 0 | 1000 | 0% | 0 | 70 | 0.00287
Passenger Cars | Petrol Hybrid | Medium | Euro 6 a/b/c | GDI | CH4 | Rural |  |  | 20 | 130 | 0 | 0 | 2.69 | 0 | 0 | 0 | 1000 | 0% | 0 | 70 | 0.00269
Passenger Cars | Petrol Hybrid | Medium | Euro 6 a/b/c | GDI | CH4 | Highway |  |  | 20 | 130 | 0 | 0 | 5.08 | 0 | 0 | 0 | 1000 | 0% | 0 | 70 | 0.00508
Passenger Cars | Petrol Hybrid | Medium | Euro 6 a/b/c | GDI | SPN23 |  |  |  | 5 | 110 | 2212500849.362 | -415382915387.97 | 2.06e+13 | 0 | 0 | -0.080715 | 15.7043 | 0% | 0 | 70 | 235174590644.6628 | X
Passenger Cars | Petrol Hybrid | Medium | Euro 6 a/b/c | PFI | CO |  |  |  | 20 | 130 | 2.0066 | -385.7583 | 25155.0995 | 0 | 0 | -372.127 | 65777.7799 | 0% | 0 | 70 | 0.20098 | X
Passenger Cars | Petrol Hybrid | Medium | Euro 6 a/b/c | PFI | NOx |  |  |  | 10 | 130 | 0.00017358 | -0.041731 | 2.7872 | 0 | 0 | -0.46711 | 153.7406 | 0% | 0 | 70 | 0.0059199 | X
Passenger Cars | Petrol Hybrid | Medium | Euro 6 a/b/c | PFI | VOC |  |  |  | 20 | 130 | 1.7157e-06 | -0.00025392 | 0.012639 | -8.3334e-11 | -1.1747e-12 | 1.1998e-10 | 5.7189 | 0% | 0 | 70 | 0.000572
Passenger Cars | Petrol Hybrid | Medium | Euro 6 a/b/c | PFI | PM Exhaust |  |  |  | 10 | 130 | 0 | 0 | 0.0003 | 0 | 0 | 0 | 1 | 0% | 0 | 70 | 0.0003
Passenger Cars | Petrol Hybrid | Medium | Euro 6 a/b/c | PFI | EC |  |  |  | 10 | 130 | 1.6526 | -245.5525 | 22980.2998 | 0 | 0 | -34.1101 | 10338.863 | 0% | 0 | 70 | 1.7468 | X
Passenger Cars | Petrol Hybrid | Medium | Euro 6 a/b/c | PFI | CH4 | Urban Peak |  |  | 20 | 130 | 0 | 0 | 2.87 | 0 | 0 | 0 | 1000 | 0% | 0 | 70 | 0.00287
Passenger Cars | Petrol Hybrid | Medium | Euro 6 a/b/c | PFI | CH4 | Urban Off Peak |  |  | 20 | 130 | 0 | 0 | 2.87 | 0 | 0 | 0 | 1000 | 0% | 0 | 70 | 0.00287
Passenger Cars | Petrol Hybrid | Medium | Euro 6 a/b/c | PFI | CH4 | Rural |  |  | 20 | 130 | 0 | 0 | 2.69 | 0 | 0 | 0 | 1000 | 0% | 0 | 70 | 0.00269
Passenger Cars | Petrol Hybrid | Medium | Euro 6 a/b/c | PFI | CH4 | Highway |  |  | 20 | 130 | 0 | 0 | 5.08 | 0 | 0 | 0 | 1000 | 0% | 0 | 70 | 0.00508
Passenger Cars | Petrol Hybrid | Medium | Euro 6 a/b/c | PFI | SPN23 |  |  |  | 5 | 110 | 2212500849.362 | -415382915387.97 | 2.06e+13 | 0 | 0 | -0.080715 | 15.7043 | 0% | 0 | 70 | 235174590644.6628 | X
Passenger Cars | Petrol Hybrid | Medium | Euro 6 d-temp | GDI | CO |  |  |  | 20 | 130 | 2.0066 | -385.7583 | 25155.0995 | 0 | 0 | -372.127 | 65777.7799 | 0% | 0 | 70 | 0.20098 | X
Passenger Cars | Petrol Hybrid | Medium | Euro 6 d-temp | GDI | NOx |  |  |  | 10 | 130 | 0.00017358 | -0.041731 | 2.7872 | 0 | 0 | -0.46711 | 153.7406 | 0% | 0 | 70 | 0.0059199 | X
Passenger Cars | Petrol Hybrid | Medium | Euro 6 d-temp | GDI | VOC |  |  |  | 20 | 130 | 1.7157e-06 | -0.00025392 | 0.012639 | -8.3334e-11 | -1.1747e-12 | 1.1998e-10 | 5.7189 | 0% | 0 | 70 | 0.000572
Passenger Cars | Petrol Hybrid | Medium | Euro 6 d-temp | GDI | PM Exhaust |  |  |  | 10 | 130 | 0 | 0 | 0.0004 | 0 | 0 | 0 | 1 | 0% | 0 | 70 | 0.0004
Passenger Cars | Petrol Hybrid | Medium | Euro 6 d-temp | GDI | EC |  |  |  | 10 | 130 | 1.6526 | -245.5525 | 22980.2998 | 0 | 0 | -34.1101 | 10338.863 | 0% | 0 | 70 | 1.7468 | X
Passenger Cars | Petrol Hybrid | Medium | Euro 6 d-temp | GDI | CH4 | Urban Peak |  |  | 20 | 130 | 0 | 0 | 2.87 | 0 | 0 | 0 | 1000 | 0% | 0 | 70 | 0.00287
Passenger Cars | Petrol Hybrid | Medium | Euro 6 d-temp | GDI | CH4 | Urban Off Peak |  |  | 20 | 130 | 0 | 0 | 2.87 | 0 | 0 | 0 | 1000 | 0% | 0 | 70 | 0.00287
Passenger Cars | Petrol Hybrid | Medium | Euro 6 d-temp | GDI | CH4 | Rural |  |  | 20 | 130 | 0 | 0 | 2.69 | 0 | 0 | 0 | 1000 | 0% | 0 | 70 | 0.00269
Passenger Cars | Petrol Hybrid | Medium | Euro 6 d-temp | GDI | CH4 | Highway |  |  | 20 | 130 | 0 | 0 | 5.08 | 0 | 0 | 0 | 1000 | 0% | 0 | 70 | 0.00508
Passenger Cars | Petrol Hybrid | Medium | Euro 6 d-temp | GDI | SPN23 |  |  |  | 5 | 110 | 2212500849.362 | -415382915387.97 | 2.06e+13 | 0 | 0 | -0.080715 | 15.7043 | 0% | 0 | 70 | 235174590644.6628 | X
Passenger Cars | Petrol Hybrid | Medium | Euro 6 d-temp | PFI | CO |  |  |  | 20 | 130 | 2.0066 | -385.7583 | 25155.0995 | 0 | 0 | -372.127 | 65777.7799 | 0% | 0 | 70 | 0.20098 | X
Passenger Cars | Petrol Hybrid | Medium | Euro 6 d-temp | PFI | NOx |  |  |  | 10 | 130 | 0.00017358 | -0.041731 | 2.7872 | 0 | 0 | -0.46711 | 153.7406 | 0% | 0 | 70 | 0.0059199 | X
Passenger Cars | Petrol Hybrid | Medium | Euro 6 d-temp | PFI | VOC |  |  |  | 20 | 130 | 1.7157e-06 | -0.00025392 | 0.012639 | -8.3334e-11 | -1.1747e-12 | 1.1998e-10 | 5.7189 | 0% | 0 | 70 | 0.000572
Passenger Cars | Petrol Hybrid | Medium | Euro 6 d-temp | PFI | PM Exhaust |  |  |  | 10 | 130 | 0 | 0 | 0.0003 | 0 | 0 | 0 | 1 | 0% | 0 | 70 | 0.0003
Passenger Cars | Petrol Hybrid | Medium | Euro 6 d-temp | PFI | EC |  |  |  | 10 | 130 | 1.6526 | -245.5525 | 22980.2998 | 0 | 0 | -34.1101 | 10338.863 | 0% | 0 | 70 | 1.7468 | X
Passenger Cars | Petrol Hybrid | Medium | Euro 6 d-temp | PFI | CH4 | Urban Peak |  |  | 20 | 130 | 0 | 0 | 2.87 | 0 | 0 | 0 | 1000 | 0% | 0 | 70 | 0.00287
Passenger Cars | Petrol Hybrid | Medium | Euro 6 d-temp | PFI | CH4 | Urban Off Peak |  |  | 20 | 130 | 0 | 0 | 2.87 | 0 | 0 | 0 | 1000 | 0% | 0 | 70 | 0.00287
Passenger Cars | Petrol Hybrid | Medium | Euro 6 d-temp | PFI | CH4 | Rural |  |  | 20 | 130 | 0 | 0 | 2.69 | 0 | 0 | 0 | 1000 | 0% | 0 | 70 | 0.00269
Passenger Cars | Petrol Hybrid | Medium | Euro 6 d-temp | PFI | CH4 | Highway |  |  | 20 | 130 | 0 | 0 | 5.08 | 0 | 0 | 0 | 1000 | 0% | 0 | 70 | 0.00508
Passenger Cars | Petrol Hybrid | Medium | Euro 6 d-temp | PFI | SPN23 |  |  |  | 5 | 110 | 2212500849.362 | -415382915387.97 | 2.06e+13 | 0 | 0 | -0.080715 | 15.7043 | 0% | 0 | 70 | 235174590644.6628 | X
Passenger Cars | Petrol Hybrid | Medium | Euro 6 d-temp | GDI+GPF | CO |  |  |  | 20 | 130 | 2.0066 | -385.7583 | 25155.0995 | 0 | 0 | -372.127 | 65777.7799 | 0% | 0 | 70 | 0.20098 | X
Passenger Cars | Petrol Hybrid | Medium | Euro 6 d-temp | GDI+GPF | NOx |  |  |  | 10 | 130 | 0.00017358 | -0.041731 | 2.7872 | 0 | 0 | -0.46711 | 153.7406 | 0% | 0 | 70 | 0.0059199 | X
Passenger Cars | Petrol Hybrid | Medium | Euro 6 d-temp | GDI+GPF | VOC |  |  |  | 20 | 130 | 1.7157e-06 | -0.00025392 | 0.012639 | -8.3334e-11 | -1.1747e-12 | 1.1998e-10 | 5.7189 | 0% | 0 | 70 | 0.000572
Passenger Cars | Petrol Hybrid | Medium | Euro 6 d-temp | GDI+GPF | PM Exhaust |  |  |  | 10 | 130 | 0 | 0 | 0.00011 | 0 | 0 | 0 | 1 | 0% | 0 | 70 | 0.00011
Passenger Cars | Petrol Hybrid | Medium | Euro 6 d-temp | GDI+GPF | EC |  |  |  | 10 | 130 | 1.6526 | -245.5525 | 22980.2998 | 0 | 0 | -34.1101 | 10338.863 | 0% | 0 | 70 | 1.7468 | X
Passenger Cars | Petrol Hybrid | Medium | Euro 6 d-temp | GDI+GPF | CH4 | Urban Peak |  |  | 20 | 130 | 0 | 0 | 2.87 | 0 | 0 | 0 | 1000 | 0% | 0 | 70 | 0.00287
Passenger Cars | Petrol Hybrid | Medium | Euro 6 d-temp | GDI+GPF | CH4 | Urban Off Peak |  |  | 20 | 130 | 0 | 0 | 2.87 | 0 | 0 | 0 | 1000 | 0% | 0 | 70 | 0.00287
Passenger Cars | Petrol Hybrid | Medium | Euro 6 d-temp | GDI+GPF | CH4 | Rural |  |  | 20 | 130 | 0 | 0 | 2.69 | 0 | 0 | 0 | 1000 | 0% | 0 | 70 | 0.00269
Passenger Cars | Petrol Hybrid | Medium | Euro 6 d-temp | GDI+GPF | CH4 | Highway |  |  | 20 | 130 | 0 | 0 | 5.08 | 0 | 0 | 0 | 1000 | 0% | 0 | 70 | 0.00508
Passenger Cars | Petrol Hybrid | Medium | Euro 6 d-temp | GDI+GPF | SPN23 |  |  |  | 5 | 110 | 2212500849.362 | -415382915387.97 | 2.06e+13 | 0 | 0 | -0.080715 | 15.7043 | 0% | 0 | 70 | 235174590644.6628 | X
Passenger Cars | Petrol Hybrid | Medium | Euro 6 d/e | GDI | CO |  |  |  | 20 | 130 | 2.0066 | -385.7583 | 25155.0995 | 0 | 0 | -372.127 | 65777.7799 | 0% | 0 | 70 | 0.20098 | X
Passenger Cars | Petrol Hybrid | Medium | Euro 6 d/e | GDI | NOx |  |  |  | 10 | 130 | 0.00017358 | -0.041731 | 2.7872 | 0 | 0 | -0.46711 | 153.7406 | 0% | 0 | 70 | 0.0059199 | X
Passenger Cars | Petrol Hybrid | Medium | Euro 6 d/e | GDI | VOC |  |  |  | 20 | 130 | 1.7157e-06 | -0.00025392 | 0.012639 | -8.3334e-11 | -1.1747e-12 | 1.1998e-10 | 5.7189 | 0% | 0 | 70 | 0.000572
Passenger Cars | Petrol Hybrid | Medium | Euro 6 d/e | GDI | PM Exhaust |  |  |  | 10 | 130 | 0 | 0 | 0.0004 | 0 | 0 | 0 | 1 | 0% | 0 | 70 | 0.0004
Passenger Cars | Petrol Hybrid | Medium | Euro 6 d/e | GDI | EC |  |  |  | 10 | 130 | 1.6526 | -245.5525 | 22980.2998 | 0 | 0 | -34.1101 | 10338.863 | 0% | 0 | 70 | 1.7468 | X
Passenger Cars | Petrol Hybrid | Medium | Euro 6 d/e | GDI | CH4 | Urban Peak |  |  | 20 | 130 | 0 | 0 | 2.87 | 0 | 0 | 0 | 1000 | 0% | 0 | 70 | 0.00287
Passenger Cars | Petrol Hybrid | Medium | Euro 6 d/e | GDI | CH4 | Urban Off Peak |  |  | 20 | 130 | 0 | 0 | 2.87 | 0 | 0 | 0 | 1000 | 0% | 0 | 70 | 0.00287
Passenger Cars | Petrol Hybrid | Medium | Euro 6 d/e | GDI | CH4 | Rural |  |  | 20 | 130 | 0 | 0 | 2.69 | 0 | 0 | 0 | 1000 | 0% | 0 | 70 | 0.00269
Passenger Cars | Petrol Hybrid | Medium | Euro 6 d/e | GDI | CH4 | Highway |  |  | 20 | 130 | 0 | 0 | 5.08 | 0 | 0 | 0 | 1000 | 0% | 0 | 70 | 0.00508
Passenger Cars | Petrol Hybrid | Medium | Euro 6 d/e | GDI | SPN23 |  |  |  | 5 | 110 | 2212500849.362 | -415382915387.97 | 2.06e+13 | 0 | 0 | -0.080715 | 15.7043 | 0% | 0 | 70 | 235174590644.6628 | X
Passenger Cars | Petrol Hybrid | Medium | Euro 6 d/e | PFI | CO |  |  |  | 20 | 130 | 2.0066 | -385.7583 | 25155.0995 | 0 | 0 | -372.127 | 65777.7799 | 0% | 0 | 70 | 0.20098 | X
Passenger Cars | Petrol Hybrid | Medium | Euro 6 d/e | PFI | NOx |  |  |  | 10 | 130 | 0.00017358 | -0.041731 | 2.7872 | 0 | 0 | -0.46711 | 153.7406 | 0% | 0 | 70 | 0.0059199 | X
Passenger Cars | Petrol Hybrid | Medium | Euro 6 d/e | PFI | VOC |  |  |  | 20 | 130 | 1.7157e-06 | -0.00025392 | 0.012639 | -8.3334e-11 | -1.1747e-12 | 1.1998e-10 | 5.7189 | 0% | 0 | 70 | 0.000572
Passenger Cars | Petrol Hybrid | Medium | Euro 6 d/e | PFI | PM Exhaust |  |  |  | 10 | 130 | 0 | 0 | 0.0003 | 0 | 0 | 0 | 1 | 0% | 0 | 70 | 0.0003
Passenger Cars | Petrol Hybrid | Medium | Euro 6 d/e | PFI | EC |  |  |  | 10 | 130 | 1.6526 | -245.5525 | 22980.2998 | 0 | 0 | -34.1101 | 10338.863 | 0% | 0 | 70 | 1.7468 | X
Passenger Cars | Petrol Hybrid | Medium | Euro 6 d/e | PFI | CH4 | Urban Peak |  |  | 20 | 130 | 0 | 0 | 2.87 | 0 | 0 | 0 | 1000 | 0% | 0 | 70 | 0.00287
Passenger Cars | Petrol Hybrid | Medium | Euro 6 d/e | PFI | CH4 | Urban Off Peak |  |  | 20 | 130 | 0 | 0 | 2.87 | 0 | 0 | 0 | 1000 | 0% | 0 | 70 | 0.00287
Passenger Cars | Petrol Hybrid | Medium | Euro 6 d/e | PFI | CH4 | Rural |  |  | 20 | 130 | 0 | 0 | 2.69 | 0 | 0 | 0 | 1000 | 0% | 0 | 70 | 0.00269
Passenger Cars | Petrol Hybrid | Medium | Euro 6 d/e | PFI | CH4 | Highway |  |  | 20 | 130 | 0 | 0 | 5.08 | 0 | 0 | 0 | 1000 | 0% | 0 | 70 | 0.00508
Passenger Cars | Petrol Hybrid | Medium | Euro 6 d/e | PFI | SPN23 |  |  |  | 5 | 110 | 2212500849.362 | -415382915387.97 | 2.06e+13 | 0 | 0 | -0.080715 | 15.7043 | 0% | 0 | 70 | 235174590644.6628 | X
Passenger Cars | Petrol Hybrid | Medium | Euro 6 d/e | GDI+GPF | CO |  |  |  | 20 | 130 | 2.0066 | -385.7583 | 25155.0995 | 0 | 0 | -372.127 | 65777.7799 | 0% | 0 | 70 | 0.20098 | X
Passenger Cars | Petrol Hybrid | Medium | Euro 6 d/e | GDI+GPF | NOx |  |  |  | 10 | 130 | 0.00017358 | -0.041731 | 2.7872 | 0 | 0 | -0.46711 | 153.7406 | 0% | 0 | 70 | 0.0059199 | X
Passenger Cars | Petrol Hybrid | Medium | Euro 6 d/e | GDI+GPF | VOC |  |  |  | 20 | 130 | 1.7157e-06 | -0.00025392 | 0.012639 | -8.3334e-11 | -1.1747e-12 | 1.1998e-10 | 5.7189 | 0% | 0 | 70 | 0.000572
Passenger Cars | Petrol Hybrid | Medium | Euro 6 d/e | GDI+GPF | PM Exhaust |  |  |  | 10 | 130 | 0 | 0 | 0.00011 | 0 | 0 | 0 | 1 | 0% | 0 | 70 | 0.00011
Passenger Cars | Petrol Hybrid | Medium | Euro 6 d/e | GDI+GPF | EC |  |  |  | 10 | 130 | 1.6526 | -245.5525 | 22980.2998 | 0 | 0 | -34.1101 | 10338.863 | 0% | 0 | 70 | 1.7468 | X
Passenger Cars | Petrol Hybrid | Medium | Euro 6 d/e | GDI+GPF | CH4 | Urban Peak |  |  | 20 | 130 | 0 | 0 | 2.87 | 0 | 0 | 0 | 1000 | 0% | 0 | 70 | 0.00287
Passenger Cars | Petrol Hybrid | Medium | Euro 6 d/e | GDI+GPF | CH4 | Urban Off Peak |  |  | 20 | 130 | 0 | 0 | 2.87 | 0 | 0 | 0 | 1000 | 0% | 0 | 70 | 0.00287
Passenger Cars | Petrol Hybrid | Medium | Euro 6 d/e | GDI+GPF | CH4 | Rural |  |  | 20 | 130 | 0 | 0 | 2.69 | 0 | 0 | 0 | 1000 | 0% | 0 | 70 | 0.00269
Passenger Cars | Petrol Hybrid | Medium | Euro 6 d/e | GDI+GPF | CH4 | Highway |  |  | 20 | 130 | 0 | 0 | 5.08 | 0 | 0 | 0 | 1000 | 0% | 0 | 70 | 0.00508
Passenger Cars | Petrol Hybrid | Medium | Euro 6 d/e | GDI+GPF | SPN23 |  |  |  | 5 | 110 | 2212500849.362 | -415382915387.97 | 2.06e+13 | 0 | 0 | -0.080715 | 15.7043 | 0% | 0 | 70 | 235174590644.6628 | X
Passenger Cars | Petrol Hybrid | Medium | Euro 7 | GDI | CO |  |  |  | 20 | 130 | 2.0066 | -385.7583 | 25155.0995 | 0 | 0 | -372.127 | 65777.7799 | 0% | 0 | 70 | 0.20098 | X
Passenger Cars | Petrol Hybrid | Medium | Euro 7 | GDI | NOx |  |  |  | 10 | 130 | 0.00017358 | -0.041731 | 2.7872 | 0 | 0 | -0.46711 | 153.7406 | 0% | 0 | 70 | 0.0059199 | X
Passenger Cars | Petrol Hybrid | Medium | Euro 7 | GDI | VOC |  |  |  | 20 | 130 | 1.7157e-06 | -0.00025392 | 0.012639 | -8.3334e-11 | -1.1747e-12 | 1.1998e-10 | 5.7189 | 0% | 0 | 70 | 0.000572 | X
Passenger Cars | Petrol Hybrid | Medium | Euro 7 | GDI | PM Exhaust |  |  |  | 10 | 130 | 0 | 0 | 0.0004 | 0 | 0 | 0 | 1 | 0% | 0 | 70 | 0.0004 | X
Passenger Cars | Petrol Hybrid | Medium | Euro 7 | GDI | EC |  |  |  | 10 | 130 | 1.6526 | -245.5525 | 22980.2998 | 0 | 0 | -34.1101 | 10338.863 | 0% | 0 | 70 | 1.7468 | X
Passenger Cars | Petrol Hybrid | Medium | Euro 7 | GDI | CH4 | Urban Peak |  |  | 20 | 130 | 0 | 0 | 2.87 | 0 | 0 | 0 | 1000 | 0% | 0 | 70 | 0.00287 | X
Passenger Cars | Petrol Hybrid | Medium | Euro 7 | GDI | CH4 | Urban Off Peak |  |  | 20 | 130 | 0 | 0 | 2.87 | 0 | 0 | 0 | 1000 | 0% | 0 | 70 | 0.00287 | X
Passenger Cars | Petrol Hybrid | Medium | Euro 7 | GDI | CH4 | Rural |  |  | 20 | 130 | 0 | 0 | 2.69 | 0 | 0 | 0 | 1000 | 0% | 0 | 70 | 0.00269 | X
Passenger Cars | Petrol Hybrid | Medium | Euro 7 | GDI | CH4 | Highway |  |  | 20 | 130 | 0 | 0 | 5.08 | 0 | 0 | 0 | 1000 | 0% | 0 | 70 | 0.00508 | X
Passenger Cars | Petrol Hybrid | Medium | Euro 7 | GDI | SPN23 |  |  |  | 5 | 110 | 2212500849.362 | -415382915387.97 | 2.06e+13 | 0 | 0 | -0.080715 | 15.7043 | 0% | 0 | 70 | 235174590644.6628 | X
Passenger Cars | Petrol Hybrid | Medium | Euro 7 | PFI | CO |  |  |  | 20 | 130 | 2.0066 | -385.7583 | 25155.0995 | 0 | 0 | -372.127 | 65777.7799 | 0% | 0 | 70 | 0.20098 | X
Passenger Cars | Petrol Hybrid | Medium | Euro 7 | PFI | NOx |  |  |  | 10 | 130 | 0.00017358 | -0.041731 | 2.7872 | 0 | 0 | -0.46711 | 153.7406 | 0% | 0 | 70 | 0.0059199 | X
Passenger Cars | Petrol Hybrid | Medium | Euro 7 | PFI | VOC |  |  |  | 20 | 130 | 1.7157e-06 | -0.00025392 | 0.012639 | -8.3334e-11 | -1.1747e-12 | 1.1998e-10 | 5.7189 | 0% | 0 | 70 | 0.000572 | X
Passenger Cars | Petrol Hybrid | Medium | Euro 7 | PFI | PM Exhaust |  |  |  | 10 | 130 | 0 | 0 | 0.0003 | 0 | 0 | 0 | 1 | 0% | 0 | 70 | 0.0003 | X
Passenger Cars | Petrol Hybrid | Medium | Euro 7 | PFI | EC |  |  |  | 10 | 130 | 1.6526 | -245.5525 | 22980.2998 | 0 | 0 | -34.1101 | 10338.863 | 0% | 0 | 70 | 1.7468 | X
Passenger Cars | Petrol Hybrid | Medium | Euro 7 | PFI | CH4 | Urban Peak |  |  | 20 | 130 | 0 | 0 | 2.87 | 0 | 0 | 0 | 1000 | 0% | 0 | 70 | 0.00287 | X
Passenger Cars | Petrol Hybrid | Medium | Euro 7 | PFI | CH4 | Urban Off Peak |  |  | 20 | 130 | 0 | 0 | 2.87 | 0 | 0 | 0 | 1000 | 0% | 0 | 70 | 0.00287 | X
Passenger Cars | Petrol Hybrid | Medium | Euro 7 | PFI | CH4 | Rural |  |  | 20 | 130 | 0 | 0 | 2.69 | 0 | 0 | 0 | 1000 | 0% | 0 | 70 | 0.00269 | X
Passenger Cars | Petrol Hybrid | Medium | Euro 7 | PFI | CH4 | Highway |  |  | 20 | 130 | 0 | 0 | 5.08 | 0 | 0 | 0 | 1000 | 0% | 0 | 70 | 0.00508 | X
Passenger Cars | Petrol Hybrid | Medium | Euro 7 | PFI | SPN23 |  |  |  | 5 | 110 | 2212500849.362 | -415382915387.97 | 2.06e+13 | 0 | 0 | -0.080715 | 15.7043 | 0% | 0 | 70 | 235174590644.6628 | X
Passenger Cars | Petrol Hybrid | Medium | Euro 7 | GDI+GPF | CO |  |  |  | 20 | 130 | 2.0066 | -385.7583 | 25155.0995 | 0 | 0 | -372.127 | 65777.7799 | 0% | 0 | 70 | 0.20098 | X
Passenger Cars | Petrol Hybrid | Medium | Euro 7 | GDI+GPF | NOx |  |  |  | 10 | 130 | 0.00017358 | -0.041731 | 2.7872 | 0 | 0 | -0.46711 | 153.7406 | 0% | 0 | 70 | 0.0059199 | X
Passenger Cars | Petrol Hybrid | Medium | Euro 7 | GDI+GPF | VOC |  |  |  | 20 | 130 | 1.7157e-06 | -0.00025392 | 0.012639 | -8.3334e-11 | -1.1747e-12 | 1.1998e-10 | 5.7189 | 0% | 0 | 70 | 0.000572 | X
Passenger Cars | Petrol Hybrid | Medium | Euro 7 | GDI+GPF | PM Exhaust |  |  |  | 10 | 130 | 0 | 0 | 0.00011 | 0 | 0 | 0 | 1 | 0% | 0 | 70 | 0.00011 | X
Passenger Cars | Petrol Hybrid | Medium | Euro 7 | GDI+GPF | EC |  |  |  | 10 | 130 | 1.6526 | -245.5525 | 22980.2998 | 0 | 0 | -34.1101 | 10338.863 | 0% | 0 | 70 | 1.7468 | X
Passenger Cars | Petrol Hybrid | Medium | Euro 7 | GDI+GPF | CH4 | Urban Peak |  |  | 20 | 130 | 0 | 0 | 2.87 | 0 | 0 | 0 | 1000 | 0% | 0 | 70 | 0.00287 | X
Passenger Cars | Petrol Hybrid | Medium | Euro 7 | GDI+GPF | CH4 | Urban Off Peak |  |  | 20 | 130 | 0 | 0 | 2.87 | 0 | 0 | 0 | 1000 | 0% | 0 | 70 | 0.00287 | X
Passenger Cars | Petrol Hybrid | Medium | Euro 7 | GDI+GPF | CH4 | Rural |  |  | 20 | 130 | 0 | 0 | 2.69 | 0 | 0 | 0 | 1000 | 0% | 0 | 70 | 0.00269 | X
Passenger Cars | Petrol Hybrid | Medium | Euro 7 | GDI+GPF | CH4 | Highway |  |  | 20 | 130 | 0 | 0 | 5.08 | 0 | 0 | 0 | 1000 | 0% | 0 | 70 | 0.00508 | X
Passenger Cars | Petrol Hybrid | Medium | Euro 7 | GDI+GPF | SPN23 |  |  |  | 5 | 110 | 2212500849.362 | -415382915387.97 | 2.06e+13 | 0 | 0 | -0.080715 | 15.7043 | 0% | 0 | 70 | 235174590644.6628 | X
Passenger Cars | Petrol Hybrid | Large-SUV-Executive | Euro 4 | GDI | CO |  |  |  | 20 | 130 | -8.9109e-07 | 0.0027586 | 0.3548 | 3.4379 | 0.0022669 | 0.18808 | 1.1215 | 0% | 0 | 70 | 0.023337
Passenger Cars | Petrol Hybrid | Large-SUV-Executive | Euro 4 | GDI | NOx |  |  |  | 20 | 130 | -6.2369e-05 | 0.010848 | -0.16588 | -3.9824e-11 | 1.0002e-14 | -2.0466e-12 | 16.5876 | 0% | 0 | 70 | 0.017356
Passenger Cars | Petrol Hybrid | Large-SUV-Executive | Euro 4 | GDI | VOC |  |  |  | 20 | 130 | 1.7157e-06 | -0.00025392 | 0.012639 | -8.3334e-11 | -1.1747e-12 | 1.1998e-10 | 5.7189 | 0% | 0 | 70 | 0.000572
Passenger Cars | Petrol Hybrid | Large-SUV-Executive | Euro 4 | GDI | PM Exhaust | Urban Peak |  |  | 10 | 130 | 0 | 0 | 0.00128 | 0 | 0 | 0 | 1 | 0% | 0 | 70 | 0.00128
Passenger Cars | Petrol Hybrid | Large-SUV-Executive | Euro 4 | GDI | PM Exhaust | Urban Off Peak |  |  | 10 | 130 | 0 | 0 | 0.00128 | 0 | 0 | 0 | 1 | 0% | 0 | 70 | 0.00128
Passenger Cars | Petrol Hybrid | Large-SUV-Executive | Euro 4 | GDI | PM Exhaust | Rural |  |  | 10 | 130 | 0 | 0 | 0.000836 | 0 | 0 | 0 | 1 | 0% | 0 | 70 | 0.000836
Passenger Cars | Petrol Hybrid | Large-SUV-Executive | Euro 4 | GDI | PM Exhaust | Highway |  |  | 10 | 130 | 0 | 0 | 0.00119 | 0 | 0 | 0 | 1 | 0% | 0 | 70 | 0.00119
Passenger Cars | Petrol Hybrid | Large-SUV-Executive | Euro 4 | GDI | EC |  |  |  | 20 | 130 | 0.074044 | -7.3054 | 941.0286 | -1.136e-10 | -1.6058e-15 | 2.8999e-13 | 565.7219 | 0% | 0 | 70 | 1.4008
Passenger Cars | Petrol Hybrid | Large-SUV-Executive | Euro 4 | GDI | CH4 | Urban Peak |  |  | 20 | 130 | 0 | 0 | 2.87 | 0 | 0 | 0 | 1000 | 0% | 0 | 70 | 0.00287
Passenger Cars | Petrol Hybrid | Large-SUV-Executive | Euro 4 | GDI | CH4 | Urban Off Peak |  |  | 20 | 130 | 0 | 0 | 2.87 | 0 | 0 | 0 | 1000 | 0% | 0 | 70 | 0.00287
Passenger Cars | Petrol Hybrid | Large-SUV-Executive | Euro 4 | GDI | CH4 | Rural |  |  | 20 | 130 | 0 | 0 | 2.69 | 0 | 0 | 0 | 1000 | 0% | 0 | 70 | 0.00269
Passenger Cars | Petrol Hybrid | Large-SUV-Executive | Euro 4 | GDI | CH4 | Highway |  |  | 20 | 130 | 0 | 0 | 5.08 | 0 | 0 | 0 | 1000 | 0% | 0 | 70 | 0.00508
Passenger Cars | Petrol Hybrid | Large-SUV-Executive | Euro 4 | GDI | SPN23 | Urban Peak |  |  | 5 | 110 | 0 | 0 | 9500000000000 | 0 | 0 | 0 | 1 | 0% | 0 | 70 | 9500000000000
Passenger Cars | Petrol Hybrid | Large-SUV-Executive | Euro 4 | GDI | SPN23 | Urban Off Peak |  |  | 5 | 110 | 0 | 0 | 9500000000000 | 0 | 0 | 0 | 1 | 0% | 0 | 70 | 9500000000000
Passenger Cars | Petrol Hybrid | Large-SUV-Executive | Euro 4 | GDI | SPN23 | Rural |  |  | 5 | 110 | 0 | 0 | 7600000000000 | 0 | 0 | 0 | 1 | 0% | 0 | 70 | 7600000000000
Passenger Cars | Petrol Hybrid | Large-SUV-Executive | Euro 4 | GDI | SPN23 | Highway |  |  | 5 | 110 | 0 | 0 | 60600000000000 | 0 | 0 | 0 | 1 | 0% | 0 | 70 | 60600000000000
Passenger Cars | Petrol Hybrid | Large-SUV-Executive | Euro 4 | PFI | CO |  |  |  | 20 | 130 | -8.9109e-07 | 0.0027586 | 0.3548 | 3.4379 | 0.0022669 | 0.18808 | 1.1215 | 0% | 0 | 70 | 0.023337
Passenger Cars | Petrol Hybrid | Large-SUV-Executive | Euro 4 | PFI | NOx |  |  |  | 20 | 130 | -6.2369e-05 | 0.010848 | -0.16588 | -3.9824e-11 | 1.0002e-14 | -2.0466e-12 | 16.5876 | 0% | 0 | 70 | 0.017356
Passenger Cars | Petrol Hybrid | Large-SUV-Executive | Euro 4 | PFI | VOC |  |  |  | 20 | 130 | 1.7157e-06 | -0.00025392 | 0.012639 | -8.3334e-11 | -1.1747e-12 | 1.1998e-10 | 5.7189 | 0% | 0 | 70 | 0.000572
Passenger Cars | Petrol Hybrid | Large-SUV-Executive | Euro 4 | PFI | PM Exhaust | Urban Peak |  |  | 10 | 130 | 0 | 0 | 0.00128 | 0 | 0 | 0 | 1 | 0% | 0 | 70 | 0.00128
Passenger Cars | Petrol Hybrid | Large-SUV-Executive | Euro 4 | PFI | PM Exhaust | Urban Off Peak |  |  | 10 | 130 | 0 | 0 | 0.00128 | 0 | 0 | 0 | 1 | 0% | 0 | 70 | 0.00128
Passenger Cars | Petrol Hybrid | Large-SUV-Executive | Euro 4 | PFI | PM Exhaust | Rural |  |  | 10 | 130 | 0 | 0 | 0.000836 | 0 | 0 | 0 | 1 | 0% | 0 | 70 | 0.000836
Passenger Cars | Petrol Hybrid | Large-SUV-Executive | Euro 4 | PFI | PM Exhaust | Highway |  |  | 10 | 130 | 0 | 0 | 0.00119 | 0 | 0 | 0 | 1 | 0% | 0 | 70 | 0.00119
Passenger Cars | Petrol Hybrid | Large-SUV-Executive | Euro 4 | PFI | EC |  |  |  | 20 | 130 | 0.074044 | -7.3054 | 941.0286 | -1.136e-10 | -1.6058e-15 | 2.8999e-13 | 565.7219 | 0% | 0 | 70 | 1.4008
Passenger Cars | Petrol Hybrid | Large-SUV-Executive | Euro 4 | PFI | CH4 | Urban Peak |  |  | 20 | 130 | 0 | 0 | 2.87 | 0 | 0 | 0 | 1000 | 0% | 0 | 70 | 0.00287
Passenger Cars | Petrol Hybrid | Large-SUV-Executive | Euro 4 | PFI | CH4 | Urban Off Peak |  |  | 20 | 130 | 0 | 0 | 2.87 | 0 | 0 | 0 | 1000 | 0% | 0 | 70 | 0.00287
Passenger Cars | Petrol Hybrid | Large-SUV-Executive | Euro 4 | PFI | CH4 | Rural |  |  | 20 | 130 | 0 | 0 | 2.69 | 0 | 0 | 0 | 1000 | 0% | 0 | 70 | 0.00269
Passenger Cars | Petrol Hybrid | Large-SUV-Executive | Euro 4 | PFI | CH4 | Highway |  |  | 20 | 130 | 0 | 0 | 5.08 | 0 | 0 | 0 | 1000 | 0% | 0 | 70 | 0.00508
Passenger Cars | Petrol Hybrid | Large-SUV-Executive | Euro 4 | PFI | SPN23 | Urban Peak |  |  | 5 | 110 | 0 | 0 | 900000000000 | 0 | 0 | 0 | 1 | 0% | 0 | 70 | 900000000000
Passenger Cars | Petrol Hybrid | Large-SUV-Executive | Euro 4 | PFI | SPN23 | Urban Off Peak |  |  | 5 | 110 | 0 | 0 | 900000000000 | 0 | 0 | 0 | 1 | 0% | 0 | 70 | 900000000000
Passenger Cars | Petrol Hybrid | Large-SUV-Executive | Euro 4 | PFI | SPN23 | Rural |  |  | 5 | 110 | 0 | 0 | 790000000000 | 0 | 0 | 0 | 1 | 0% | 0 | 70 | 790000000000
Passenger Cars | Petrol Hybrid | Large-SUV-Executive | Euro 4 | PFI | SPN23 | Highway |  |  | 5 | 110 | 0 | 0 | 840000000000 | 0 | 0 | 0 | 1 | 0% | 0 | 70 | 840000000000
Passenger Cars | Petrol Hybrid | Large-SUV-Executive | Euro 5 | GDI | CO |  |  |  | 20 | 130 | -8.9109e-07 | 0.0027586 | 0.3548 | 3.4379 | 0.0022669 | 0.18808 | 1.1215 | 0% | 0 | 70 | 0.023337
Passenger Cars | Petrol Hybrid | Large-SUV-Executive | Euro 5 | GDI | NOx |  |  |  | 20 | 130 | -6.2369e-05 | 0.010848 | -0.16588 | -3.9824e-11 | 1.0002e-14 | -2.0466e-12 | 16.5876 | 0% | 0 | 70 | 0.017356
Passenger Cars | Petrol Hybrid | Large-SUV-Executive | Euro 5 | GDI | VOC |  |  |  | 20 | 130 | 1.7157e-06 | -0.00025392 | 0.012639 | -8.3334e-11 | -1.1747e-12 | 1.1998e-10 | 5.7189 | 0% | 0 | 70 | 0.000572
Passenger Cars | Petrol Hybrid | Large-SUV-Executive | Euro 5 | GDI | PM Exhaust |  |  |  | 10 | 130 | 0 | 0 | 0.00077 | 0 | 0 | 0 | 1 | 0% | 0 | 70 | 0.00077
Passenger Cars | Petrol Hybrid | Large-SUV-Executive | Euro 5 | GDI | EC |  |  |  | 20 | 130 | 0.074044 | -7.3054 | 941.0286 | -1.136e-10 | -1.6058e-15 | 2.8999e-13 | 565.7219 | 0% | 0 | 70 | 1.4008
Passenger Cars | Petrol Hybrid | Large-SUV-Executive | Euro 5 | GDI | CH4 | Urban Peak |  |  | 20 | 130 | 0 | 0 | 2.87 | 0 | 0 | 0 | 1000 | 0% | 0 | 70 | 0.00287
Passenger Cars | Petrol Hybrid | Large-SUV-Executive | Euro 5 | GDI | CH4 | Urban Off Peak |  |  | 20 | 130 | 0 | 0 | 2.87 | 0 | 0 | 0 | 1000 | 0% | 0 | 70 | 0.00287
Passenger Cars | Petrol Hybrid | Large-SUV-Executive | Euro 5 | GDI | CH4 | Rural |  |  | 20 | 130 | 0 | 0 | 2.69 | 0 | 0 | 0 | 1000 | 0% | 0 | 70 | 0.00269
Passenger Cars | Petrol Hybrid | Large-SUV-Executive | Euro 5 | GDI | CH4 | Highway |  |  | 20 | 130 | 0 | 0 | 5.08 | 0 | 0 | 0 | 1000 | 0% | 0 | 70 | 0.00508
Passenger Cars | Petrol Hybrid | Large-SUV-Executive | Euro 5 | GDI | SPN23 |  |  |  | 5 | 110 | 0 | 0 | 764863764376.657 | 0 | 0 | 0 | 1 | 0% | 0 | 70 | 764863764376.657
Passenger Cars | Petrol Hybrid | Large-SUV-Executive | Euro 5 | PFI | CO |  |  |  | 20 | 130 | -8.9109e-07 | 0.0027586 | 0.3548 | 3.4379 | 0.0022669 | 0.18808 | 1.1215 | 0% | 0 | 70 | 0.023337
Passenger Cars | Petrol Hybrid | Large-SUV-Executive | Euro 5 | PFI | NOx |  |  |  | 20 | 130 | -6.2369e-05 | 0.010848 | -0.16588 | -3.9824e-11 | 1.0002e-14 | -2.0466e-12 | 16.5876 | 0% | 0 | 70 | 0.017356
Passenger Cars | Petrol Hybrid | Large-SUV-Executive | Euro 5 | PFI | VOC |  |  |  | 20 | 130 | 1.7157e-06 | -0.00025392 | 0.012639 | -8.3334e-11 | -1.1747e-12 | 1.1998e-10 | 5.7189 | 0% | 0 | 70 | 0.000572
Passenger Cars | Petrol Hybrid | Large-SUV-Executive | Euro 5 | PFI | PM Exhaust |  |  |  | 10 | 130 | 0 | 0 | 0.00054 | 0 | 0 | 0 | 1 | 0% | 0 | 70 | 0.00054
Passenger Cars | Petrol Hybrid | Large-SUV-Executive | Euro 5 | PFI | EC |  |  |  | 20 | 130 | 0.074044 | -7.3054 | 941.0286 | -1.136e-10 | -1.6058e-15 | 2.8999e-13 | 565.7219 | 0% | 0 | 70 | 1.4008
Passenger Cars | Petrol Hybrid | Large-SUV-Executive | Euro 5 | PFI | CH4 | Urban Peak |  |  | 20 | 130 | 0 | 0 | 2.87 | 0 | 0 | 0 | 1000 | 0% | 0 | 70 | 0.00287
Passenger Cars | Petrol Hybrid | Large-SUV-Executive | Euro 5 | PFI | CH4 | Urban Off Peak |  |  | 20 | 130 | 0 | 0 | 2.87 | 0 | 0 | 0 | 1000 | 0% | 0 | 70 | 0.00287
Passenger Cars | Petrol Hybrid | Large-SUV-Executive | Euro 5 | PFI | CH4 | Rural |  |  | 20 | 130 | 0 | 0 | 2.69 | 0 | 0 | 0 | 1000 | 0% | 0 | 70 | 0.00269
Passenger Cars | Petrol Hybrid | Large-SUV-Executive | Euro 5 | PFI | CH4 | Highway |  |  | 20 | 130 | 0 | 0 | 5.08 | 0 | 0 | 0 | 1000 | 0% | 0 | 70 | 0.00508
Passenger Cars | Petrol Hybrid | Large-SUV-Executive | Euro 5 | PFI | SPN23 |  |  |  | 5 | 110 | 0 | 0 | 610133425501.938 | 0 | 0 | 0 | 1 | 0% | 0 | 70 | 610133425501.938
Passenger Cars | Petrol Hybrid | Large-SUV-Executive | Euro 6 a/b/c | GDI | CO |  |  |  | 20 | 130 | 2.0066 | -385.7583 | 25155.0995 | 0 | 0 | -372.127 | 65777.7799 | 0% | 0 | 70 | 0.20098 | X
Passenger Cars | Petrol Hybrid | Large-SUV-Executive | Euro 6 a/b/c | GDI | NOx |  |  |  | 10 | 130 | 0.00017358 | -0.041731 | 2.7872 | 0 | 0 | -0.46711 | 153.7406 | 0% | 0 | 70 | 0.0059199 | X
Passenger Cars | Petrol Hybrid | Large-SUV-Executive | Euro 6 a/b/c | GDI | VOC |  |  |  | 20 | 130 | 1.7157e-06 | -0.00025392 | 0.012639 | -8.3334e-11 | -1.1747e-12 | 1.1998e-10 | 5.7189 | 0% | 0 | 70 | 0.000572
Passenger Cars | Petrol Hybrid | Large-SUV-Executive | Euro 6 a/b/c | GDI | PM Exhaust |  |  |  | 10 | 130 | 0 | 0 | 0.0004 | 0 | 0 | 0 | 1 | 0% | 0 | 70 | 0.0004
Passenger Cars | Petrol Hybrid | Large-SUV-Executive | Euro 6 a/b/c | GDI | EC |  |  |  | 10 | 130 | 72.6506 | -11503.8058 | 726732.1639 | 0 | 0 | 33.5127 | 115065.4199 | 0% | 0 | 70 | 2.3631 | X
Passenger Cars | Petrol Hybrid | Large-SUV-Executive | Euro 6 a/b/c | GDI | CH4 | Urban Peak |  |  | 20 | 130 | 0 | 0 | 2.87 | 0 | 0 | 0 | 1000 | 0% | 0 | 70 | 0.00287
Passenger Cars | Petrol Hybrid | Large-SUV-Executive | Euro 6 a/b/c | GDI | CH4 | Urban Off Peak |  |  | 20 | 130 | 0 | 0 | 2.87 | 0 | 0 | 0 | 1000 | 0% | 0 | 70 | 0.00287
Passenger Cars | Petrol Hybrid | Large-SUV-Executive | Euro 6 a/b/c | GDI | CH4 | Rural |  |  | 20 | 130 | 0 | 0 | 2.69 | 0 | 0 | 0 | 1000 | 0% | 0 | 70 | 0.00269
Passenger Cars | Petrol Hybrid | Large-SUV-Executive | Euro 6 a/b/c | GDI | CH4 | Highway |  |  | 20 | 130 | 0 | 0 | 5.08 | 0 | 0 | 0 | 1000 | 0% | 0 | 70 | 0.00508
Passenger Cars | Petrol Hybrid | Large-SUV-Executive | Euro 6 a/b/c | GDI | SPN23 |  |  |  | 5 | 110 | 2212500849.362 | -415382915387.97 | 2.06e+13 | 0 | 0 | -0.080715 | 15.7043 | 0% | 0 | 70 | 235174590644.6628 | X
Passenger Cars | Petrol Hybrid | Large-SUV-Executive | Euro 6 a/b/c | PFI | CO |  |  |  | 20 | 130 | 2.0066 | -385.7583 | 25155.0995 | 0 | 0 | -372.127 | 65777.7799 | 0% | 0 | 70 | 0.20098 | X
Passenger Cars | Petrol Hybrid | Large-SUV-Executive | Euro 6 a/b/c | PFI | NOx |  |  |  | 10 | 130 | 0.00017358 | -0.041731 | 2.7872 | 0 | 0 | -0.46711 | 153.7406 | 0% | 0 | 70 | 0.0059199 | X
Passenger Cars | Petrol Hybrid | Large-SUV-Executive | Euro 6 a/b/c | PFI | VOC |  |  |  | 20 | 130 | 1.7157e-06 | -0.00025392 | 0.012639 | -8.3334e-11 | -1.1747e-12 | 1.1998e-10 | 5.7189 | 0% | 0 | 70 | 0.000572
Passenger Cars | Petrol Hybrid | Large-SUV-Executive | Euro 6 a/b/c | PFI | PM Exhaust |  |  |  | 10 | 130 | 0 | 0 | 0.0003 | 0 | 0 | 0 | 1 | 0% | 0 | 70 | 0.0003
Passenger Cars | Petrol Hybrid | Large-SUV-Executive | Euro 6 a/b/c | PFI | EC |  |  |  | 10 | 130 | 72.6506 | -11503.8058 | 726732.1639 | 0 | 0 | 33.5127 | 115065.4199 | 0% | 0 | 70 | 2.3631 | X
Passenger Cars | Petrol Hybrid | Large-SUV-Executive | Euro 6 a/b/c | PFI | CH4 | Urban Peak |  |  | 20 | 130 | 0 | 0 | 2.87 | 0 | 0 | 0 | 1000 | 0% | 0 | 70 | 0.00287
Passenger Cars | Petrol Hybrid | Large-SUV-Executive | Euro 6 a/b/c | PFI | CH4 | Urban Off Peak |  |  | 20 | 130 | 0 | 0 | 2.87 | 0 | 0 | 0 | 1000 | 0% | 0 | 70 | 0.00287
Passenger Cars | Petrol Hybrid | Large-SUV-Executive | Euro 6 a/b/c | PFI | CH4 | Rural |  |  | 20 | 130 | 0 | 0 | 2.69 | 0 | 0 | 0 | 1000 | 0% | 0 | 70 | 0.00269
Passenger Cars | Petrol Hybrid | Large-SUV-Executive | Euro 6 a/b/c | PFI | CH4 | Highway |  |  | 20 | 130 | 0 | 0 | 5.08 | 0 | 0 | 0 | 1000 | 0% | 0 | 70 | 0.00508
Passenger Cars | Petrol Hybrid | Large-SUV-Executive | Euro 6 a/b/c | PFI | SPN23 |  |  |  | 5 | 110 | 2212500849.362 | -415382915387.97 | 2.06e+13 | 0 | 0 | -0.080715 | 15.7043 | 0% | 0 | 70 | 235174590644.6628 | X
Passenger Cars | Petrol Hybrid | Large-SUV-Executive | Euro 6 d-temp | GDI | CO |  |  |  | 20 | 130 | 2.0066 | -385.7583 | 25155.0995 | 0 | 0 | -372.127 | 65777.7799 | 0% | 0 | 70 | 0.20098 | X
Passenger Cars | Petrol Hybrid | Large-SUV-Executive | Euro 6 d-temp | GDI | NOx |  |  |  | 10 | 130 | 0.00017358 | -0.041731 | 2.7872 | 0 | 0 | -0.46711 | 153.7406 | 0% | 0 | 70 | 0.0059199 | X
Passenger Cars | Petrol Hybrid | Large-SUV-Executive | Euro 6 d-temp | GDI | VOC |  |  |  | 20 | 130 | 1.7157e-06 | -0.00025392 | 0.012639 | -8.3334e-11 | -1.1747e-12 | 1.1998e-10 | 5.7189 | 0% | 0 | 70 | 0.000572
Passenger Cars | Petrol Hybrid | Large-SUV-Executive | Euro 6 d-temp | GDI | PM Exhaust |  |  |  | 10 | 130 | 0 | 0 | 0.0004 | 0 | 0 | 0 | 1 | 0% | 0 | 70 | 0.0004
Passenger Cars | Petrol Hybrid | Large-SUV-Executive | Euro 6 d-temp | GDI | EC |  |  |  | 10 | 130 | 72.6506 | -11503.8058 | 726732.1639 | 0 | 0 | 33.5127 | 115065.4199 | 0% | 0 | 70 | 2.3631 | X
Passenger Cars | Petrol Hybrid | Large-SUV-Executive | Euro 6 d-temp | GDI | CH4 | Urban Peak |  |  | 20 | 130 | 0 | 0 | 2.87 | 0 | 0 | 0 | 1000 | 0% | 0 | 70 | 0.00287
Passenger Cars | Petrol Hybrid | Large-SUV-Executive | Euro 6 d-temp | GDI | CH4 | Urban Off Peak |  |  | 20 | 130 | 0 | 0 | 2.87 | 0 | 0 | 0 | 1000 | 0% | 0 | 70 | 0.00287
Passenger Cars | Petrol Hybrid | Large-SUV-Executive | Euro 6 d-temp | GDI | CH4 | Rural |  |  | 20 | 130 | 0 | 0 | 2.69 | 0 | 0 | 0 | 1000 | 0% | 0 | 70 | 0.00269
Passenger Cars | Petrol Hybrid | Large-SUV-Executive | Euro 6 d-temp | GDI | CH4 | Highway |  |  | 20 | 130 | 0 | 0 | 5.08 | 0 | 0 | 0 | 1000 | 0% | 0 | 70 | 0.00508
Passenger Cars | Petrol Hybrid | Large-SUV-Executive | Euro 6 d-temp | GDI | SPN23 |  |  |  | 5 | 110 | 2212500849.362 | -415382915387.97 | 2.06e+13 | 0 | 0 | -0.080715 | 15.7043 | 0% | 0 | 70 | 235174590644.6628 | X
Passenger Cars | Petrol Hybrid | Large-SUV-Executive | Euro 6 d-temp | PFI | CO |  |  |  | 20 | 130 | 2.0066 | -385.7583 | 25155.0995 | 0 | 0 | -372.127 | 65777.7799 | 0% | 0 | 70 | 0.20098 | X
Passenger Cars | Petrol Hybrid | Large-SUV-Executive | Euro 6 d-temp | PFI | NOx |  |  |  | 10 | 130 | 0.00017358 | -0.041731 | 2.7872 | 0 | 0 | -0.46711 | 153.7406 | 0% | 0 | 70 | 0.0059199 | X
Passenger Cars | Petrol Hybrid | Large-SUV-Executive | Euro 6 d-temp | PFI | VOC |  |  |  | 20 | 130 | 1.7157e-06 | -0.00025392 | 0.012639 | -8.3334e-11 | -1.1747e-12 | 1.1998e-10 | 5.7189 | 0% | 0 | 70 | 0.000572
Passenger Cars | Petrol Hybrid | Large-SUV-Executive | Euro 6 d-temp | PFI | PM Exhaust |  |  |  | 10 | 130 | 0 | 0 | 0.0003 | 0 | 0 | 0 | 1 | 0% | 0 | 70 | 0.0003
Passenger Cars | Petrol Hybrid | Large-SUV-Executive | Euro 6 d-temp | PFI | EC |  |  |  | 10 | 130 | 72.6506 | -11503.8058 | 726732.1639 | 0 | 0 | 33.5127 | 115065.4199 | 0% | 0 | 70 | 2.3631 | X
Passenger Cars | Petrol Hybrid | Large-SUV-Executive | Euro 6 d-temp | PFI | CH4 | Urban Peak |  |  | 20 | 130 | 0 | 0 | 2.87 | 0 | 0 | 0 | 1000 | 0% | 0 | 70 | 0.00287
Passenger Cars | Petrol Hybrid | Large-SUV-Executive | Euro 6 d-temp | PFI | CH4 | Urban Off Peak |  |  | 20 | 130 | 0 | 0 | 2.87 | 0 | 0 | 0 | 1000 | 0% | 0 | 70 | 0.00287
Passenger Cars | Petrol Hybrid | Large-SUV-Executive | Euro 6 d-temp | PFI | CH4 | Rural |  |  | 20 | 130 | 0 | 0 | 2.69 | 0 | 0 | 0 | 1000 | 0% | 0 | 70 | 0.00269
Passenger Cars | Petrol Hybrid | Large-SUV-Executive | Euro 6 d-temp | PFI | CH4 | Highway |  |  | 20 | 130 | 0 | 0 | 5.08 | 0 | 0 | 0 | 1000 | 0% | 0 | 70 | 0.00508
Passenger Cars | Petrol Hybrid | Large-SUV-Executive | Euro 6 d-temp | PFI | SPN23 |  |  |  | 5 | 110 | 2212500849.362 | -415382915387.97 | 2.06e+13 | 0 | 0 | -0.080715 | 15.7043 | 0% | 0 | 70 | 235174590644.6628 | X
Passenger Cars | Petrol Hybrid | Large-SUV-Executive | Euro 6 d-temp | GDI+GPF | CO |  |  |  | 20 | 130 | 2.0066 | -385.7583 | 25155.0995 | 0 | 0 | -372.127 | 65777.7799 | 0% | 0 | 70 | 0.20098 | X
Passenger Cars | Petrol Hybrid | Large-SUV-Executive | Euro 6 d-temp | GDI+GPF | NOx |  |  |  | 10 | 130 | 0.00017358 | -0.041731 | 2.7872 | 0 | 0 | -0.46711 | 153.7406 | 0% | 0 | 70 | 0.0059199 | X
Passenger Cars | Petrol Hybrid | Large-SUV-Executive | Euro 6 d-temp | GDI+GPF | VOC |  |  |  | 20 | 130 | 1.7157e-06 | -0.00025392 | 0.012639 | -8.3334e-11 | -1.1747e-12 | 1.1998e-10 | 5.7189 | 0% | 0 | 70 | 0.000572
Passenger Cars | Petrol Hybrid | Large-SUV-Executive | Euro 6 d-temp | GDI+GPF | PM Exhaust |  |  |  | 10 | 130 | 0 | 0 | 0.00011 | 0 | 0 | 0 | 1 | 0% | 0 | 70 | 0.00011
Passenger Cars | Petrol Hybrid | Large-SUV-Executive | Euro 6 d-temp | GDI+GPF | EC |  |  |  | 10 | 130 | 72.6506 | -11503.8058 | 726732.1639 | 0 | 0 | 33.5127 | 115065.4199 | 0% | 0 | 70 | 2.3631 | X
Passenger Cars | Petrol Hybrid | Large-SUV-Executive | Euro 6 d-temp | GDI+GPF | CH4 | Urban Peak |  |  | 20 | 130 | 0 | 0 | 2.87 | 0 | 0 | 0 | 1000 | 0% | 0 | 70 | 0.00287
Passenger Cars | Petrol Hybrid | Large-SUV-Executive | Euro 6 d-temp | GDI+GPF | CH4 | Urban Off Peak |  |  | 20 | 130 | 0 | 0 | 2.87 | 0 | 0 | 0 | 1000 | 0% | 0 | 70 | 0.00287
Passenger Cars | Petrol Hybrid | Large-SUV-Executive | Euro 6 d-temp | GDI+GPF | CH4 | Rural |  |  | 20 | 130 | 0 | 0 | 2.69 | 0 | 0 | 0 | 1000 | 0% | 0 | 70 | 0.00269
Passenger Cars | Petrol Hybrid | Large-SUV-Executive | Euro 6 d-temp | GDI+GPF | CH4 | Highway |  |  | 20 | 130 | 0 | 0 | 5.08 | 0 | 0 | 0 | 1000 | 0% | 0 | 70 | 0.00508
Passenger Cars | Petrol Hybrid | Large-SUV-Executive | Euro 6 d-temp | GDI+GPF | SPN23 |  |  |  | 5 | 110 | 2212500849.362 | -415382915387.97 | 2.06e+13 | 0 | 0 | -0.080715 | 15.7043 | 0% | 0 | 70 | 235174590644.6628 | X
Passenger Cars | Petrol Hybrid | Large-SUV-Executive | Euro 6 d/e | GDI | CO |  |  |  | 20 | 130 | 2.0066 | -385.7583 | 25155.0995 | 0 | 0 | -372.127 | 65777.7799 | 0% | 0 | 70 | 0.20098 | X
Passenger Cars | Petrol Hybrid | Large-SUV-Executive | Euro 6 d/e | GDI | NOx |  |  |  | 10 | 130 | 0.00017358 | -0.041731 | 2.7872 | 0 | 0 | -0.46711 | 153.7406 | 0% | 0 | 70 | 0.0059199 | X
Passenger Cars | Petrol Hybrid | Large-SUV-Executive | Euro 6 d/e | GDI | VOC |  |  |  | 20 | 130 | 1.7157e-06 | -0.00025392 | 0.012639 | -8.3334e-11 | -1.1747e-12 | 1.1998e-10 | 5.7189 | 0% | 0 | 70 | 0.000572
Passenger Cars | Petrol Hybrid | Large-SUV-Executive | Euro 6 d/e | GDI | PM Exhaust |  |  |  | 10 | 130 | 0 | 0 | 0.0004 | 0 | 0 | 0 | 1 | 0% | 0 | 70 | 0.0004
Passenger Cars | Petrol Hybrid | Large-SUV-Executive | Euro 6 d/e | GDI | EC |  |  |  | 10 | 130 | 72.6506 | -11503.8058 | 726732.1639 | 0 | 0 | 33.5127 | 115065.4199 | 0% | 0 | 70 | 2.3631 | X
Passenger Cars | Petrol Hybrid | Large-SUV-Executive | Euro 6 d/e | GDI | CH4 | Urban Peak |  |  | 20 | 130 | 0 | 0 | 2.87 | 0 | 0 | 0 | 1000 | 0% | 0 | 70 | 0.00287
Passenger Cars | Petrol Hybrid | Large-SUV-Executive | Euro 6 d/e | GDI | CH4 | Urban Off Peak |  |  | 20 | 130 | 0 | 0 | 2.87 | 0 | 0 | 0 | 1000 | 0% | 0 | 70 | 0.00287
Passenger Cars | Petrol Hybrid | Large-SUV-Executive | Euro 6 d/e | GDI | CH4 | Rural |  |  | 20 | 130 | 0 | 0 | 2.69 | 0 | 0 | 0 | 1000 | 0% | 0 | 70 | 0.00269
Passenger Cars | Petrol Hybrid | Large-SUV-Executive | Euro 6 d/e | GDI | CH4 | Highway |  |  | 20 | 130 | 0 | 0 | 5.08 | 0 | 0 | 0 | 1000 | 0% | 0 | 70 | 0.00508
Passenger Cars | Petrol Hybrid | Large-SUV-Executive | Euro 6 d/e | GDI | SPN23 |  |  |  | 5 | 110 | 2212500849.362 | -415382915387.97 | 2.06e+13 | 0 | 0 | -0.080715 | 15.7043 | 0% | 0 | 70 | 235174590644.6628 | X
Passenger Cars | Petrol Hybrid | Large-SUV-Executive | Euro 6 d/e | PFI | CO |  |  |  | 20 | 130 | 2.0066 | -385.7583 | 25155.0995 | 0 | 0 | -372.127 | 65777.7799 | 0% | 0 | 70 | 0.20098 | X
Passenger Cars | Petrol Hybrid | Large-SUV-Executive | Euro 6 d/e | PFI | NOx |  |  |  | 10 | 130 | 0.00017358 | -0.041731 | 2.7872 | 0 | 0 | -0.46711 | 153.7406 | 0% | 0 | 70 | 0.0059199 | X
Passenger Cars | Petrol Hybrid | Large-SUV-Executive | Euro 6 d/e | PFI | VOC |  |  |  | 20 | 130 | 1.7157e-06 | -0.00025392 | 0.012639 | -8.3334e-11 | -1.1747e-12 | 1.1998e-10 | 5.7189 | 0% | 0 | 70 | 0.000572
Passenger Cars | Petrol Hybrid | Large-SUV-Executive | Euro 6 d/e | PFI | PM Exhaust |  |  |  | 10 | 130 | 0 | 0 | 0.0003 | 0 | 0 | 0 | 1 | 0% | 0 | 70 | 0.0003
Passenger Cars | Petrol Hybrid | Large-SUV-Executive | Euro 6 d/e | PFI | EC |  |  |  | 10 | 130 | 72.6506 | -11503.8058 | 726732.1639 | 0 | 0 | 33.5127 | 115065.4199 | 0% | 0 | 70 | 2.3631 | X
Passenger Cars | Petrol Hybrid | Large-SUV-Executive | Euro 6 d/e | PFI | CH4 | Urban Peak |  |  | 20 | 130 | 0 | 0 | 2.87 | 0 | 0 | 0 | 1000 | 0% | 0 | 70 | 0.00287
Passenger Cars | Petrol Hybrid | Large-SUV-Executive | Euro 6 d/e | PFI | CH4 | Urban Off Peak |  |  | 20 | 130 | 0 | 0 | 2.87 | 0 | 0 | 0 | 1000 | 0% | 0 | 70 | 0.00287
Passenger Cars | Petrol Hybrid | Large-SUV-Executive | Euro 6 d/e | PFI | CH4 | Rural |  |  | 20 | 130 | 0 | 0 | 2.69 | 0 | 0 | 0 | 1000 | 0% | 0 | 70 | 0.00269
Passenger Cars | Petrol Hybrid | Large-SUV-Executive | Euro 6 d/e | PFI | CH4 | Highway |  |  | 20 | 130 | 0 | 0 | 5.08 | 0 | 0 | 0 | 1000 | 0% | 0 | 70 | 0.00508
Passenger Cars | Petrol Hybrid | Large-SUV-Executive | Euro 6 d/e | PFI | SPN23 |  |  |  | 5 | 110 | 2212500849.362 | -415382915387.97 | 2.06e+13 | 0 | 0 | -0.080715 | 15.7043 | 0% | 0 | 70 | 235174590644.6628 | X
Passenger Cars | Petrol Hybrid | Large-SUV-Executive | Euro 6 d/e | GDI+GPF | CO |  |  |  | 20 | 130 | 2.0066 | -385.7583 | 25155.0995 | 0 | 0 | -372.127 | 65777.7799 | 0% | 0 | 70 | 0.20098 | X
Passenger Cars | Petrol Hybrid | Large-SUV-Executive | Euro 6 d/e | GDI+GPF | NOx |  |  |  | 10 | 130 | 0.00017358 | -0.041731 | 2.7872 | 0 | 0 | -0.46711 | 153.7406 | 0% | 0 | 70 | 0.0059199 | X
Passenger Cars | Petrol Hybrid | Large-SUV-Executive | Euro 6 d/e | GDI+GPF | VOC |  |  |  | 20 | 130 | 1.7157e-06 | -0.00025392 | 0.012639 | -8.3334e-11 | -1.1747e-12 | 1.1998e-10 | 5.7189 | 0% | 0 | 70 | 0.000572
Passenger Cars | Petrol Hybrid | Large-SUV-Executive | Euro 6 d/e | GDI+GPF | PM Exhaust |  |  |  | 10 | 130 | 0 | 0 | 0.00011 | 0 | 0 | 0 | 1 | 0% | 0 | 70 | 0.00011
Passenger Cars | Petrol Hybrid | Large-SUV-Executive | Euro 6 d/e | GDI+GPF | EC |  |  |  | 10 | 130 | 72.6506 | -11503.8058 | 726732.1639 | 0 | 0 | 33.5127 | 115065.4199 | 0% | 0 | 70 | 2.3631 | X
Passenger Cars | Petrol Hybrid | Large-SUV-Executive | Euro 6 d/e | GDI+GPF | CH4 | Urban Peak |  |  | 20 | 130 | 0 | 0 | 2.87 | 0 | 0 | 0 | 1000 | 0% | 0 | 70 | 0.00287
Passenger Cars | Petrol Hybrid | Large-SUV-Executive | Euro 6 d/e | GDI+GPF | CH4 | Urban Off Peak |  |  | 20 | 130 | 0 | 0 | 2.87 | 0 | 0 | 0 | 1000 | 0% | 0 | 70 | 0.00287
Passenger Cars | Petrol Hybrid | Large-SUV-Executive | Euro 6 d/e | GDI+GPF | CH4 | Rural |  |  | 20 | 130 | 0 | 0 | 2.69 | 0 | 0 | 0 | 1000 | 0% | 0 | 70 | 0.00269
Passenger Cars | Petrol Hybrid | Large-SUV-Executive | Euro 6 d/e | GDI+GPF | CH4 | Highway |  |  | 20 | 130 | 0 | 0 | 5.08 | 0 | 0 | 0 | 1000 | 0% | 0 | 70 | 0.00508
Passenger Cars | Petrol Hybrid | Large-SUV-Executive | Euro 6 d/e | GDI+GPF | SPN23 |  |  |  | 5 | 110 | 2212500849.362 | -415382915387.97 | 2.06e+13 | 0 | 0 | -0.080715 | 15.7043 | 0% | 0 | 70 | 235174590644.6628 | X
Passenger Cars | Petrol Hybrid | Large-SUV-Executive | Euro 7 | GDI | CO |  |  |  | 20 | 130 | 2.0066 | -385.7583 | 25155.0995 | 0 | 0 | -372.127 | 65777.7799 | 0% | 0 | 70 | 0.20098 | X
Passenger Cars | Petrol Hybrid | Large-SUV-Executive | Euro 7 | GDI | NOx |  |  |  | 10 | 130 | 0.00017358 | -0.041731 | 2.7872 | 0 | 0 | -0.46711 | 153.7406 | 0% | 0 | 70 | 0.0059199 | X
Passenger Cars | Petrol Hybrid | Large-SUV-Executive | Euro 7 | GDI | VOC |  |  |  | 20 | 130 | 1.7157e-06 | -0.00025392 | 0.012639 | -8.3334e-11 | -1.1747e-12 | 1.1998e-10 | 5.7189 | 0% | 0 | 70 | 0.000572 | X
Passenger Cars | Petrol Hybrid | Large-SUV-Executive | Euro 7 | GDI | PM Exhaust |  |  |  | 10 | 130 | 0 | 0 | 0.0004 | 0 | 0 | 0 | 1 | 0% | 0 | 70 | 0.0004 | X
Passenger Cars | Petrol Hybrid | Large-SUV-Executive | Euro 7 | GDI | EC |  |  |  | 10 | 130 | 72.6506 | -11503.8058 | 726732.1639 | 0 | 0 | 33.5127 | 115065.4199 | 0% | 0 | 70 | 2.3631 | X
Passenger Cars | Petrol Hybrid | Large-SUV-Executive | Euro 7 | GDI | CH4 | Urban Peak |  |  | 20 | 130 | 0 | 0 | 2.87 | 0 | 0 | 0 | 1000 | 0% | 0 | 70 | 0.00287 | X
Passenger Cars | Petrol Hybrid | Large-SUV-Executive | Euro 7 | GDI | CH4 | Urban Off Peak |  |  | 20 | 130 | 0 | 0 | 2.87 | 0 | 0 | 0 | 1000 | 0% | 0 | 70 | 0.00287 | X
Passenger Cars | Petrol Hybrid | Large-SUV-Executive | Euro 7 | GDI | CH4 | Rural |  |  | 20 | 130 | 0 | 0 | 2.69 | 0 | 0 | 0 | 1000 | 0% | 0 | 70 | 0.00269 | X
Passenger Cars | Petrol Hybrid | Large-SUV-Executive | Euro 7 | GDI | CH4 | Highway |  |  | 20 | 130 | 0 | 0 | 5.08 | 0 | 0 | 0 | 1000 | 0% | 0 | 70 | 0.00508 | X
Passenger Cars | Petrol Hybrid | Large-SUV-Executive | Euro 7 | GDI | SPN23 |  |  |  | 5 | 110 | 2212500849.362 | -415382915387.97 | 2.06e+13 | 0 | 0 | -0.080715 | 15.7043 | 0% | 0 | 70 | 235174590644.6628 | X
Passenger Cars | Petrol Hybrid | Large-SUV-Executive | Euro 7 | PFI | CO |  |  |  | 20 | 130 | 2.0066 | -385.7583 | 25155.0995 | 0 | 0 | -372.127 | 65777.7799 | 0% | 0 | 70 | 0.20098 | X
Passenger Cars | Petrol Hybrid | Large-SUV-Executive | Euro 7 | PFI | NOx |  |  |  | 10 | 130 | 0.00017358 | -0.041731 | 2.7872 | 0 | 0 | -0.46711 | 153.7406 | 0% | 0 | 70 | 0.0059199 | X
Passenger Cars | Petrol Hybrid | Large-SUV-Executive | Euro 7 | PFI | VOC |  |  |  | 20 | 130 | 1.7157e-06 | -0.00025392 | 0.012639 | -8.3334e-11 | -1.1747e-12 | 1.1998e-10 | 5.7189 | 0% | 0 | 70 | 0.000572 | X
Passenger Cars | Petrol Hybrid | Large-SUV-Executive | Euro 7 | PFI | PM Exhaust |  |  |  | 10 | 130 | 0 | 0 | 0.0003 | 0 | 0 | 0 | 1 | 0% | 0 | 70 | 0.0003 | X
Passenger Cars | Petrol Hybrid | Large-SUV-Executive | Euro 7 | PFI | EC |  |  |  | 10 | 130 | 72.6506 | -11503.8058 | 726732.1639 | 0 | 0 | 33.5127 | 115065.4199 | 0% | 0 | 70 | 2.3631 | X
Passenger Cars | Petrol Hybrid | Large-SUV-Executive | Euro 7 | PFI | CH4 | Urban Peak |  |  | 20 | 130 | 0 | 0 | 2.87 | 0 | 0 | 0 | 1000 | 0% | 0 | 70 | 0.00287 | X
Passenger Cars | Petrol Hybrid | Large-SUV-Executive | Euro 7 | PFI | CH4 | Urban Off Peak |  |  | 20 | 130 | 0 | 0 | 2.87 | 0 | 0 | 0 | 1000 | 0% | 0 | 70 | 0.00287 | X
Passenger Cars | Petrol Hybrid | Large-SUV-Executive | Euro 7 | PFI | CH4 | Rural |  |  | 20 | 130 | 0 | 0 | 2.69 | 0 | 0 | 0 | 1000 | 0% | 0 | 70 | 0.00269 | X
Passenger Cars | Petrol Hybrid | Large-SUV-Executive | Euro 7 | PFI | CH4 | Highway |  |  | 20 | 130 | 0 | 0 | 5.08 | 0 | 0 | 0 | 1000 | 0% | 0 | 70 | 0.00508 | X
Passenger Cars | Petrol Hybrid | Large-SUV-Executive | Euro 7 | PFI | SPN23 |  |  |  | 5 | 110 | 2212500849.362 | -415382915387.97 | 2.06e+13 | 0 | 0 | -0.080715 | 15.7043 | 0% | 0 | 70 | 235174590644.6628 | X
Passenger Cars | Petrol Hybrid | Large-SUV-Executive | Euro 7 | GDI+GPF | CO |  |  |  | 20 | 130 | 2.0066 | -385.7583 | 25155.0995 | 0 | 0 | -372.127 | 65777.7799 | 0% | 0 | 70 | 0.20098 | X
Passenger Cars | Petrol Hybrid | Large-SUV-Executive | Euro 7 | GDI+GPF | NOx |  |  |  | 10 | 130 | 0.00017358 | -0.041731 | 2.7872 | 0 | 0 | -0.46711 | 153.7406 | 0% | 0 | 70 | 0.0059199 | X
Passenger Cars | Petrol Hybrid | Large-SUV-Executive | Euro 7 | GDI+GPF | VOC |  |  |  | 20 | 130 | 1.7157e-06 | -0.00025392 | 0.012639 | -8.3334e-11 | -1.1747e-12 | 1.1998e-10 | 5.7189 | 0% | 0 | 70 | 0.000572 | X
Passenger Cars | Petrol Hybrid | Large-SUV-Executive | Euro 7 | GDI+GPF | PM Exhaust |  |  |  | 10 | 130 | 0 | 0 | 0.00011 | 0 | 0 | 0 | 1 | 0% | 0 | 70 | 0.00011 | X
Passenger Cars | Petrol Hybrid | Large-SUV-Executive | Euro 7 | GDI+GPF | EC |  |  |  | 10 | 130 | 72.6506 | -11503.8058 | 726732.1639 | 0 | 0 | 33.5127 | 115065.4199 | 0% | 0 | 70 | 2.3631 | X
Passenger Cars | Petrol Hybrid | Large-SUV-Executive | Euro 7 | GDI+GPF | CH4 | Urban Peak |  |  | 20 | 130 | 0 | 0 | 2.87 | 0 | 0 | 0 | 1000 | 0% | 0 | 70 | 0.00287 | X
Passenger Cars | Petrol Hybrid | Large-SUV-Executive | Euro 7 | GDI+GPF | CH4 | Urban Off Peak |  |  | 20 | 130 | 0 | 0 | 2.87 | 0 | 0 | 0 | 1000 | 0% | 0 | 70 | 0.00287 | X
Passenger Cars | Petrol Hybrid | Large-SUV-Executive | Euro 7 | GDI+GPF | CH4 | Rural |  |  | 20 | 130 | 0 | 0 | 2.69 | 0 | 0 | 0 | 1000 | 0% | 0 | 70 | 0.00269 | X
Passenger Cars | Petrol Hybrid | Large-SUV-Executive | Euro 7 | GDI+GPF | CH4 | Highway |  |  | 20 | 130 | 0 | 0 | 5.08 | 0 | 0 | 0 | 1000 | 0% | 0 | 70 | 0.00508 | X
Passenger Cars | Petrol Hybrid | Large-SUV-Executive | Euro 7 | GDI+GPF | SPN23 |  |  |  | 5 | 110 | 2212500849.362 | -415382915387.97 | 2.06e+13 | 0 | 0 | -0.080715 | 15.7043 | 0% | 0 | 70 | 235174590644.6628 | X
Passenger Cars | Petrol PHEV ~ Petrol | Small | Euro 6 a/b/c | GDI | CO |  |  |  | 20 | 130 | 2.0066 | -385.7583 | 25155.0995 | 0 | 0 | -372.127 | 65777.7799 | 0% | 0 | 70 | 0.20098 | X
Passenger Cars | Petrol PHEV ~ Petrol | Small | Euro 6 a/b/c | GDI | NOx |  |  |  | 10 | 130 | 0.00017358 | -0.041731 | 2.7872 | 0 | 0 | -0.46711 | 153.7406 | 0% | 0 | 70 | 0.0059199 | X
Passenger Cars | Petrol PHEV ~ Petrol | Small | Euro 6 a/b/c | GDI | VOC |  |  |  | 20 | 130 | 1.7157e-06 | -0.00025392 | 0.012639 | -8.3334e-11 | -1.1747e-12 | 1.1998e-10 | 5.7189 | 0% | 0 | 70 | 0.000572
Passenger Cars | Petrol PHEV ~ Petrol | Small | Euro 6 a/b/c | GDI | PM Exhaust |  |  |  | 10 | 130 | 0 | 0 | 0.0004 | 0 | 0 | 0 | 1 | 0% | 0 | 70 | 0.0004
Passenger Cars | Petrol PHEV ~ Petrol | Small | Euro 6 a/b/c | GDI | EC |  |  |  | 10 | 130 | 6.4045 | 173.3569 | 15888.7094 | 0 | 0 | 493.2284 | 4294.8453 | 0% | 0 | 70 | 1.5303 | X
Passenger Cars | Petrol PHEV ~ Petrol | Small | Euro 6 a/b/c | GDI | CH4 | Urban Peak |  |  | 20 | 130 | 0 | 0 | 2.87 | 0 | 0 | 0 | 1000 | 0% | 0 | 70 | 0.00287
Passenger Cars | Petrol PHEV ~ Petrol | Small | Euro 6 a/b/c | GDI | CH4 | Urban Off Peak |  |  | 20 | 130 | 0 | 0 | 2.87 | 0 | 0 | 0 | 1000 | 0% | 0 | 70 | 0.00287
Passenger Cars | Petrol PHEV ~ Petrol | Small | Euro 6 a/b/c | GDI | CH4 | Rural |  |  | 20 | 130 | 0 | 0 | 2.69 | 0 | 0 | 0 | 1000 | 0% | 0 | 70 | 0.00269
Passenger Cars | Petrol PHEV ~ Petrol | Small | Euro 6 a/b/c | GDI | CH4 | Highway |  |  | 20 | 130 | 0 | 0 | 5.08 | 0 | 0 | 0 | 1000 | 0% | 0 | 70 | 0.00508
Passenger Cars | Petrol PHEV ~ Petrol | Small | Euro 6 a/b/c | GDI | SPN23 |  |  |  | 5 | 110 | 2212500849.362 | -415382915387.97 | 2.06e+13 | 0 | 0 | -0.080715 | 15.7043 | 0% | 0 | 70 | 235174590644.6628 | X
Passenger Cars | Petrol PHEV ~ Petrol | Small | Euro 6 a/b/c | PFI | CO |  |  |  | 20 | 130 | 2.0066 | -385.7583 | 25155.0995 | 0 | 0 | -372.127 | 65777.7799 | 0% | 0 | 70 | 0.20098 | X
Passenger Cars | Petrol PHEV ~ Petrol | Small | Euro 6 a/b/c | PFI | NOx |  |  |  | 10 | 130 | 0.00017358 | -0.041731 | 2.7872 | 0 | 0 | -0.46711 | 153.7406 | 0% | 0 | 70 | 0.0059199 | X
Passenger Cars | Petrol PHEV ~ Petrol | Small | Euro 6 a/b/c | PFI | VOC |  |  |  | 20 | 130 | 1.7157e-06 | -0.00025392 | 0.012639 | -8.3334e-11 | -1.1747e-12 | 1.1998e-10 | 5.7189 | 0% | 0 | 70 | 0.000572
Passenger Cars | Petrol PHEV ~ Petrol | Small | Euro 6 a/b/c | PFI | PM Exhaust |  |  |  | 10 | 130 | 0 | 0 | 0.0003 | 0 | 0 | 0 | 1 | 0% | 0 | 70 | 0.0003
Passenger Cars | Petrol PHEV ~ Petrol | Small | Euro 6 a/b/c | PFI | EC |  |  |  | 10 | 130 | 6.4045 | 173.3569 | 15888.7094 | 0 | 0 | 493.2284 | 4294.8453 | 0% | 0 | 70 | 1.5303 | X
Passenger Cars | Petrol PHEV ~ Petrol | Small | Euro 6 a/b/c | PFI | CH4 | Urban Peak |  |  | 20 | 130 | 0 | 0 | 2.87 | 0 | 0 | 0 | 1000 | 0% | 0 | 70 | 0.00287
Passenger Cars | Petrol PHEV ~ Petrol | Small | Euro 6 a/b/c | PFI | CH4 | Urban Off Peak |  |  | 20 | 130 | 0 | 0 | 2.87 | 0 | 0 | 0 | 1000 | 0% | 0 | 70 | 0.00287
Passenger Cars | Petrol PHEV ~ Petrol | Small | Euro 6 a/b/c | PFI | CH4 | Rural |  |  | 20 | 130 | 0 | 0 | 2.69 | 0 | 0 | 0 | 1000 | 0% | 0 | 70 | 0.00269
Passenger Cars | Petrol PHEV ~ Petrol | Small | Euro 6 a/b/c | PFI | CH4 | Highway |  |  | 20 | 130 | 0 | 0 | 5.08 | 0 | 0 | 0 | 1000 | 0% | 0 | 70 | 0.00508
Passenger Cars | Petrol PHEV ~ Petrol | Small | Euro 6 a/b/c | PFI | SPN23 |  |  |  | 5 | 110 | 2212500849.362 | -415382915387.97 | 2.06e+13 | 0 | 0 | -0.080715 | 15.7043 | 0% | 0 | 70 | 235174590644.6628 | X
Passenger Cars | Petrol PHEV ~ Electricity | Small | Euro 6 a/b/c | GDI | EC |  |  |  | 20 | 130 | 0.00010799 | -0.010119 | 0.67602 | 0 | 0 | 0 | 1 | 0% | 0 | 70 | 0.49684
Passenger Cars | Petrol PHEV ~ Electricity | Small | Euro 6 a/b/c | PFI | EC |  |  |  | 20 | 130 | 0.00010799 | -0.010119 | 0.67602 | 0 | 0 | 0 | 1 | 0% | 0 | 70 | 0.49684
Passenger Cars | Petrol PHEV ~ Petrol | Small | Euro 6 d-temp | GDI | CO |  |  |  | 20 | 130 | 2.0066 | -385.7583 | 25155.0995 | 0 | 0 | -372.127 | 65777.7799 | 0% | 0 | 70 | 0.20098 | X
Passenger Cars | Petrol PHEV ~ Petrol | Small | Euro 6 d-temp | GDI | NOx |  |  |  | 10 | 130 | 0.00017358 | -0.041731 | 2.7872 | 0 | 0 | -0.46711 | 153.7406 | 0% | 0 | 70 | 0.0059199 | X
Passenger Cars | Petrol PHEV ~ Petrol | Small | Euro 6 d-temp | GDI | VOC |  |  |  | 20 | 130 | 1.7157e-06 | -0.00025392 | 0.012639 | -8.3334e-11 | -1.1747e-12 | 1.1998e-10 | 5.7189 | 0% | 0 | 70 | 0.000572
Passenger Cars | Petrol PHEV ~ Petrol | Small | Euro 6 d-temp | GDI | PM Exhaust |  |  |  | 10 | 130 | 0 | 0 | 0.0004 | 0 | 0 | 0 | 1 | 0% | 0 | 70 | 0.0004
Passenger Cars | Petrol PHEV ~ Petrol | Small | Euro 6 d-temp | GDI | EC |  |  |  | 10 | 130 | 6.4045 | 173.3569 | 15888.7094 | 0 | 0 | 493.2284 | 4294.8453 | 0% | 0 | 70 | 1.5303 | X
Passenger Cars | Petrol PHEV ~ Petrol | Small | Euro 6 d-temp | GDI | CH4 | Urban Peak |  |  | 20 | 130 | 0 | 0 | 2.87 | 0 | 0 | 0 | 1000 | 0% | 0 | 70 | 0.00287
Passenger Cars | Petrol PHEV ~ Petrol | Small | Euro 6 d-temp | GDI | CH4 | Urban Off Peak |  |  | 20 | 130 | 0 | 0 | 2.87 | 0 | 0 | 0 | 1000 | 0% | 0 | 70 | 0.00287
Passenger Cars | Petrol PHEV ~ Petrol | Small | Euro 6 d-temp | GDI | CH4 | Rural |  |  | 20 | 130 | 0 | 0 | 2.69 | 0 | 0 | 0 | 1000 | 0% | 0 | 70 | 0.00269
Passenger Cars | Petrol PHEV ~ Petrol | Small | Euro 6 d-temp | GDI | CH4 | Highway |  |  | 20 | 130 | 0 | 0 | 5.08 | 0 | 0 | 0 | 1000 | 0% | 0 | 70 | 0.00508
Passenger Cars | Petrol PHEV ~ Petrol | Small | Euro 6 d-temp | GDI | SPN23 |  |  |  | 5 | 110 | 2212500849.362 | -415382915387.97 | 2.06e+13 | 0 | 0 | -0.080715 | 15.7043 | 0% | 0 | 70 | 235174590644.6628 | X
Passenger Cars | Petrol PHEV ~ Petrol | Small | Euro 6 d-temp | PFI | CO |  |  |  | 20 | 130 | 2.0066 | -385.7583 | 25155.0995 | 0 | 0 | -372.127 | 65777.7799 | 0% | 0 | 70 | 0.20098 | X
Passenger Cars | Petrol PHEV ~ Petrol | Small | Euro 6 d-temp | PFI | NOx |  |  |  | 10 | 130 | 0.00017358 | -0.041731 | 2.7872 | 0 | 0 | -0.46711 | 153.7406 | 0% | 0 | 70 | 0.0059199 | X
Passenger Cars | Petrol PHEV ~ Petrol | Small | Euro 6 d-temp | PFI | VOC |  |  |  | 20 | 130 | 1.7157e-06 | -0.00025392 | 0.012639 | -8.3334e-11 | -1.1747e-12 | 1.1998e-10 | 5.7189 | 0% | 0 | 70 | 0.000572
Passenger Cars | Petrol PHEV ~ Petrol | Small | Euro 6 d-temp | PFI | PM Exhaust |  |  |  | 10 | 130 | 0 | 0 | 0.0003 | 0 | 0 | 0 | 1 | 0% | 0 | 70 | 0.0003
Passenger Cars | Petrol PHEV ~ Petrol | Small | Euro 6 d-temp | PFI | EC |  |  |  | 10 | 130 | 6.4045 | 173.3569 | 15888.7094 | 0 | 0 | 493.2284 | 4294.8453 | 0% | 0 | 70 | 1.5303 | X
Passenger Cars | Petrol PHEV ~ Petrol | Small | Euro 6 d-temp | PFI | CH4 | Urban Peak |  |  | 20 | 130 | 0 | 0 | 2.87 | 0 | 0 | 0 | 1000 | 0% | 0 | 70 | 0.00287
Passenger Cars | Petrol PHEV ~ Petrol | Small | Euro 6 d-temp | PFI | CH4 | Urban Off Peak |  |  | 20 | 130 | 0 | 0 | 2.87 | 0 | 0 | 0 | 1000 | 0% | 0 | 70 | 0.00287
Passenger Cars | Petrol PHEV ~ Petrol | Small | Euro 6 d-temp | PFI | CH4 | Rural |  |  | 20 | 130 | 0 | 0 | 2.69 | 0 | 0 | 0 | 1000 | 0% | 0 | 70 | 0.00269
Passenger Cars | Petrol PHEV ~ Petrol | Small | Euro 6 d-temp | PFI | CH4 | Highway |  |  | 20 | 130 | 0 | 0 | 5.08 | 0 | 0 | 0 | 1000 | 0% | 0 | 70 | 0.00508
Passenger Cars | Petrol PHEV ~ Petrol | Small | Euro 6 d-temp | PFI | SPN23 |  |  |  | 5 | 110 | 2212500849.362 | -415382915387.97 | 2.06e+13 | 0 | 0 | -0.080715 | 15.7043 | 0% | 0 | 70 | 235174590644.6628 | X
Passenger Cars | Petrol PHEV ~ Petrol | Small | Euro 6 d-temp | GDI+GPF | CO |  |  |  | 20 | 130 | 2.0066 | -385.7583 | 25155.0995 | 0 | 0 | -372.127 | 65777.7799 | 0% | 0 | 70 | 0.20098 | X
Passenger Cars | Petrol PHEV ~ Petrol | Small | Euro 6 d-temp | GDI+GPF | NOx |  |  |  | 10 | 130 | 0.00017358 | -0.041731 | 2.7872 | 0 | 0 | -0.46711 | 153.7406 | 0% | 0 | 70 | 0.0059199 | X
Passenger Cars | Petrol PHEV ~ Petrol | Small | Euro 6 d-temp | GDI+GPF | VOC |  |  |  | 20 | 130 | 1.7157e-06 | -0.00025392 | 0.012639 | -8.3334e-11 | -1.1747e-12 | 1.1998e-10 | 5.7189 | 0% | 0 | 70 | 0.000572
Passenger Cars | Petrol PHEV ~ Petrol | Small | Euro 6 d-temp | GDI+GPF | PM Exhaust |  |  |  | 10 | 130 | 0 | 0 | 0.00011 | 0 | 0 | 0 | 1 | 0% | 0 | 70 | 0.00011
Passenger Cars | Petrol PHEV ~ Petrol | Small | Euro 6 d-temp | GDI+GPF | EC |  |  |  | 10 | 130 | 6.4045 | 173.3569 | 15888.7094 | 0 | 0 | 493.2284 | 4294.8453 | 0% | 0 | 70 | 1.5303 | X
Passenger Cars | Petrol PHEV ~ Petrol | Small | Euro 6 d-temp | GDI+GPF | CH4 | Urban Peak |  |  | 20 | 130 | 0 | 0 | 2.87 | 0 | 0 | 0 | 1000 | 0% | 0 | 70 | 0.00287
Passenger Cars | Petrol PHEV ~ Petrol | Small | Euro 6 d-temp | GDI+GPF | CH4 | Urban Off Peak |  |  | 20 | 130 | 0 | 0 | 2.87 | 0 | 0 | 0 | 1000 | 0% | 0 | 70 | 0.00287
Passenger Cars | Petrol PHEV ~ Petrol | Small | Euro 6 d-temp | GDI+GPF | CH4 | Rural |  |  | 20 | 130 | 0 | 0 | 2.69 | 0 | 0 | 0 | 1000 | 0% | 0 | 70 | 0.00269
Passenger Cars | Petrol PHEV ~ Petrol | Small | Euro 6 d-temp | GDI+GPF | CH4 | Highway |  |  | 20 | 130 | 0 | 0 | 5.08 | 0 | 0 | 0 | 1000 | 0% | 0 | 70 | 0.00508
Passenger Cars | Petrol PHEV ~ Petrol | Small | Euro 6 d-temp | GDI+GPF | SPN23 |  |  |  | 5 | 110 | 2212500849.362 | -415382915387.97 | 2.06e+13 | 0 | 0 | -0.080715 | 15.7043 | 0% | 0 | 70 | 235174590644.6628 | X
Passenger Cars | Petrol PHEV ~ Electricity | Small | Euro 6 d-temp | GDI | EC |  |  |  | 20 | 130 | 0.00010799 | -0.010119 | 0.67602 | 0 | 0 | 0 | 1 | 0% | 0 | 70 | 0.49684
Passenger Cars | Petrol PHEV ~ Electricity | Small | Euro 6 d-temp | PFI | EC |  |  |  | 20 | 130 | 0.00010799 | -0.010119 | 0.67602 | 0 | 0 | 0 | 1 | 0% | 0 | 70 | 0.49684
Passenger Cars | Petrol PHEV ~ Electricity | Small | Euro 6 d-temp | GDI+GPF | EC |  |  |  | 20 | 130 | 0.00010799 | -0.010119 | 0.67602 | 0 | 0 | 0 | 1 | 0% | 0 | 70 | 0.49684
Passenger Cars | Petrol PHEV ~ Petrol | Small | Euro 6 d/e | GDI | CO |  |  |  | 20 | 130 | 2.0066 | -385.7583 | 25155.0995 | 0 | 0 | -372.127 | 65777.7799 | 0% | 0 | 70 | 0.20098 | X
Passenger Cars | Petrol PHEV ~ Petrol | Small | Euro 6 d/e | GDI | NOx |  |  |  | 10 | 130 | 0.00017358 | -0.041731 | 2.7872 | 0 | 0 | -0.46711 | 153.7406 | 0% | 0 | 70 | 0.0059199 | X
Passenger Cars | Petrol PHEV ~ Petrol | Small | Euro 6 d/e | GDI | VOC |  |  |  | 20 | 130 | 1.7157e-06 | -0.00025392 | 0.012639 | -8.3334e-11 | -1.1747e-12 | 1.1998e-10 | 5.7189 | 0% | 0 | 70 | 0.000572
Passenger Cars | Petrol PHEV ~ Petrol | Small | Euro 6 d/e | GDI | PM Exhaust |  |  |  | 10 | 130 | 0 | 0 | 0.0004 | 0 | 0 | 0 | 1 | 0% | 0 | 70 | 0.0004
Passenger Cars | Petrol PHEV ~ Petrol | Small | Euro 6 d/e | GDI | EC |  |  |  | 10 | 130 | 6.4045 | 173.3569 | 15888.7094 | 0 | 0 | 493.2284 | 4294.8453 | 0% | 0 | 70 | 1.5303 | X
Passenger Cars | Petrol PHEV ~ Petrol | Small | Euro 6 d/e | GDI | CH4 | Urban Peak |  |  | 20 | 130 | 0 | 0 | 2.87 | 0 | 0 | 0 | 1000 | 0% | 0 | 70 | 0.00287
Passenger Cars | Petrol PHEV ~ Petrol | Small | Euro 6 d/e | GDI | CH4 | Urban Off Peak |  |  | 20 | 130 | 0 | 0 | 2.87 | 0 | 0 | 0 | 1000 | 0% | 0 | 70 | 0.00287
Passenger Cars | Petrol PHEV ~ Petrol | Small | Euro 6 d/e | GDI | CH4 | Rural |  |  | 20 | 130 | 0 | 0 | 2.69 | 0 | 0 | 0 | 1000 | 0% | 0 | 70 | 0.00269
Passenger Cars | Petrol PHEV ~ Petrol | Small | Euro 6 d/e | GDI | CH4 | Highway |  |  | 20 | 130 | 0 | 0 | 5.08 | 0 | 0 | 0 | 1000 | 0% | 0 | 70 | 0.00508
Passenger Cars | Petrol PHEV ~ Petrol | Small | Euro 6 d/e | GDI | SPN23 |  |  |  | 5 | 110 | 2212500849.362 | -415382915387.97 | 2.06e+13 | 0 | 0 | -0.080715 | 15.7043 | 0% | 0 | 70 | 235174590644.6628 | X
Passenger Cars | Petrol PHEV ~ Petrol | Small | Euro 6 d/e | PFI | CO |  |  |  | 20 | 130 | 2.0066 | -385.7583 | 25155.0995 | 0 | 0 | -372.127 | 65777.7799 | 0% | 0 | 70 | 0.20098 | X
Passenger Cars | Petrol PHEV ~ Petrol | Small | Euro 6 d/e | PFI | NOx |  |  |  | 10 | 130 | 0.00017358 | -0.041731 | 2.7872 | 0 | 0 | -0.46711 | 153.7406 | 0% | 0 | 70 | 0.0059199 | X
Passenger Cars | Petrol PHEV ~ Petrol | Small | Euro 6 d/e | PFI | VOC |  |  |  | 20 | 130 | 1.7157e-06 | -0.00025392 | 0.012639 | -8.3334e-11 | -1.1747e-12 | 1.1998e-10 | 5.7189 | 0% | 0 | 70 | 0.000572
Passenger Cars | Petrol PHEV ~ Petrol | Small | Euro 6 d/e | PFI | PM Exhaust |  |  |  | 10 | 130 | 0 | 0 | 0.0003 | 0 | 0 | 0 | 1 | 0% | 0 | 70 | 0.0003
Passenger Cars | Petrol PHEV ~ Petrol | Small | Euro 6 d/e | PFI | EC |  |  |  | 10 | 130 | 6.4045 | 173.3569 | 15888.7094 | 0 | 0 | 493.2284 | 4294.8453 | 0% | 0 | 70 | 1.5303 | X
Passenger Cars | Petrol PHEV ~ Petrol | Small | Euro 6 d/e | PFI | CH4 | Urban Peak |  |  | 20 | 130 | 0 | 0 | 2.87 | 0 | 0 | 0 | 1000 | 0% | 0 | 70 | 0.00287
Passenger Cars | Petrol PHEV ~ Petrol | Small | Euro 6 d/e | PFI | CH4 | Urban Off Peak |  |  | 20 | 130 | 0 | 0 | 2.87 | 0 | 0 | 0 | 1000 | 0% | 0 | 70 | 0.00287
Passenger Cars | Petrol PHEV ~ Petrol | Small | Euro 6 d/e | PFI | CH4 | Rural |  |  | 20 | 130 | 0 | 0 | 2.69 | 0 | 0 | 0 | 1000 | 0% | 0 | 70 | 0.00269
Passenger Cars | Petrol PHEV ~ Petrol | Small | Euro 6 d/e | PFI | CH4 | Highway |  |  | 20 | 130 | 0 | 0 | 5.08 | 0 | 0 | 0 | 1000 | 0% | 0 | 70 | 0.00508
Passenger Cars | Petrol PHEV ~ Petrol | Small | Euro 6 d/e | PFI | SPN23 |  |  |  | 5 | 110 | 2212500849.362 | -415382915387.97 | 2.06e+13 | 0 | 0 | -0.080715 | 15.7043 | 0% | 0 | 70 | 235174590644.6628 | X
Passenger Cars | Petrol PHEV ~ Petrol | Small | Euro 6 d/e | GDI+GPF | CO |  |  |  | 20 | 130 | 2.0066 | -385.7583 | 25155.0995 | 0 | 0 | -372.127 | 65777.7799 | 0% | 0 | 70 | 0.20098 | X
Passenger Cars | Petrol PHEV ~ Petrol | Small | Euro 6 d/e | GDI+GPF | NOx |  |  |  | 10 | 130 | 0.00017358 | -0.041731 | 2.7872 | 0 | 0 | -0.46711 | 153.7406 | 0% | 0 | 70 | 0.0059199 | X
Passenger Cars | Petrol PHEV ~ Petrol | Small | Euro 6 d/e | GDI+GPF | VOC |  |  |  | 20 | 130 | 1.7157e-06 | -0.00025392 | 0.012639 | -8.3334e-11 | -1.1747e-12 | 1.1998e-10 | 5.7189 | 0% | 0 | 70 | 0.000572
Passenger Cars | Petrol PHEV ~ Petrol | Small | Euro 6 d/e | GDI+GPF | PM Exhaust |  |  |  | 10 | 130 | 0 | 0 | 0.00011 | 0 | 0 | 0 | 1 | 0% | 0 | 70 | 0.00011
Passenger Cars | Petrol PHEV ~ Petrol | Small | Euro 6 d/e | GDI+GPF | EC |  |  |  | 10 | 130 | 6.4045 | 173.3569 | 15888.7094 | 0 | 0 | 493.2284 | 4294.8453 | 0% | 0 | 70 | 1.5303 | X
Passenger Cars | Petrol PHEV ~ Petrol | Small | Euro 6 d/e | GDI+GPF | CH4 | Urban Peak |  |  | 20 | 130 | 0 | 0 | 2.87 | 0 | 0 | 0 | 1000 | 0% | 0 | 70 | 0.00287
Passenger Cars | Petrol PHEV ~ Petrol | Small | Euro 6 d/e | GDI+GPF | CH4 | Urban Off Peak |  |  | 20 | 130 | 0 | 0 | 2.87 | 0 | 0 | 0 | 1000 | 0% | 0 | 70 | 0.00287
Passenger Cars | Petrol PHEV ~ Petrol | Small | Euro 6 d/e | GDI+GPF | CH4 | Rural |  |  | 20 | 130 | 0 | 0 | 2.69 | 0 | 0 | 0 | 1000 | 0% | 0 | 70 | 0.00269
Passenger Cars | Petrol PHEV ~ Petrol | Small | Euro 6 d/e | GDI+GPF | CH4 | Highway |  |  | 20 | 130 | 0 | 0 | 5.08 | 0 | 0 | 0 | 1000 | 0% | 0 | 70 | 0.00508
Passenger Cars | Petrol PHEV ~ Petrol | Small | Euro 6 d/e | GDI+GPF | SPN23 |  |  |  | 5 | 110 | 2212500849.362 | -415382915387.97 | 2.06e+13 | 0 | 0 | -0.080715 | 15.7043 | 0% | 0 | 70 | 235174590644.6628 | X
Passenger Cars | Petrol PHEV ~ Electricity | Small | Euro 6 d/e | GDI | EC |  |  |  | 20 | 130 | 0.00010799 | -0.010119 | 0.67602 | 0 | 0 | 0 | 1 | 0% | 0 | 70 | 0.49684
Passenger Cars | Petrol PHEV ~ Electricity | Small | Euro 6 d/e | PFI | EC |  |  |  | 20 | 130 | 0.00010799 | -0.010119 | 0.67602 | 0 | 0 | 0 | 1 | 0% | 0 | 70 | 0.49684
Passenger Cars | Petrol PHEV ~ Electricity | Small | Euro 6 d/e | GDI+GPF | EC |  |  |  | 20 | 130 | 0.00010799 | -0.010119 | 0.67602 | 0 | 0 | 0 | 1 | 0% | 0 | 70 | 0.49684
Passenger Cars | Petrol PHEV ~ Petrol | Small | Euro 7 | GDI | CO |  |  |  | 20 | 130 | 2.0066 | -385.7583 | 25155.0995 | 0 | 0 | -372.127 | 65777.7799 | 0% | 0 | 70 | 0.20098 | X
Passenger Cars | Petrol PHEV ~ Petrol | Small | Euro 7 | GDI | NOx |  |  |  | 10 | 130 | 0.00017358 | -0.041731 | 2.7872 | 0 | 0 | -0.46711 | 153.7406 | 0% | 0 | 70 | 0.0059199 | X
Passenger Cars | Petrol PHEV ~ Petrol | Small | Euro 7 | GDI | VOC |  |  |  | 20 | 130 | 1.7157e-06 | -0.00025392 | 0.012639 | -8.3334e-11 | -1.1747e-12 | 1.1998e-10 | 5.7189 | 0% | 0 | 70 | 0.000572 | X
Passenger Cars | Petrol PHEV ~ Petrol | Small | Euro 7 | GDI | PM Exhaust |  |  |  | 10 | 130 | 0 | 0 | 0.0004 | 0 | 0 | 0 | 1 | 0% | 0 | 70 | 0.0004 | X
Passenger Cars | Petrol PHEV ~ Petrol | Small | Euro 7 | GDI | EC |  |  |  | 10 | 130 | 6.4045 | 173.3569 | 15888.7094 | 0 | 0 | 493.2284 | 4294.8453 | 0% | 0 | 70 | 1.5303 | X
Passenger Cars | Petrol PHEV ~ Petrol | Small | Euro 7 | GDI | CH4 | Urban Peak |  |  | 20 | 130 | 0 | 0 | 2.87 | 0 | 0 | 0 | 1000 | 0% | 0 | 70 | 0.00287 | X
Passenger Cars | Petrol PHEV ~ Petrol | Small | Euro 7 | GDI | CH4 | Urban Off Peak |  |  | 20 | 130 | 0 | 0 | 2.87 | 0 | 0 | 0 | 1000 | 0% | 0 | 70 | 0.00287 | X
Passenger Cars | Petrol PHEV ~ Petrol | Small | Euro 7 | GDI | CH4 | Rural |  |  | 20 | 130 | 0 | 0 | 2.69 | 0 | 0 | 0 | 1000 | 0% | 0 | 70 | 0.00269 | X
Passenger Cars | Petrol PHEV ~ Petrol | Small | Euro 7 | GDI | CH4 | Highway |  |  | 20 | 130 | 0 | 0 | 5.08 | 0 | 0 | 0 | 1000 | 0% | 0 | 70 | 0.00508 | X
Passenger Cars | Petrol PHEV ~ Petrol | Small | Euro 7 | GDI | SPN23 |  |  |  | 5 | 110 | 2212500849.362 | -415382915387.97 | 2.06e+13 | 0 | 0 | -0.080715 | 15.7043 | 0% | 0 | 70 | 235174590644.6628 | X
Passenger Cars | Petrol PHEV ~ Petrol | Small | Euro 7 | PFI | CO |  |  |  | 20 | 130 | 2.0066 | -385.7583 | 25155.0995 | 0 | 0 | -372.127 | 65777.7799 | 0% | 0 | 70 | 0.20098 | X
Passenger Cars | Petrol PHEV ~ Petrol | Small | Euro 7 | PFI | NOx |  |  |  | 10 | 130 | 0.00017358 | -0.041731 | 2.7872 | 0 | 0 | -0.46711 | 153.7406 | 0% | 0 | 70 | 0.0059199 | X
Passenger Cars | Petrol PHEV ~ Petrol | Small | Euro 7 | PFI | VOC |  |  |  | 20 | 130 | 1.7157e-06 | -0.00025392 | 0.012639 | -8.3334e-11 | -1.1747e-12 | 1.1998e-10 | 5.7189 | 0% | 0 | 70 | 0.000572 | X
Passenger Cars | Petrol PHEV ~ Petrol | Small | Euro 7 | PFI | PM Exhaust |  |  |  | 10 | 130 | 0 | 0 | 0.0003 | 0 | 0 | 0 | 1 | 0% | 0 | 70 | 0.0003 | X
Passenger Cars | Petrol PHEV ~ Petrol | Small | Euro 7 | PFI | EC |  |  |  | 10 | 130 | 6.4045 | 173.3569 | 15888.7094 | 0 | 0 | 493.2284 | 4294.8453 | 0% | 0 | 70 | 1.5303 | X
Passenger Cars | Petrol PHEV ~ Petrol | Small | Euro 7 | PFI | CH4 | Urban Peak |  |  | 20 | 130 | 0 | 0 | 2.87 | 0 | 0 | 0 | 1000 | 0% | 0 | 70 | 0.00287 | X
Passenger Cars | Petrol PHEV ~ Petrol | Small | Euro 7 | PFI | CH4 | Urban Off Peak |  |  | 20 | 130 | 0 | 0 | 2.87 | 0 | 0 | 0 | 1000 | 0% | 0 | 70 | 0.00287 | X
Passenger Cars | Petrol PHEV ~ Petrol | Small | Euro 7 | PFI | CH4 | Rural |  |  | 20 | 130 | 0 | 0 | 2.69 | 0 | 0 | 0 | 1000 | 0% | 0 | 70 | 0.00269 | X
Passenger Cars | Petrol PHEV ~ Petrol | Small | Euro 7 | PFI | CH4 | Highway |  |  | 20 | 130 | 0 | 0 | 5.08 | 0 | 0 | 0 | 1000 | 0% | 0 | 70 | 0.00508 | X
Passenger Cars | Petrol PHEV ~ Petrol | Small | Euro 7 | PFI | SPN23 |  |  |  | 5 | 110 | 2212500849.362 | -415382915387.97 | 2.06e+13 | 0 | 0 | -0.080715 | 15.7043 | 0% | 0 | 70 | 235174590644.6628 | X
Passenger Cars | Petrol PHEV ~ Petrol | Small | Euro 7 | GDI+GPF | CO |  |  |  | 20 | 130 | 2.0066 | -385.7583 | 25155.0995 | 0 | 0 | -372.127 | 65777.7799 | 0% | 0 | 70 | 0.20098 | X
Passenger Cars | Petrol PHEV ~ Petrol | Small | Euro 7 | GDI+GPF | NOx |  |  |  | 10 | 130 | 0.00017358 | -0.041731 | 2.7872 | 0 | 0 | -0.46711 | 153.7406 | 0% | 0 | 70 | 0.0059199 | X
Passenger Cars | Petrol PHEV ~ Petrol | Small | Euro 7 | GDI+GPF | VOC |  |  |  | 20 | 130 | 1.7157e-06 | -0.00025392 | 0.012639 | -8.3334e-11 | -1.1747e-12 | 1.1998e-10 | 5.7189 | 0% | 0 | 70 | 0.000572 | X
Passenger Cars | Petrol PHEV ~ Petrol | Small | Euro 7 | GDI+GPF | PM Exhaust |  |  |  | 10 | 130 | 0 | 0 | 0.00011 | 0 | 0 | 0 | 1 | 0% | 0 | 70 | 0.00011 | X
Passenger Cars | Petrol PHEV ~ Petrol | Small | Euro 7 | GDI+GPF | EC |  |  |  | 10 | 130 | 6.4045 | 173.3569 | 15888.7094 | 0 | 0 | 493.2284 | 4294.8453 | 0% | 0 | 70 | 1.5303 | X
Passenger Cars | Petrol PHEV ~ Petrol | Small | Euro 7 | GDI+GPF | CH4 | Urban Peak |  |  | 20 | 130 | 0 | 0 | 2.87 | 0 | 0 | 0 | 1000 | 0% | 0 | 70 | 0.00287 | X
Passenger Cars | Petrol PHEV ~ Petrol | Small | Euro 7 | GDI+GPF | CH4 | Urban Off Peak |  |  | 20 | 130 | 0 | 0 | 2.87 | 0 | 0 | 0 | 1000 | 0% | 0 | 70 | 0.00287 | X
Passenger Cars | Petrol PHEV ~ Petrol | Small | Euro 7 | GDI+GPF | CH4 | Rural |  |  | 20 | 130 | 0 | 0 | 2.69 | 0 | 0 | 0 | 1000 | 0% | 0 | 70 | 0.00269 | X
Passenger Cars | Petrol PHEV ~ Petrol | Small | Euro 7 | GDI+GPF | CH4 | Highway |  |  | 20 | 130 | 0 | 0 | 5.08 | 0 | 0 | 0 | 1000 | 0% | 0 | 70 | 0.00508 | X
Passenger Cars | Petrol PHEV ~ Petrol | Small | Euro 7 | GDI+GPF | SPN23 |  |  |  | 5 | 110 | 2212500849.362 | -415382915387.97 | 2.06e+13 | 0 | 0 | -0.080715 | 15.7043 | 0% | 0 | 70 | 235174590644.6628 | X
Passenger Cars | Petrol PHEV ~ Electricity | Small | Euro 7 | GDI | EC |  |  |  | 20 | 130 | 0.00010799 | -0.010119 | 0.67602 | 0 | 0 | 0 | 1 | 0% | 0 | 70 | 0.49684 | X
Passenger Cars | Petrol PHEV ~ Electricity | Small | Euro 7 | PFI | EC |  |  |  | 20 | 130 | 0.00010799 | -0.010119 | 0.67602 | 0 | 0 | 0 | 1 | 0% | 0 | 70 | 0.49684 | X
Passenger Cars | Petrol PHEV ~ Electricity | Small | Euro 7 | GDI+GPF | EC |  |  |  | 20 | 130 | 0.00010799 | -0.010119 | 0.67602 | 0 | 0 | 0 | 1 | 0% | 0 | 70 | 0.49684 | X
Passenger Cars | Petrol PHEV ~ Petrol | Medium | Euro 6 a/b/c | GDI | CO |  |  |  | 20 | 130 | 2.0066 | -385.7583 | 25155.0995 | 0 | 0 | -372.127 | 65777.7799 | 0% | 0 | 70 | 0.20098 | X
Passenger Cars | Petrol PHEV ~ Petrol | Medium | Euro 6 a/b/c | GDI | NOx |  |  |  | 10 | 130 | 0.00017358 | -0.041731 | 2.7872 | 0 | 0 | -0.46711 | 153.7406 | 0% | 0 | 70 | 0.0059199 | X
Passenger Cars | Petrol PHEV ~ Petrol | Medium | Euro 6 a/b/c | GDI | VOC |  |  |  | 20 | 130 | 1.7157e-06 | -0.00025392 | 0.012639 | -8.3334e-11 | -1.1747e-12 | 1.1998e-10 | 5.7189 | 0% | 0 | 70 | 0.000572
Passenger Cars | Petrol PHEV ~ Petrol | Medium | Euro 6 a/b/c | GDI | PM Exhaust |  |  |  | 10 | 130 | 0 | 0 | 0.0004 | 0 | 0 | 0 | 1 | 0% | 0 | 70 | 0.0004
Passenger Cars | Petrol PHEV ~ Petrol | Medium | Euro 6 a/b/c | GDI | EC |  |  |  | 10 | 130 | 1.6526 | -245.5525 | 22980.2998 | 0 | 0 | -34.1101 | 10338.863 | 0% | 0 | 70 | 1.7468 | X
Passenger Cars | Petrol PHEV ~ Petrol | Medium | Euro 6 a/b/c | GDI | CH4 | Urban Peak |  |  | 20 | 130 | 0 | 0 | 2.87 | 0 | 0 | 0 | 1000 | 0% | 0 | 70 | 0.00287
Passenger Cars | Petrol PHEV ~ Petrol | Medium | Euro 6 a/b/c | GDI | CH4 | Urban Off Peak |  |  | 20 | 130 | 0 | 0 | 2.87 | 0 | 0 | 0 | 1000 | 0% | 0 | 70 | 0.00287
Passenger Cars | Petrol PHEV ~ Petrol | Medium | Euro 6 a/b/c | GDI | CH4 | Rural |  |  | 20 | 130 | 0 | 0 | 2.69 | 0 | 0 | 0 | 1000 | 0% | 0 | 70 | 0.00269
Passenger Cars | Petrol PHEV ~ Petrol | Medium | Euro 6 a/b/c | GDI | CH4 | Highway |  |  | 20 | 130 | 0 | 0 | 5.08 | 0 | 0 | 0 | 1000 | 0% | 0 | 70 | 0.00508
Passenger Cars | Petrol PHEV ~ Petrol | Medium | Euro 6 a/b/c | GDI | SPN23 |  |  |  | 5 | 110 | 2212500849.362 | -415382915387.97 | 2.06e+13 | 0 | 0 | -0.080715 | 15.7043 | 0% | 0 | 70 | 235174590644.6628 | X
Passenger Cars | Petrol PHEV ~ Petrol | Medium | Euro 6 a/b/c | PFI | CO |  |  |  | 20 | 130 | 2.0066 | -385.7583 | 25155.0995 | 0 | 0 | -372.127 | 65777.7799 | 0% | 0 | 70 | 0.20098 | X
Passenger Cars | Petrol PHEV ~ Petrol | Medium | Euro 6 a/b/c | PFI | NOx |  |  |  | 10 | 130 | 0.00017358 | -0.041731 | 2.7872 | 0 | 0 | -0.46711 | 153.7406 | 0% | 0 | 70 | 0.0059199 | X
Passenger Cars | Petrol PHEV ~ Petrol | Medium | Euro 6 a/b/c | PFI | VOC |  |  |  | 20 | 130 | 1.7157e-06 | -0.00025392 | 0.012639 | -8.3334e-11 | -1.1747e-12 | 1.1998e-10 | 5.7189 | 0% | 0 | 70 | 0.000572
Passenger Cars | Petrol PHEV ~ Petrol | Medium | Euro 6 a/b/c | PFI | PM Exhaust |  |  |  | 10 | 130 | 0 | 0 | 0.0003 | 0 | 0 | 0 | 1 | 0% | 0 | 70 | 0.0003
Passenger Cars | Petrol PHEV ~ Petrol | Medium | Euro 6 a/b/c | PFI | EC |  |  |  | 10 | 130 | 1.6526 | -245.5525 | 22980.2998 | 0 | 0 | -34.1101 | 10338.863 | 0% | 0 | 70 | 1.7468 | X
Passenger Cars | Petrol PHEV ~ Petrol | Medium | Euro 6 a/b/c | PFI | CH4 | Urban Peak |  |  | 20 | 130 | 0 | 0 | 2.87 | 0 | 0 | 0 | 1000 | 0% | 0 | 70 | 0.00287
Passenger Cars | Petrol PHEV ~ Petrol | Medium | Euro 6 a/b/c | PFI | CH4 | Urban Off Peak |  |  | 20 | 130 | 0 | 0 | 2.87 | 0 | 0 | 0 | 1000 | 0% | 0 | 70 | 0.00287
Passenger Cars | Petrol PHEV ~ Petrol | Medium | Euro 6 a/b/c | PFI | CH4 | Rural |  |  | 20 | 130 | 0 | 0 | 2.69 | 0 | 0 | 0 | 1000 | 0% | 0 | 70 | 0.00269
Passenger Cars | Petrol PHEV ~ Petrol | Medium | Euro 6 a/b/c | PFI | CH4 | Highway |  |  | 20 | 130 | 0 | 0 | 5.08 | 0 | 0 | 0 | 1000 | 0% | 0 | 70 | 0.00508
Passenger Cars | Petrol PHEV ~ Petrol | Medium | Euro 6 a/b/c | PFI | SPN23 |  |  |  | 5 | 110 | 2212500849.362 | -415382915387.97 | 2.06e+13 | 0 | 0 | -0.080715 | 15.7043 | 0% | 0 | 70 | 235174590644.6628 | X
Passenger Cars | Petrol PHEV ~ Electricity | Medium | Euro 6 a/b/c | GDI | EC |  |  |  | 20 | 130 | 0.0001232 | -0.012203 | 0.85559 | 0 | 0 | 0 | 1 | 0% | 0 | 70 | 0.60505
Passenger Cars | Petrol PHEV ~ Electricity | Medium | Euro 6 a/b/c | PFI | EC |  |  |  | 20 | 130 | 0.0001232 | -0.012203 | 0.85559 | 0 | 0 | 0 | 1 | 0% | 0 | 70 | 0.60505
Passenger Cars | Petrol PHEV ~ Petrol | Medium | Euro 6 d-temp | GDI | CO |  |  |  | 20 | 130 | 2.0066 | -385.7583 | 25155.0995 | 0 | 0 | -372.127 | 65777.7799 | 0% | 0 | 70 | 0.20098 | X
Passenger Cars | Petrol PHEV ~ Petrol | Medium | Euro 6 d-temp | GDI | NOx |  |  |  | 10 | 130 | 0.00017358 | -0.041731 | 2.7872 | 0 | 0 | -0.46711 | 153.7406 | 0% | 0 | 70 | 0.0059199 | X
Passenger Cars | Petrol PHEV ~ Petrol | Medium | Euro 6 d-temp | GDI | VOC |  |  |  | 20 | 130 | 1.7157e-06 | -0.00025392 | 0.012639 | -8.3334e-11 | -1.1747e-12 | 1.1998e-10 | 5.7189 | 0% | 0 | 70 | 0.000572
Passenger Cars | Petrol PHEV ~ Petrol | Medium | Euro 6 d-temp | GDI | PM Exhaust |  |  |  | 10 | 130 | 0 | 0 | 0.0004 | 0 | 0 | 0 | 1 | 0% | 0 | 70 | 0.0004
Passenger Cars | Petrol PHEV ~ Petrol | Medium | Euro 6 d-temp | GDI | EC |  |  |  | 10 | 130 | 1.6526 | -245.5525 | 22980.2998 | 0 | 0 | -34.1101 | 10338.863 | 0% | 0 | 70 | 1.7468 | X
Passenger Cars | Petrol PHEV ~ Petrol | Medium | Euro 6 d-temp | GDI | CH4 | Urban Peak |  |  | 20 | 130 | 0 | 0 | 2.87 | 0 | 0 | 0 | 1000 | 0% | 0 | 70 | 0.00287
Passenger Cars | Petrol PHEV ~ Petrol | Medium | Euro 6 d-temp | GDI | CH4 | Urban Off Peak |  |  | 20 | 130 | 0 | 0 | 2.87 | 0 | 0 | 0 | 1000 | 0% | 0 | 70 | 0.00287
Passenger Cars | Petrol PHEV ~ Petrol | Medium | Euro 6 d-temp | GDI | CH4 | Rural |  |  | 20 | 130 | 0 | 0 | 2.69 | 0 | 0 | 0 | 1000 | 0% | 0 | 70 | 0.00269
Passenger Cars | Petrol PHEV ~ Petrol | Medium | Euro 6 d-temp | GDI | CH4 | Highway |  |  | 20 | 130 | 0 | 0 | 5.08 | 0 | 0 | 0 | 1000 | 0% | 0 | 70 | 0.00508
Passenger Cars | Petrol PHEV ~ Petrol | Medium | Euro 6 d-temp | GDI | SPN23 |  |  |  | 5 | 110 | 2212500849.362 | -415382915387.97 | 2.06e+13 | 0 | 0 | -0.080715 | 15.7043 | 0% | 0 | 70 | 235174590644.6628 | X
Passenger Cars | Petrol PHEV ~ Petrol | Medium | Euro 6 d-temp | PFI | CO |  |  |  | 20 | 130 | 2.0066 | -385.7583 | 25155.0995 | 0 | 0 | -372.127 | 65777.7799 | 0% | 0 | 70 | 0.20098 | X
Passenger Cars | Petrol PHEV ~ Petrol | Medium | Euro 6 d-temp | PFI | NOx |  |  |  | 10 | 130 | 0.00017358 | -0.041731 | 2.7872 | 0 | 0 | -0.46711 | 153.7406 | 0% | 0 | 70 | 0.0059199 | X
Passenger Cars | Petrol PHEV ~ Petrol | Medium | Euro 6 d-temp | PFI | VOC |  |  |  | 20 | 130 | 1.7157e-06 | -0.00025392 | 0.012639 | -8.3334e-11 | -1.1747e-12 | 1.1998e-10 | 5.7189 | 0% | 0 | 70 | 0.000572
Passenger Cars | Petrol PHEV ~ Petrol | Medium | Euro 6 d-temp | PFI | PM Exhaust |  |  |  | 10 | 130 | 0 | 0 | 0.0003 | 0 | 0 | 0 | 1 | 0% | 0 | 70 | 0.0003
Passenger Cars | Petrol PHEV ~ Petrol | Medium | Euro 6 d-temp | PFI | EC |  |  |  | 10 | 130 | 1.6526 | -245.5525 | 22980.2998 | 0 | 0 | -34.1101 | 10338.863 | 0% | 0 | 70 | 1.7468 | X
Passenger Cars | Petrol PHEV ~ Petrol | Medium | Euro 6 d-temp | PFI | CH4 | Urban Peak |  |  | 20 | 130 | 0 | 0 | 2.87 | 0 | 0 | 0 | 1000 | 0% | 0 | 70 | 0.00287
Passenger Cars | Petrol PHEV ~ Petrol | Medium | Euro 6 d-temp | PFI | CH4 | Urban Off Peak |  |  | 20 | 130 | 0 | 0 | 2.87 | 0 | 0 | 0 | 1000 | 0% | 0 | 70 | 0.00287
Passenger Cars | Petrol PHEV ~ Petrol | Medium | Euro 6 d-temp | PFI | CH4 | Rural |  |  | 20 | 130 | 0 | 0 | 2.69 | 0 | 0 | 0 | 1000 | 0% | 0 | 70 | 0.00269
Passenger Cars | Petrol PHEV ~ Petrol | Medium | Euro 6 d-temp | PFI | CH4 | Highway |  |  | 20 | 130 | 0 | 0 | 5.08 | 0 | 0 | 0 | 1000 | 0% | 0 | 70 | 0.00508
Passenger Cars | Petrol PHEV ~ Petrol | Medium | Euro 6 d-temp | PFI | SPN23 |  |  |  | 5 | 110 | 2212500849.362 | -415382915387.97 | 2.06e+13 | 0 | 0 | -0.080715 | 15.7043 | 0% | 0 | 70 | 235174590644.6628 | X
Passenger Cars | Petrol PHEV ~ Petrol | Medium | Euro 6 d-temp | GDI+GPF | CO |  |  |  | 20 | 130 | 2.0066 | -385.7583 | 25155.0995 | 0 | 0 | -372.127 | 65777.7799 | 0% | 0 | 70 | 0.20098 | X
Passenger Cars | Petrol PHEV ~ Petrol | Medium | Euro 6 d-temp | GDI+GPF | NOx |  |  |  | 10 | 130 | 0.00017358 | -0.041731 | 2.7872 | 0 | 0 | -0.46711 | 153.7406 | 0% | 0 | 70 | 0.0059199 | X
Passenger Cars | Petrol PHEV ~ Petrol | Medium | Euro 6 d-temp | GDI+GPF | VOC |  |  |  | 20 | 130 | 1.7157e-06 | -0.00025392 | 0.012639 | -8.3334e-11 | -1.1747e-12 | 1.1998e-10 | 5.7189 | 0% | 0 | 70 | 0.000572
Passenger Cars | Petrol PHEV ~ Petrol | Medium | Euro 6 d-temp | GDI+GPF | PM Exhaust |  |  |  | 10 | 130 | 0 | 0 | 0.00011 | 0 | 0 | 0 | 1 | 0% | 0 | 70 | 0.00011
Passenger Cars | Petrol PHEV ~ Petrol | Medium | Euro 6 d-temp | GDI+GPF | EC |  |  |  | 10 | 130 | 1.6526 | -245.5525 | 22980.2998 | 0 | 0 | -34.1101 | 10338.863 | 0% | 0 | 70 | 1.7468 | X
Passenger Cars | Petrol PHEV ~ Petrol | Medium | Euro 6 d-temp | GDI+GPF | CH4 | Urban Peak |  |  | 20 | 130 | 0 | 0 | 2.87 | 0 | 0 | 0 | 1000 | 0% | 0 | 70 | 0.00287
Passenger Cars | Petrol PHEV ~ Petrol | Medium | Euro 6 d-temp | GDI+GPF | CH4 | Urban Off Peak |  |  | 20 | 130 | 0 | 0 | 2.87 | 0 | 0 | 0 | 1000 | 0% | 0 | 70 | 0.00287
Passenger Cars | Petrol PHEV ~ Petrol | Medium | Euro 6 d-temp | GDI+GPF | CH4 | Rural |  |  | 20 | 130 | 0 | 0 | 2.69 | 0 | 0 | 0 | 1000 | 0% | 0 | 70 | 0.00269
Passenger Cars | Petrol PHEV ~ Petrol | Medium | Euro 6 d-temp | GDI+GPF | CH4 | Highway |  |  | 20 | 130 | 0 | 0 | 5.08 | 0 | 0 | 0 | 1000 | 0% | 0 | 70 | 0.00508
Passenger Cars | Petrol PHEV ~ Petrol | Medium | Euro 6 d-temp | GDI+GPF | SPN23 |  |  |  | 5 | 110 | 2212500849.362 | -415382915387.97 | 2.06e+13 | 0 | 0 | -0.080715 | 15.7043 | 0% | 0 | 70 | 235174590644.6628 | X
Passenger Cars | Petrol PHEV ~ Electricity | Medium | Euro 6 d-temp | GDI | EC |  |  |  | 20 | 130 | 0.0001232 | -0.012203 | 0.85559 | 0 | 0 | 0 | 1 | 0% | 0 | 70 | 0.60505
Passenger Cars | Petrol PHEV ~ Electricity | Medium | Euro 6 d-temp | PFI | EC |  |  |  | 20 | 130 | 0.0001232 | -0.012203 | 0.85559 | 0 | 0 | 0 | 1 | 0% | 0 | 70 | 0.60505
Passenger Cars | Petrol PHEV ~ Electricity | Medium | Euro 6 d-temp | GDI+GPF | EC |  |  |  | 20 | 130 | 0.0001232 | -0.012203 | 0.85559 | 0 | 0 | 0 | 1 | 0% | 0 | 70 | 0.60505
Passenger Cars | Petrol PHEV ~ Petrol | Medium | Euro 6 d/e | GDI | CO |  |  |  | 20 | 130 | 2.0066 | -385.7583 | 25155.0995 | 0 | 0 | -372.127 | 65777.7799 | 0% | 0 | 70 | 0.20098 | X
Passenger Cars | Petrol PHEV ~ Petrol | Medium | Euro 6 d/e | GDI | NOx |  |  |  | 10 | 130 | 0.00017358 | -0.041731 | 2.7872 | 0 | 0 | -0.46711 | 153.7406 | 0% | 0 | 70 | 0.0059199 | X
Passenger Cars | Petrol PHEV ~ Petrol | Medium | Euro 6 d/e | GDI | VOC |  |  |  | 20 | 130 | 1.7157e-06 | -0.00025392 | 0.012639 | -8.3334e-11 | -1.1747e-12 | 1.1998e-10 | 5.7189 | 0% | 0 | 70 | 0.000572
Passenger Cars | Petrol PHEV ~ Petrol | Medium | Euro 6 d/e | GDI | PM Exhaust |  |  |  | 10 | 130 | 0 | 0 | 0.0004 | 0 | 0 | 0 | 1 | 0% | 0 | 70 | 0.0004
Passenger Cars | Petrol PHEV ~ Petrol | Medium | Euro 6 d/e | GDI | EC |  |  |  | 10 | 130 | 1.6526 | -245.5525 | 22980.2998 | 0 | 0 | -34.1101 | 10338.863 | 0% | 0 | 70 | 1.7468 | X
Passenger Cars | Petrol PHEV ~ Petrol | Medium | Euro 6 d/e | GDI | CH4 | Urban Peak |  |  | 20 | 130 | 0 | 0 | 2.87 | 0 | 0 | 0 | 1000 | 0% | 0 | 70 | 0.00287
Passenger Cars | Petrol PHEV ~ Petrol | Medium | Euro 6 d/e | GDI | CH4 | Urban Off Peak |  |  | 20 | 130 | 0 | 0 | 2.87 | 0 | 0 | 0 | 1000 | 0% | 0 | 70 | 0.00287
Passenger Cars | Petrol PHEV ~ Petrol | Medium | Euro 6 d/e | GDI | CH4 | Rural |  |  | 20 | 130 | 0 | 0 | 2.69 | 0 | 0 | 0 | 1000 | 0% | 0 | 70 | 0.00269
Passenger Cars | Petrol PHEV ~ Petrol | Medium | Euro 6 d/e | GDI | CH4 | Highway |  |  | 20 | 130 | 0 | 0 | 5.08 | 0 | 0 | 0 | 1000 | 0% | 0 | 70 | 0.00508
Passenger Cars | Petrol PHEV ~ Petrol | Medium | Euro 6 d/e | GDI | SPN23 |  |  |  | 5 | 110 | 2212500849.362 | -415382915387.97 | 2.06e+13 | 0 | 0 | -0.080715 | 15.7043 | 0% | 0 | 70 | 235174590644.6628 | X
Passenger Cars | Petrol PHEV ~ Petrol | Medium | Euro 6 d/e | PFI | CO |  |  |  | 20 | 130 | 2.0066 | -385.7583 | 25155.0995 | 0 | 0 | -372.127 | 65777.7799 | 0% | 0 | 70 | 0.20098 | X
Passenger Cars | Petrol PHEV ~ Petrol | Medium | Euro 6 d/e | PFI | NOx |  |  |  | 10 | 130 | 0.00017358 | -0.041731 | 2.7872 | 0 | 0 | -0.46711 | 153.7406 | 0% | 0 | 70 | 0.0059199 | X
Passenger Cars | Petrol PHEV ~ Petrol | Medium | Euro 6 d/e | PFI | VOC |  |  |  | 20 | 130 | 1.7157e-06 | -0.00025392 | 0.012639 | -8.3334e-11 | -1.1747e-12 | 1.1998e-10 | 5.7189 | 0% | 0 | 70 | 0.000572
Passenger Cars | Petrol PHEV ~ Petrol | Medium | Euro 6 d/e | PFI | PM Exhaust |  |  |  | 10 | 130 | 0 | 0 | 0.0003 | 0 | 0 | 0 | 1 | 0% | 0 | 70 | 0.0003
Passenger Cars | Petrol PHEV ~ Petrol | Medium | Euro 6 d/e | PFI | EC |  |  |  | 10 | 130 | 1.6526 | -245.5525 | 22980.2998 | 0 | 0 | -34.1101 | 10338.863 | 0% | 0 | 70 | 1.7468 | X
Passenger Cars | Petrol PHEV ~ Petrol | Medium | Euro 6 d/e | PFI | CH4 | Urban Peak |  |  | 20 | 130 | 0 | 0 | 2.87 | 0 | 0 | 0 | 1000 | 0% | 0 | 70 | 0.00287
Passenger Cars | Petrol PHEV ~ Petrol | Medium | Euro 6 d/e | PFI | CH4 | Urban Off Peak |  |  | 20 | 130 | 0 | 0 | 2.87 | 0 | 0 | 0 | 1000 | 0% | 0 | 70 | 0.00287
Passenger Cars | Petrol PHEV ~ Petrol | Medium | Euro 6 d/e | PFI | CH4 | Rural |  |  | 20 | 130 | 0 | 0 | 2.69 | 0 | 0 | 0 | 1000 | 0% | 0 | 70 | 0.00269
Passenger Cars | Petrol PHEV ~ Petrol | Medium | Euro 6 d/e | PFI | CH4 | Highway |  |  | 20 | 130 | 0 | 0 | 5.08 | 0 | 0 | 0 | 1000 | 0% | 0 | 70 | 0.00508
Passenger Cars | Petrol PHEV ~ Petrol | Medium | Euro 6 d/e | PFI | SPN23 |  |  |  | 5 | 110 | 2212500849.362 | -415382915387.97 | 2.06e+13 | 0 | 0 | -0.080715 | 15.7043 | 0% | 0 | 70 | 235174590644.6628 | X
Passenger Cars | Petrol PHEV ~ Petrol | Medium | Euro 6 d/e | GDI+GPF | CO |  |  |  | 20 | 130 | 2.0066 | -385.7583 | 25155.0995 | 0 | 0 | -372.127 | 65777.7799 | 0% | 0 | 70 | 0.20098 | X
Passenger Cars | Petrol PHEV ~ Petrol | Medium | Euro 6 d/e | GDI+GPF | NOx |  |  |  | 10 | 130 | 0.00017358 | -0.041731 | 2.7872 | 0 | 0 | -0.46711 | 153.7406 | 0% | 0 | 70 | 0.0059199 | X
Passenger Cars | Petrol PHEV ~ Petrol | Medium | Euro 6 d/e | GDI+GPF | VOC |  |  |  | 20 | 130 | 1.7157e-06 | -0.00025392 | 0.012639 | -8.3334e-11 | -1.1747e-12 | 1.1998e-10 | 5.7189 | 0% | 0 | 70 | 0.000572
Passenger Cars | Petrol PHEV ~ Petrol | Medium | Euro 6 d/e | GDI+GPF | PM Exhaust |  |  |  | 10 | 130 | 0 | 0 | 0.00011 | 0 | 0 | 0 | 1 | 0% | 0 | 70 | 0.00011
Passenger Cars | Petrol PHEV ~ Petrol | Medium | Euro 6 d/e | GDI+GPF | EC |  |  |  | 10 | 130 | 1.6526 | -245.5525 | 22980.2998 | 0 | 0 | -34.1101 | 10338.863 | 0% | 0 | 70 | 1.7468 | X
Passenger Cars | Petrol PHEV ~ Petrol | Medium | Euro 6 d/e | GDI+GPF | CH4 | Urban Peak |  |  | 20 | 130 | 0 | 0 | 2.87 | 0 | 0 | 0 | 1000 | 0% | 0 | 70 | 0.00287
Passenger Cars | Petrol PHEV ~ Petrol | Medium | Euro 6 d/e | GDI+GPF | CH4 | Urban Off Peak |  |  | 20 | 130 | 0 | 0 | 2.87 | 0 | 0 | 0 | 1000 | 0% | 0 | 70 | 0.00287
Passenger Cars | Petrol PHEV ~ Petrol | Medium | Euro 6 d/e | GDI+GPF | CH4 | Rural |  |  | 20 | 130 | 0 | 0 | 2.69 | 0 | 0 | 0 | 1000 | 0% | 0 | 70 | 0.00269
Passenger Cars | Petrol PHEV ~ Petrol | Medium | Euro 6 d/e | GDI+GPF | CH4 | Highway |  |  | 20 | 130 | 0 | 0 | 5.08 | 0 | 0 | 0 | 1000 | 0% | 0 | 70 | 0.00508
Passenger Cars | Petrol PHEV ~ Petrol | Medium | Euro 6 d/e | GDI+GPF | SPN23 |  |  |  | 5 | 110 | 2212500849.362 | -415382915387.97 | 2.06e+13 | 0 | 0 | -0.080715 | 15.7043 | 0% | 0 | 70 | 235174590644.6628 | X
Passenger Cars | Petrol PHEV ~ Electricity | Medium | Euro 6 d/e | GDI | EC |  |  |  | 20 | 130 | 0.0001232 | -0.012203 | 0.85559 | 0 | 0 | 0 | 1 | 0% | 0 | 70 | 0.60505
Passenger Cars | Petrol PHEV ~ Electricity | Medium | Euro 6 d/e | PFI | EC |  |  |  | 20 | 130 | 0.0001232 | -0.012203 | 0.85559 | 0 | 0 | 0 | 1 | 0% | 0 | 70 | 0.60505
Passenger Cars | Petrol PHEV ~ Electricity | Medium | Euro 6 d/e | GDI+GPF | EC |  |  |  | 20 | 130 | 0.0001232 | -0.012203 | 0.85559 | 0 | 0 | 0 | 1 | 0% | 0 | 70 | 0.60505
Passenger Cars | Petrol PHEV ~ Petrol | Medium | Euro 7 | GDI | CO |  |  |  | 20 | 130 | 2.0066 | -385.7583 | 25155.0995 | 0 | 0 | -372.127 | 65777.7799 | 0% | 0 | 70 | 0.20098 | X
Passenger Cars | Petrol PHEV ~ Petrol | Medium | Euro 7 | GDI | NOx |  |  |  | 10 | 130 | 0.00017358 | -0.041731 | 2.7872 | 0 | 0 | -0.46711 | 153.7406 | 0% | 0 | 70 | 0.0059199 | X
Passenger Cars | Petrol PHEV ~ Petrol | Medium | Euro 7 | GDI | VOC |  |  |  | 20 | 130 | 1.7157e-06 | -0.00025392 | 0.012639 | -8.3334e-11 | -1.1747e-12 | 1.1998e-10 | 5.7189 | 0% | 0 | 70 | 0.000572 | X
Passenger Cars | Petrol PHEV ~ Petrol | Medium | Euro 7 | GDI | PM Exhaust |  |  |  | 10 | 130 | 0 | 0 | 0.0004 | 0 | 0 | 0 | 1 | 0% | 0 | 70 | 0.0004 | X
Passenger Cars | Petrol PHEV ~ Petrol | Medium | Euro 7 | GDI | EC |  |  |  | 10 | 130 | 1.6526 | -245.5525 | 22980.2998 | 0 | 0 | -34.1101 | 10338.863 | 0% | 0 | 70 | 1.7468 | X
Passenger Cars | Petrol PHEV ~ Petrol | Medium | Euro 7 | GDI | CH4 | Urban Peak |  |  | 20 | 130 | 0 | 0 | 2.87 | 0 | 0 | 0 | 1000 | 0% | 0 | 70 | 0.00287 | X
Passenger Cars | Petrol PHEV ~ Petrol | Medium | Euro 7 | GDI | CH4 | Urban Off Peak |  |  | 20 | 130 | 0 | 0 | 2.87 | 0 | 0 | 0 | 1000 | 0% | 0 | 70 | 0.00287 | X
Passenger Cars | Petrol PHEV ~ Petrol | Medium | Euro 7 | GDI | CH4 | Rural |  |  | 20 | 130 | 0 | 0 | 2.69 | 0 | 0 | 0 | 1000 | 0% | 0 | 70 | 0.00269 | X
Passenger Cars | Petrol PHEV ~ Petrol | Medium | Euro 7 | GDI | CH4 | Highway |  |  | 20 | 130 | 0 | 0 | 5.08 | 0 | 0 | 0 | 1000 | 0% | 0 | 70 | 0.00508 | X
Passenger Cars | Petrol PHEV ~ Petrol | Medium | Euro 7 | GDI | SPN23 |  |  |  | 5 | 110 | 2212500849.362 | -415382915387.97 | 2.06e+13 | 0 | 0 | -0.080715 | 15.7043 | 0% | 0 | 70 | 235174590644.6628 | X
Passenger Cars | Petrol PHEV ~ Petrol | Medium | Euro 7 | PFI | CO |  |  |  | 20 | 130 | 2.0066 | -385.7583 | 25155.0995 | 0 | 0 | -372.127 | 65777.7799 | 0% | 0 | 70 | 0.20098 | X
Passenger Cars | Petrol PHEV ~ Petrol | Medium | Euro 7 | PFI | NOx |  |  |  | 10 | 130 | 0.00017358 | -0.041731 | 2.7872 | 0 | 0 | -0.46711 | 153.7406 | 0% | 0 | 70 | 0.0059199 | X
Passenger Cars | Petrol PHEV ~ Petrol | Medium | Euro 7 | PFI | VOC |  |  |  | 20 | 130 | 1.7157e-06 | -0.00025392 | 0.012639 | -8.3334e-11 | -1.1747e-12 | 1.1998e-10 | 5.7189 | 0% | 0 | 70 | 0.000572 | X
Passenger Cars | Petrol PHEV ~ Petrol | Medium | Euro 7 | PFI | PM Exhaust |  |  |  | 10 | 130 | 0 | 0 | 0.0003 | 0 | 0 | 0 | 1 | 0% | 0 | 70 | 0.0003 | X
Passenger Cars | Petrol PHEV ~ Petrol | Medium | Euro 7 | PFI | EC |  |  |  | 10 | 130 | 1.6526 | -245.5525 | 22980.2998 | 0 | 0 | -34.1101 | 10338.863 | 0% | 0 | 70 | 1.7468 | X
Passenger Cars | Petrol PHEV ~ Petrol | Medium | Euro 7 | PFI | CH4 | Urban Peak |  |  | 20 | 130 | 0 | 0 | 2.87 | 0 | 0 | 0 | 1000 | 0% | 0 | 70 | 0.00287 | X
Passenger Cars | Petrol PHEV ~ Petrol | Medium | Euro 7 | PFI | CH4 | Urban Off Peak |  |  | 20 | 130 | 0 | 0 | 2.87 | 0 | 0 | 0 | 1000 | 0% | 0 | 70 | 0.00287 | X
Passenger Cars | Petrol PHEV ~ Petrol | Medium | Euro 7 | PFI | CH4 | Rural |  |  | 20 | 130 | 0 | 0 | 2.69 | 0 | 0 | 0 | 1000 | 0% | 0 | 70 | 0.00269 | X
Passenger Cars | Petrol PHEV ~ Petrol | Medium | Euro 7 | PFI | CH4 | Highway |  |  | 20 | 130 | 0 | 0 | 5.08 | 0 | 0 | 0 | 1000 | 0% | 0 | 70 | 0.00508 | X
Passenger Cars | Petrol PHEV ~ Petrol | Medium | Euro 7 | PFI | SPN23 |  |  |  | 5 | 110 | 2212500849.362 | -415382915387.97 | 2.06e+13 | 0 | 0 | -0.080715 | 15.7043 | 0% | 0 | 70 | 235174590644.6628 | X
Passenger Cars | Petrol PHEV ~ Petrol | Medium | Euro 7 | GDI+GPF | CO |  |  |  | 20 | 130 | 2.0066 | -385.7583 | 25155.0995 | 0 | 0 | -372.127 | 65777.7799 | 0% | 0 | 70 | 0.20098 | X
Passenger Cars | Petrol PHEV ~ Petrol | Medium | Euro 7 | GDI+GPF | NOx |  |  |  | 10 | 130 | 0.00017358 | -0.041731 | 2.7872 | 0 | 0 | -0.46711 | 153.7406 | 0% | 0 | 70 | 0.0059199 | X
Passenger Cars | Petrol PHEV ~ Petrol | Medium | Euro 7 | GDI+GPF | VOC |  |  |  | 20 | 130 | 1.7157e-06 | -0.00025392 | 0.012639 | -8.3334e-11 | -1.1747e-12 | 1.1998e-10 | 5.7189 | 0% | 0 | 70 | 0.000572 | X
Passenger Cars | Petrol PHEV ~ Petrol | Medium | Euro 7 | GDI+GPF | PM Exhaust |  |  |  | 10 | 130 | 0 | 0 | 0.00011 | 0 | 0 | 0 | 1 | 0% | 0 | 70 | 0.00011 | X
Passenger Cars | Petrol PHEV ~ Petrol | Medium | Euro 7 | GDI+GPF | EC |  |  |  | 10 | 130 | 1.6526 | -245.5525 | 22980.2998 | 0 | 0 | -34.1101 | 10338.863 | 0% | 0 | 70 | 1.7468 | X
Passenger Cars | Petrol PHEV ~ Petrol | Medium | Euro 7 | GDI+GPF | CH4 | Urban Peak |  |  | 20 | 130 | 0 | 0 | 2.87 | 0 | 0 | 0 | 1000 | 0% | 0 | 70 | 0.00287 | X
Passenger Cars | Petrol PHEV ~ Petrol | Medium | Euro 7 | GDI+GPF | CH4 | Urban Off Peak |  |  | 20 | 130 | 0 | 0 | 2.87 | 0 | 0 | 0 | 1000 | 0% | 0 | 70 | 0.00287 | X
Passenger Cars | Petrol PHEV ~ Petrol | Medium | Euro 7 | GDI+GPF | CH4 | Rural |  |  | 20 | 130 | 0 | 0 | 2.69 | 0 | 0 | 0 | 1000 | 0% | 0 | 70 | 0.00269 | X
Passenger Cars | Petrol PHEV ~ Petrol | Medium | Euro 7 | GDI+GPF | CH4 | Highway |  |  | 20 | 130 | 0 | 0 | 5.08 | 0 | 0 | 0 | 1000 | 0% | 0 | 70 | 0.00508 | X
Passenger Cars | Petrol PHEV ~ Petrol | Medium | Euro 7 | GDI+GPF | SPN23 |  |  |  | 5 | 110 | 2212500849.362 | -415382915387.97 | 2.06e+13 | 0 | 0 | -0.080715 | 15.7043 | 0% | 0 | 70 | 235174590644.6628 | X
Passenger Cars | Petrol PHEV ~ Electricity | Medium | Euro 7 | GDI | EC |  |  |  | 20 | 130 | 0.0001232 | -0.012203 | 0.85559 | 0 | 0 | 0 | 1 | 0% | 0 | 70 | 0.60505 | X
Passenger Cars | Petrol PHEV ~ Electricity | Medium | Euro 7 | PFI | EC |  |  |  | 20 | 130 | 0.0001232 | -0.012203 | 0.85559 | 0 | 0 | 0 | 1 | 0% | 0 | 70 | 0.60505 | X
Passenger Cars | Petrol PHEV ~ Electricity | Medium | Euro 7 | GDI+GPF | EC |  |  |  | 20 | 130 | 0.0001232 | -0.012203 | 0.85559 | 0 | 0 | 0 | 1 | 0% | 0 | 70 | 0.60505 | X
Passenger Cars | Petrol PHEV ~ Petrol | Large-SUV-Executive | Euro 6 a/b/c | GDI | CO |  |  |  | 20 | 130 | 2.0066 | -385.7583 | 25155.0995 | 0 | 0 | -372.127 | 65777.7799 | 0% | 0 | 70 | 0.20098 | X
Passenger Cars | Petrol PHEV ~ Petrol | Large-SUV-Executive | Euro 6 a/b/c | GDI | NOx |  |  |  | 10 | 130 | 0.00017358 | -0.041731 | 2.7872 | 0 | 0 | -0.46711 | 153.7406 | 0% | 0 | 70 | 0.0059199 | X
Passenger Cars | Petrol PHEV ~ Petrol | Large-SUV-Executive | Euro 6 a/b/c | GDI | VOC |  |  |  | 20 | 130 | 1.7157e-06 | -0.00025392 | 0.012639 | -8.3334e-11 | -1.1747e-12 | 1.1998e-10 | 5.7189 | 0% | 0 | 70 | 0.000572
Passenger Cars | Petrol PHEV ~ Petrol | Large-SUV-Executive | Euro 6 a/b/c | GDI | PM Exhaust |  |  |  | 10 | 130 | 0 | 0 | 0.0004 | 0 | 0 | 0 | 1 | 0% | 0 | 70 | 0.0004
Passenger Cars | Petrol PHEV ~ Petrol | Large-SUV-Executive | Euro 6 a/b/c | GDI | EC |  |  |  | 10 | 130 | 72.6506 | -11503.8058 | 726732.1639 | 0 | 0 | 33.5127 | 115065.4199 | 0% | 0 | 70 | 2.3631 | X
Passenger Cars | Petrol PHEV ~ Petrol | Large-SUV-Executive | Euro 6 a/b/c | GDI | CH4 | Urban Peak |  |  | 20 | 130 | 0 | 0 | 2.87 | 0 | 0 | 0 | 1000 | 0% | 0 | 70 | 0.00287
Passenger Cars | Petrol PHEV ~ Petrol | Large-SUV-Executive | Euro 6 a/b/c | GDI | CH4 | Urban Off Peak |  |  | 20 | 130 | 0 | 0 | 2.87 | 0 | 0 | 0 | 1000 | 0% | 0 | 70 | 0.00287
Passenger Cars | Petrol PHEV ~ Petrol | Large-SUV-Executive | Euro 6 a/b/c | GDI | CH4 | Rural |  |  | 20 | 130 | 0 | 0 | 2.69 | 0 | 0 | 0 | 1000 | 0% | 0 | 70 | 0.00269
Passenger Cars | Petrol PHEV ~ Petrol | Large-SUV-Executive | Euro 6 a/b/c | GDI | CH4 | Highway |  |  | 20 | 130 | 0 | 0 | 5.08 | 0 | 0 | 0 | 1000 | 0% | 0 | 70 | 0.00508
Passenger Cars | Petrol PHEV ~ Petrol | Large-SUV-Executive | Euro 6 a/b/c | GDI | SPN23 |  |  |  | 5 | 110 | 2212500849.362 | -415382915387.97 | 2.06e+13 | 0 | 0 | -0.080715 | 15.7043 | 0% | 0 | 70 | 235174590644.6628 | X
Passenger Cars | Petrol PHEV ~ Petrol | Large-SUV-Executive | Euro 6 a/b/c | PFI | CO |  |  |  | 20 | 130 | 2.0066 | -385.7583 | 25155.0995 | 0 | 0 | -372.127 | 65777.7799 | 0% | 0 | 70 | 0.20098 | X
Passenger Cars | Petrol PHEV ~ Petrol | Large-SUV-Executive | Euro 6 a/b/c | PFI | NOx |  |  |  | 10 | 130 | 0.00017358 | -0.041731 | 2.7872 | 0 | 0 | -0.46711 | 153.7406 | 0% | 0 | 70 | 0.0059199 | X
Passenger Cars | Petrol PHEV ~ Petrol | Large-SUV-Executive | Euro 6 a/b/c | PFI | VOC |  |  |  | 20 | 130 | 1.7157e-06 | -0.00025392 | 0.012639 | -8.3334e-11 | -1.1747e-12 | 1.1998e-10 | 5.7189 | 0% | 0 | 70 | 0.000572
Passenger Cars | Petrol PHEV ~ Petrol | Large-SUV-Executive | Euro 6 a/b/c | PFI | PM Exhaust |  |  |  | 10 | 130 | 0 | 0 | 0.0003 | 0 | 0 | 0 | 1 | 0% | 0 | 70 | 0.0003
Passenger Cars | Petrol PHEV ~ Petrol | Large-SUV-Executive | Euro 6 a/b/c | PFI | EC |  |  |  | 10 | 130 | 72.6506 | -11503.8058 | 726732.1639 | 0 | 0 | 33.5127 | 115065.4199 | 0% | 0 | 70 | 2.3631 | X
Passenger Cars | Petrol PHEV ~ Petrol | Large-SUV-Executive | Euro 6 a/b/c | PFI | CH4 | Urban Peak |  |  | 20 | 130 | 0 | 0 | 2.87 | 0 | 0 | 0 | 1000 | 0% | 0 | 70 | 0.00287
Passenger Cars | Petrol PHEV ~ Petrol | Large-SUV-Executive | Euro 6 a/b/c | PFI | CH4 | Urban Off Peak |  |  | 20 | 130 | 0 | 0 | 2.87 | 0 | 0 | 0 | 1000 | 0% | 0 | 70 | 0.00287
Passenger Cars | Petrol PHEV ~ Petrol | Large-SUV-Executive | Euro 6 a/b/c | PFI | CH4 | Rural |  |  | 20 | 130 | 0 | 0 | 2.69 | 0 | 0 | 0 | 1000 | 0% | 0 | 70 | 0.00269
Passenger Cars | Petrol PHEV ~ Petrol | Large-SUV-Executive | Euro 6 a/b/c | PFI | CH4 | Highway |  |  | 20 | 130 | 0 | 0 | 5.08 | 0 | 0 | 0 | 1000 | 0% | 0 | 70 | 0.00508
Passenger Cars | Petrol PHEV ~ Petrol | Large-SUV-Executive | Euro 6 a/b/c | PFI | SPN23 |  |  |  | 5 | 110 | 2212500849.362 | -415382915387.97 | 2.06e+13 | 0 | 0 | -0.080715 | 15.7043 | 0% | 0 | 70 | 235174590644.6628 | X
Passenger Cars | Petrol PHEV ~ Electricity | Large-SUV-Executive | Euro 6 a/b/c | GDI | EC |  |  |  | 20 | 130 | 0.00011739 | -0.013002 | 1.0634 | 0 | 0 | 0 | 1 | 0% | 0 | 70 | 0.72851
Passenger Cars | Petrol PHEV ~ Electricity | Large-SUV-Executive | Euro 6 a/b/c | PFI | EC |  |  |  | 20 | 130 | 0.00011739 | -0.013002 | 1.0634 | 0 | 0 | 0 | 1 | 0% | 0 | 70 | 0.72851
Passenger Cars | Petrol PHEV ~ Petrol | Large-SUV-Executive | Euro 6 d-temp | GDI | CO |  |  |  | 20 | 130 | 2.0066 | -385.7583 | 25155.0995 | 0 | 0 | -372.127 | 65777.7799 | 0% | 0 | 70 | 0.20098 | X
Passenger Cars | Petrol PHEV ~ Petrol | Large-SUV-Executive | Euro 6 d-temp | GDI | NOx |  |  |  | 10 | 130 | 0.00017358 | -0.041731 | 2.7872 | 0 | 0 | -0.46711 | 153.7406 | 0% | 0 | 70 | 0.0059199 | X
Passenger Cars | Petrol PHEV ~ Petrol | Large-SUV-Executive | Euro 6 d-temp | GDI | VOC |  |  |  | 20 | 130 | 1.7157e-06 | -0.00025392 | 0.012639 | -8.3334e-11 | -1.1747e-12 | 1.1998e-10 | 5.7189 | 0% | 0 | 70 | 0.000572
Passenger Cars | Petrol PHEV ~ Petrol | Large-SUV-Executive | Euro 6 d-temp | GDI | PM Exhaust |  |  |  | 10 | 130 | 0 | 0 | 0.0004 | 0 | 0 | 0 | 1 | 0% | 0 | 70 | 0.0004
Passenger Cars | Petrol PHEV ~ Petrol | Large-SUV-Executive | Euro 6 d-temp | GDI | EC |  |  |  | 10 | 130 | 72.6506 | -11503.8058 | 726732.1639 | 0 | 0 | 33.5127 | 115065.4199 | 0% | 0 | 70 | 2.3631 | X
Passenger Cars | Petrol PHEV ~ Petrol | Large-SUV-Executive | Euro 6 d-temp | GDI | CH4 | Urban Peak |  |  | 20 | 130 | 0 | 0 | 2.87 | 0 | 0 | 0 | 1000 | 0% | 0 | 70 | 0.00287
Passenger Cars | Petrol PHEV ~ Petrol | Large-SUV-Executive | Euro 6 d-temp | GDI | CH4 | Urban Off Peak |  |  | 20 | 130 | 0 | 0 | 2.87 | 0 | 0 | 0 | 1000 | 0% | 0 | 70 | 0.00287
Passenger Cars | Petrol PHEV ~ Petrol | Large-SUV-Executive | Euro 6 d-temp | GDI | CH4 | Rural |  |  | 20 | 130 | 0 | 0 | 2.69 | 0 | 0 | 0 | 1000 | 0% | 0 | 70 | 0.00269
Passenger Cars | Petrol PHEV ~ Petrol | Large-SUV-Executive | Euro 6 d-temp | GDI | CH4 | Highway |  |  | 20 | 130 | 0 | 0 | 5.08 | 0 | 0 | 0 | 1000 | 0% | 0 | 70 | 0.00508
Passenger Cars | Petrol PHEV ~ Petrol | Large-SUV-Executive | Euro 6 d-temp | GDI | SPN23 |  |  |  | 5 | 110 | 2212500849.362 | -415382915387.97 | 2.06e+13 | 0 | 0 | -0.080715 | 15.7043 | 0% | 0 | 70 | 235174590644.6628 | X
Passenger Cars | Petrol PHEV ~ Petrol | Large-SUV-Executive | Euro 6 d-temp | PFI | CO |  |  |  | 20 | 130 | 2.0066 | -385.7583 | 25155.0995 | 0 | 0 | -372.127 | 65777.7799 | 0% | 0 | 70 | 0.20098 | X
Passenger Cars | Petrol PHEV ~ Petrol | Large-SUV-Executive | Euro 6 d-temp | PFI | NOx |  |  |  | 10 | 130 | 0.00017358 | -0.041731 | 2.7872 | 0 | 0 | -0.46711 | 153.7406 | 0% | 0 | 70 | 0.0059199 | X
Passenger Cars | Petrol PHEV ~ Petrol | Large-SUV-Executive | Euro 6 d-temp | PFI | VOC |  |  |  | 20 | 130 | 1.7157e-06 | -0.00025392 | 0.012639 | -8.3334e-11 | -1.1747e-12 | 1.1998e-10 | 5.7189 | 0% | 0 | 70 | 0.000572
Passenger Cars | Petrol PHEV ~ Petrol | Large-SUV-Executive | Euro 6 d-temp | PFI | PM Exhaust |  |  |  | 10 | 130 | 0 | 0 | 0.0003 | 0 | 0 | 0 | 1 | 0% | 0 | 70 | 0.0003
Passenger Cars | Petrol PHEV ~ Petrol | Large-SUV-Executive | Euro 6 d-temp | PFI | EC |  |  |  | 10 | 130 | 72.6506 | -11503.8058 | 726732.1639 | 0 | 0 | 33.5127 | 115065.4199 | 0% | 0 | 70 | 2.3631 | X
Passenger Cars | Petrol PHEV ~ Petrol | Large-SUV-Executive | Euro 6 d-temp | PFI | CH4 | Urban Peak |  |  | 20 | 130 | 0 | 0 | 2.87 | 0 | 0 | 0 | 1000 | 0% | 0 | 70 | 0.00287
Passenger Cars | Petrol PHEV ~ Petrol | Large-SUV-Executive | Euro 6 d-temp | PFI | CH4 | Urban Off Peak |  |  | 20 | 130 | 0 | 0 | 2.87 | 0 | 0 | 0 | 1000 | 0% | 0 | 70 | 0.00287
Passenger Cars | Petrol PHEV ~ Petrol | Large-SUV-Executive | Euro 6 d-temp | PFI | CH4 | Rural |  |  | 20 | 130 | 0 | 0 | 2.69 | 0 | 0 | 0 | 1000 | 0% | 0 | 70 | 0.00269
Passenger Cars | Petrol PHEV ~ Petrol | Large-SUV-Executive | Euro 6 d-temp | PFI | CH4 | Highway |  |  | 20 | 130 | 0 | 0 | 5.08 | 0 | 0 | 0 | 1000 | 0% | 0 | 70 | 0.00508
Passenger Cars | Petrol PHEV ~ Petrol | Large-SUV-Executive | Euro 6 d-temp | PFI | SPN23 |  |  |  | 5 | 110 | 2212500849.362 | -415382915387.97 | 2.06e+13 | 0 | 0 | -0.080715 | 15.7043 | 0% | 0 | 70 | 235174590644.6628 | X
Passenger Cars | Petrol PHEV ~ Petrol | Large-SUV-Executive | Euro 6 d-temp | GDI+GPF | CO |  |  |  | 20 | 130 | 2.0066 | -385.7583 | 25155.0995 | 0 | 0 | -372.127 | 65777.7799 | 0% | 0 | 70 | 0.20098 | X
Passenger Cars | Petrol PHEV ~ Petrol | Large-SUV-Executive | Euro 6 d-temp | GDI+GPF | NOx |  |  |  | 10 | 130 | 0.00017358 | -0.041731 | 2.7872 | 0 | 0 | -0.46711 | 153.7406 | 0% | 0 | 70 | 0.0059199 | X
Passenger Cars | Petrol PHEV ~ Petrol | Large-SUV-Executive | Euro 6 d-temp | GDI+GPF | VOC |  |  |  | 20 | 130 | 1.7157e-06 | -0.00025392 | 0.012639 | -8.3334e-11 | -1.1747e-12 | 1.1998e-10 | 5.7189 | 0% | 0 | 70 | 0.000572
Passenger Cars | Petrol PHEV ~ Petrol | Large-SUV-Executive | Euro 6 d-temp | GDI+GPF | PM Exhaust |  |  |  | 10 | 130 | 0 | 0 | 0.00011 | 0 | 0 | 0 | 1 | 0% | 0 | 70 | 0.00011
Passenger Cars | Petrol PHEV ~ Petrol | Large-SUV-Executive | Euro 6 d-temp | GDI+GPF | EC |  |  |  | 10 | 130 | 72.6506 | -11503.8058 | 726732.1639 | 0 | 0 | 33.5127 | 115065.4199 | 0% | 0 | 70 | 2.3631 | X
Passenger Cars | Petrol PHEV ~ Petrol | Large-SUV-Executive | Euro 6 d-temp | GDI+GPF | CH4 | Urban Peak |  |  | 20 | 130 | 0 | 0 | 2.87 | 0 | 0 | 0 | 1000 | 0% | 0 | 70 | 0.00287
Passenger Cars | Petrol PHEV ~ Petrol | Large-SUV-Executive | Euro 6 d-temp | GDI+GPF | CH4 | Urban Off Peak |  |  | 20 | 130 | 0 | 0 | 2.87 | 0 | 0 | 0 | 1000 | 0% | 0 | 70 | 0.00287
Passenger Cars | Petrol PHEV ~ Petrol | Large-SUV-Executive | Euro 6 d-temp | GDI+GPF | CH4 | Rural |  |  | 20 | 130 | 0 | 0 | 2.69 | 0 | 0 | 0 | 1000 | 0% | 0 | 70 | 0.00269
Passenger Cars | Petrol PHEV ~ Petrol | Large-SUV-Executive | Euro 6 d-temp | GDI+GPF | CH4 | Highway |  |  | 20 | 130 | 0 | 0 | 5.08 | 0 | 0 | 0 | 1000 | 0% | 0 | 70 | 0.00508
Passenger Cars | Petrol PHEV ~ Petrol | Large-SUV-Executive | Euro 6 d-temp | GDI+GPF | SPN23 |  |  |  | 5 | 110 | 2212500849.362 | -415382915387.97 | 2.06e+13 | 0 | 0 | -0.080715 | 15.7043 | 0% | 0 | 70 | 235174590644.6628 | X
Passenger Cars | Petrol PHEV ~ Electricity | Large-SUV-Executive | Euro 6 d-temp | GDI | EC |  |  |  | 20 | 130 | 0.00011739 | -0.013002 | 1.0634 | 0 | 0 | 0 | 1 | 0% | 0 | 70 | 0.72851
Passenger Cars | Petrol PHEV ~ Electricity | Large-SUV-Executive | Euro 6 d-temp | PFI | EC |  |  |  | 20 | 130 | 0.00011739 | -0.013002 | 1.0634 | 0 | 0 | 0 | 1 | 0% | 0 | 70 | 0.72851
Passenger Cars | Petrol PHEV ~ Electricity | Large-SUV-Executive | Euro 6 d-temp | GDI+GPF | EC |  |  |  | 20 | 130 | 0.00011739 | -0.013002 | 1.0634 | 0 | 0 | 0 | 1 | 0% | 0 | 70 | 0.72851
Passenger Cars | Petrol PHEV ~ Petrol | Large-SUV-Executive | Euro 6 d/e | GDI | CO |  |  |  | 20 | 130 | 2.0066 | -385.7583 | 25155.0995 | 0 | 0 | -372.127 | 65777.7799 | 0% | 0 | 70 | 0.20098 | X
Passenger Cars | Petrol PHEV ~ Petrol | Large-SUV-Executive | Euro 6 d/e | GDI | NOx |  |  |  | 10 | 130 | 0.00017358 | -0.041731 | 2.7872 | 0 | 0 | -0.46711 | 153.7406 | 0% | 0 | 70 | 0.0059199 | X
Passenger Cars | Petrol PHEV ~ Petrol | Large-SUV-Executive | Euro 6 d/e | GDI | VOC |  |  |  | 20 | 130 | 1.7157e-06 | -0.00025392 | 0.012639 | -8.3334e-11 | -1.1747e-12 | 1.1998e-10 | 5.7189 | 0% | 0 | 70 | 0.000572
Passenger Cars | Petrol PHEV ~ Petrol | Large-SUV-Executive | Euro 6 d/e | GDI | PM Exhaust |  |  |  | 10 | 130 | 0 | 0 | 0.0004 | 0 | 0 | 0 | 1 | 0% | 0 | 70 | 0.0004
Passenger Cars | Petrol PHEV ~ Petrol | Large-SUV-Executive | Euro 6 d/e | GDI | EC |  |  |  | 10 | 130 | 72.6506 | -11503.8058 | 726732.1639 | 0 | 0 | 33.5127 | 115065.4199 | 0% | 0 | 70 | 2.3631 | X
Passenger Cars | Petrol PHEV ~ Petrol | Large-SUV-Executive | Euro 6 d/e | GDI | CH4 | Urban Peak |  |  | 20 | 130 | 0 | 0 | 2.87 | 0 | 0 | 0 | 1000 | 0% | 0 | 70 | 0.00287
Passenger Cars | Petrol PHEV ~ Petrol | Large-SUV-Executive | Euro 6 d/e | GDI | CH4 | Urban Off Peak |  |  | 20 | 130 | 0 | 0 | 2.87 | 0 | 0 | 0 | 1000 | 0% | 0 | 70 | 0.00287
Passenger Cars | Petrol PHEV ~ Petrol | Large-SUV-Executive | Euro 6 d/e | GDI | CH4 | Rural |  |  | 20 | 130 | 0 | 0 | 2.69 | 0 | 0 | 0 | 1000 | 0% | 0 | 70 | 0.00269
Passenger Cars | Petrol PHEV ~ Petrol | Large-SUV-Executive | Euro 6 d/e | GDI | CH4 | Highway |  |  | 20 | 130 | 0 | 0 | 5.08 | 0 | 0 | 0 | 1000 | 0% | 0 | 70 | 0.00508
Passenger Cars | Petrol PHEV ~ Petrol | Large-SUV-Executive | Euro 6 d/e | GDI | SPN23 |  |  |  | 5 | 110 | 2212500849.362 | -415382915387.97 | 2.06e+13 | 0 | 0 | -0.080715 | 15.7043 | 0% | 0 | 70 | 235174590644.6628 | X
Passenger Cars | Petrol PHEV ~ Petrol | Large-SUV-Executive | Euro 6 d/e | PFI | CO |  |  |  | 20 | 130 | 2.0066 | -385.7583 | 25155.0995 | 0 | 0 | -372.127 | 65777.7799 | 0% | 0 | 70 | 0.20098 | X
Passenger Cars | Petrol PHEV ~ Petrol | Large-SUV-Executive | Euro 6 d/e | PFI | NOx |  |  |  | 10 | 130 | 0.00017358 | -0.041731 | 2.7872 | 0 | 0 | -0.46711 | 153.7406 | 0% | 0 | 70 | 0.0059199 | X
Passenger Cars | Petrol PHEV ~ Petrol | Large-SUV-Executive | Euro 6 d/e | PFI | VOC |  |  |  | 20 | 130 | 1.7157e-06 | -0.00025392 | 0.012639 | -8.3334e-11 | -1.1747e-12 | 1.1998e-10 | 5.7189 | 0% | 0 | 70 | 0.000572
Passenger Cars | Petrol PHEV ~ Petrol | Large-SUV-Executive | Euro 6 d/e | PFI | PM Exhaust |  |  |  | 10 | 130 | 0 | 0 | 0.0003 | 0 | 0 | 0 | 1 | 0% | 0 | 70 | 0.0003
Passenger Cars | Petrol PHEV ~ Petrol | Large-SUV-Executive | Euro 6 d/e | PFI | EC |  |  |  | 10 | 130 | 72.6506 | -11503.8058 | 726732.1639 | 0 | 0 | 33.5127 | 115065.4199 | 0% | 0 | 70 | 2.3631 | X
Passenger Cars | Petrol PHEV ~ Petrol | Large-SUV-Executive | Euro 6 d/e | PFI | CH4 | Urban Peak |  |  | 20 | 130 | 0 | 0 | 2.87 | 0 | 0 | 0 | 1000 | 0% | 0 | 70 | 0.00287
Passenger Cars | Petrol PHEV ~ Petrol | Large-SUV-Executive | Euro 6 d/e | PFI | CH4 | Urban Off Peak |  |  | 20 | 130 | 0 | 0 | 2.87 | 0 | 0 | 0 | 1000 | 0% | 0 | 70 | 0.00287
Passenger Cars | Petrol PHEV ~ Petrol | Large-SUV-Executive | Euro 6 d/e | PFI | CH4 | Rural |  |  | 20 | 130 | 0 | 0 | 2.69 | 0 | 0 | 0 | 1000 | 0% | 0 | 70 | 0.00269
Passenger Cars | Petrol PHEV ~ Petrol | Large-SUV-Executive | Euro 6 d/e | PFI | CH4 | Highway |  |  | 20 | 130 | 0 | 0 | 5.08 | 0 | 0 | 0 | 1000 | 0% | 0 | 70 | 0.00508
Passenger Cars | Petrol PHEV ~ Petrol | Large-SUV-Executive | Euro 6 d/e | PFI | SPN23 |  |  |  | 5 | 110 | 2212500849.362 | -415382915387.97 | 2.06e+13 | 0 | 0 | -0.080715 | 15.7043 | 0% | 0 | 70 | 235174590644.6628 | X
Passenger Cars | Petrol PHEV ~ Petrol | Large-SUV-Executive | Euro 6 d/e | GDI+GPF | CO |  |  |  | 20 | 130 | 2.0066 | -385.7583 | 25155.0995 | 0 | 0 | -372.127 | 65777.7799 | 0% | 0 | 70 | 0.20098 | X
Passenger Cars | Petrol PHEV ~ Petrol | Large-SUV-Executive | Euro 6 d/e | GDI+GPF | NOx |  |  |  | 10 | 130 | 0.00017358 | -0.041731 | 2.7872 | 0 | 0 | -0.46711 | 153.7406 | 0% | 0 | 70 | 0.0059199 | X
Passenger Cars | Petrol PHEV ~ Petrol | Large-SUV-Executive | Euro 6 d/e | GDI+GPF | VOC |  |  |  | 20 | 130 | 1.7157e-06 | -0.00025392 | 0.012639 | -8.3334e-11 | -1.1747e-12 | 1.1998e-10 | 5.7189 | 0% | 0 | 70 | 0.000572
Passenger Cars | Petrol PHEV ~ Petrol | Large-SUV-Executive | Euro 6 d/e | GDI+GPF | PM Exhaust |  |  |  | 10 | 130 | 0 | 0 | 0.00011 | 0 | 0 | 0 | 1 | 0% | 0 | 70 | 0.00011
Passenger Cars | Petrol PHEV ~ Petrol | Large-SUV-Executive | Euro 6 d/e | GDI+GPF | EC |  |  |  | 10 | 130 | 72.6506 | -11503.8058 | 726732.1639 | 0 | 0 | 33.5127 | 115065.4199 | 0% | 0 | 70 | 2.3631 | X
Passenger Cars | Petrol PHEV ~ Petrol | Large-SUV-Executive | Euro 6 d/e | GDI+GPF | CH4 | Urban Peak |  |  | 20 | 130 | 0 | 0 | 2.87 | 0 | 0 | 0 | 1000 | 0% | 0 | 70 | 0.00287
Passenger Cars | Petrol PHEV ~ Petrol | Large-SUV-Executive | Euro 6 d/e | GDI+GPF | CH4 | Urban Off Peak |  |  | 20 | 130 | 0 | 0 | 2.87 | 0 | 0 | 0 | 1000 | 0% | 0 | 70 | 0.00287
Passenger Cars | Petrol PHEV ~ Petrol | Large-SUV-Executive | Euro 6 d/e | GDI+GPF | CH4 | Rural |  |  | 20 | 130 | 0 | 0 | 2.69 | 0 | 0 | 0 | 1000 | 0% | 0 | 70 | 0.00269
Passenger Cars | Petrol PHEV ~ Petrol | Large-SUV-Executive | Euro 6 d/e | GDI+GPF | CH4 | Highway |  |  | 20 | 130 | 0 | 0 | 5.08 | 0 | 0 | 0 | 1000 | 0% | 0 | 70 | 0.00508
Passenger Cars | Petrol PHEV ~ Petrol | Large-SUV-Executive | Euro 6 d/e | GDI+GPF | SPN23 |  |  |  | 5 | 110 | 2212500849.362 | -415382915387.97 | 2.06e+13 | 0 | 0 | -0.080715 | 15.7043 | 0% | 0 | 70 | 235174590644.6628 | X
Passenger Cars | Petrol PHEV ~ Electricity | Large-SUV-Executive | Euro 6 d/e | GDI | EC |  |  |  | 20 | 130 | 0.00011739 | -0.013002 | 1.0634 | 0 | 0 | 0 | 1 | 0% | 0 | 70 | 0.72851
Passenger Cars | Petrol PHEV ~ Electricity | Large-SUV-Executive | Euro 6 d/e | PFI | EC |  |  |  | 20 | 130 | 0.00011739 | -0.013002 | 1.0634 | 0 | 0 | 0 | 1 | 0% | 0 | 70 | 0.72851
Passenger Cars | Petrol PHEV ~ Electricity | Large-SUV-Executive | Euro 6 d/e | GDI+GPF | EC |  |  |  | 20 | 130 | 0.00011739 | -0.013002 | 1.0634 | 0 | 0 | 0 | 1 | 0% | 0 | 70 | 0.72851
Passenger Cars | Petrol PHEV ~ Petrol | Large-SUV-Executive | Euro 7 | GDI | CO |  |  |  | 20 | 130 | 2.0066 | -385.7583 | 25155.0995 | 0 | 0 | -372.127 | 65777.7799 | 0% | 0 | 70 | 0.20098 | X | X
Passenger Cars | Petrol PHEV ~ Petrol | Large-SUV-Executive | Euro 7 | GDI | NOx |  |  |  | 10 | 130 | 0.00017358 | -0.041731 | 2.7872 | 0 | 0 | -0.46711 | 153.7406 | 0% | 0 | 70 | 0.0059199 | X | X
Passenger Cars | Petrol PHEV ~ Petrol | Large-SUV-Executive | Euro 7 | GDI | VOC |  |  |  | 20 | 130 | 1.7157e-06 | -0.00025392 | 0.012639 | -8.3334e-11 | -1.1747e-12 | 1.1998e-10 | 5.7189 | 0% | 0 | 70 | 0.000572 | X | X
Passenger Cars | Petrol PHEV ~ Petrol | Large-SUV-Executive | Euro 7 | GDI | PM Exhaust |  |  |  | 10 | 130 | 0 | 0 | 0.0004 | 0 | 0 | 0 | 1 | 0% | 0 | 70 | 0.0004 | X | X
Passenger Cars | Petrol PHEV ~ Petrol | Large-SUV-Executive | Euro 7 | GDI | EC |  |  |  | 10 | 130 | 72.6506 | -11503.8058 | 726732.1639 | 0 | 0 | 33.5127 | 115065.4199 | 0% | 0 | 70 | 2.3631 | X | X
Passenger Cars | Petrol PHEV ~ Petrol | Large-SUV-Executive | Euro 7 | GDI | CH4 | Urban Peak |  |  | 20 | 130 | 0 | 0 | 2.87 | 0 | 0 | 0 | 1000 | 0% | 0 | 70 | 0.00287 | X | X
Passenger Cars | Petrol PHEV ~ Petrol | Large-SUV-Executive | Euro 7 | GDI | CH4 | Urban Off Peak |  |  | 20 | 130 | 0 | 0 | 2.87 | 0 | 0 | 0 | 1000 | 0% | 0 | 70 | 0.00287 | X | X
Passenger Cars | Petrol PHEV ~ Petrol | Large-SUV-Executive | Euro 7 | GDI | CH4 | Rural |  |  | 20 | 130 | 0 | 0 | 2.69 | 0 | 0 | 0 | 1000 | 0% | 0 | 70 | 0.00269 | X | X
Passenger Cars | Petrol PHEV ~ Petrol | Large-SUV-Executive | Euro 7 | GDI | CH4 | Highway |  |  | 20 | 130 | 0 | 0 | 5.08 | 0 | 0 | 0 | 1000 | 0% | 0 | 70 | 0.00508 | X | X
Passenger Cars | Petrol PHEV ~ Petrol | Large-SUV-Executive | Euro 7 | GDI | SPN23 |  |  |  | 5 | 110 | 2212500849.362 | -415382915387.97 | 2.06e+13 | 0 | 0 | -0.080715 | 15.7043 | 0% | 0 | 70 | 235174590644.6628 | X | X
Passenger Cars | Petrol PHEV ~ Petrol | Large-SUV-Executive | Euro 7 | PFI | CO |  |  |  | 20 | 130 | 2.0066 | -385.7583 | 25155.0995 | 0 | 0 | -372.127 | 65777.7799 | 0% | 0 | 70 | 0.20098 | X | X
Passenger Cars | Petrol PHEV ~ Petrol | Large-SUV-Executive | Euro 7 | PFI | NOx |  |  |  | 10 | 130 | 0.00017358 | -0.041731 | 2.7872 | 0 | 0 | -0.46711 | 153.7406 | 0% | 0 | 70 | 0.0059199 | X | X
Passenger Cars | Petrol PHEV ~ Petrol | Large-SUV-Executive | Euro 7 | PFI | VOC |  |  |  | 20 | 130 | 1.7157e-06 | -0.00025392 | 0.012639 | -8.3334e-11 | -1.1747e-12 | 1.1998e-10 | 5.7189 | 0% | 0 | 70 | 0.000572 | X | X
Passenger Cars | Petrol PHEV ~ Petrol | Large-SUV-Executive | Euro 7 | PFI | PM Exhaust |  |  |  | 10 | 130 | 0 | 0 | 0.0003 | 0 | 0 | 0 | 1 | 0% | 0 | 70 | 0.0003 | X | X
Passenger Cars | Petrol PHEV ~ Petrol | Large-SUV-Executive | Euro 7 | PFI | EC |  |  |  | 10 | 130 | 72.6506 | -11503.8058 | 726732.1639 | 0 | 0 | 33.5127 | 115065.4199 | 0% | 0 | 70 | 2.3631 | X | X
Passenger Cars | Petrol PHEV ~ Petrol | Large-SUV-Executive | Euro 7 | PFI | CH4 | Urban Peak |  |  | 20 | 130 | 0 | 0 | 2.87 | 0 | 0 | 0 | 1000 | 0% | 0 | 70 | 0.00287 | X | X
Passenger Cars | Petrol PHEV ~ Petrol | Large-SUV-Executive | Euro 7 | PFI | CH4 | Urban Off Peak |  |  | 20 | 130 | 0 | 0 | 2.87 | 0 | 0 | 0 | 1000 | 0% | 0 | 70 | 0.00287 | X | X
Passenger Cars | Petrol PHEV ~ Petrol | Large-SUV-Executive | Euro 7 | PFI | CH4 | Rural |  |  | 20 | 130 | 0 | 0 | 2.69 | 0 | 0 | 0 | 1000 | 0% | 0 | 70 | 0.00269 | X | X
Passenger Cars | Petrol PHEV ~ Petrol | Large-SUV-Executive | Euro 7 | PFI | CH4 | Highway |  |  | 20 | 130 | 0 | 0 | 5.08 | 0 | 0 | 0 | 1000 | 0% | 0 | 70 | 0.00508 | X | X
Passenger Cars | Petrol PHEV ~ Petrol | Large-SUV-Executive | Euro 7 | PFI | SPN23 |  |  |  | 5 | 110 | 2212500849.362 | -415382915387.97 | 2.06e+13 | 0 | 0 | -0.080715 | 15.7043 | 0% | 0 | 70 | 235174590644.6628 | X | X
Passenger Cars | Petrol PHEV ~ Petrol | Large-SUV-Executive | Euro 7 | GDI+GPF | CO |  |  |  | 20 | 130 | 2.0066 | -385.7583 | 25155.0995 | 0 | 0 | -372.127 | 65777.7799 | 0% | 0 | 70 | 0.20098 | X | X
Passenger Cars | Petrol PHEV ~ Petrol | Large-SUV-Executive | Euro 7 | GDI+GPF | NOx |  |  |  | 10 | 130 | 0.00017358 | -0.041731 | 2.7872 | 0 | 0 | -0.46711 | 153.7406 | 0% | 0 | 70 | 0.0059199 | X | X
Passenger Cars | Petrol PHEV ~ Petrol | Large-SUV-Executive | Euro 7 | GDI+GPF | VOC |  |  |  | 20 | 130 | 1.7157e-06 | -0.00025392 | 0.012639 | -8.3334e-11 | -1.1747e-12 | 1.1998e-10 | 5.7189 | 0% | 0 | 70 | 0.000572 | X | X
Passenger Cars | Petrol PHEV ~ Petrol | Large-SUV-Executive | Euro 7 | GDI+GPF | PM Exhaust |  |  |  | 10 | 130 | 0 | 0 | 0.00011 | 0 | 0 | 0 | 1 | 0% | 0 | 70 | 0.00011 | X | X
Passenger Cars | Petrol PHEV ~ Petrol | Large-SUV-Executive | Euro 7 | GDI+GPF | EC |  |  |  | 10 | 130 | 72.6506 | -11503.8058 | 726732.1639 | 0 | 0 | 33.5127 | 115065.4199 | 0% | 0 | 70 | 2.3631 | X | X
Passenger Cars | Petrol PHEV ~ Petrol | Large-SUV-Executive | Euro 7 | GDI+GPF | CH4 | Urban Peak |  |  | 20 | 130 | 0 | 0 | 2.87 | 0 | 0 | 0 | 1000 | 0% | 0 | 70 | 0.00287 | X | X
Passenger Cars | Petrol PHEV ~ Petrol | Large-SUV-Executive | Euro 7 | GDI+GPF | CH4 | Urban Off Peak |  |  | 20 | 130 | 0 | 0 | 2.87 | 0 | 0 | 0 | 1000 | 0% | 0 | 70 | 0.00287 | X | X
Passenger Cars | Petrol PHEV ~ Petrol | Large-SUV-Executive | Euro 7 | GDI+GPF | CH4 | Rural |  |  | 20 | 130 | 0 | 0 | 2.69 | 0 | 0 | 0 | 1000 | 0% | 0 | 70 | 0.00269 | X | X
Passenger Cars | Petrol PHEV ~ Petrol | Large-SUV-Executive | Euro 7 | GDI+GPF | CH4 | Highway |  |  | 20 | 130 | 0 | 0 | 5.08 | 0 | 0 | 0 | 1000 | 0% | 0 | 70 | 0.00508 | X | X
Passenger Cars | Petrol PHEV ~ Petrol | Large-SUV-Executive | Euro 7 | GDI+GPF | SPN23 |  |  |  | 5 | 110 | 2212500849.362 | -415382915387.97 | 2.06e+13 | 0 | 0 | -0.080715 | 15.7043 | 0% | 0 | 70 | 235174590644.6628 | X | X
Passenger Cars | Petrol PHEV ~ Electricity | Large-SUV-Executive | Euro 7 | GDI | EC |  |  |  | 20 | 130 | 0.00011739 | -0.013002 | 1.0634 | 0 | 0 | 0 | 1 | 0% | 0 | 70 | 0.72851 | X | X
Passenger Cars | Petrol PHEV ~ Electricity | Large-SUV-Executive | Euro 7 | PFI | EC |  |  |  | 20 | 130 | 0.00011739 | -0.013002 | 1.0634 | 0 | 0 | 0 | 1 | 0% | 0 | 70 | 0.72851 | X | X
Passenger Cars | Petrol PHEV ~ Electricity | Large-SUV-Executive | Euro 7 | GDI+GPF | EC |  |  |  | 20 | 130 | 0.00011739 | -0.013002 | 1.0634 | 0 | 0 | 0 | 1 | 0% | 0 | 70 | 0.72851 | X | X
Passenger Cars | Diesel | Mini | Euro 4 | DPF | CO |  |  |  | 10 | 130 | 8.4982e-05 | -0.012728 | 0.999 | 0.88247 | 0.0019824 | 0.042021 | 2.8768 | 0% | 0 | 70 | 0.034578
Passenger Cars | Diesel | Mini | Euro 4 | DPF | NOx |  |  |  | 10 | 130 | 0.00056237 | -0.076397 | 4.1988 | 6.2482e-10 | 4.6127e-15 | -2.028e-12 | 3.7896 | 0% | 0 | 70 | 0.42396
Passenger Cars | Diesel | Mini | Euro 4 | DPF | VOC |  |  |  | 10 | 130 | 6.1939e-05 | -0.0035576 | 0.19259 | -7.9814e-09 | 0.0088301 | -0.14935 | 5.5501 | 0% | 0 | 70 | 0.0064399
Passenger Cars | Diesel | Mini | Euro 4 | DPF | PM Exhaust |  |  |  | 10 | 130 | 1.1723e-05 | -0.0018157 | 0.15159 | 2.443e-14 | -4.4546e-18 | -3.2796e-15 | 3.3687 | 0% | 0 | 70 | 0.024322
Passenger Cars | Diesel | Mini | Euro 4 | DPF | EC |  |  |  | 10 | 130 | 0.0092157 | 0.11073 | 18.2129 | -6.556e-12 | 0.0012925 | 0.63134 | 0.85316 | 0% | 0 | 70 | 1.3842
Passenger Cars | Diesel | Mini | Euro 4 | DPF | CH4 | Urban Peak |  |  | 10 | 130 | 0 | 0 | 1.1 | 0 | 0 | 0 | 1000 | 0% | 0 | 70 | 0.0011
Passenger Cars | Diesel | Mini | Euro 4 | DPF | CH4 | Urban Off Peak |  |  | 10 | 130 | 0 | 0 | 1.1 | 0 | 0 | 0 | 1000 | 0% | 0 | 70 | 0.0011
Passenger Cars | Diesel | Mini | Euro 4 | DPF | CH4 | Rural |  |  | 10 | 130 | 0 | 0 | 1.1 | 0 | 0 | 0 | 1000 | 0% | 0 | 70 | 0.0011
Passenger Cars | Diesel | Mini | Euro 4 | DPF | CH4 | Highway |  |  | 10 | 130 | 0 | 0 | 1.1 | 0 | 0 | 0 | 1000 | 0% | 0 | 70 | 0.0011
Passenger Cars | Diesel | Mini | Euro 4 | DPF | SPN23 | Urban Peak |  |  | 5 | 110 | 0 | 0 | 74800000000000 | 0 | 0 | 0 | 1 | 0% | 0 | 70 | 74800000000000
Passenger Cars | Diesel | Mini | Euro 4 | DPF | SPN23 | Urban Off Peak |  |  | 5 | 110 | 0 | 0 | 74800000000000 | 0 | 0 | 0 | 1 | 0% | 0 | 70 | 74800000000000
Passenger Cars | Diesel | Mini | Euro 4 | DPF | SPN23 | Rural |  |  | 5 | 110 | 0 | 0 | 55200000000000 | 0 | 0 | 0 | 1 | 0% | 0 | 70 | 55200000000000
Passenger Cars | Diesel | Mini | Euro 4 | DPF | SPN23 | Highway |  |  | 5 | 110 | 0 | 0 | 90000000000000 | 0 | 0 | 0 | 1 | 0% | 0 | 70 | 90000000000000
Passenger Cars | Diesel | Mini | Euro 5 | DPF | CO |  |  |  | 10 | 120 | -0.0016671 | 0.21261 | -0.74496 | 0.7171 | 0.02736 | 1.5132 | 7.408e-09 | 0% | 0 | 70 | 0.024915
Passenger Cars | Diesel | Mini | Euro 5 | DPF | NOx |  |  |  | 10 | 130 | 6.6714e-05 | -0.011381 | 0.94595 | 1.9236 | -5.1505e-05 | 0.0042643 | 1 | 0% | 0 | 70 | 0.48142
Passenger Cars | Diesel | Mini | Euro 5 | DPF | VOC |  |  |  | 10 | 130 | 0.0007444 | 0.03648 | -0.050834 | 0.076316 | 1.5728 | 0.45398 | 0.30754 | 0% | 0 | 70 | 0.0007949
Passenger Cars | Diesel | Mini | Euro 5 | DPF | PM Exhaust |  |  |  | 10 | 130 | 0 | 0 | 0.00013723 | 0 | 0 | 0 | 1 | 0% | 0 | 70 | 0.00013723
Passenger Cars | Diesel | Mini | Euro 5 | DPF | EC |  |  |  | 10 | 130 | 0.0092157 | 0.11073 | 18.2129 | -6.556e-12 | 0.0012925 | 0.63134 | 0.85316 | 0% | 0 | 70 | 1.3842
Passenger Cars | Diesel | Mini | Euro 5 | DPF | CH4 | Urban Peak |  |  | 10 | 130 | 0 | 0 | 0.075 | 0 | 0 | 0 | 1000 | 0% | 0 | 70 | 7.5e-05
Passenger Cars | Diesel | Mini | Euro 5 | DPF | CH4 | Urban Off Peak |  |  | 10 | 130 | 0 | 0 | 1.1 | 0 | 0 | 0 | 1000 | 0% | 0 | 70 | 0.0011
Passenger Cars | Diesel | Mini | Euro 5 | DPF | CH4 | Rural |  |  | 10 | 130 | 0 | 0 | 1.1 | 0 | 0 | 0 | 1000 | 0% | 0 | 70 | 0.0011
Passenger Cars | Diesel | Mini | Euro 5 | DPF | CH4 | Highway |  |  | 10 | 130 | 0 | 0 | 1.1 | 0 | 0 | 0 | 1000 | 0% | 0 | 70 | 0.0011
Passenger Cars | Diesel | Mini | Euro 5 | DPF | SPN23 |  |  |  | 5 | 110 | 0 | 0 | 87333333333.3333 | 0 | 0 | 0 | 1 | 0% | 0 | 70 | 87333333333.3333
Passenger Cars | Diesel | Mini | Euro 5 | DPF With S/W Update | CO |  |  |  | 10 | 120 | -0.0016671 | 0.21261 | -0.74496 | 0.7171 | 0.02736 | 1.5132 | 7.408e-09 | 65% | 0 | 70 | 0.0087203
Passenger Cars | Diesel | Mini | Euro 5 | DPF With S/W Update | NOx |  |  |  | 10 | 130 | 6.6714e-05 | -0.011381 | 0.94595 | 1.9236 | -5.1505e-05 | 0.0042643 | 1 | 30% | 0 | 70 | 0.33699
Passenger Cars | Diesel | Mini | Euro 5 | DPF With S/W Update | VOC |  |  |  | 10 | 130 | 0.0007444 | 0.03648 | -0.050834 | 0.076316 | 1.5728 | 0.45398 | 0.30754 | -15% | 0 | 70 | 0.00091414
Passenger Cars | Diesel | Mini | Euro 5 | DPF With S/W Update | PM Exhaust |  |  |  | 10 | 130 | 0 | 0 | 0.00013723 | 0 | 0 | 0 | 1 | 0% | 0 | 70 | 0.00013723
Passenger Cars | Diesel | Mini | Euro 5 | DPF With S/W Update | EC |  |  |  | 10 | 130 | 0.0092157 | 0.11073 | 18.2129 | -6.556e-12 | 0.0012925 | 0.63134 | 0.85316 | 0% | 0 | 70 | 1.3842
Passenger Cars | Diesel | Mini | Euro 5 | DPF With S/W Update | CH4 | Urban Peak |  |  | 10 | 130 | 0 | 0 | 0.075 | 0 | 0 | 0 | 1000 | 0% | 0 | 70 | 7.5e-05
Passenger Cars | Diesel | Mini | Euro 5 | DPF With S/W Update | CH4 | Urban Off Peak |  |  | 10 | 130 | 0 | 0 | 0.075 | 0 | 0 | 0 | 1000 | 0% | 0 | 70 | 7.5e-05
Passenger Cars | Diesel | Mini | Euro 5 | DPF With S/W Update | CH4 | Rural |  |  | 10 | 130 | 0 | 0 | 1.1 | 0 | 0 | 0 | 1000 | 0% | 0 | 70 | 0.0011
Passenger Cars | Diesel | Mini | Euro 5 | DPF With S/W Update | CH4 | Highway |  |  | 10 | 130 | 0 | 0 | 1.1 | 0 | 0 | 0 | 1000 | 0% | 0 | 70 | 0.0011
Passenger Cars | Diesel | Mini | Euro 5 | DPF With S/W Update | SPN23 |  |  |  | 5 | 110 | 0 | 0 | 87333333333.3333 | 0 | 0 | 0 | 1 | 0% | 0 | 70 | 87333333333.3333
Passenger Cars | Diesel | Mini | Euro 6 a/b/c | DPF | CO |  |  |  | 10 | 120 | -0.0016671 | 0.21261 | -0.74496 | 0.7171 | 0.02736 | 1.5132 | 7.408e-09 | 19.5% | 0 | 70 | 0.020057
Passenger Cars | Diesel | Mini | Euro 6 a/b/c | DPF | NOx |  |  |  | 10 | 130 | 6.6714e-05 | -0.011381 | 0.94595 | 1.9236 | -5.1505e-05 | 0.0042643 | 1 | 17.63% | 0 | 70 | 0.39654
Passenger Cars | Diesel | Mini | Euro 6 a/b/c | DPF | VOC |  |  |  | 10 | 130 | 0.0007444 | 0.03648 | -0.050834 | 0.076316 | 1.5728 | 0.45398 | 0.30754 | 0% | 0 | 70 | 0.0007949
Passenger Cars | Diesel | Mini | Euro 6 a/b/c | DPF | PM Exhaust |  |  |  | 10 | 130 | 0 | 0 | 0.00014222 | 0 | 0 | 0 | 1 | 0% | 0 | 70 | 0.00014222
Passenger Cars | Diesel | Mini | Euro 6 a/b/c | DPF | EC |  |  |  | 10 | 130 | 0.0092157 | 0.11073 | 18.2129 | -6.556e-12 | 0.0012925 | 0.63134 | 0.85316 | 0% | 0 | 70 | 1.3842
Passenger Cars | Diesel | Mini | Euro 6 a/b/c | DPF | CH4 | Urban Peak |  |  | 10 | 130 | 0 | 0 | 0.075 | 0 | 0 | 0 | 1000 | 0% | 0 | 70 | 7.5e-05
Passenger Cars | Diesel | Mini | Euro 6 a/b/c | DPF | CH4 | Urban Off Peak |  |  | 10 | 130 | 0 | 0 | 0.075 | 0 | 0 | 0 | 1000 | 0% | 0 | 70 | 7.5e-05
Passenger Cars | Diesel | Mini | Euro 6 a/b/c | DPF | CH4 | Rural |  |  | 10 | 130 | 0 | 0 | 1.1 | 0 | 0 | 0 | 1000 | 0% | 0 | 70 | 0.0011
Passenger Cars | Diesel | Mini | Euro 6 a/b/c | DPF | CH4 | Highway |  |  | 10 | 130 | 0 | 0 | 1.1 | 0 | 0 | 0 | 1000 | 0% | 0 | 70 | 0.0011
Passenger Cars | Diesel | Mini | Euro 6 a/b/c | DPF | SPN23 |  |  |  | 5 | 110 | 0 | 0 | 48153431578.9474 | 0 | 0 | 0 | 1 | 0% | 0 | 70 | 48153431578.9474
Passenger Cars | Diesel | Mini | Euro 6 a/b/c | DPF+SCR | CO |  |  |  | 10 | 120 | -0.0016671 | 0.21261 | -0.74496 | 0.7171 | 0.02736 | 1.5132 | 7.408e-09 | 19.5% | 0 | 70 | 0.020057
Passenger Cars | Diesel | Mini | Euro 6 a/b/c | DPF+SCR | NOx |  |  |  | 10 | 130 | 6.6714e-05 | -0.011381 | 0.94595 | 1.9236 | -5.1505e-05 | 0.0042643 | 1 | 17.63% | 0 | 70 | 0.39654
Passenger Cars | Diesel | Mini | Euro 6 a/b/c | DPF+SCR | VOC |  |  |  | 10 | 130 | 0.0007444 | 0.03648 | -0.050834 | 0.076316 | 1.5728 | 0.45398 | 0.30754 | 0% | 0 | 70 | 0.0007949
Passenger Cars | Diesel | Mini | Euro 6 a/b/c | DPF+SCR | PM Exhaust |  |  |  | 10 | 130 | 0 | 0 | 0.00014222 | 0 | 0 | 0 | 1 | 0% | 0 | 70 | 0.00014222
Passenger Cars | Diesel | Mini | Euro 6 a/b/c | DPF+SCR | EC |  |  |  | 10 | 130 | 0.0092157 | 0.11073 | 18.2129 | -6.556e-12 | 0.0012925 | 0.63134 | 0.85316 | 0% | 0 | 70 | 1.3842
Passenger Cars | Diesel | Mini | Euro 6 a/b/c | DPF+SCR | CH4 | Urban Peak |  |  | 10 | 130 | 0 | 0 | 0.075 | 0 | 0 | 0 | 1000 | 0% | 0 | 70 | 7.5e-05
Passenger Cars | Diesel | Mini | Euro 6 a/b/c | DPF+SCR | CH4 | Urban Off Peak |  |  | 10 | 130 | 0 | 0 | 1.1 | 0 | 0 | 0 | 1000 | 0% | 0 | 70 | 0.0011
Passenger Cars | Diesel | Mini | Euro 6 a/b/c | DPF+SCR | CH4 | Rural |  |  | 10 | 130 | 0 | 0 | 1.1 | 0 | 0 | 0 | 1000 | 0% | 0 | 70 | 0.0011
Passenger Cars | Diesel | Mini | Euro 6 a/b/c | DPF+SCR | CH4 | Highway |  |  | 10 | 130 | 0 | 0 | 1.1 | 0 | 0 | 0 | 1000 | 0% | 0 | 70 | 0.0011
Passenger Cars | Diesel | Mini | Euro 6 a/b/c | DPF+SCR | SPN23 |  |  |  | 5 | 110 | 0 | 0 | 48153431578.9474 | 0 | 0 | 0 | 1 | 0% | 0 | 70 | 48153431578.9474
Passenger Cars | Diesel | Mini | Euro 6 a/b/c | LNT+DPF | CO |  |  |  | 10 | 120 | -0.0016671 | 0.21261 | -0.74496 | 0.7171 | 0.02736 | 1.5132 | 7.408e-09 | 19.5% | 0 | 70 | 0.020057
Passenger Cars | Diesel | Mini | Euro 6 a/b/c | LNT+DPF | NOx |  |  |  | 10 | 130 | 6.6714e-05 | -0.011381 | 0.94595 | 1.9236 | -5.1505e-05 | 0.0042643 | 1 | 17.63% | 0 | 70 | 0.39654
Passenger Cars | Diesel | Mini | Euro 6 a/b/c | LNT+DPF | VOC |  |  |  | 10 | 130 | 0.0007444 | 0.03648 | -0.050834 | 0.076316 | 1.5728 | 0.45398 | 0.30754 | 0% | 0 | 70 | 0.0007949
Passenger Cars | Diesel | Mini | Euro 6 a/b/c | LNT+DPF | PM Exhaust |  |  |  | 10 | 130 | 0 | 0 | 0.00014222 | 0 | 0 | 0 | 1 | 0% | 0 | 70 | 0.00014222
Passenger Cars | Diesel | Mini | Euro 6 a/b/c | LNT+DPF | EC |  |  |  | 10 | 130 | 0.0092157 | 0.11073 | 18.2129 | -6.556e-12 | 0.0012925 | 0.63134 | 0.85316 | 0% | 0 | 70 | 1.3842
Passenger Cars | Diesel | Mini | Euro 6 a/b/c | LNT+DPF | CH4 | Urban Peak |  |  | 10 | 130 | 0 | 0 | 0.075 | 0 | 0 | 0 | 1000 | 0% | 0 | 70 | 7.5e-05
Passenger Cars | Diesel | Mini | Euro 6 a/b/c | LNT+DPF | CH4 | Urban Off Peak |  |  | 10 | 130 | 0 | 0 | 0.075 | 0 | 0 | 0 | 1000 | 0% | 0 | 70 | 7.5e-05
Passenger Cars | Diesel | Mini | Euro 6 a/b/c | LNT+DPF | CH4 | Rural |  |  | 10 | 130 | 0 | 0 | 0.075 | 0 | 0 | 0 | 1000 | 0% | 0 | 70 | 7.5e-05
Passenger Cars | Diesel | Mini | Euro 6 a/b/c | LNT+DPF | CH4 | Highway |  |  | 10 | 130 | 0 | 0 | 0.075 | 0 | 0 | 0 | 1000 | 0% | 0 | 70 | 7.5e-05
Passenger Cars | Diesel | Mini | Euro 6 a/b/c | LNT+DPF | SPN23 |  |  |  | 5 | 110 | 0 | 0 | 48153431578.9474 | 0 | 0 | 0 | 1 | 0% | 0 | 70 | 48153431578.9474
Passenger Cars | Diesel | Mini | Euro 6 d-temp | DPF | CO |  |  |  | 10 | 130 | 3.3057e-05 | -0.0057278 | 0.28235 | 0.94307 | 0.00035432 | -0.070543 | 4.6114 | 65% | 0 | 70 | 0.014116
Passenger Cars | Diesel | Mini | Euro 6 d-temp | DPF | NOx |  |  |  | 10 | 130 | 6.6714e-05 | -0.011381 | 0.94595 | 1.9236 | -5.1505e-05 | 0.0042643 | 1 | 90% | 0 | 70 | 0.048142
Passenger Cars | Diesel | Mini | Euro 6 d-temp | DPF | VOC |  |  |  | 10 | 130 | 0.0007444 | 0.03648 | -0.050834 | 0.076316 | 1.5728 | 0.45398 | 0.30754 | 0% | 0 | 70 | 0.0007949
Passenger Cars | Diesel | Mini | Euro 6 d-temp | DPF | PM Exhaust |  |  |  | 10 | 130 | 0 | 0 | 0.00014222 | 0 | 0 | 0 | 1 | 0% | 0 | 70 | 0.00014222
Passenger Cars | Diesel | Mini | Euro 6 d-temp | DPF | EC |  |  |  | 10 | 130 | 0.0092157 | 0.11073 | 18.2129 | -6.556e-12 | 0.0012925 | 0.63134 | 0.85316 | 0% | 0 | 70 | 1.3842
Passenger Cars | Diesel | Mini | Euro 6 d-temp | DPF | CH4 | Urban Peak |  |  | 10 | 130 | 0 | 0 | 0.075 | 0 | 0 | 0 | 1000 | 0% | 0 | 70 | 7.5e-05
Passenger Cars | Diesel | Mini | Euro 6 d-temp | DPF | CH4 | Urban Off Peak |  |  | 10 | 130 | 0 | 0 | 0.075 | 0 | 0 | 0 | 1000 | 0% | 0 | 70 | 7.5e-05
Passenger Cars | Diesel | Mini | Euro 6 d-temp | DPF | CH4 | Rural |  |  | 10 | 130 | 0 | 0 | 0.075 | 0 | 0 | 0 | 1000 | 0% | 0 | 70 | 7.5e-05
Passenger Cars | Diesel | Mini | Euro 6 d-temp | DPF | CH4 | Highway |  |  | 10 | 130 | 0 | 0 | 0.075 | 0 | 0 | 0 | 1000 | 0% | 0 | 70 | 7.5e-05
Passenger Cars | Diesel | Mini | Euro 6 d-temp | DPF | SPN23 |  |  |  | 5 | 110 | 0 | 0 | 48153431578.9474 | 0 | 0 | 0 | 1 | 0% | 0 | 70 | 48153431578.9474
Passenger Cars | Diesel | Mini | Euro 6 d-temp | DPF+SCR | CO |  |  |  | 10 | 130 | 3.3057e-05 | -0.0057278 | 0.28235 | 0.94307 | 0.00035432 | -0.070543 | 4.6114 | 65% | 0 | 70 | 0.014116
Passenger Cars | Diesel | Mini | Euro 6 d-temp | DPF+SCR | NOx |  |  |  | 10 | 130 | 6.6714e-05 | -0.011381 | 0.94595 | 1.9236 | -5.1505e-05 | 0.0042643 | 1 | 90% | 0 | 70 | 0.048142
Passenger Cars | Diesel | Mini | Euro 6 d-temp | DPF+SCR | VOC |  |  |  | 10 | 130 | 0.0007444 | 0.03648 | -0.050834 | 0.076316 | 1.5728 | 0.45398 | 0.30754 | 0% | 0 | 70 | 0.0007949
Passenger Cars | Diesel | Mini | Euro 6 d-temp | DPF+SCR | PM Exhaust |  |  |  | 10 | 130 | 0 | 0 | 0.00014222 | 0 | 0 | 0 | 1 | 0% | 0 | 70 | 0.00014222
Passenger Cars | Diesel | Mini | Euro 6 d-temp | DPF+SCR | EC |  |  |  | 10 | 130 | 0.0092157 | 0.11073 | 18.2129 | -6.556e-12 | 0.0012925 | 0.63134 | 0.85316 | 0% | 0 | 70 | 1.3842
Passenger Cars | Diesel | Mini | Euro 6 d-temp | DPF+SCR | CH4 | Urban Peak |  |  | 10 | 130 | 0 | 0 | 0.075 | 0 | 0 | 0 | 1000 | 0% | 0 | 70 | 7.5e-05
Passenger Cars | Diesel | Mini | Euro 6 d-temp | DPF+SCR | CH4 | Urban Off Peak |  |  | 10 | 130 | 0 | 0 | 0.075 | 0 | 0 | 0 | 1000 | 0% | 0 | 70 | 7.5e-05
Passenger Cars | Diesel | Mini | Euro 6 d-temp | DPF+SCR | CH4 | Rural |  |  | 10 | 130 | 0 | 0 | 0.075 | 0 | 0 | 0 | 1000 | 0% | 0 | 70 | 7.5e-05
Passenger Cars | Diesel | Mini | Euro 6 d-temp | DPF+SCR | CH4 | Highway |  |  | 10 | 130 | 0 | 0 | 0.075 | 0 | 0 | 0 | 1000 | 0% | 0 | 70 | 7.5e-05
Passenger Cars | Diesel | Mini | Euro 6 d-temp | DPF+SCR | SPN23 |  |  |  | 5 | 110 | 0 | 0 | 48153431578.9474 | 0 | 0 | 0 | 1 | 0% | 0 | 70 | 48153431578.9474
Passenger Cars | Diesel | Mini | Euro 6 d-temp | LNT+DPF | CO |  |  |  | 10 | 130 | 3.3057e-05 | -0.0057278 | 0.28235 | 0.94307 | 0.00035432 | -0.070543 | 4.6114 | 65% | 0 | 70 | 0.014116
Passenger Cars | Diesel | Mini | Euro 6 d-temp | LNT+DPF | NOx |  |  |  | 10 | 130 | 6.6714e-05 | -0.011381 | 0.94595 | 1.9236 | -5.1505e-05 | 0.0042643 | 1 | 90% | 0 | 70 | 0.048142
Passenger Cars | Diesel | Mini | Euro 6 d-temp | LNT+DPF | VOC |  |  |  | 10 | 130 | 0.0007444 | 0.03648 | -0.050834 | 0.076316 | 1.5728 | 0.45398 | 0.30754 | 0% | 0 | 70 | 0.0007949
Passenger Cars | Diesel | Mini | Euro 6 d-temp | LNT+DPF | PM Exhaust |  |  |  | 10 | 130 | 0 | 0 | 0.00014222 | 0 | 0 | 0 | 1 | 0% | 0 | 70 | 0.00014222
Passenger Cars | Diesel | Mini | Euro 6 d-temp | LNT+DPF | EC |  |  |  | 10 | 130 | 0.0092157 | 0.11073 | 18.2129 | -6.556e-12 | 0.0012925 | 0.63134 | 0.85316 | 0% | 0 | 70 | 1.3842
Passenger Cars | Diesel | Mini | Euro 6 d-temp | LNT+DPF | CH4 | Urban Peak |  |  | 10 | 130 | 0 | 0 | 0.075 | 0 | 0 | 0 | 1000 | 0% | 0 | 70 | 7.5e-05
Passenger Cars | Diesel | Mini | Euro 6 d-temp | LNT+DPF | CH4 | Urban Off Peak |  |  | 10 | 130 | 0 | 0 | 0.075 | 0 | 0 | 0 | 1000 | 0% | 0 | 70 | 7.5e-05
Passenger Cars | Diesel | Mini | Euro 6 d-temp | LNT+DPF | CH4 | Rural |  |  | 10 | 130 | 0 | 0 | 0.075 | 0 | 0 | 0 | 1000 | 0% | 0 | 70 | 7.5e-05
Passenger Cars | Diesel | Mini | Euro 6 d-temp | LNT+DPF | CH4 | Highway |  |  | 10 | 130 | 0 | 0 | 0.075 | 0 | 0 | 0 | 1000 | 0% | 0 | 70 | 7.5e-05
Passenger Cars | Diesel | Mini | Euro 6 d-temp | LNT+DPF | SPN23 |  |  |  | 5 | 110 | 0 | 0 | 48153431578.9474 | 0 | 0 | 0 | 1 | 0% | 0 | 70 | 48153431578.9474
Passenger Cars | Diesel | Mini | Euro 6 d/e | DPF | CO |  |  |  | 10 | 130 | 3.3057e-05 | -0.0057278 | 0.28235 | 0.94307 | 0.00035432 | -0.070543 | 4.6114 | 68% | 0 | 70 | 0.012906
Passenger Cars | Diesel | Mini | Euro 6 d/e | DPF | NOx |  |  |  | 10 | 130 | 6.6714e-05 | -0.011381 | 0.94595 | 1.9236 | -5.1505e-05 | 0.0042643 | 1 | 92% | 0 | 70 | 0.038514
Passenger Cars | Diesel | Mini | Euro 6 d/e | DPF | VOC |  |  |  | 10 | 130 | 0.0007444 | 0.03648 | -0.050834 | 0.076316 | 1.5728 | 0.45398 | 0.30754 | 0% | 0 | 70 | 0.0007949
Passenger Cars | Diesel | Mini | Euro 6 d/e | DPF | PM Exhaust |  |  |  | 10 | 130 | 0 | 0 | 0.00014222 | 0 | 0 | 0 | 1 | 0% | 0 | 70 | 0.00014222
Passenger Cars | Diesel | Mini | Euro 6 d/e | DPF | EC |  |  |  | 10 | 130 | 0.0092157 | 0.11073 | 18.2129 | -6.556e-12 | 0.0012925 | 0.63134 | 0.85316 | 0% | 0 | 70 | 1.3842
Passenger Cars | Diesel | Mini | Euro 6 d/e | DPF | CH4 | Urban Peak |  |  | 10 | 130 | 0 | 0 | 0.075 | 0 | 0 | 0 | 1000 | 0% | 0 | 70 | 7.5e-05
Passenger Cars | Diesel | Mini | Euro 6 d/e | DPF | CH4 | Urban Off Peak |  |  | 10 | 130 | 0 | 0 | 0.075 | 0 | 0 | 0 | 1000 | 0% | 0 | 70 | 7.5e-05
Passenger Cars | Diesel | Mini | Euro 6 d/e | DPF | CH4 | Rural |  |  | 10 | 130 | 0 | 0 | 0.075 | 0 | 0 | 0 | 1000 | 0% | 0 | 70 | 7.5e-05
Passenger Cars | Diesel | Mini | Euro 6 d/e | DPF | CH4 | Highway |  |  | 10 | 130 | 0 | 0 | 0.075 | 0 | 0 | 0 | 1000 | 0% | 0 | 70 | 7.5e-05
Passenger Cars | Diesel | Mini | Euro 6 d/e | DPF | SPN23 |  |  |  | 5 | 110 | 0 | 0 | 48153431578.9474 | 0 | 0 | 0 | 1 | 0% | 0 | 70 | 48153431578.9474
Passenger Cars | Diesel | Mini | Euro 6 d/e | DPF+SCR | CO |  |  |  | 10 | 130 | 3.3057e-05 | -0.0057278 | 0.28235 | 0.94307 | 0.00035432 | -0.070543 | 4.6114 | 68% | 0 | 70 | 0.012906
Passenger Cars | Diesel | Mini | Euro 6 d/e | DPF+SCR | NOx |  |  |  | 10 | 130 | 6.6714e-05 | -0.011381 | 0.94595 | 1.9236 | -5.1505e-05 | 0.0042643 | 1 | 92% | 0 | 70 | 0.038514
Passenger Cars | Diesel | Mini | Euro 6 d/e | DPF+SCR | VOC |  |  |  | 10 | 130 | 0.0007444 | 0.03648 | -0.050834 | 0.076316 | 1.5728 | 0.45398 | 0.30754 | 0% | 0 | 70 | 0.0007949
Passenger Cars | Diesel | Mini | Euro 6 d/e | DPF+SCR | PM Exhaust |  |  |  | 10 | 130 | 0 | 0 | 0.00014222 | 0 | 0 | 0 | 1 | 0% | 0 | 70 | 0.00014222
Passenger Cars | Diesel | Mini | Euro 6 d/e | DPF+SCR | EC |  |  |  | 10 | 130 | 0.0092157 | 0.11073 | 18.2129 | -6.556e-12 | 0.0012925 | 0.63134 | 0.85316 | 0% | 0 | 70 | 1.3842
Passenger Cars | Diesel | Mini | Euro 6 d/e | DPF+SCR | CH4 | Urban Peak |  |  | 10 | 130 | 0 | 0 | 0.075 | 0 | 0 | 0 | 1000 | 0% | 0 | 70 | 7.5e-05
Passenger Cars | Diesel | Mini | Euro 6 d/e | DPF+SCR | CH4 | Urban Off Peak |  |  | 10 | 130 | 0 | 0 | 0.075 | 0 | 0 | 0 | 1000 | 0% | 0 | 70 | 7.5e-05
Passenger Cars | Diesel | Mini | Euro 6 d/e | DPF+SCR | CH4 | Rural |  |  | 10 | 130 | 0 | 0 | 0.075 | 0 | 0 | 0 | 1000 | 0% | 0 | 70 | 7.5e-05
Passenger Cars | Diesel | Mini | Euro 6 d/e | DPF+SCR | CH4 | Highway |  |  | 10 | 130 | 0 | 0 | 0.075 | 0 | 0 | 0 | 1000 | 0% | 0 | 70 | 7.5e-05
Passenger Cars | Diesel | Mini | Euro 6 d/e | DPF+SCR | SPN23 |  |  |  | 5 | 110 | 0 | 0 | 48153431578.9474 | 0 | 0 | 0 | 1 | 0% | 0 | 70 | 48153431578.9474
Passenger Cars | Diesel | Mini | Euro 6 d/e | LNT+DPF | CO |  |  |  | 10 | 130 | 3.3057e-05 | -0.0057278 | 0.28235 | 0.94307 | 0.00035432 | -0.070543 | 4.6114 | 68% | 0 | 70 | 0.012906
Passenger Cars | Diesel | Mini | Euro 6 d/e | LNT+DPF | NOx |  |  |  | 10 | 130 | 6.6714e-05 | -0.011381 | 0.94595 | 1.9236 | -5.1505e-05 | 0.0042643 | 1 | 92% | 0 | 70 | 0.038514
Passenger Cars | Diesel | Mini | Euro 6 d/e | LNT+DPF | VOC |  |  |  | 10 | 130 | 0.0007444 | 0.03648 | -0.050834 | 0.076316 | 1.5728 | 0.45398 | 0.30754 | 0% | 0 | 70 | 0.0007949
Passenger Cars | Diesel | Mini | Euro 6 d/e | LNT+DPF | PM Exhaust |  |  |  | 10 | 130 | 0 | 0 | 0.00014222 | 0 | 0 | 0 | 1 | 0% | 0 | 70 | 0.00014222
Passenger Cars | Diesel | Mini | Euro 6 d/e | LNT+DPF | EC |  |  |  | 10 | 130 | 0.0092157 | 0.11073 | 18.2129 | -6.556e-12 | 0.0012925 | 0.63134 | 0.85316 | 0% | 0 | 70 | 1.3842
Passenger Cars | Diesel | Mini | Euro 6 d/e | LNT+DPF | CH4 | Urban Peak |  |  | 10 | 130 | 0 | 0 | 0.075 | 0 | 0 | 0 | 1000 | 0% | 0 | 70 | 7.5e-05
Passenger Cars | Diesel | Mini | Euro 6 d/e | LNT+DPF | CH4 | Urban Off Peak |  |  | 10 | 130 | 0 | 0 | 0.075 | 0 | 0 | 0 | 1000 | 0% | 0 | 70 | 7.5e-05
Passenger Cars | Diesel | Mini | Euro 6 d/e | LNT+DPF | CH4 | Rural |  |  | 10 | 130 | 0 | 0 | 0.075 | 0 | 0 | 0 | 1000 | 0% | 0 | 70 | 7.5e-05
Passenger Cars | Diesel | Mini | Euro 6 d/e | LNT+DPF | CH4 | Highway |  |  | 10 | 130 | 0 | 0 | 0.075 | 0 | 0 | 0 | 1000 | 0% | 0 | 70 | 7.5e-05
Passenger Cars | Diesel | Mini | Euro 6 d/e | LNT+DPF | SPN23 |  |  |  | 5 | 110 | 0 | 0 | 48153431578.9474 | 0 | 0 | 0 | 1 | 0% | 0 | 70 | 48153431578.9474
Passenger Cars | Diesel | Mini | Euro 7 | DPF | CO |  |  |  | 10 | 130 | 3.3057e-05 | -0.0057278 | 0.28235 | 0.94307 | 0.00035432 | -0.070543 | 4.6114 | 68% | 0 | 70 | 0.012906 | X
Passenger Cars | Diesel | Mini | Euro 7 | DPF | NOx |  |  |  | 10 | 130 | 6.6714e-05 | -0.011381 | 0.94595 | 1.9236 | -5.1505e-05 | 0.0042643 | 1 | 92% | 0 | 70 | 0.038514 | X
Passenger Cars | Diesel | Mini | Euro 7 | DPF | VOC |  |  |  | 10 | 130 | 0.0007444 | 0.03648 | -0.050834 | 0.076316 | 1.5728 | 0.45398 | 0.30754 | 0% | 0 | 70 | 0.0007949 | X
Passenger Cars | Diesel | Mini | Euro 7 | DPF | PM Exhaust |  |  |  | 10 | 130 | 0 | 0 | 0.00014222 | 0 | 0 | 0 | 1 | 0% | 0 | 70 | 0.00014222 | X
Passenger Cars | Diesel | Mini | Euro 7 | DPF | EC |  |  |  | 10 | 130 | 0.0092157 | 0.11073 | 18.2129 | -6.556e-12 | 0.0012925 | 0.63134 | 0.85316 | 0% | 0 | 70 | 1.3842 | X
Passenger Cars | Diesel | Mini | Euro 7 | DPF | CH4 | Urban Peak |  |  | 10 | 130 | 0 | 0 | 0.075 | 0 | 0 | 0 | 1000 | 0% | 0 | 70 | 7.5e-05 | X
Passenger Cars | Diesel | Mini | Euro 7 | DPF | CH4 | Urban Off Peak |  |  | 10 | 130 | 0 | 0 | 0.075 | 0 | 0 | 0 | 1000 | 0% | 0 | 70 | 7.5e-05 | X
Passenger Cars | Diesel | Mini | Euro 7 | DPF | CH4 | Rural |  |  | 10 | 130 | 0 | 0 | 0.075 | 0 | 0 | 0 | 1000 | 0% | 0 | 70 | 7.5e-05 | X
Passenger Cars | Diesel | Mini | Euro 7 | DPF | CH4 | Highway |  |  | 10 | 130 | 0 | 0 | 0.075 | 0 | 0 | 0 | 1000 | 0% | 0 | 70 | 7.5e-05 | X
Passenger Cars | Diesel | Mini | Euro 7 | DPF | SPN23 |  |  |  | 5 | 110 | 0 | 0 | 48153431578.9474 | 0 | 0 | 0 | 1 | 0% | 0 | 70 | 48153431578.9474 | X
Passenger Cars | Diesel | Mini | Euro 7 | DPF+SCR | CO |  |  |  | 10 | 130 | 3.3057e-05 | -0.0057278 | 0.28235 | 0.94307 | 0.00035432 | -0.070543 | 4.6114 | 68% | 0 | 70 | 0.012906 | X
Passenger Cars | Diesel | Mini | Euro 7 | DPF+SCR | NOx |  |  |  | 10 | 130 | 6.6714e-05 | -0.011381 | 0.94595 | 1.9236 | -5.1505e-05 | 0.0042643 | 1 | 92% | 0 | 70 | 0.038514 | X
Passenger Cars | Diesel | Mini | Euro 7 | DPF+SCR | VOC |  |  |  | 10 | 130 | 0.0007444 | 0.03648 | -0.050834 | 0.076316 | 1.5728 | 0.45398 | 0.30754 | 0% | 0 | 70 | 0.0007949 | X
Passenger Cars | Diesel | Mini | Euro 7 | DPF+SCR | PM Exhaust |  |  |  | 10 | 130 | 0 | 0 | 0.00014222 | 0 | 0 | 0 | 1 | 0% | 0 | 70 | 0.00014222 | X
Passenger Cars | Diesel | Mini | Euro 7 | DPF+SCR | EC |  |  |  | 10 | 130 | 0.0092157 | 0.11073 | 18.2129 | -6.556e-12 | 0.0012925 | 0.63134 | 0.85316 | 0% | 0 | 70 | 1.3842 | X
Passenger Cars | Diesel | Mini | Euro 7 | DPF+SCR | CH4 | Urban Peak |  |  | 10 | 130 | 0 | 0 | 0.075 | 0 | 0 | 0 | 1000 | 0% | 0 | 70 | 7.5e-05 | X
Passenger Cars | Diesel | Mini | Euro 7 | DPF+SCR | CH4 | Urban Off Peak |  |  | 10 | 130 | 0 | 0 | 0.075 | 0 | 0 | 0 | 1000 | 0% | 0 | 70 | 7.5e-05 | X
Passenger Cars | Diesel | Mini | Euro 7 | DPF+SCR | CH4 | Rural |  |  | 10 | 130 | 0 | 0 | 0.075 | 0 | 0 | 0 | 1000 | 0% | 0 | 70 | 7.5e-05 | X
Passenger Cars | Diesel | Mini | Euro 7 | DPF+SCR | CH4 | Highway |  |  | 10 | 130 | 0 | 0 | 0.075 | 0 | 0 | 0 | 1000 | 0% | 0 | 70 | 7.5e-05 | X
Passenger Cars | Diesel | Mini | Euro 7 | DPF+SCR | SPN23 |  |  |  | 5 | 110 | 0 | 0 | 48153431578.9474 | 0 | 0 | 0 | 1 | 0% | 0 | 70 | 48153431578.9474 | X
Passenger Cars | Diesel | Mini | Euro 7 | LNT+DPF | CO |  |  |  | 10 | 130 | 3.3057e-05 | -0.0057278 | 0.28235 | 0.94307 | 0.00035432 | -0.070543 | 4.6114 | 68% | 0 | 70 | 0.012906 | X
Passenger Cars | Diesel | Mini | Euro 7 | LNT+DPF | NOx |  |  |  | 10 | 130 | 6.6714e-05 | -0.011381 | 0.94595 | 1.9236 | -5.1505e-05 | 0.0042643 | 1 | 92% | 0 | 70 | 0.038514 | X
Passenger Cars | Diesel | Mini | Euro 7 | LNT+DPF | VOC |  |  |  | 10 | 130 | 0.0007444 | 0.03648 | -0.050834 | 0.076316 | 1.5728 | 0.45398 | 0.30754 | 0% | 0 | 70 | 0.0007949 | X
Passenger Cars | Diesel | Mini | Euro 7 | LNT+DPF | PM Exhaust |  |  |  | 10 | 130 | 0 | 0 | 0.00014222 | 0 | 0 | 0 | 1 | 0% | 0 | 70 | 0.00014222 | X
Passenger Cars | Diesel | Mini | Euro 7 | LNT+DPF | EC |  |  |  | 10 | 130 | 0.0092157 | 0.11073 | 18.2129 | -6.556e-12 | 0.0012925 | 0.63134 | 0.85316 | 0% | 0 | 70 | 1.3842 | X
Passenger Cars | Diesel | Mini | Euro 7 | LNT+DPF | CH4 | Urban Peak |  |  | 10 | 130 | 0 | 0 | 0.075 | 0 | 0 | 0 | 1000 | 0% | 0 | 70 | 7.5e-05 | X
Passenger Cars | Diesel | Mini | Euro 7 | LNT+DPF | CH4 | Urban Off Peak |  |  | 10 | 130 | 0 | 0 | 0.075 | 0 | 0 | 0 | 1000 | 0% | 0 | 70 | 7.5e-05 | X
Passenger Cars | Diesel | Mini | Euro 7 | LNT+DPF | CH4 | Rural |  |  | 10 | 130 | 0 | 0 | 0.075 | 0 | 0 | 0 | 1000 | 0% | 0 | 70 | 7.5e-05 | X
Passenger Cars | Diesel | Mini | Euro 7 | LNT+DPF | CH4 | Highway |  |  | 10 | 130 | 0 | 0 | 0.075 | 0 | 0 | 0 | 1000 | 0% | 0 | 70 | 7.5e-05 | X
Passenger Cars | Diesel | Mini | Euro 7 | LNT+DPF | SPN23 |  |  |  | 5 | 110 | 0 | 0 | 48153431578.9474 | 0 | 0 | 0 | 1 | 0% | 0 | 70 | 48153431578.9474 | X
Passenger Cars | Diesel | Small | Conventional |  | CO |  |  |  | 10 | 130 | 5.3522e-05 | 0.0398 | 1.5503 | 3.7161 | 0.00070161 | 0.08135 | 0.7284 | 0% | 0 | 70 | 0.47173
Passenger Cars | Diesel | Small | Conventional |  | NOx |  |  |  | 10 | 130 | 0.00035608 | -0.049357 | 3.2364 | 8.2912e-11 | 4.5772e-16 | -3.8218e-13 | 3.5255 | 0% | 0 | 70 | 0.4329
Passenger Cars | Diesel | Small | Conventional |  | VOC |  |  |  | 10 | 130 | 1.691e-06 | 0.0095079 | 0.59874 | 2.6994 | 0.0014499 | 0.10776 | 0.586 | 0% | 0 | 70 | 0.086069
Passenger Cars | Diesel | Small | Conventional |  | PM Exhaust |  |  |  | 10 | 130 | 0.00017392 | -0.025788 | 1.3494 | -8.0697e-11 | -7.7699e-15 | 9.3481e-13 | 2.9986 | 0% | 0 | 70 | 0.1322
Passenger Cars | Diesel | Small | Conventional |  | EC |  |  |  | 10 | 130 | 0.0091415 | -1.3608 | 77.369 | 1.523e-11 | -2.4839e-16 | -6.8142e-16 | 15.2937 | 0% | 0 | 70 | 1.7594
Passenger Cars | Diesel | Small | Conventional |  | CH4 | Urban Peak |  |  | 10 | 130 | 0 | 0 | 28 | 0 | 0 | 0 | 1000 | 0% | 0 | 70 | 0.028
Passenger Cars | Diesel | Small | Conventional |  | CH4 | Urban Off Peak |  |  | 10 | 130 | 0 | 0 | 28 | 0 | 0 | 0 | 1000 | 0% | 0 | 70 | 0.028
Passenger Cars | Diesel | Small | Conventional |  | CH4 | Rural |  |  | 10 | 130 | 0 | 0 | 12 | 0 | 0 | 0 | 1000 | 0% | 0 | 70 | 0.012
Passenger Cars | Diesel | Small | Conventional |  | CH4 | Highway |  |  | 10 | 130 | 0 | 0 | 8 | 0 | 0 | 0 | 1000 | 0% | 0 | 70 | 0.008
Passenger Cars | Diesel | Small | Conventional |  | SPN23 | Urban Peak |  |  | 5 | 110 | 0 | 0 | 397000000000000 | 0 | 0 | 0 | 1 | 0% | 0 | 70 | 397000000000000
Passenger Cars | Diesel | Small | Conventional |  | SPN23 | Urban Off Peak |  |  | 5 | 110 | 0 | 0 | 397000000000000 | 0 | 0 | 0 | 1 | 0% | 0 | 70 | 397000000000000
Passenger Cars | Diesel | Small | Conventional |  | SPN23 | Rural |  |  | 5 | 110 | 0 | 0 | 252000000000000 | 0 | 0 | 0 | 1 | 0% | 0 | 70 | 252000000000000
Passenger Cars | Diesel | Small | Conventional |  | SPN23 | Highway |  |  | 5 | 110 | 0 | 0 | 470000000000000 | 0 | 0 | 0 | 1 | 0% | 0 | 70 | 470000000000000
Passenger Cars | Diesel | Small | Euro 1 |  | CO |  |  |  | 10 | 120 | 0.00016755 | -0.028898 | 1.5306 | 5.9093e-13 | -1.5158e-16 | 1.014e-15 | 1.5371 | 0% | 0 | 70 | 0.21389
Passenger Cars | Diesel | Small | Euro 1 |  | NOx |  |  |  | 10 | 120 | 0.00043613 | -0.0063869 | 3.1993 | 5.4343e-12 | -0.00051984 | 0.14592 | 1.0335 | 0% | 0 | 70 | 0.56194
Passenger Cars | Diesel | Small | Euro 1 |  | VOC |  |  |  | 10 | 130 | 6.4443e-05 | -0.011264 | 0.79731 | -4.8516e-10 | -0.00010647 | 0.077332 | 5.6037 | 0% | 0 | 70 | 0.030932
Passenger Cars | Diesel | Small | Euro 1 |  | PM Exhaust |  |  |  | 10 | 130 | 8.3719e-05 | -0.0086312 | 0.42155 | 1.0988e-12 | -1.9352e-16 | -5.9879e-15 | 3.7044 | 0% | 0 | 70 | 0.061437
Passenger Cars | Diesel | Small | Euro 1 |  | EC |  |  |  | 10 | 130 | 0.0010418 | -0.020628 | 15.913 | 1.8183e-10 | -0.00081677 | 0.1734 | 2.5765 | 0% | 0 | 70 | 1.8272
Passenger Cars | Diesel | Small | Euro 1 |  | CH4 | Urban Peak |  |  | 10 | 130 | 0 | 0 | 11 | 0 | 0 | 0 | 1000 | 0% | 0 | 70 | 0.011
Passenger Cars | Diesel | Small | Euro 1 |  | CH4 | Urban Off Peak |  |  | 10 | 130 | 0 | 0 | 11 | 0 | 0 | 0 | 1000 | 0% | 0 | 70 | 0.011
Passenger Cars | Diesel | Small | Euro 1 |  | CH4 | Rural |  |  | 10 | 130 | 0 | 0 | 9 | 0 | 0 | 0 | 1000 | 0% | 0 | 70 | 0.009
Passenger Cars | Diesel | Small | Euro 1 |  | CH4 | Highway |  |  | 10 | 130 | 0 | 0 | 3 | 0 | 0 | 0 | 1000 | 0% | 0 | 70 | 0.003
Passenger Cars | Diesel | Small | Euro 1 |  | SPN23 | Urban Peak |  |  | 5 | 110 | 0 | 0 | 397000000000000 | 0 | 0 | 0 | 1 | 0% | 0 | 70 | 397000000000000
Passenger Cars | Diesel | Small | Euro 1 |  | SPN23 | Urban Off Peak |  |  | 5 | 110 | 0 | 0 | 397000000000000 | 0 | 0 | 0 | 1 | 0% | 0 | 70 | 397000000000000
Passenger Cars | Diesel | Small | Euro 1 |  | SPN23 | Rural |  |  | 5 | 110 | 0 | 0 | 252000000000000 | 0 | 0 | 0 | 1 | 0% | 0 | 70 | 252000000000000
Passenger Cars | Diesel | Small | Euro 1 |  | SPN23 | Highway |  |  | 5 | 110 | 0 | 0 | 470000000000000 | 0 | 0 | 0 | 1 | 0% | 0 | 70 | 470000000000000
Passenger Cars | Diesel | Small | Euro 2 |  | CO |  |  |  | 10 | 120 | 0.00015332 | -0.030419 | 1.5729 | 4.248e-12 | -4.2989e-16 | -3.3975e-15 | 1.7482 | 0% | 0 | 70 | 0.11144
Passenger Cars | Diesel | Small | Euro 2 |  | NOx |  |  |  | 10 | 120 | 0.00012912 | -0.012481 | 2.5803 | 3.9577e-11 | -0.00053798 | 0.082526 | 1.076 | 0% | 0 | 70 | 0.55476
Passenger Cars | Diesel | Small | Euro 2 |  | VOC |  |  |  | 10 | 130 | 1.0713e-05 | -0.003571 | 0.47584 | 7.2181e-11 | -0.00098866 | 0.22016 | 2.9512 | 0% | 0 | 70 | 0.020592
Passenger Cars | Diesel | Small | Euro 2 |  | PM Exhaust |  |  |  | 10 | 130 | 7.355e-05 | -0.0098529 | 0.60089 | -9.25e-10 | -8.7125e-13 | 8.0356e-11 | 6.9387 | 0% | 0 | 70 | 0.03914
Passenger Cars | Diesel | Small | Euro 2 |  | EC |  |  |  | 10 | 130 | 0.0018306 | -0.090283 | 19.7265 | 8.7688e-11 | -0.00054894 | 0.16176 | 3.2482 | 0% | 0 | 70 | 1.8833
Passenger Cars | Diesel | Small | Euro 2 |  | CH4 | Urban Peak |  |  | 10 | 130 | 0 | 0 | 7 | 0 | 0 | 0 | 1000 | 0% | 0 | 70 | 0.007
Passenger Cars | Diesel | Small | Euro 2 |  | CH4 | Urban Off Peak |  |  | 10 | 130 | 0 | 0 | 7 | 0 | 0 | 0 | 1000 | 0% | 0 | 70 | 0.007
Passenger Cars | Diesel | Small | Euro 2 |  | CH4 | Rural |  |  | 10 | 130 | 0 | 0 | 3 | 0 | 0 | 0 | 1000 | 0% | 0 | 70 | 0.003
Passenger Cars | Diesel | Small | Euro 2 |  | CH4 | Highway |  |  | 10 | 130 | 0 | 0 | 2 | 0 | 0 | 0 | 1000 | 0% | 0 | 70 | 0.002
Passenger Cars | Diesel | Small | Euro 2 |  | SPN23 | Urban Peak |  |  | 5 | 110 | 0 | 0 | 212000000000000 | 0 | 0 | 0 | 1 | 0% | 0 | 70 | 212000000000000
Passenger Cars | Diesel | Small | Euro 2 |  | SPN23 | Urban Off Peak |  |  | 5 | 110 | 0 | 0 | 212000000000000 | 0 | 0 | 0 | 1 | 0% | 0 | 70 | 212000000000000
Passenger Cars | Diesel | Small | Euro 2 |  | SPN23 | Rural |  |  | 5 | 110 | 0 | 0 | 205000000000000 | 0 | 0 | 0 | 1 | 0% | 0 | 70 | 205000000000000
Passenger Cars | Diesel | Small | Euro 2 |  | SPN23 | Highway |  |  | 5 | 110 | 0 | 0 | 435000000000000 | 0 | 0 | 0 | 1 | 0% | 0 | 70 | 435000000000000
Passenger Cars | Diesel | Small | Euro 3 | DPF | CO |  |  |  | 10 | 120 | 1.9149e-05 | -0.0044733 | 0.25834 | 1.6783 | -8.1327e-17 | 6.0066e-15 | 1.5319 | 0% | 0 | 70 | 0.041138
Passenger Cars | Diesel | Small | Euro 3 | DPF | NOx |  |  |  | 10 | 120 | -0.00076969 | 0.11121 | 4.682 | 1.1517e-09 | -0.0023772 | 0.32947 | 1.6624 | 0% | 0 | 70 | 0.66496
Passenger Cars | Diesel | Small | Euro 3 | DPF | VOC |  |  |  | 10 | 130 | 5.5745e-06 | -0.00068743 | 0.27873 | 1.5678e-12 | -0.00020912 | 0.2975 | 2.8884 | 0% | 0 | 70 | 0.011368
Passenger Cars | Diesel | Small | Euro 3 | DPF | PM Exhaust |  |  |  | 10 | 130 | 5.0341e-05 | -0.0054557 | 0.31928 | -1.3e-13 | -3.0732e-16 | 2.9708e-14 | 6.1996 | 0% | 0 | 70 | 0.029688
Passenger Cars | Diesel | Small | Euro 3 | DPF | EC |  |  |  | 10 | 130 | -0.0012991 | 0.22162 | 16.4359 | 5.663e-09 | -0.0018447 | 0.29235 | 2.3772 | 0% | 0 | 70 | 1.8536
Passenger Cars | Diesel | Small | Euro 3 | DPF | CH4 | Urban Peak |  |  | 10 | 130 | 0 | 0 | 3 | 0 | 0 | 0 | 1000 | 0% | 0 | 70 | 0.003
Passenger Cars | Diesel | Small | Euro 3 | DPF | CH4 | Urban Off Peak |  |  | 10 | 130 | 0 | 0 | 3 | 0 | 0 | 0 | 1000 | 0% | 0 | 70 | 0.003
Passenger Cars | Diesel | Small | Euro 3 | DPF | CH4 | Rural |  |  | 10 | 130 | 0 | 0 | 3 | 0 | 0 | 0 | 1000 | 0% | 0 | 70 | 0.003
Passenger Cars | Diesel | Small | Euro 3 | DPF | CH4 | Highway |  |  | 10 | 130 | 0 | 0 | 3 | 0 | 0 | 0 | 1000 | 0% | 0 | 70 | 0.003
Passenger Cars | Diesel | Small | Euro 3 | DPF | SPN23 | Urban Peak |  |  | 5 | 110 | 0 | 0 | 164000000000000 | 0 | 0 | 0 | 1 | 0% | 0 | 70 | 164000000000000
Passenger Cars | Diesel | Small | Euro 3 | DPF | SPN23 | Urban Off Peak |  |  | 5 | 110 | 0 | 0 | 164000000000000 | 0 | 0 | 0 | 1 | 0% | 0 | 70 | 164000000000000
Passenger Cars | Diesel | Small | Euro 3 | DPF | SPN23 | Rural |  |  | 5 | 110 | 0 | 0 | 173000000000000 | 0 | 0 | 0 | 1 | 0% | 0 | 70 | 173000000000000
Passenger Cars | Diesel | Small | Euro 3 | DPF | SPN23 | Highway |  |  | 5 | 110 | 0 | 0 | 282000000000000 | 0 | 0 | 0 | 1 | 0% | 0 | 70 | 282000000000000
Passenger Cars | Diesel | Small | Euro 4 | DPF | CO |  |  |  | 10 | 130 | 8.4982e-05 | -0.012728 | 0.999 | 0.88247 | 0.0019824 | 0.042021 | 2.8768 | 0% | 0 | 70 | 0.034578
Passenger Cars | Diesel | Small | Euro 4 | DPF | NOx |  |  |  | 10 | 130 | 0.00056237 | -0.076397 | 4.1988 | 6.2482e-10 | 4.6127e-15 | -2.028e-12 | 3.7896 | 0% | 0 | 70 | 0.42396
Passenger Cars | Diesel | Small | Euro 4 | DPF | VOC |  |  |  | 10 | 130 | 6.1939e-05 | -0.0035576 | 0.19259 | -7.9814e-09 | 0.0088301 | -0.14935 | 5.5501 | 0% | 0 | 70 | 0.0064399
Passenger Cars | Diesel | Small | Euro 4 | DPF | PM Exhaust |  |  |  | 10 | 130 | 1.1723e-05 | -0.0018157 | 0.15159 | 2.443e-14 | -4.4546e-18 | -3.2796e-15 | 3.3687 | 0% | 0 | 70 | 0.024322
Passenger Cars | Diesel | Small | Euro 4 | DPF | EC |  |  |  | 10 | 130 | -0.0012991 | 0.22162 | 16.4359 | 5.663e-09 | -0.0018447 | 0.29235 | 2.3772 | 0% | 0 | 70 | 1.8536
Passenger Cars | Diesel | Small | Euro 4 | DPF | CH4 | Urban Peak |  |  | 10 | 130 | 0 | 0 | 1.1 | 0 | 0 | 0 | 1000 | 0% | 0 | 70 | 0.0011
Passenger Cars | Diesel | Small | Euro 4 | DPF | CH4 | Urban Off Peak |  |  | 10 | 130 | 0 | 0 | 1.1 | 0 | 0 | 0 | 1000 | 0% | 0 | 70 | 0.0011
Passenger Cars | Diesel | Small | Euro 4 | DPF | CH4 | Rural |  |  | 10 | 130 | 0 | 0 | 1.1 | 0 | 0 | 0 | 1000 | 0% | 0 | 70 | 0.0011
Passenger Cars | Diesel | Small | Euro 4 | DPF | CH4 | Highway |  |  | 10 | 130 | 0 | 0 | 1.1 | 0 | 0 | 0 | 1000 | 0% | 0 | 70 | 0.0011
Passenger Cars | Diesel | Small | Euro 4 | DPF | SPN23 | Urban Peak |  |  | 5 | 110 | 0 | 0 | 74800000000000 | 0 | 0 | 0 | 1 | 0% | 0 | 70 | 74800000000000
Passenger Cars | Diesel | Small | Euro 4 | DPF | SPN23 | Urban Off Peak |  |  | 5 | 110 | 0 | 0 | 74800000000000 | 0 | 0 | 0 | 1 | 0% | 0 | 70 | 74800000000000
Passenger Cars | Diesel | Small | Euro 4 | DPF | SPN23 | Rural |  |  | 5 | 110 | 0 | 0 | 55200000000000 | 0 | 0 | 0 | 1 | 0% | 0 | 70 | 55200000000000
Passenger Cars | Diesel | Small | Euro 4 | DPF | SPN23 | Highway |  |  | 5 | 110 | 0 | 0 | 90000000000000 | 0 | 0 | 0 | 1 | 0% | 0 | 70 | 90000000000000
Passenger Cars | Diesel | Small | Euro 5 | DPF | CO |  |  |  | 10 | 120 | -0.0016671 | 0.21261 | -0.74496 | 0.7171 | 0.02736 | 1.5132 | 7.408e-09 | 0% | 0 | 70 | 0.024915
Passenger Cars | Diesel | Small | Euro 5 | DPF | NOx |  |  |  | 10 | 130 | 6.6714e-05 | -0.011381 | 0.94595 | 1.9236 | -5.1505e-05 | 0.0042643 | 1 | 0% | 0 | 70 | 0.48142
Passenger Cars | Diesel | Small | Euro 5 | DPF | VOC |  |  |  | 10 | 130 | 0.0007444 | 0.03648 | -0.050834 | 0.076316 | 1.5728 | 0.45398 | 0.30754 | 0% | 0 | 70 | 0.0007949
Passenger Cars | Diesel | Small | Euro 5 | DPF | PM Exhaust |  |  |  | 10 | 130 | 0 | 0 | 0.00013723 | 0 | 0 | 0 | 1 | 0% | 0 | 70 | 0.00013723
Passenger Cars | Diesel | Small | Euro 5 | DPF | EC |  |  |  | 10 | 130 | -0.0012991 | 0.22162 | 16.4359 | 5.663e-09 | -0.0018447 | 0.29235 | 2.3772 | 0% | 0 | 70 | 1.8536
Passenger Cars | Diesel | Small | Euro 5 | DPF | CH4 | Urban Peak |  |  | 10 | 130 | 0 | 0 | 0.075 | 0 | 0 | 0 | 1000 | 0% | 0 | 70 | 7.5e-05
Passenger Cars | Diesel | Small | Euro 5 | DPF | CH4 | Urban Off Peak |  |  | 10 | 130 | 0 | 0 | 0.075 | 0 | 0 | 0 | 1000 | 0% | 0 | 70 | 7.5e-05
Passenger Cars | Diesel | Small | Euro 5 | DPF | CH4 | Rural |  |  | 10 | 130 | 0 | 0 | 0.075 | 0 | 0 | 0 | 1000 | 0% | 0 | 70 | 7.5e-05
Passenger Cars | Diesel | Small | Euro 5 | DPF | CH4 | Highway |  |  | 10 | 130 | 0 | 0 | 0.075 | 0 | 0 | 0 | 1000 | 0% | 0 | 70 | 7.5e-05
Passenger Cars | Diesel | Small | Euro 5 | DPF | SPN23 |  |  |  | 5 | 110 | 0 | 0 | 87333333333.3333 | 0 | 0 | 0 | 1 | 0% | 0 | 70 | 87333333333.3333
Passenger Cars | Diesel | Small | Euro 5 | DPF With S/W Update | CO |  |  |  | 10 | 120 | -0.0016671 | 0.21261 | -0.74496 | 0.7171 | 0.02736 | 1.5132 | 7.408e-09 | 65% | 0 | 70 | 0.0087203
Passenger Cars | Diesel | Small | Euro 5 | DPF With S/W Update | NOx |  |  |  | 10 | 130 | 6.6714e-05 | -0.011381 | 0.94595 | 1.9236 | -5.1505e-05 | 0.0042643 | 1 | 30% | 0 | 70 | 0.33699
Passenger Cars | Diesel | Small | Euro 5 | DPF With S/W Update | VOC |  |  |  | 10 | 130 | 0.0007444 | 0.03648 | -0.050834 | 0.076316 | 1.5728 | 0.45398 | 0.30754 | -15% | 0 | 70 | 0.00091414
Passenger Cars | Diesel | Small | Euro 5 | DPF With S/W Update | PM Exhaust |  |  |  | 10 | 130 | 0 | 0 | 0.00013723 | 0 | 0 | 0 | 1 | 0% | 0 | 70 | 0.00013723
Passenger Cars | Diesel | Small | Euro 5 | DPF With S/W Update | EC |  |  |  | 10 | 130 | -0.0012991 | 0.22162 | 16.4359 | 5.663e-09 | -0.0018447 | 0.29235 | 2.3772 | 0% | 0 | 70 | 1.8536
Passenger Cars | Diesel | Small | Euro 5 | DPF With S/W Update | CH4 | Urban Peak |  |  | 10 | 130 | 0 | 0 | 0.075 | 0 | 0 | 0 | 1000 | 0% | 0 | 70 | 7.5e-05
Passenger Cars | Diesel | Small | Euro 5 | DPF With S/W Update | CH4 | Urban Off Peak |  |  | 10 | 130 | 0 | 0 | 0.075 | 0 | 0 | 0 | 1000 | 0% | 0 | 70 | 7.5e-05
Passenger Cars | Diesel | Small | Euro 5 | DPF With S/W Update | CH4 | Rural |  |  | 10 | 130 | 0 | 0 | 0.075 | 0 | 0 | 0 | 1000 | 0% | 0 | 70 | 7.5e-05
Passenger Cars | Diesel | Small | Euro 5 | DPF With S/W Update | CH4 | Highway |  |  | 10 | 130 | 0 | 0 | 0.075 | 0 | 0 | 0 | 1000 | 0% | 0 | 70 | 7.5e-05
Passenger Cars | Diesel | Small | Euro 5 | DPF With S/W Update | SPN23 |  |  |  | 5 | 110 | 0 | 0 | 87333333333.3333 | 0 | 0 | 0 | 1 | 0% | 0 | 70 | 87333333333.3333
Passenger Cars | Diesel | Small | Euro 6 a/b/c | DPF | CO |  |  |  | 10 | 120 | -0.0016671 | 0.21261 | -0.74496 | 0.7171 | 0.02736 | 1.5132 | 7.408e-09 | 19.5% | 0 | 70 | 0.020057
Passenger Cars | Diesel | Small | Euro 6 a/b/c | DPF | NOx |  |  |  | 10 | 130 | 6.6714e-05 | -0.011381 | 0.94595 | 1.9236 | -5.1505e-05 | 0.0042643 | 1 | 17.63% | 0 | 70 | 0.39654
Passenger Cars | Diesel | Small | Euro 6 a/b/c | DPF | VOC |  |  |  | 10 | 130 | 0.0007444 | 0.03648 | -0.050834 | 0.076316 | 1.5728 | 0.45398 | 0.30754 | 0% | 0 | 70 | 0.0007949
Passenger Cars | Diesel | Small | Euro 6 a/b/c | DPF | PM Exhaust |  |  |  | 10 | 130 | 0 | 0 | 0.00014222 | 0 | 0 | 0 | 1 | 0% | 0 | 70 | 0.00014222
Passenger Cars | Diesel | Small | Euro 6 a/b/c | DPF | EC |  |  |  | 10 | 130 | -0.0012991 | 0.22162 | 16.4359 | 5.663e-09 | -0.0018447 | 0.29235 | 2.3772 | 0% | 0 | 70 | 1.8536
Passenger Cars | Diesel | Small | Euro 6 a/b/c | DPF | CH4 | Urban Peak |  |  | 10 | 130 | 0 | 0 | 0.075 | 0 | 0 | 0 | 1000 | 0% | 0 | 70 | 7.5e-05
Passenger Cars | Diesel | Small | Euro 6 a/b/c | DPF | CH4 | Urban Off Peak |  |  | 10 | 130 | 0 | 0 | 0.075 | 0 | 0 | 0 | 1000 | 0% | 0 | 70 | 7.5e-05
Passenger Cars | Diesel | Small | Euro 6 a/b/c | DPF | CH4 | Rural |  |  | 10 | 130 | 0 | 0 | 0.075 | 0 | 0 | 0 | 1000 | 0% | 0 | 70 | 7.5e-05
Passenger Cars | Diesel | Small | Euro 6 a/b/c | DPF | CH4 | Highway |  |  | 10 | 130 | 0 | 0 | 0.075 | 0 | 0 | 0 | 1000 | 0% | 0 | 70 | 7.5e-05
Passenger Cars | Diesel | Small | Euro 6 a/b/c | DPF | SPN23 |  |  |  | 5 | 110 | 0 | 0 | 48153431578.9474 | 0 | 0 | 0 | 1 | 0% | 0 | 70 | 48153431578.9474
Passenger Cars | Diesel | Small | Euro 6 a/b/c | DPF+SCR | CO |  |  |  | 10 | 120 | -0.0016671 | 0.21261 | -0.74496 | 0.7171 | 0.02736 | 1.5132 | 7.408e-09 | 19.5% | 0 | 70 | 0.020057
Passenger Cars | Diesel | Small | Euro 6 a/b/c | DPF+SCR | NOx |  |  |  | 10 | 130 | 6.6714e-05 | -0.011381 | 0.94595 | 1.9236 | -5.1505e-05 | 0.0042643 | 1 | 17.63% | 0 | 70 | 0.39654
Passenger Cars | Diesel | Small | Euro 6 a/b/c | DPF+SCR | VOC |  |  |  | 10 | 130 | 0.0007444 | 0.03648 | -0.050834 | 0.076316 | 1.5728 | 0.45398 | 0.30754 | 0% | 0 | 70 | 0.0007949
Passenger Cars | Diesel | Small | Euro 6 a/b/c | DPF+SCR | PM Exhaust |  |  |  | 10 | 130 | 0 | 0 | 0.00014222 | 0 | 0 | 0 | 1 | 0% | 0 | 70 | 0.00014222
Passenger Cars | Diesel | Small | Euro 6 a/b/c | DPF+SCR | EC |  |  |  | 10 | 130 | -0.0012991 | 0.22162 | 16.4359 | 5.663e-09 | -0.0018447 | 0.29235 | 2.3772 | 0% | 0 | 70 | 1.8536
Passenger Cars | Diesel | Small | Euro 6 a/b/c | DPF+SCR | CH4 | Urban Peak |  |  | 10 | 130 | 0 | 0 | 0.075 | 0 | 0 | 0 | 1000 | 0% | 0 | 70 | 7.5e-05
Passenger Cars | Diesel | Small | Euro 6 a/b/c | DPF+SCR | CH4 | Urban Off Peak |  |  | 10 | 130 | 0 | 0 | 0.075 | 0 | 0 | 0 | 1000 | 0% | 0 | 70 | 7.5e-05
Passenger Cars | Diesel | Small | Euro 6 a/b/c | DPF+SCR | CH4 | Rural |  |  | 10 | 130 | 0 | 0 | 0.075 | 0 | 0 | 0 | 1000 | 0% | 0 | 70 | 7.5e-05
Passenger Cars | Diesel | Small | Euro 6 a/b/c | DPF+SCR | CH4 | Highway |  |  | 10 | 130 | 0 | 0 | 0.075 | 0 | 0 | 0 | 1000 | 0% | 0 | 70 | 7.5e-05
Passenger Cars | Diesel | Small | Euro 6 a/b/c | DPF+SCR | SPN23 |  |  |  | 5 | 110 | 0 | 0 | 48153431578.9474 | 0 | 0 | 0 | 1 | 0% | 0 | 70 | 48153431578.9474
Passenger Cars | Diesel | Small | Euro 6 a/b/c | LNT+DPF | CO |  |  |  | 10 | 120 | -0.0016671 | 0.21261 | -0.74496 | 0.7171 | 0.02736 | 1.5132 | 7.408e-09 | 19.5% | 0 | 70 | 0.020057
Passenger Cars | Diesel | Small | Euro 6 a/b/c | LNT+DPF | NOx |  |  |  | 10 | 130 | 6.6714e-05 | -0.011381 | 0.94595 | 1.9236 | -5.1505e-05 | 0.0042643 | 1 | 17.63% | 0 | 70 | 0.39654
Passenger Cars | Diesel | Small | Euro 6 a/b/c | LNT+DPF | VOC |  |  |  | 10 | 130 | 0.0007444 | 0.03648 | -0.050834 | 0.076316 | 1.5728 | 0.45398 | 0.30754 | 0% | 0 | 70 | 0.0007949
Passenger Cars | Diesel | Small | Euro 6 a/b/c | LNT+DPF | PM Exhaust |  |  |  | 10 | 130 | 0 | 0 | 0.00014222 | 0 | 0 | 0 | 1 | 0% | 0 | 70 | 0.00014222
Passenger Cars | Diesel | Small | Euro 6 a/b/c | LNT+DPF | EC |  |  |  | 10 | 130 | -0.0012991 | 0.22162 | 16.4359 | 5.663e-09 | -0.0018447 | 0.29235 | 2.3772 | 0% | 0 | 70 | 1.8536
Passenger Cars | Diesel | Small | Euro 6 a/b/c | LNT+DPF | CH4 | Urban Peak |  |  | 10 | 130 | 0 | 0 | 0.075 | 0 | 0 | 0 | 1000 | 0% | 0 | 70 | 7.5e-05
Passenger Cars | Diesel | Small | Euro 6 a/b/c | LNT+DPF | CH4 | Urban Off Peak |  |  | 10 | 130 | 0 | 0 | 0.075 | 0 | 0 | 0 | 1000 | 0% | 0 | 70 | 7.5e-05
Passenger Cars | Diesel | Small | Euro 6 a/b/c | LNT+DPF | CH4 | Rural |  |  | 10 | 130 | 0 | 0 | 0.075 | 0 | 0 | 0 | 1000 | 0% | 0 | 70 | 7.5e-05
Passenger Cars | Diesel | Small | Euro 6 a/b/c | LNT+DPF | CH4 | Highway |  |  | 10 | 130 | 0 | 0 | 0.075 | 0 | 0 | 0 | 1000 | 0% | 0 | 70 | 7.5e-05
Passenger Cars | Diesel | Small | Euro 6 a/b/c | LNT+DPF | SPN23 |  |  |  | 5 | 110 | 0 | 0 | 48153431578.9474 | 0 | 0 | 0 | 1 | 0% | 0 | 70 | 48153431578.9474
Passenger Cars | Diesel | Small | Euro 6 d-temp | DPF | CO |  |  |  | 10 | 130 | 3.3057e-05 | -0.0057278 | 0.28235 | 0.94307 | 0.00035432 | -0.070543 | 4.6114 | 65% | 0 | 70 | 0.014116
Passenger Cars | Diesel | Small | Euro 6 d-temp | DPF | NOx |  |  |  | 10 | 130 | 6.6714e-05 | -0.011381 | 0.94595 | 1.9236 | -5.1505e-05 | 0.0042643 | 1 | 90% | 0 | 70 | 0.048142
Passenger Cars | Diesel | Small | Euro 6 d-temp | DPF | VOC |  |  |  | 10 | 130 | 0.0007444 | 0.03648 | -0.050834 | 0.076316 | 1.5728 | 0.45398 | 0.30754 | 0% | 0 | 70 | 0.0007949
Passenger Cars | Diesel | Small | Euro 6 d-temp | DPF | PM Exhaust |  |  |  | 10 | 130 | 0 | 0 | 0.00014222 | 0 | 0 | 0 | 1 | 0% | 0 | 70 | 0.00014222
Passenger Cars | Diesel | Small | Euro 6 d-temp | DPF | EC |  |  |  | 10 | 130 | -0.0012991 | 0.22162 | 16.4359 | 5.663e-09 | -0.0018447 | 0.29235 | 2.3772 | 0% | 0 | 70 | 1.8536
Passenger Cars | Diesel | Small | Euro 6 d-temp | DPF | CH4 | Urban Peak |  |  | 10 | 130 | 0 | 0 | 0.075 | 0 | 0 | 0 | 1000 | 0% | 0 | 70 | 7.5e-05
Passenger Cars | Diesel | Small | Euro 6 d-temp | DPF | CH4 | Urban Off Peak |  |  | 10 | 130 | 0 | 0 | 0.075 | 0 | 0 | 0 | 1000 | 0% | 0 | 70 | 7.5e-05
Passenger Cars | Diesel | Small | Euro 6 d-temp | DPF | CH4 | Rural |  |  | 10 | 130 | 0 | 0 | 0.075 | 0 | 0 | 0 | 1000 | 0% | 0 | 70 | 7.5e-05
Passenger Cars | Diesel | Small | Euro 6 d-temp | DPF | CH4 | Highway |  |  | 10 | 130 | 0 | 0 | 0.075 | 0 | 0 | 0 | 1000 | 0% | 0 | 70 | 7.5e-05
Passenger Cars | Diesel | Small | Euro 6 d-temp | DPF | SPN23 |  |  |  | 5 | 110 | 0 | 0 | 48153431578.9474 | 0 | 0 | 0 | 1 | 0% | 0 | 70 | 48153431578.9474
Passenger Cars | Diesel | Small | Euro 6 d-temp | DPF+SCR | CO |  |  |  | 10 | 130 | 3.3057e-05 | -0.0057278 | 0.28235 | 0.94307 | 0.00035432 | -0.070543 | 4.6114 | 65% | 0 | 70 | 0.014116
Passenger Cars | Diesel | Small | Euro 6 d-temp | DPF+SCR | NOx |  |  |  | 10 | 130 | 6.6714e-05 | -0.011381 | 0.94595 | 1.9236 | -5.1505e-05 | 0.0042643 | 1 | 90% | 0 | 70 | 0.048142
Passenger Cars | Diesel | Small | Euro 6 d-temp | DPF+SCR | VOC |  |  |  | 10 | 130 | 0.0007444 | 0.03648 | -0.050834 | 0.076316 | 1.5728 | 0.45398 | 0.30754 | 0% | 0 | 70 | 0.0007949
Passenger Cars | Diesel | Small | Euro 6 d-temp | DPF+SCR | PM Exhaust |  |  |  | 10 | 130 | 0 | 0 | 0.00014222 | 0 | 0 | 0 | 1 | 0% | 0 | 70 | 0.00014222
Passenger Cars | Diesel | Small | Euro 6 d-temp | DPF+SCR | EC |  |  |  | 10 | 130 | -0.0012991 | 0.22162 | 16.4359 | 5.663e-09 | -0.0018447 | 0.29235 | 2.3772 | 0% | 0 | 70 | 1.8536
Passenger Cars | Diesel | Small | Euro 6 d-temp | DPF+SCR | CH4 | Urban Peak |  |  | 10 | 130 | 0 | 0 | 0.075 | 0 | 0 | 0 | 1000 | 0% | 0 | 70 | 7.5e-05
Passenger Cars | Diesel | Small | Euro 6 d-temp | DPF+SCR | CH4 | Urban Off Peak |  |  | 10 | 130 | 0 | 0 | 0.075 | 0 | 0 | 0 | 1000 | 0% | 0 | 70 | 7.5e-05
Passenger Cars | Diesel | Small | Euro 6 d-temp | DPF+SCR | CH4 | Rural |  |  | 10 | 130 | 0 | 0 | 0.075 | 0 | 0 | 0 | 1000 | 0% | 0 | 70 | 7.5e-05
Passenger Cars | Diesel | Small | Euro 6 d-temp | DPF+SCR | CH4 | Highway |  |  | 10 | 130 | 0 | 0 | 0.075 | 0 | 0 | 0 | 1000 | 0% | 0 | 70 | 7.5e-05
Passenger Cars | Diesel | Small | Euro 6 d-temp | DPF+SCR | SPN23 |  |  |  | 5 | 110 | 0 | 0 | 48153431578.9474 | 0 | 0 | 0 | 1 | 0% | 0 | 70 | 48153431578.9474
Passenger Cars | Diesel | Small | Euro 6 d-temp | LNT+DPF | CO |  |  |  | 10 | 130 | 3.3057e-05 | -0.0057278 | 0.28235 | 0.94307 | 0.00035432 | -0.070543 | 4.6114 | 65% | 0 | 70 | 0.014116
Passenger Cars | Diesel | Small | Euro 6 d-temp | LNT+DPF | NOx |  |  |  | 10 | 130 | 6.6714e-05 | -0.011381 | 0.94595 | 1.9236 | -5.1505e-05 | 0.0042643 | 1 | 90% | 0 | 70 | 0.048142
Passenger Cars | Diesel | Small | Euro 6 d-temp | LNT+DPF | VOC |  |  |  | 10 | 130 | 0.0007444 | 0.03648 | -0.050834 | 0.076316 | 1.5728 | 0.45398 | 0.30754 | 0% | 0 | 70 | 0.0007949
Passenger Cars | Diesel | Small | Euro 6 d-temp | LNT+DPF | PM Exhaust |  |  |  | 10 | 130 | 0 | 0 | 0.00014222 | 0 | 0 | 0 | 1 | 0% | 0 | 70 | 0.00014222
Passenger Cars | Diesel | Small | Euro 6 d-temp | LNT+DPF | EC |  |  |  | 10 | 130 | -0.0012991 | 0.22162 | 16.4359 | 5.663e-09 | -0.0018447 | 0.29235 | 2.3772 | 0% | 0 | 70 | 1.8536
Passenger Cars | Diesel | Small | Euro 6 d-temp | LNT+DPF | CH4 | Urban Peak |  |  | 10 | 130 | 0 | 0 | 0.075 | 0 | 0 | 0 | 1000 | 0% | 0 | 70 | 7.5e-05
Passenger Cars | Diesel | Small | Euro 6 d-temp | LNT+DPF | CH4 | Urban Off Peak |  |  | 10 | 130 | 0 | 0 | 0.075 | 0 | 0 | 0 | 1000 | 0% | 0 | 70 | 7.5e-05
Passenger Cars | Diesel | Small | Euro 6 d-temp | LNT+DPF | CH4 | Rural |  |  | 10 | 130 | 0 | 0 | 0.075 | 0 | 0 | 0 | 1000 | 0% | 0 | 70 | 7.5e-05
Passenger Cars | Diesel | Small | Euro 6 d-temp | LNT+DPF | CH4 | Highway |  |  | 10 | 130 | 0 | 0 | 0.075 | 0 | 0 | 0 | 1000 | 0% | 0 | 70 | 7.5e-05
Passenger Cars | Diesel | Small | Euro 6 d-temp | LNT+DPF | SPN23 |  |  |  | 5 | 110 | 0 | 0 | 48153431578.9474 | 0 | 0 | 0 | 1 | 0% | 0 | 70 | 48153431578.9474
Passenger Cars | Diesel | Small | Euro 6 d/e | DPF | CO |  |  |  | 10 | 130 | 3.3057e-05 | -0.0057278 | 0.28235 | 0.94307 | 0.00035432 | -0.070543 | 4.6114 | 68% | 0 | 70 | 0.012906
Passenger Cars | Diesel | Small | Euro 6 d/e | DPF | NOx |  |  |  | 10 | 130 | 6.6714e-05 | -0.011381 | 0.94595 | 1.9236 | -5.1505e-05 | 0.0042643 | 1 | 92% | 0 | 70 | 0.038514
Passenger Cars | Diesel | Small | Euro 6 d/e | DPF | VOC |  |  |  | 10 | 130 | 0.0007444 | 0.03648 | -0.050834 | 0.076316 | 1.5728 | 0.45398 | 0.30754 | 0% | 0 | 70 | 0.0007949
Passenger Cars | Diesel | Small | Euro 6 d/e | DPF | PM Exhaust |  |  |  | 10 | 130 | 0 | 0 | 0.00014222 | 0 | 0 | 0 | 1 | 0% | 0 | 70 | 0.00014222
Passenger Cars | Diesel | Small | Euro 6 d/e | DPF | EC |  |  |  | 10 | 130 | -0.0012991 | 0.22162 | 16.4359 | 5.663e-09 | -0.0018447 | 0.29235 | 2.3772 | 0% | 0 | 70 | 1.8536
Passenger Cars | Diesel | Small | Euro 6 d/e | DPF | CH4 | Urban Peak |  |  | 10 | 130 | 0 | 0 | 0.075 | 0 | 0 | 0 | 1000 | 0% | 0 | 70 | 7.5e-05
Passenger Cars | Diesel | Small | Euro 6 d/e | DPF | CH4 | Urban Off Peak |  |  | 10 | 130 | 0 | 0 | 0.075 | 0 | 0 | 0 | 1000 | 0% | 0 | 70 | 7.5e-05
Passenger Cars | Diesel | Small | Euro 6 d/e | DPF | CH4 | Rural |  |  | 10 | 130 | 0 | 0 | 0.075 | 0 | 0 | 0 | 1000 | 0% | 0 | 70 | 7.5e-05
Passenger Cars | Diesel | Small | Euro 6 d/e | DPF | CH4 | Highway |  |  | 10 | 130 | 0 | 0 | 0.075 | 0 | 0 | 0 | 1000 | 0% | 0 | 70 | 7.5e-05
Passenger Cars | Diesel | Small | Euro 6 d/e | DPF | SPN23 |  |  |  | 5 | 110 | 0 | 0 | 48153431578.9474 | 0 | 0 | 0 | 1 | 0% | 0 | 70 | 48153431578.9474
Passenger Cars | Diesel | Small | Euro 6 d/e | DPF+SCR | CO |  |  |  | 10 | 130 | 3.3057e-05 | -0.0057278 | 0.28235 | 0.94307 | 0.00035432 | -0.070543 | 4.6114 | 68% | 0 | 70 | 0.012906
Passenger Cars | Diesel | Small | Euro 6 d/e | DPF+SCR | NOx |  |  |  | 10 | 130 | 6.6714e-05 | -0.011381 | 0.94595 | 1.9236 | -5.1505e-05 | 0.0042643 | 1 | 92% | 0 | 70 | 0.038514
Passenger Cars | Diesel | Small | Euro 6 d/e | DPF+SCR | VOC |  |  |  | 10 | 130 | 0.0007444 | 0.03648 | -0.050834 | 0.076316 | 1.5728 | 0.45398 | 0.30754 | 0% | 0 | 70 | 0.0007949
Passenger Cars | Diesel | Small | Euro 6 d/e | DPF+SCR | PM Exhaust |  |  |  | 10 | 130 | 0 | 0 | 0.00014222 | 0 | 0 | 0 | 1 | 0% | 0 | 70 | 0.00014222
Passenger Cars | Diesel | Small | Euro 6 d/e | DPF+SCR | EC |  |  |  | 10 | 130 | -0.0012991 | 0.22162 | 16.4359 | 5.663e-09 | -0.0018447 | 0.29235 | 2.3772 | 0% | 0 | 70 | 1.8536
Passenger Cars | Diesel | Small | Euro 6 d/e | DPF+SCR | CH4 | Urban Peak |  |  | 10 | 130 | 0 | 0 | 0.075 | 0 | 0 | 0 | 1000 | 0% | 0 | 70 | 7.5e-05
Passenger Cars | Diesel | Small | Euro 6 d/e | DPF+SCR | CH4 | Urban Off Peak |  |  | 10 | 130 | 0 | 0 | 0.075 | 0 | 0 | 0 | 1000 | 0% | 0 | 70 | 7.5e-05
Passenger Cars | Diesel | Small | Euro 6 d/e | DPF+SCR | CH4 | Rural |  |  | 10 | 130 | 0 | 0 | 0.075 | 0 | 0 | 0 | 1000 | 0% | 0 | 70 | 7.5e-05
Passenger Cars | Diesel | Small | Euro 6 d/e | DPF+SCR | CH4 | Highway |  |  | 10 | 130 | 0 | 0 | 0.075 | 0 | 0 | 0 | 1000 | 0% | 0 | 70 | 7.5e-05
Passenger Cars | Diesel | Small | Euro 6 d/e | DPF+SCR | SPN23 |  |  |  | 5 | 110 | 0 | 0 | 48153431578.9474 | 0 | 0 | 0 | 1 | 0% | 0 | 70 | 48153431578.9474
Passenger Cars | Diesel | Small | Euro 6 d/e | LNT+DPF | CO |  |  |  | 10 | 130 | 3.3057e-05 | -0.0057278 | 0.28235 | 0.94307 | 0.00035432 | -0.070543 | 4.6114 | 68% | 0 | 70 | 0.012906
Passenger Cars | Diesel | Small | Euro 6 d/e | LNT+DPF | NOx |  |  |  | 10 | 130 | 6.6714e-05 | -0.011381 | 0.94595 | 1.9236 | -5.1505e-05 | 0.0042643 | 1 | 92% | 0 | 70 | 0.038514
Passenger Cars | Diesel | Small | Euro 6 d/e | LNT+DPF | VOC |  |  |  | 10 | 130 | 0.0007444 | 0.03648 | -0.050834 | 0.076316 | 1.5728 | 0.45398 | 0.30754 | 0% | 0 | 70 | 0.0007949
Passenger Cars | Diesel | Small | Euro 6 d/e | LNT+DPF | PM Exhaust |  |  |  | 10 | 130 | 0 | 0 | 0.00014222 | 0 | 0 | 0 | 1 | 0% | 0 | 70 | 0.00014222
Passenger Cars | Diesel | Small | Euro 6 d/e | LNT+DPF | EC |  |  |  | 10 | 130 | -0.0012991 | 0.22162 | 16.4359 | 5.663e-09 | -0.0018447 | 0.29235 | 2.3772 | 0% | 0 | 70 | 1.8536
Passenger Cars | Diesel | Small | Euro 6 d/e | LNT+DPF | CH4 | Urban Peak |  |  | 10 | 130 | 0 | 0 | 0.075 | 0 | 0 | 0 | 1000 | 0% | 0 | 70 | 7.5e-05
Passenger Cars | Diesel | Small | Euro 6 d/e | LNT+DPF | CH4 | Urban Off Peak |  |  | 10 | 130 | 0 | 0 | 0.075 | 0 | 0 | 0 | 1000 | 0% | 0 | 70 | 7.5e-05
Passenger Cars | Diesel | Small | Euro 6 d/e | LNT+DPF | CH4 | Rural |  |  | 10 | 130 | 0 | 0 | 0.075 | 0 | 0 | 0 | 1000 | 0% | 0 | 70 | 7.5e-05
Passenger Cars | Diesel | Small | Euro 6 d/e | LNT+DPF | CH4 | Highway |  |  | 10 | 130 | 0 | 0 | 0.075 | 0 | 0 | 0 | 1000 | 0% | 0 | 70 | 7.5e-05
Passenger Cars | Diesel | Small | Euro 6 d/e | LNT+DPF | SPN23 |  |  |  | 5 | 110 | 0 | 0 | 48153431578.9474 | 0 | 0 | 0 | 1 | 0% | 0 | 70 | 48153431578.9474
Passenger Cars | Diesel | Small | Euro 7 | DPF | CO |  |  |  | 10 | 130 | 3.3057e-05 | -0.0057278 | 0.28235 | 0.94307 | 0.00035432 | -0.070543 | 4.6114 | 68% | 0 | 70 | 0.012906 | X
Passenger Cars | Diesel | Small | Euro 7 | DPF | NOx |  |  |  | 10 | 130 | 6.6714e-05 | -0.011381 | 0.94595 | 1.9236 | -5.1505e-05 | 0.0042643 | 1 | 92% | 0 | 70 | 0.038514 | X
Passenger Cars | Diesel | Small | Euro 7 | DPF | VOC |  |  |  | 10 | 130 | 0.0007444 | 0.03648 | -0.050834 | 0.076316 | 1.5728 | 0.45398 | 0.30754 | 0% | 0 | 70 | 0.0007949 | X
Passenger Cars | Diesel | Small | Euro 7 | DPF | PM Exhaust |  |  |  | 10 | 130 | 0 | 0 | 0.00014222 | 0 | 0 | 0 | 1 | 0% | 0 | 70 | 0.00014222 | X
Passenger Cars | Diesel | Small | Euro 7 | DPF | EC |  |  |  | 10 | 130 | -0.0012991 | 0.22162 | 16.4359 | 5.663e-09 | -0.0018447 | 0.29235 | 2.3772 | 0% | 0 | 70 | 1.8536 | X
Passenger Cars | Diesel | Small | Euro 7 | DPF | CH4 | Urban Peak |  |  | 10 | 130 | 0 | 0 | 0.075 | 0 | 0 | 0 | 1000 | 0% | 0 | 70 | 7.5e-05 | X
Passenger Cars | Diesel | Small | Euro 7 | DPF | CH4 | Urban Off Peak |  |  | 10 | 130 | 0 | 0 | 0.075 | 0 | 0 | 0 | 1000 | 0% | 0 | 70 | 7.5e-05 | X
Passenger Cars | Diesel | Small | Euro 7 | DPF | CH4 | Rural |  |  | 10 | 130 | 0 | 0 | 0.075 | 0 | 0 | 0 | 1000 | 0% | 0 | 70 | 7.5e-05 | X
Passenger Cars | Diesel | Small | Euro 7 | DPF | CH4 | Highway |  |  | 10 | 130 | 0 | 0 | 0.075 | 0 | 0 | 0 | 1000 | 0% | 0 | 70 | 7.5e-05 | X
Passenger Cars | Diesel | Small | Euro 7 | DPF | SPN23 |  |  |  | 5 | 110 | 0 | 0 | 48153431578.9474 | 0 | 0 | 0 | 1 | 0% | 0 | 70 | 48153431578.9474 | X
Passenger Cars | Diesel | Small | Euro 7 | DPF+SCR | CO |  |  |  | 10 | 130 | 3.3057e-05 | -0.0057278 | 0.28235 | 0.94307 | 0.00035432 | -0.070543 | 4.6114 | 68% | 0 | 70 | 0.012906 | X
Passenger Cars | Diesel | Small | Euro 7 | DPF+SCR | NOx |  |  |  | 10 | 130 | 6.6714e-05 | -0.011381 | 0.94595 | 1.9236 | -5.1505e-05 | 0.0042643 | 1 | 92% | 0 | 70 | 0.038514 | X
Passenger Cars | Diesel | Small | Euro 7 | DPF+SCR | VOC |  |  |  | 10 | 130 | 0.0007444 | 0.03648 | -0.050834 | 0.076316 | 1.5728 | 0.45398 | 0.30754 | 0% | 0 | 70 | 0.0007949 | X
Passenger Cars | Diesel | Small | Euro 7 | DPF+SCR | PM Exhaust |  |  |  | 10 | 130 | 0 | 0 | 0.00014222 | 0 | 0 | 0 | 1 | 0% | 0 | 70 | 0.00014222 | X
Passenger Cars | Diesel | Small | Euro 7 | DPF+SCR | EC |  |  |  | 10 | 130 | -0.0012991 | 0.22162 | 16.4359 | 5.663e-09 | -0.0018447 | 0.29235 | 2.3772 | 0% | 0 | 70 | 1.8536 | X
Passenger Cars | Diesel | Small | Euro 7 | DPF+SCR | CH4 | Urban Peak |  |  | 10 | 130 | 0 | 0 | 0.075 | 0 | 0 | 0 | 1000 | 0% | 0 | 70 | 7.5e-05 | X
Passenger Cars | Diesel | Small | Euro 7 | DPF+SCR | CH4 | Urban Off Peak |  |  | 10 | 130 | 0 | 0 | 0.075 | 0 | 0 | 0 | 1000 | 0% | 0 | 70 | 7.5e-05 | X
Passenger Cars | Diesel | Small | Euro 7 | DPF+SCR | CH4 | Rural |  |  | 10 | 130 | 0 | 0 | 0.075 | 0 | 0 | 0 | 1000 | 0% | 0 | 70 | 7.5e-05 | X
Passenger Cars | Diesel | Small | Euro 7 | DPF+SCR | CH4 | Highway |  |  | 10 | 130 | 0 | 0 | 0.075 | 0 | 0 | 0 | 1000 | 0% | 0 | 70 | 7.5e-05 | X
Passenger Cars | Diesel | Small | Euro 7 | DPF+SCR | SPN23 |  |  |  | 5 | 110 | 0 | 0 | 48153431578.9474 | 0 | 0 | 0 | 1 | 0% | 0 | 70 | 48153431578.9474 | X
Passenger Cars | Diesel | Small | Euro 7 | LNT+DPF | CO |  |  |  | 10 | 130 | 3.3057e-05 | -0.0057278 | 0.28235 | 0.94307 | 0.00035432 | -0.070543 | 4.6114 | 68% | 0 | 70 | 0.012906 | X
Passenger Cars | Diesel | Small | Euro 7 | LNT+DPF | NOx |  |  |  | 10 | 130 | 6.6714e-05 | -0.011381 | 0.94595 | 1.9236 | -5.1505e-05 | 0.0042643 | 1 | 92% | 0 | 70 | 0.038514 | X
Passenger Cars | Diesel | Small | Euro 7 | LNT+DPF | VOC |  |  |  | 10 | 130 | 0.0007444 | 0.03648 | -0.050834 | 0.076316 | 1.5728 | 0.45398 | 0.30754 | 0% | 0 | 70 | 0.0007949 | X
Passenger Cars | Diesel | Small | Euro 7 | LNT+DPF | PM Exhaust |  |  |  | 10 | 130 | 0 | 0 | 0.00014222 | 0 | 0 | 0 | 1 | 0% | 0 | 70 | 0.00014222 | X
Passenger Cars | Diesel | Small | Euro 7 | LNT+DPF | EC |  |  |  | 10 | 130 | -0.0012991 | 0.22162 | 16.4359 | 5.663e-09 | -0.0018447 | 0.29235 | 2.3772 | 0% | 0 | 70 | 1.8536 | X
Passenger Cars | Diesel | Small | Euro 7 | LNT+DPF | CH4 | Urban Peak |  |  | 10 | 130 | 0 | 0 | 0.075 | 0 | 0 | 0 | 1000 | 0% | 0 | 70 | 7.5e-05 | X
Passenger Cars | Diesel | Small | Euro 7 | LNT+DPF | CH4 | Urban Off Peak |  |  | 10 | 130 | 0 | 0 | 0.075 | 0 | 0 | 0 | 1000 | 0% | 0 | 70 | 7.5e-05 | X
Passenger Cars | Diesel | Small | Euro 7 | LNT+DPF | CH4 | Rural |  |  | 10 | 130 | 0 | 0 | 0.075 | 0 | 0 | 0 | 1000 | 0% | 0 | 70 | 7.5e-05 | X
Passenger Cars | Diesel | Small | Euro 7 | LNT+DPF | CH4 | Highway |  |  | 10 | 130 | 0 | 0 | 0.075 | 0 | 0 | 0 | 1000 | 0% | 0 | 70 | 7.5e-05 | X
Passenger Cars | Diesel | Small | Euro 7 | LNT+DPF | SPN23 |  |  |  | 5 | 110 | 0 | 0 | 48153431578.9474 | 0 | 0 | 0 | 1 | 0% | 0 | 70 | 48153431578.9474 | X
Passenger Cars | Diesel | Medium | Conventional |  | CO |  |  |  | 10 | 130 | 5.3522e-05 | 0.0398 | 1.5503 | 3.7161 | 0.00070161 | 0.08135 | 0.7284 | 0% | 0 | 70 | 0.47173
Passenger Cars | Diesel | Medium | Conventional |  | NOx |  |  |  | 10 | 130 | 0.00035608 | -0.049357 | 3.2364 | 8.2912e-11 | 4.5772e-16 | -3.8218e-13 | 3.5255 | 0% | 0 | 70 | 0.4329
Passenger Cars | Diesel | Medium | Conventional |  | VOC |  |  |  | 10 | 130 | 1.691e-06 | 0.0095079 | 0.59874 | 2.6994 | 0.0014499 | 0.10776 | 0.586 | 0% | 0 | 70 | 0.086069
Passenger Cars | Diesel | Medium | Conventional |  | PM Exhaust |  |  |  | 10 | 130 | 0.00017392 | -0.025788 | 1.3494 | -8.0697e-11 | -7.7699e-15 | 9.3481e-13 | 2.9986 | 0% | 0 | 70 | 0.1322
Passenger Cars | Diesel | Medium | Conventional |  | EC |  |  |  | 10 | 130 | 0.0091415 | -1.3608 | 77.369 | 1.523e-11 | -2.4839e-16 | -6.8142e-16 | 15.2937 | 0% | 0 | 70 | 1.7594
Passenger Cars | Diesel | Medium | Conventional |  | CH4 | Urban Peak |  |  | 10 | 130 | 0 | 0 | 28 | 0 | 0 | 0 | 1000 | 0% | 0 | 70 | 0.028
Passenger Cars | Diesel | Medium | Conventional |  | CH4 | Urban Off Peak |  |  | 10 | 130 | 0 | 0 | 28 | 0 | 0 | 0 | 1000 | 0% | 0 | 70 | 0.028
Passenger Cars | Diesel | Medium | Conventional |  | CH4 | Rural |  |  | 10 | 130 | 0 | 0 | 12 | 0 | 0 | 0 | 1000 | 0% | 0 | 70 | 0.012
Passenger Cars | Diesel | Medium | Conventional |  | CH4 | Highway |  |  | 10 | 130 | 0 | 0 | 8 | 0 | 0 | 0 | 1000 | 0% | 0 | 70 | 0.008
Passenger Cars | Diesel | Medium | Conventional |  | SPN23 | Urban Peak |  |  | 5 | 110 | 0 | 0 | 397000000000000 | 0 | 0 | 0 | 1 | 0% | 0 | 70 | 397000000000000
Passenger Cars | Diesel | Medium | Conventional |  | SPN23 | Urban Off Peak |  |  | 5 | 110 | 0 | 0 | 397000000000000 | 0 | 0 | 0 | 1 | 0% | 0 | 70 | 397000000000000
Passenger Cars | Diesel | Medium | Conventional |  | SPN23 | Rural |  |  | 5 | 110 | 0 | 0 | 252000000000000 | 0 | 0 | 0 | 1 | 0% | 0 | 70 | 252000000000000
Passenger Cars | Diesel | Medium | Conventional |  | SPN23 | Highway |  |  | 5 | 110 | 0 | 0 | 470000000000000 | 0 | 0 | 0 | 1 | 0% | 0 | 70 | 470000000000000
Passenger Cars | Diesel | Medium | Euro 1 |  | CO |  |  |  | 10 | 120 | 0.00016755 | -0.028898 | 1.5306 | 5.9093e-13 | -1.5158e-16 | 1.014e-15 | 1.5371 | 0% | 0 | 70 | 0.21389
Passenger Cars | Diesel | Medium | Euro 1 |  | NOx |  |  |  | 10 | 120 | 0.00043613 | -0.0063869 | 3.1993 | 5.4343e-12 | -0.00051984 | 0.14592 | 1.0335 | 0% | 0 | 70 | 0.56194
Passenger Cars | Diesel | Medium | Euro 1 |  | VOC |  |  |  | 10 | 130 | 6.4443e-05 | -0.011264 | 0.79731 | -4.8516e-10 | -0.00010647 | 0.077332 | 5.6037 | 0% | 0 | 70 | 0.030932
Passenger Cars | Diesel | Medium | Euro 1 |  | PM Exhaust |  |  |  | 10 | 130 | 8.3719e-05 | -0.0086312 | 0.42155 | 1.0988e-12 | -1.9352e-16 | -5.9879e-15 | 3.7044 | 0% | 0 | 70 | 0.061437
Passenger Cars | Diesel | Medium | Euro 1 |  | EC |  |  |  | 10 | 130 | 0.0010418 | -0.020628 | 15.913 | 1.8183e-10 | -0.00081677 | 0.1734 | 2.5765 | 0% | 0 | 70 | 1.8272
Passenger Cars | Diesel | Medium | Euro 1 |  | CH4 | Urban Peak |  |  | 10 | 130 | 0 | 0 | 11 | 0 | 0 | 0 | 1000 | 0% | 0 | 70 | 0.011
Passenger Cars | Diesel | Medium | Euro 1 |  | CH4 | Urban Off Peak |  |  | 10 | 130 | 0 | 0 | 11 | 0 | 0 | 0 | 1000 | 0% | 0 | 70 | 0.011
Passenger Cars | Diesel | Medium | Euro 1 |  | CH4 | Rural |  |  | 10 | 130 | 0 | 0 | 9 | 0 | 0 | 0 | 1000 | 0% | 0 | 70 | 0.009
Passenger Cars | Diesel | Medium | Euro 1 |  | CH4 | Highway |  |  | 10 | 130 | 0 | 0 | 3 | 0 | 0 | 0 | 1000 | 0% | 0 | 70 | 0.003
Passenger Cars | Diesel | Medium | Euro 1 |  | SPN23 | Urban Peak |  |  | 5 | 110 | 0 | 0 | 397000000000000 | 0 | 0 | 0 | 1 | 0% | 0 | 70 | 397000000000000
Passenger Cars | Diesel | Medium | Euro 1 |  | SPN23 | Urban Off Peak |  |  | 5 | 110 | 0 | 0 | 397000000000000 | 0 | 0 | 0 | 1 | 0% | 0 | 70 | 397000000000000
Passenger Cars | Diesel | Medium | Euro 1 |  | SPN23 | Rural |  |  | 5 | 110 | 0 | 0 | 252000000000000 | 0 | 0 | 0 | 1 | 0% | 0 | 70 | 252000000000000
Passenger Cars | Diesel | Medium | Euro 1 |  | SPN23 | Highway |  |  | 5 | 110 | 0 | 0 | 470000000000000 | 0 | 0 | 0 | 1 | 0% | 0 | 70 | 470000000000000
Passenger Cars | Diesel | Medium | Euro 2 |  | CO |  |  |  | 10 | 120 | 0.00015332 | -0.030419 | 1.5729 | 4.248e-12 | -4.2989e-16 | -3.3975e-15 | 1.7482 | 0% | 0 | 70 | 0.11144
Passenger Cars | Diesel | Medium | Euro 2 |  | NOx |  |  |  | 10 | 120 | 0.00012912 | -0.012481 | 2.5803 | 3.9577e-11 | -0.00053798 | 0.082526 | 1.076 | 0% | 0 | 70 | 0.55476
Passenger Cars | Diesel | Medium | Euro 2 |  | VOC |  |  |  | 10 | 130 | 1.0713e-05 | -0.003571 | 0.47584 | 7.2181e-11 | -0.00098866 | 0.22016 | 2.9512 | 0% | 0 | 70 | 0.020592
Passenger Cars | Diesel | Medium | Euro 2 |  | PM Exhaust |  |  |  | 10 | 130 | 7.355e-05 | -0.0098529 | 0.60089 | -9.25e-10 | -8.7125e-13 | 8.0356e-11 | 6.9387 | 0% | 0 | 70 | 0.03914
Passenger Cars | Diesel | Medium | Euro 2 |  | EC |  |  |  | 10 | 130 | 0.0018306 | -0.090283 | 19.7265 | 8.7688e-11 | -0.00054894 | 0.16176 | 3.2482 | 0% | 0 | 70 | 1.8833
Passenger Cars | Diesel | Medium | Euro 2 |  | CH4 | Urban Peak |  |  | 10 | 130 | 0 | 0 | 7 | 0 | 0 | 0 | 1000 | 0% | 0 | 70 | 0.007
Passenger Cars | Diesel | Medium | Euro 2 |  | CH4 | Urban Off Peak |  |  | 10 | 130 | 0 | 0 | 7 | 0 | 0 | 0 | 1000 | 0% | 0 | 70 | 0.007
Passenger Cars | Diesel | Medium | Euro 2 |  | CH4 | Rural |  |  | 10 | 130 | 0 | 0 | 3 | 0 | 0 | 0 | 1000 | 0% | 0 | 70 | 0.003
Passenger Cars | Diesel | Medium | Euro 2 |  | CH4 | Highway |  |  | 10 | 130 | 0 | 0 | 2 | 0 | 0 | 0 | 1000 | 0% | 0 | 70 | 0.002
Passenger Cars | Diesel | Medium | Euro 2 |  | SPN23 | Urban Peak |  |  | 5 | 110 | 0 | 0 | 212000000000000 | 0 | 0 | 0 | 1 | 0% | 0 | 70 | 212000000000000
Passenger Cars | Diesel | Medium | Euro 2 |  | SPN23 | Urban Off Peak |  |  | 5 | 110 | 0 | 0 | 212000000000000 | 0 | 0 | 0 | 1 | 0% | 0 | 70 | 212000000000000
Passenger Cars | Diesel | Medium | Euro 2 |  | SPN23 | Rural |  |  | 5 | 110 | 0 | 0 | 205000000000000 | 0 | 0 | 0 | 1 | 0% | 0 | 70 | 205000000000000
Passenger Cars | Diesel | Medium | Euro 2 |  | SPN23 | Highway |  |  | 5 | 110 | 0 | 0 | 435000000000000 | 0 | 0 | 0 | 1 | 0% | 0 | 70 | 435000000000000
Passenger Cars | Diesel | Medium | Euro 3 | DPF | CO |  |  |  | 10 | 120 | 1.9149e-05 | -0.0044733 | 0.25834 | 1.6783 | -8.1327e-17 | 6.0066e-15 | 1.5319 | 0% | 0 | 70 | 0.041138
Passenger Cars | Diesel | Medium | Euro 3 | DPF | NOx |  |  |  | 10 | 120 | -0.00076969 | 0.11121 | 4.682 | 1.1517e-09 | -0.0023772 | 0.32947 | 1.6624 | 0% | 0 | 70 | 0.66496
Passenger Cars | Diesel | Medium | Euro 3 | DPF | VOC |  |  |  | 10 | 130 | 5.5745e-06 | -0.00068743 | 0.27873 | 1.5678e-12 | -0.00020912 | 0.2975 | 2.8884 | 0% | 0 | 70 | 0.011368
Passenger Cars | Diesel | Medium | Euro 3 | DPF | PM Exhaust |  |  |  | 10 | 130 | 5.0341e-05 | -0.0054557 | 0.31928 | -1.3e-13 | -3.0732e-16 | 2.9708e-14 | 6.1996 | 0% | 0 | 70 | 0.029688
Passenger Cars | Diesel | Medium | Euro 3 | DPF | EC |  |  |  | 10 | 130 | -0.0012991 | 0.22162 | 16.4359 | 5.663e-09 | -0.0018447 | 0.29235 | 2.3772 | 0% | 0 | 70 | 1.8536
Passenger Cars | Diesel | Medium | Euro 3 | DPF | CH4 | Urban Peak |  |  | 10 | 130 | 0 | 0 | 3 | 0 | 0 | 0 | 1000 | 0% | 0 | 70 | 0.003
Passenger Cars | Diesel | Medium | Euro 3 | DPF | CH4 | Urban Off Peak |  |  | 10 | 130 | 0 | 0 | 3 | 0 | 0 | 0 | 1000 | 0% | 0 | 70 | 0.003
Passenger Cars | Diesel | Medium | Euro 3 | DPF | CH4 | Rural |  |  | 10 | 130 | 0 | 0 | 3 | 0 | 0 | 0 | 1000 | 0% | 0 | 70 | 0.003
Passenger Cars | Diesel | Medium | Euro 3 | DPF | CH4 | Highway |  |  | 10 | 130 | 0 | 0 | 3 | 0 | 0 | 0 | 1000 | 0% | 0 | 70 | 0.003
Passenger Cars | Diesel | Medium | Euro 3 | DPF | SPN23 | Urban Peak |  |  | 5 | 110 | 0 | 0 | 164000000000000 | 0 | 0 | 0 | 1 | 0% | 0 | 70 | 164000000000000
Passenger Cars | Diesel | Medium | Euro 3 | DPF | SPN23 | Urban Off Peak |  |  | 5 | 110 | 0 | 0 | 164000000000000 | 0 | 0 | 0 | 1 | 0% | 0 | 70 | 164000000000000
Passenger Cars | Diesel | Medium | Euro 3 | DPF | SPN23 | Rural |  |  | 5 | 110 | 0 | 0 | 173000000000000 | 0 | 0 | 0 | 1 | 0% | 0 | 70 | 173000000000000
Passenger Cars | Diesel | Medium | Euro 3 | DPF | SPN23 | Highway |  |  | 5 | 110 | 0 | 0 | 282000000000000 | 0 | 0 | 0 | 1 | 0% | 0 | 70 | 282000000000000
Passenger Cars | Diesel | Medium | Euro 4 | DPF | CO |  |  |  | 10 | 130 | 8.4982e-05 | -0.012728 | 0.999 | 0.88247 | 0.0019824 | 0.042021 | 2.8768 | 0% | 0 | 70 | 0.034578
Passenger Cars | Diesel | Medium | Euro 4 | DPF | NOx |  |  |  | 10 | 130 | 0.00056237 | -0.076397 | 4.1988 | 6.2482e-10 | 4.6127e-15 | -2.028e-12 | 3.7896 | 0% | 0 | 70 | 0.42396
Passenger Cars | Diesel | Medium | Euro 4 | DPF | VOC |  |  |  | 10 | 130 | 6.1939e-05 | -0.0035576 | 0.19259 | -7.9814e-09 | 0.0088301 | -0.14935 | 5.5501 | 0% | 0 | 70 | 0.0064399
Passenger Cars | Diesel | Medium | Euro 4 | DPF | PM Exhaust |  |  |  | 10 | 130 | 1.1723e-05 | -0.0018157 | 0.15159 | 2.443e-14 | -4.4546e-18 | -3.2796e-15 | 3.3687 | 0% | 0 | 70 | 0.024322
Passenger Cars | Diesel | Medium | Euro 4 | DPF | EC |  |  |  | 10 | 130 | -0.0012991 | 0.22162 | 16.4359 | 5.663e-09 | -0.0018447 | 0.29235 | 2.3772 | 0% | 0 | 70 | 1.8536
Passenger Cars | Diesel | Medium | Euro 4 | DPF | CH4 | Urban Peak |  |  | 10 | 130 | 0 | 0 | 1.1 | 0 | 0 | 0 | 1000 | 0% | 0 | 70 | 0.0011
Passenger Cars | Diesel | Medium | Euro 4 | DPF | CH4 | Urban Off Peak |  |  | 10 | 130 | 0 | 0 | 1.1 | 0 | 0 | 0 | 1000 | 0% | 0 | 70 | 0.0011
Passenger Cars | Diesel | Medium | Euro 4 | DPF | CH4 | Rural |  |  | 10 | 130 | 0 | 0 | 1.1 | 0 | 0 | 0 | 1000 | 0% | 0 | 70 | 0.0011
Passenger Cars | Diesel | Medium | Euro 4 | DPF | CH4 | Highway |  |  | 10 | 130 | 0 | 0 | 1.1 | 0 | 0 | 0 | 1000 | 0% | 0 | 70 | 0.0011
Passenger Cars | Diesel | Medium | Euro 4 | DPF | SPN23 | Urban Peak |  |  | 5 | 110 | 0 | 0 | 74800000000000 | 0 | 0 | 0 | 1 | 0% | 0 | 70 | 74800000000000
Passenger Cars | Diesel | Medium | Euro 4 | DPF | SPN23 | Urban Off Peak |  |  | 5 | 110 | 0 | 0 | 74800000000000 | 0 | 0 | 0 | 1 | 0% | 0 | 70 | 74800000000000
Passenger Cars | Diesel | Medium | Euro 4 | DPF | SPN23 | Rural |  |  | 5 | 110 | 0 | 0 | 55200000000000 | 0 | 0 | 0 | 1 | 0% | 0 | 70 | 55200000000000
Passenger Cars | Diesel | Medium | Euro 4 | DPF | SPN23 | Highway |  |  | 5 | 110 | 0 | 0 | 90000000000000 | 0 | 0 | 0 | 1 | 0% | 0 | 70 | 90000000000000
Passenger Cars | Diesel | Medium | Euro 5 | DPF | CO |  |  |  | 10 | 120 | -0.0016671 | 0.21261 | -0.74496 | 0.7171 | 0.02736 | 1.5132 | 7.408e-09 | 0% | 0 | 70 | 0.024915
Passenger Cars | Diesel | Medium | Euro 5 | DPF | NOx |  |  |  | 10 | 130 | 6.6714e-05 | -0.011381 | 0.94595 | 1.9236 | -5.1505e-05 | 0.0042643 | 1 | 0% | 0 | 70 | 0.48142
Passenger Cars | Diesel | Medium | Euro 5 | DPF | VOC |  |  |  | 10 | 130 | 0.0007444 | 0.03648 | -0.050834 | 0.076316 | 1.5728 | 0.45398 | 0.30754 | 0% | 0 | 70 | 0.0007949
Passenger Cars | Diesel | Medium | Euro 5 | DPF | PM Exhaust |  |  |  | 10 | 130 | 0 | 0 | 0.00013723 | 0 | 0 | 0 | 1 | 0% | 0 | 70 | 0.00013723
Passenger Cars | Diesel | Medium | Euro 5 | DPF | EC |  |  |  | 10 | 130 | -0.0012991 | 0.22162 | 16.4359 | 5.663e-09 | -0.0018447 | 0.29235 | 2.3772 | 0% | 0 | 70 | 1.8536
Passenger Cars | Diesel | Medium | Euro 5 | DPF | CH4 | Urban Peak |  |  | 10 | 130 | 0 | 0 | 0.075 | 0 | 0 | 0 | 1000 | 0% | 0 | 70 | 7.5e-05
Passenger Cars | Diesel | Medium | Euro 5 | DPF | CH4 | Urban Off Peak |  |  | 10 | 130 | 0 | 0 | 0.075 | 0 | 0 | 0 | 1000 | 0% | 0 | 70 | 7.5e-05
Passenger Cars | Diesel | Medium | Euro 5 | DPF | CH4 | Rural |  |  | 10 | 130 | 0 | 0 | 0.075 | 0 | 0 | 0 | 1000 | 0% | 0 | 70 | 7.5e-05
Passenger Cars | Diesel | Medium | Euro 5 | DPF | CH4 | Highway |  |  | 10 | 130 | 0 | 0 | 0.075 | 0 | 0 | 0 | 1000 | 0% | 0 | 70 | 7.5e-05
Passenger Cars | Diesel | Medium | Euro 5 | DPF | SPN23 |  |  |  | 5 | 110 | 0 | 0 | 87333333333.3333 | 0 | 0 | 0 | 1 | 0% | 0 | 70 | 87333333333.3333
Passenger Cars | Diesel | Medium | Euro 5 | DPF With S/W Update | CO |  |  |  | 10 | 120 | -0.0016671 | 0.21261 | -0.74496 | 0.7171 | 0.02736 | 1.5132 | 7.408e-09 | 65% | 0 | 70 | 0.0087203
Passenger Cars | Diesel | Medium | Euro 5 | DPF With S/W Update | NOx |  |  |  | 10 | 130 | 6.6714e-05 | -0.011381 | 0.94595 | 1.9236 | -5.1505e-05 | 0.0042643 | 1 | 30% | 0 | 70 | 0.33699
Passenger Cars | Diesel | Medium | Euro 5 | DPF With S/W Update | VOC |  |  |  | 10 | 130 | 0.0007444 | 0.03648 | -0.050834 | 0.076316 | 1.5728 | 0.45398 | 0.30754 | -15% | 0 | 70 | 0.00091414
Passenger Cars | Diesel | Medium | Euro 5 | DPF With S/W Update | PM Exhaust |  |  |  | 10 | 130 | 0 | 0 | 0.00013723 | 0 | 0 | 0 | 1 | 0% | 0 | 70 | 0.00013723
Passenger Cars | Diesel | Medium | Euro 5 | DPF With S/W Update | EC |  |  |  | 10 | 130 | -0.0012991 | 0.22162 | 16.4359 | 5.663e-09 | -0.0018447 | 0.29235 | 2.3772 | 0% | 0 | 70 | 1.8536
Passenger Cars | Diesel | Medium | Euro 5 | DPF With S/W Update | CH4 | Urban Peak |  |  | 10 | 130 | 0 | 0 | 0.075 | 0 | 0 | 0 | 1000 | 0% | 0 | 70 | 7.5e-05
Passenger Cars | Diesel | Medium | Euro 5 | DPF With S/W Update | CH4 | Urban Off Peak |  |  | 10 | 130 | 0 | 0 | 0.075 | 0 | 0 | 0 | 1000 | 0% | 0 | 70 | 7.5e-05
Passenger Cars | Diesel | Medium | Euro 5 | DPF With S/W Update | CH4 | Rural |  |  | 10 | 130 | 0 | 0 | 0.075 | 0 | 0 | 0 | 1000 | 0% | 0 | 70 | 7.5e-05
Passenger Cars | Diesel | Medium | Euro 5 | DPF With S/W Update | CH4 | Highway |  |  | 10 | 130 | 0 | 0 | 0.075 | 0 | 0 | 0 | 1000 | 0% | 0 | 70 | 7.5e-05
Passenger Cars | Diesel | Medium | Euro 5 | DPF With S/W Update | SPN23 |  |  |  | 5 | 110 | 0 | 0 | 87333333333.3333 | 0 | 0 | 0 | 1 | 0% | 0 | 70 | 87333333333.3333
Passenger Cars | Diesel | Medium | Euro 6 a/b/c | DPF | CO |  |  |  | 10 | 120 | -0.0016671 | 0.21261 | -0.74496 | 0.7171 | 0.02736 | 1.5132 | 7.408e-09 | 19.5% | 0 | 70 | 0.020057
Passenger Cars | Diesel | Medium | Euro 6 a/b/c | DPF | NOx |  |  |  | 10 | 130 | 6.6714e-05 | -0.011381 | 0.94595 | 1.9236 | -5.1505e-05 | 0.0042643 | 1 | 17.63% | 0 | 70 | 0.39654
Passenger Cars | Diesel | Medium | Euro 6 a/b/c | DPF | VOC |  |  |  | 10 | 130 | 0.0007444 | 0.03648 | -0.050834 | 0.076316 | 1.5728 | 0.45398 | 0.30754 | 0% | 0 | 70 | 0.0007949
Passenger Cars | Diesel | Medium | Euro 6 a/b/c | DPF | PM Exhaust |  |  |  | 10 | 130 | 0 | 0 | 0.00014222 | 0 | 0 | 0 | 1 | 0% | 0 | 70 | 0.00014222
Passenger Cars | Diesel | Medium | Euro 6 a/b/c | DPF | EC |  |  |  | 10 | 130 | -0.0012991 | 0.22162 | 16.4359 | 5.663e-09 | -0.0018447 | 0.29235 | 2.3772 | 0% | 0 | 70 | 1.8536
Passenger Cars | Diesel | Medium | Euro 6 a/b/c | DPF | CH4 | Urban Peak |  |  | 10 | 130 | 0 | 0 | 0.075 | 0 | 0 | 0 | 1000 | 0% | 0 | 70 | 7.5e-05
Passenger Cars | Diesel | Medium | Euro 6 a/b/c | DPF | CH4 | Urban Off Peak |  |  | 10 | 130 | 0 | 0 | 0.075 | 0 | 0 | 0 | 1000 | 0% | 0 | 70 | 7.5e-05
Passenger Cars | Diesel | Medium | Euro 6 a/b/c | DPF | CH4 | Rural |  |  | 10 | 130 | 0 | 0 | 0.075 | 0 | 0 | 0 | 1000 | 0% | 0 | 70 | 7.5e-05
Passenger Cars | Diesel | Medium | Euro 6 a/b/c | DPF | CH4 | Highway |  |  | 10 | 130 | 0 | 0 | 0.075 | 0 | 0 | 0 | 1000 | 0% | 0 | 70 | 7.5e-05
Passenger Cars | Diesel | Medium | Euro 6 a/b/c | DPF | SPN23 |  |  |  | 5 | 110 | 0 | 0 | 48153431578.9474 | 0 | 0 | 0 | 1 | 0% | 0 | 70 | 48153431578.9474
Passenger Cars | Diesel | Medium | Euro 6 a/b/c | DPF+SCR | CO |  |  |  | 10 | 120 | -0.0016671 | 0.21261 | -0.74496 | 0.7171 | 0.02736 | 1.5132 | 7.408e-09 | 19.5% | 0 | 70 | 0.020057
Passenger Cars | Diesel | Medium | Euro 6 a/b/c | DPF+SCR | NOx |  |  |  | 10 | 130 | 6.6714e-05 | -0.011381 | 0.94595 | 1.9236 | -5.1505e-05 | 0.0042643 | 1 | 17.63% | 0 | 70 | 0.39654
Passenger Cars | Diesel | Medium | Euro 6 a/b/c | DPF+SCR | VOC |  |  |  | 10 | 130 | 0.0007444 | 0.03648 | -0.050834 | 0.076316 | 1.5728 | 0.45398 | 0.30754 | 0% | 0 | 70 | 0.0007949
Passenger Cars | Diesel | Medium | Euro 6 a/b/c | DPF+SCR | PM Exhaust |  |  |  | 10 | 130 | 0 | 0 | 0.00014222 | 0 | 0 | 0 | 1 | 0% | 0 | 70 | 0.00014222
Passenger Cars | Diesel | Medium | Euro 6 a/b/c | DPF+SCR | EC |  |  |  | 10 | 130 | -0.0012991 | 0.22162 | 16.4359 | 5.663e-09 | -0.0018447 | 0.29235 | 2.3772 | 0% | 0 | 70 | 1.8536
Passenger Cars | Diesel | Medium | Euro 6 a/b/c | DPF+SCR | CH4 | Urban Peak |  |  | 10 | 130 | 0 | 0 | 0.075 | 0 | 0 | 0 | 1000 | 0% | 0 | 70 | 7.5e-05
Passenger Cars | Diesel | Medium | Euro 6 a/b/c | DPF+SCR | CH4 | Urban Off Peak |  |  | 10 | 130 | 0 | 0 | 0.075 | 0 | 0 | 0 | 1000 | 0% | 0 | 70 | 7.5e-05
Passenger Cars | Diesel | Medium | Euro 6 a/b/c | DPF+SCR | CH4 | Rural |  |  | 10 | 130 | 0 | 0 | 0.075 | 0 | 0 | 0 | 1000 | 0% | 0 | 70 | 7.5e-05
Passenger Cars | Diesel | Medium | Euro 6 a/b/c | DPF+SCR | CH4 | Highway |  |  | 10 | 130 | 0 | 0 | 0.075 | 0 | 0 | 0 | 1000 | 0% | 0 | 70 | 7.5e-05
Passenger Cars | Diesel | Medium | Euro 6 a/b/c | DPF+SCR | SPN23 |  |  |  | 5 | 110 | 0 | 0 | 48153431578.9474 | 0 | 0 | 0 | 1 | 0% | 0 | 70 | 48153431578.9474
Passenger Cars | Diesel | Medium | Euro 6 a/b/c | LNT+DPF | CO |  |  |  | 10 | 120 | -0.0016671 | 0.21261 | -0.74496 | 0.7171 | 0.02736 | 1.5132 | 7.408e-09 | 19.5% | 0 | 70 | 0.020057
Passenger Cars | Diesel | Medium | Euro 6 a/b/c | LNT+DPF | NOx |  |  |  | 10 | 130 | 6.6714e-05 | -0.011381 | 0.94595 | 1.9236 | -5.1505e-05 | 0.0042643 | 1 | 17.63% | 0 | 70 | 0.39654
Passenger Cars | Diesel | Medium | Euro 6 a/b/c | LNT+DPF | VOC |  |  |  | 10 | 130 | 0.0007444 | 0.03648 | -0.050834 | 0.076316 | 1.5728 | 0.45398 | 0.30754 | 0% | 0 | 70 | 0.0007949
Passenger Cars | Diesel | Medium | Euro 6 a/b/c | LNT+DPF | PM Exhaust |  |  |  | 10 | 130 | 0 | 0 | 0.00014222 | 0 | 0 | 0 | 1 | 0% | 0 | 70 | 0.00014222
Passenger Cars | Diesel | Medium | Euro 6 a/b/c | LNT+DPF | EC |  |  |  | 10 | 130 | -0.0012991 | 0.22162 | 16.4359 | 5.663e-09 | -0.0018447 | 0.29235 | 2.3772 | 0% | 0 | 70 | 1.8536
Passenger Cars | Diesel | Medium | Euro 6 a/b/c | LNT+DPF | CH4 | Urban Peak |  |  | 10 | 130 | 0 | 0 | 0.075 | 0 | 0 | 0 | 1000 | 0% | 0 | 70 | 7.5e-05
Passenger Cars | Diesel | Medium | Euro 6 a/b/c | LNT+DPF | CH4 | Urban Off Peak |  |  | 10 | 130 | 0 | 0 | 0.075 | 0 | 0 | 0 | 1000 | 0% | 0 | 70 | 7.5e-05
Passenger Cars | Diesel | Medium | Euro 6 a/b/c | LNT+DPF | CH4 | Rural |  |  | 10 | 130 | 0 | 0 | 0.075 | 0 | 0 | 0 | 1000 | 0% | 0 | 70 | 7.5e-05
Passenger Cars | Diesel | Medium | Euro 6 a/b/c | LNT+DPF | CH4 | Highway |  |  | 10 | 130 | 0 | 0 | 0.075 | 0 | 0 | 0 | 1000 | 0% | 0 | 70 | 7.5e-05
Passenger Cars | Diesel | Medium | Euro 6 a/b/c | LNT+DPF | SPN23 |  |  |  | 5 | 110 | 0 | 0 | 48153431578.9474 | 0 | 0 | 0 | 1 | 0% | 0 | 70 | 48153431578.9474
Passenger Cars | Diesel | Medium | Euro 6 d-temp | DPF | CO |  |  |  | 10 | 130 | 3.3057e-05 | -0.0057278 | 0.28235 | 0.94307 | 0.00035432 | -0.070543 | 4.6114 | 65% | 0 | 70 | 0.014116
Passenger Cars | Diesel | Medium | Euro 6 d-temp | DPF | NOx |  |  |  | 10 | 130 | 6.6714e-05 | -0.011381 | 0.94595 | 1.9236 | -5.1505e-05 | 0.0042643 | 1 | 90% | 0 | 70 | 0.048142
Passenger Cars | Diesel | Medium | Euro 6 d-temp | DPF | VOC |  |  |  | 10 | 130 | 0.0007444 | 0.03648 | -0.050834 | 0.076316 | 1.5728 | 0.45398 | 0.30754 | 0% | 0 | 70 | 0.0007949
Passenger Cars | Diesel | Medium | Euro 6 d-temp | DPF | PM Exhaust |  |  |  | 10 | 130 | 0 | 0 | 0.00014222 | 0 | 0 | 0 | 1 | 0% | 0 | 70 | 0.00014222
Passenger Cars | Diesel | Medium | Euro 6 d-temp | DPF | EC |  |  |  | 10 | 130 | -0.0012991 | 0.22162 | 16.4359 | 5.663e-09 | -0.0018447 | 0.29235 | 2.3772 | 0% | 0 | 70 | 1.8536
Passenger Cars | Diesel | Medium | Euro 6 d-temp | DPF | CH4 | Urban Peak |  |  | 10 | 130 | 0 | 0 | 0.075 | 0 | 0 | 0 | 1000 | 0% | 0 | 70 | 7.5e-05
Passenger Cars | Diesel | Medium | Euro 6 d-temp | DPF | CH4 | Urban Off Peak |  |  | 10 | 130 | 0 | 0 | 0.075 | 0 | 0 | 0 | 1000 | 0% | 0 | 70 | 7.5e-05
Passenger Cars | Diesel | Medium | Euro 6 d-temp | DPF | CH4 | Rural |  |  | 10 | 130 | 0 | 0 | 0.075 | 0 | 0 | 0 | 1000 | 0% | 0 | 70 | 7.5e-05
Passenger Cars | Diesel | Medium | Euro 6 d-temp | DPF | CH4 | Highway |  |  | 10 | 130 | 0 | 0 | 0.075 | 0 | 0 | 0 | 1000 | 0% | 0 | 70 | 7.5e-05
Passenger Cars | Diesel | Medium | Euro 6 d-temp | DPF | SPN23 |  |  |  | 5 | 110 | 0 | 0 | 48153431578.9474 | 0 | 0 | 0 | 1 | 0% | 0 | 70 | 48153431578.9474
Passenger Cars | Diesel | Medium | Euro 6 d-temp | DPF+SCR | CO |  |  |  | 10 | 130 | 3.3057e-05 | -0.0057278 | 0.28235 | 0.94307 | 0.00035432 | -0.070543 | 4.6114 | 65% | 0 | 70 | 0.014116
Passenger Cars | Diesel | Medium | Euro 6 d-temp | DPF+SCR | NOx |  |  |  | 10 | 130 | 6.6714e-05 | -0.011381 | 0.94595 | 1.9236 | -5.1505e-05 | 0.0042643 | 1 | 90% | 0 | 70 | 0.048142
Passenger Cars | Diesel | Medium | Euro 6 d-temp | DPF+SCR | VOC |  |  |  | 10 | 130 | 0.0007444 | 0.03648 | -0.050834 | 0.076316 | 1.5728 | 0.45398 | 0.30754 | 0% | 0 | 70 | 0.0007949
Passenger Cars | Diesel | Medium | Euro 6 d-temp | DPF+SCR | PM Exhaust |  |  |  | 10 | 130 | 0 | 0 | 0.00014222 | 0 | 0 | 0 | 1 | 0% | 0 | 70 | 0.00014222
Passenger Cars | Diesel | Medium | Euro 6 d-temp | DPF+SCR | EC |  |  |  | 10 | 130 | -0.0012991 | 0.22162 | 16.4359 | 5.663e-09 | -0.0018447 | 0.29235 | 2.3772 | 0% | 0 | 70 | 1.8536
Passenger Cars | Diesel | Medium | Euro 6 d-temp | DPF+SCR | CH4 | Urban Peak |  |  | 10 | 130 | 0 | 0 | 0.075 | 0 | 0 | 0 | 1000 | 0% | 0 | 70 | 7.5e-05
Passenger Cars | Diesel | Medium | Euro 6 d-temp | DPF+SCR | CH4 | Urban Off Peak |  |  | 10 | 130 | 0 | 0 | 0.075 | 0 | 0 | 0 | 1000 | 0% | 0 | 70 | 7.5e-05
Passenger Cars | Diesel | Medium | Euro 6 d-temp | DPF+SCR | CH4 | Rural |  |  | 10 | 130 | 0 | 0 | 0.075 | 0 | 0 | 0 | 1000 | 0% | 0 | 70 | 7.5e-05
Passenger Cars | Diesel | Medium | Euro 6 d-temp | DPF+SCR | CH4 | Highway |  |  | 10 | 130 | 0 | 0 | 0.075 | 0 | 0 | 0 | 1000 | 0% | 0 | 70 | 7.5e-05
Passenger Cars | Diesel | Medium | Euro 6 d-temp | DPF+SCR | SPN23 |  |  |  | 5 | 110 | 0 | 0 | 48153431578.9474 | 0 | 0 | 0 | 1 | 0% | 0 | 70 | 48153431578.9474
Passenger Cars | Diesel | Medium | Euro 6 d-temp | LNT+DPF | CO |  |  |  | 10 | 130 | 3.3057e-05 | -0.0057278 | 0.28235 | 0.94307 | 0.00035432 | -0.070543 | 4.6114 | 65% | 0 | 70 | 0.014116
Passenger Cars | Diesel | Medium | Euro 6 d-temp | LNT+DPF | NOx |  |  |  | 10 | 130 | 6.6714e-05 | -0.011381 | 0.94595 | 1.9236 | -5.1505e-05 | 0.0042643 | 1 | 90% | 0 | 70 | 0.048142
Passenger Cars | Diesel | Medium | Euro 6 d-temp | LNT+DPF | VOC |  |  |  | 10 | 130 | 0.0007444 | 0.03648 | -0.050834 | 0.076316 | 1.5728 | 0.45398 | 0.30754 | 0% | 0 | 70 | 0.0007949
Passenger Cars | Diesel | Medium | Euro 6 d-temp | LNT+DPF | PM Exhaust |  |  |  | 10 | 130 | 0 | 0 | 0.00014222 | 0 | 0 | 0 | 1 | 0% | 0 | 70 | 0.00014222
Passenger Cars | Diesel | Medium | Euro 6 d-temp | LNT+DPF | EC |  |  |  | 10 | 130 | -0.0012991 | 0.22162 | 16.4359 | 5.663e-09 | -0.0018447 | 0.29235 | 2.3772 | 0% | 0 | 70 | 1.8536
Passenger Cars | Diesel | Medium | Euro 6 d-temp | LNT+DPF | CH4 | Urban Peak |  |  | 10 | 130 | 0 | 0 | 0.075 | 0 | 0 | 0 | 1000 | 0% | 0 | 70 | 7.5e-05
Passenger Cars | Diesel | Medium | Euro 6 d-temp | LNT+DPF | CH4 | Urban Off Peak |  |  | 10 | 130 | 0 | 0 | 0.075 | 0 | 0 | 0 | 1000 | 0% | 0 | 70 | 7.5e-05
Passenger Cars | Diesel | Medium | Euro 6 d-temp | LNT+DPF | CH4 | Rural |  |  | 10 | 130 | 0 | 0 | 0.075 | 0 | 0 | 0 | 1000 | 0% | 0 | 70 | 7.5e-05
Passenger Cars | Diesel | Medium | Euro 6 d-temp | LNT+DPF | CH4 | Highway |  |  | 10 | 130 | 0 | 0 | 0.075 | 0 | 0 | 0 | 1000 | 0% | 0 | 70 | 7.5e-05
Passenger Cars | Diesel | Medium | Euro 6 d-temp | LNT+DPF | SPN23 |  |  |  | 5 | 110 | 0 | 0 | 48153431578.9474 | 0 | 0 | 0 | 1 | 0% | 0 | 70 | 48153431578.9474
Passenger Cars | Diesel | Medium | Euro 6 d/e | DPF | CO |  |  |  | 10 | 130 | 3.3057e-05 | -0.0057278 | 0.28235 | 0.94307 | 0.00035432 | -0.070543 | 4.6114 | 68% | 0 | 70 | 0.012906
Passenger Cars | Diesel | Medium | Euro 6 d/e | DPF | NOx |  |  |  | 10 | 130 | 6.6714e-05 | -0.011381 | 0.94595 | 1.9236 | -5.1505e-05 | 0.0042643 | 1 | 92% | 0 | 70 | 0.038514
Passenger Cars | Diesel | Medium | Euro 6 d/e | DPF | VOC |  |  |  | 10 | 130 | 0.0007444 | 0.03648 | -0.050834 | 0.076316 | 1.5728 | 0.45398 | 0.30754 | 0% | 0 | 70 | 0.0007949
Passenger Cars | Diesel | Medium | Euro 6 d/e | DPF | PM Exhaust |  |  |  | 10 | 130 | 0 | 0 | 0.00014222 | 0 | 0 | 0 | 1 | 0% | 0 | 70 | 0.00014222
Passenger Cars | Diesel | Medium | Euro 6 d/e | DPF | EC |  |  |  | 10 | 130 | -0.0012991 | 0.22162 | 16.4359 | 5.663e-09 | -0.0018447 | 0.29235 | 2.3772 | 0% | 0 | 70 | 1.8536
Passenger Cars | Diesel | Medium | Euro 6 d/e | DPF | CH4 | Urban Peak |  |  | 10 | 130 | 0 | 0 | 0.075 | 0 | 0 | 0 | 1000 | 0% | 0 | 70 | 7.5e-05
Passenger Cars | Diesel | Medium | Euro 6 d/e | DPF | CH4 | Urban Off Peak |  |  | 10 | 130 | 0 | 0 | 0.075 | 0 | 0 | 0 | 1000 | 0% | 0 | 70 | 7.5e-05
Passenger Cars | Diesel | Medium | Euro 6 d/e | DPF | CH4 | Rural |  |  | 10 | 130 | 0 | 0 | 0.075 | 0 | 0 | 0 | 1000 | 0% | 0 | 70 | 7.5e-05
Passenger Cars | Diesel | Medium | Euro 6 d/e | DPF | CH4 | Highway |  |  | 10 | 130 | 0 | 0 | 0.075 | 0 | 0 | 0 | 1000 | 0% | 0 | 70 | 7.5e-05
Passenger Cars | Diesel | Medium | Euro 6 d/e | DPF | SPN23 |  |  |  | 5 | 110 | 0 | 0 | 48153431578.9474 | 0 | 0 | 0 | 1 | 0% | 0 | 70 | 48153431578.9474
Passenger Cars | Diesel | Medium | Euro 6 d/e | DPF+SCR | CO |  |  |  | 10 | 130 | 3.3057e-05 | -0.0057278 | 0.28235 | 0.94307 | 0.00035432 | -0.070543 | 4.6114 | 68% | 0 | 70 | 0.012906
Passenger Cars | Diesel | Medium | Euro 6 d/e | DPF+SCR | NOx |  |  |  | 10 | 130 | 6.6714e-05 | -0.011381 | 0.94595 | 1.9236 | -5.1505e-05 | 0.0042643 | 1 | 92% | 0 | 70 | 0.038514
Passenger Cars | Diesel | Medium | Euro 6 d/e | DPF+SCR | VOC |  |  |  | 10 | 130 | 0.0007444 | 0.03648 | -0.050834 | 0.076316 | 1.5728 | 0.45398 | 0.30754 | 0% | 0 | 70 | 0.0007949
Passenger Cars | Diesel | Medium | Euro 6 d/e | DPF+SCR | PM Exhaust |  |  |  | 10 | 130 | 0 | 0 | 0.00014222 | 0 | 0 | 0 | 1 | 0% | 0 | 70 | 0.00014222
Passenger Cars | Diesel | Medium | Euro 6 d/e | DPF+SCR | EC |  |  |  | 10 | 130 | -0.0012991 | 0.22162 | 16.4359 | 5.663e-09 | -0.0018447 | 0.29235 | 2.3772 | 0% | 0 | 70 | 1.8536
Passenger Cars | Diesel | Medium | Euro 6 d/e | DPF+SCR | CH4 | Urban Peak |  |  | 10 | 130 | 0 | 0 | 0.075 | 0 | 0 | 0 | 1000 | 0% | 0 | 70 | 7.5e-05
Passenger Cars | Diesel | Medium | Euro 6 d/e | DPF+SCR | CH4 | Urban Off Peak |  |  | 10 | 130 | 0 | 0 | 0.075 | 0 | 0 | 0 | 1000 | 0% | 0 | 70 | 7.5e-05
Passenger Cars | Diesel | Medium | Euro 6 d/e | DPF+SCR | CH4 | Rural |  |  | 10 | 130 | 0 | 0 | 0.075 | 0 | 0 | 0 | 1000 | 0% | 0 | 70 | 7.5e-05
Passenger Cars | Diesel | Medium | Euro 6 d/e | DPF+SCR | CH4 | Highway |  |  | 10 | 130 | 0 | 0 | 0.075 | 0 | 0 | 0 | 1000 | 0% | 0 | 70 | 7.5e-05
Passenger Cars | Diesel | Medium | Euro 6 d/e | DPF+SCR | SPN23 |  |  |  | 5 | 110 | 0 | 0 | 48153431578.9474 | 0 | 0 | 0 | 1 | 0% | 0 | 70 | 48153431578.9474
Passenger Cars | Diesel | Medium | Euro 6 d/e | LNT+DPF | CO |  |  |  | 10 | 130 | 3.3057e-05 | -0.0057278 | 0.28235 | 0.94307 | 0.00035432 | -0.070543 | 4.6114 | 68% | 0 | 70 | 0.012906
Passenger Cars | Diesel | Medium | Euro 6 d/e | LNT+DPF | NOx |  |  |  | 10 | 130 | 6.6714e-05 | -0.011381 | 0.94595 | 1.9236 | -5.1505e-05 | 0.0042643 | 1 | 92% | 0 | 70 | 0.038514
Passenger Cars | Diesel | Medium | Euro 6 d/e | LNT+DPF | VOC |  |  |  | 10 | 130 | 0.0007444 | 0.03648 | -0.050834 | 0.076316 | 1.5728 | 0.45398 | 0.30754 | 0% | 0 | 70 | 0.0007949
Passenger Cars | Diesel | Medium | Euro 6 d/e | LNT+DPF | PM Exhaust |  |  |  | 10 | 130 | 0 | 0 | 0.00014222 | 0 | 0 | 0 | 1 | 0% | 0 | 70 | 0.00014222
Passenger Cars | Diesel | Medium | Euro 6 d/e | LNT+DPF | EC |  |  |  | 10 | 130 | -0.0012991 | 0.22162 | 16.4359 | 5.663e-09 | -0.0018447 | 0.29235 | 2.3772 | 0% | 0 | 70 | 1.8536
Passenger Cars | Diesel | Medium | Euro 6 d/e | LNT+DPF | CH4 | Urban Peak |  |  | 10 | 130 | 0 | 0 | 0.075 | 0 | 0 | 0 | 1000 | 0% | 0 | 70 | 7.5e-05
Passenger Cars | Diesel | Medium | Euro 6 d/e | LNT+DPF | CH4 | Urban Off Peak |  |  | 10 | 130 | 0 | 0 | 0.075 | 0 | 0 | 0 | 1000 | 0% | 0 | 70 | 7.5e-05
Passenger Cars | Diesel | Medium | Euro 6 d/e | LNT+DPF | CH4 | Rural |  |  | 10 | 130 | 0 | 0 | 0.075 | 0 | 0 | 0 | 1000 | 0% | 0 | 70 | 7.5e-05
Passenger Cars | Diesel | Medium | Euro 6 d/e | LNT+DPF | CH4 | Highway |  |  | 10 | 130 | 0 | 0 | 0.075 | 0 | 0 | 0 | 1000 | 0% | 0 | 70 | 7.5e-05
Passenger Cars | Diesel | Medium | Euro 6 d/e | LNT+DPF | SPN23 |  |  |  | 5 | 110 | 0 | 0 | 48153431578.9474 | 0 | 0 | 0 | 1 | 0% | 0 | 70 | 48153431578.9474
Passenger Cars | Diesel | Medium | Euro 7 | DPF | CO |  |  |  | 10 | 130 | 3.3057e-05 | -0.0057278 | 0.28235 | 0.94307 | 0.00035432 | -0.070543 | 4.6114 | 68% | 0 | 70 | 0.012906 | X
Passenger Cars | Diesel | Medium | Euro 7 | DPF | NOx |  |  |  | 10 | 130 | 6.6714e-05 | -0.011381 | 0.94595 | 1.9236 | -5.1505e-05 | 0.0042643 | 1 | 92% | 0 | 70 | 0.038514 | X
Passenger Cars | Diesel | Medium | Euro 7 | DPF | VOC |  |  |  | 10 | 130 | 0.0007444 | 0.03648 | -0.050834 | 0.076316 | 1.5728 | 0.45398 | 0.30754 | 0% | 0 | 70 | 0.0007949 | X
Passenger Cars | Diesel | Medium | Euro 7 | DPF | PM Exhaust |  |  |  | 10 | 130 | 0 | 0 | 0.00014222 | 0 | 0 | 0 | 1 | 0% | 0 | 70 | 0.00014222 | X
Passenger Cars | Diesel | Medium | Euro 7 | DPF | EC |  |  |  | 10 | 130 | -0.0012991 | 0.22162 | 16.4359 | 5.663e-09 | -0.0018447 | 0.29235 | 2.3772 | 0% | 0 | 70 | 1.8536 | X
Passenger Cars | Diesel | Medium | Euro 7 | DPF | CH4 | Urban Peak |  |  | 10 | 130 | 0 | 0 | 0.075 | 0 | 0 | 0 | 1000 | 0% | 0 | 70 | 7.5e-05 | X
Passenger Cars | Diesel | Medium | Euro 7 | DPF | CH4 | Urban Off Peak |  |  | 10 | 130 | 0 | 0 | 0.075 | 0 | 0 | 0 | 1000 | 0% | 0 | 70 | 7.5e-05 | X
Passenger Cars | Diesel | Medium | Euro 7 | DPF | CH4 | Rural |  |  | 10 | 130 | 0 | 0 | 0.075 | 0 | 0 | 0 | 1000 | 0% | 0 | 70 | 7.5e-05 | X
Passenger Cars | Diesel | Medium | Euro 7 | DPF | CH4 | Highway |  |  | 10 | 130 | 0 | 0 | 0.075 | 0 | 0 | 0 | 1000 | 0% | 0 | 70 | 7.5e-05 | X
Passenger Cars | Diesel | Medium | Euro 7 | DPF | SPN23 |  |  |  | 5 | 110 | 0 | 0 | 48153431578.9474 | 0 | 0 | 0 | 1 | 0% | 0 | 70 | 48153431578.9474 | X
Passenger Cars | Diesel | Medium | Euro 7 | DPF+SCR | CO |  |  |  | 10 | 130 | 3.3057e-05 | -0.0057278 | 0.28235 | 0.94307 | 0.00035432 | -0.070543 | 4.6114 | 68% | 0 | 70 | 0.012906 | X
Passenger Cars | Diesel | Medium | Euro 7 | DPF+SCR | NOx |  |  |  | 10 | 130 | 6.6714e-05 | -0.011381 | 0.94595 | 1.9236 | -5.1505e-05 | 0.0042643 | 1 | 92% | 0 | 70 | 0.038514 | X
Passenger Cars | Diesel | Medium | Euro 7 | DPF+SCR | VOC |  |  |  | 10 | 130 | 0.0007444 | 0.03648 | -0.050834 | 0.076316 | 1.5728 | 0.45398 | 0.30754 | 0% | 0 | 70 | 0.0007949 | X
Passenger Cars | Diesel | Medium | Euro 7 | DPF+SCR | PM Exhaust |  |  |  | 10 | 130 | 0 | 0 | 0.00014222 | 0 | 0 | 0 | 1 | 0% | 0 | 70 | 0.00014222 | X
Passenger Cars | Diesel | Medium | Euro 7 | DPF+SCR | EC |  |  |  | 10 | 130 | -0.0012991 | 0.22162 | 16.4359 | 5.663e-09 | -0.0018447 | 0.29235 | 2.3772 | 0% | 0 | 70 | 1.8536 | X
Passenger Cars | Diesel | Medium | Euro 7 | DPF+SCR | CH4 | Urban Peak |  |  | 10 | 130 | 0 | 0 | 0.075 | 0 | 0 | 0 | 1000 | 0% | 0 | 70 | 7.5e-05 | X
Passenger Cars | Diesel | Medium | Euro 7 | DPF+SCR | CH4 | Urban Off Peak |  |  | 10 | 130 | 0 | 0 | 0.075 | 0 | 0 | 0 | 1000 | 0% | 0 | 70 | 7.5e-05 | X
Passenger Cars | Diesel | Medium | Euro 7 | DPF+SCR | CH4 | Rural |  |  | 10 | 130 | 0 | 0 | 0.075 | 0 | 0 | 0 | 1000 | 0% | 0 | 70 | 7.5e-05 | X
Passenger Cars | Diesel | Medium | Euro 7 | DPF+SCR | CH4 | Highway |  |  | 10 | 130 | 0 | 0 | 0.075 | 0 | 0 | 0 | 1000 | 0% | 0 | 70 | 7.5e-05 | X
Passenger Cars | Diesel | Medium | Euro 7 | DPF+SCR | SPN23 |  |  |  | 5 | 110 | 0 | 0 | 48153431578.9474 | 0 | 0 | 0 | 1 | 0% | 0 | 70 | 48153431578.9474 | X
Passenger Cars | Diesel | Medium | Euro 7 | LNT+DPF | CO |  |  |  | 10 | 130 | 3.3057e-05 | -0.0057278 | 0.28235 | 0.94307 | 0.00035432 | -0.070543 | 4.6114 | 68% | 0 | 70 | 0.012906 | X
Passenger Cars | Diesel | Medium | Euro 7 | LNT+DPF | NOx |  |  |  | 10 | 130 | 6.6714e-05 | -0.011381 | 0.94595 | 1.9236 | -5.1505e-05 | 0.0042643 | 1 | 92% | 0 | 70 | 0.038514 | X
Passenger Cars | Diesel | Medium | Euro 7 | LNT+DPF | VOC |  |  |  | 10 | 130 | 0.0007444 | 0.03648 | -0.050834 | 0.076316 | 1.5728 | 0.45398 | 0.30754 | 0% | 0 | 70 | 0.0007949 | X
Passenger Cars | Diesel | Medium | Euro 7 | LNT+DPF | PM Exhaust |  |  |  | 10 | 130 | 0 | 0 | 0.00014222 | 0 | 0 | 0 | 1 | 0% | 0 | 70 | 0.00014222 | X
Passenger Cars | Diesel | Medium | Euro 7 | LNT+DPF | EC |  |  |  | 10 | 130 | -0.0012991 | 0.22162 | 16.4359 | 5.663e-09 | -0.0018447 | 0.29235 | 2.3772 | 0% | 0 | 70 | 1.8536 | X
Passenger Cars | Diesel | Medium | Euro 7 | LNT+DPF | CH4 | Urban Peak |  |  | 10 | 130 | 0 | 0 | 0.075 | 0 | 0 | 0 | 1000 | 0% | 0 | 70 | 7.5e-05 | X
Passenger Cars | Diesel | Medium | Euro 7 | LNT+DPF | CH4 | Urban Off Peak |  |  | 10 | 130 | 0 | 0 | 0.075 | 0 | 0 | 0 | 1000 | 0% | 0 | 70 | 7.5e-05 | X
Passenger Cars | Diesel | Medium | Euro 7 | LNT+DPF | CH4 | Rural |  |  | 10 | 130 | 0 | 0 | 0.075 | 0 | 0 | 0 | 1000 | 0% | 0 | 70 | 7.5e-05 | X
Passenger Cars | Diesel | Medium | Euro 7 | LNT+DPF | CH4 | Highway |  |  | 10 | 130 | 0 | 0 | 0.075 | 0 | 0 | 0 | 1000 | 0% | 0 | 70 | 7.5e-05 | X
Passenger Cars | Diesel | Medium | Euro 7 | LNT+DPF | SPN23 |  |  |  | 5 | 110 | 0 | 0 | 48153431578.9474 | 0 | 0 | 0 | 1 | 0% | 0 | 70 | 48153431578.9474 | X
Passenger Cars | Diesel | Large-SUV-Executive | Conventional |  | CO |  |  |  | 10 | 130 | 5.3522e-05 | 0.0398 | 1.5503 | 3.7161 | 0.00070161 | 0.08135 | 0.7284 | 0% | 0 | 70 | 0.47173
Passenger Cars | Diesel | Large-SUV-Executive | Conventional |  | NOx |  |  |  | 10 | 130 | 0.00031309 | -0.042373 | 3.1332 | 6.981e-12 | -3.5344e-16 | -9.0337e-15 | 2.354 | 0% | 0 | 70 | 0.7227
Passenger Cars | Diesel | Large-SUV-Executive | Conventional |  | VOC |  |  |  | 10 | 130 | 1.691e-06 | 0.0095079 | 0.59874 | 2.6994 | 0.0014499 | 0.10776 | 0.586 | 0% | 0 | 70 | 0.086069
Passenger Cars | Diesel | Large-SUV-Executive | Conventional |  | PM Exhaust |  |  |  | 10 | 130 | 0.00017392 | -0.025788 | 1.3494 | -8.0697e-11 | -7.7699e-15 | 9.3481e-13 | 2.9986 | 0% | 0 | 70 | 0.1322
Passenger Cars | Diesel | Large-SUV-Executive | Conventional |  | EC |  |  |  | 10 | 130 | 0.0091415 | -1.3608 | 77.369 | 1.523e-11 | -2.4839e-16 | -6.8142e-16 | 15.2937 | 0% | 0 | 70 | 1.7594
Passenger Cars | Diesel | Large-SUV-Executive | Conventional |  | CH4 | Urban Peak |  |  | 10 | 130 | 0 | 0 | 28 | 0 | 0 | 0 | 1000 | 0% | 0 | 70 | 0.028
Passenger Cars | Diesel | Large-SUV-Executive | Conventional |  | CH4 | Urban Off Peak |  |  | 10 | 130 | 0 | 0 | 28 | 0 | 0 | 0 | 1000 | 0% | 0 | 70 | 0.028
Passenger Cars | Diesel | Large-SUV-Executive | Conventional |  | CH4 | Rural |  |  | 10 | 130 | 0 | 0 | 12 | 0 | 0 | 0 | 1000 | 0% | 0 | 70 | 0.012
Passenger Cars | Diesel | Large-SUV-Executive | Conventional |  | CH4 | Highway |  |  | 10 | 130 | 0 | 0 | 8 | 0 | 0 | 0 | 1000 | 0% | 0 | 70 | 0.008
Passenger Cars | Diesel | Large-SUV-Executive | Conventional |  | SPN23 | Urban Peak |  |  | 5 | 110 | 0 | 0 | 397000000000000 | 0 | 0 | 0 | 1 | 0% | 0 | 70 | 397000000000000
Passenger Cars | Diesel | Large-SUV-Executive | Conventional |  | SPN23 | Urban Off Peak |  |  | 5 | 110 | 0 | 0 | 397000000000000 | 0 | 0 | 0 | 1 | 0% | 0 | 70 | 397000000000000
Passenger Cars | Diesel | Large-SUV-Executive | Conventional |  | SPN23 | Rural |  |  | 5 | 110 | 0 | 0 | 252000000000000 | 0 | 0 | 0 | 1 | 0% | 0 | 70 | 252000000000000
Passenger Cars | Diesel | Large-SUV-Executive | Conventional |  | SPN23 | Highway |  |  | 5 | 110 | 0 | 0 | 470000000000000 | 0 | 0 | 0 | 1 | 0% | 0 | 70 | 470000000000000
Passenger Cars | Diesel | Large-SUV-Executive | Euro 1 |  | CO |  |  |  | 10 | 120 | 0.00016755 | -0.028898 | 1.5306 | 5.9093e-13 | -1.5158e-16 | 1.014e-15 | 1.5371 | 0% | 0 | 70 | 0.21389
Passenger Cars | Diesel | Large-SUV-Executive | Euro 1 |  | NOx |  |  |  | 10 | 120 | 0.00043613 | -0.0063869 | 3.1993 | 5.4343e-12 | -0.00051984 | 0.14592 | 1.0335 | 0% | 0 | 70 | 0.56194
Passenger Cars | Diesel | Large-SUV-Executive | Euro 1 |  | VOC |  |  |  | 10 | 130 | 3.8559e-05 | -0.0078393 | 0.50699 | 1.6174e-14 | -2.1028e-17 | -3.84e-16 | 3.1867 | 0% | 0 | 70 | 0.046183
Passenger Cars | Diesel | Large-SUV-Executive | Euro 1 |  | PM Exhaust |  |  |  | 10 | 130 | 8.3719e-05 | -0.0086312 | 0.42155 | 1.0988e-12 | -1.9352e-16 | -5.9879e-15 | 3.7044 | 0% | 0 | 70 | 0.061437
Passenger Cars | Diesel | Large-SUV-Executive | Euro 1 |  | EC |  |  |  | 10 | 130 | 0.00070286 | 0.013173 | 13.7118 | 3.6244e-11 | -0.0005471 | 0.11848 | 1.6479 | 0% | 0 | 70 | 2.4898
Passenger Cars | Diesel | Large-SUV-Executive | Euro 1 |  | CH4 | Urban Peak |  |  | 10 | 130 | 0 | 0 | 11 | 0 | 0 | 0 | 1000 | 0% | 0 | 70 | 0.011
Passenger Cars | Diesel | Large-SUV-Executive | Euro 1 |  | CH4 | Urban Off Peak |  |  | 10 | 130 | 0 | 0 | 11 | 0 | 0 | 0 | 1000 | 0% | 0 | 70 | 0.011
Passenger Cars | Diesel | Large-SUV-Executive | Euro 1 |  | CH4 | Rural |  |  | 10 | 130 | 0 | 0 | 9 | 0 | 0 | 0 | 1000 | 0% | 0 | 70 | 0.009
Passenger Cars | Diesel | Large-SUV-Executive | Euro 1 |  | CH4 | Highway |  |  | 10 | 130 | 0 | 0 | 3 | 0 | 0 | 0 | 1000 | 0% | 0 | 70 | 0.003
Passenger Cars | Diesel | Large-SUV-Executive | Euro 1 |  | SPN23 | Urban Peak |  |  | 5 | 110 | 0 | 0 | 397000000000000 | 0 | 0 | 0 | 1 | 0% | 0 | 70 | 397000000000000
Passenger Cars | Diesel | Large-SUV-Executive | Euro 1 |  | SPN23 | Urban Off Peak |  |  | 5 | 110 | 0 | 0 | 397000000000000 | 0 | 0 | 0 | 1 | 0% | 0 | 70 | 397000000000000
Passenger Cars | Diesel | Large-SUV-Executive | Euro 1 |  | SPN23 | Rural |  |  | 5 | 110 | 0 | 0 | 252000000000000 | 0 | 0 | 0 | 1 | 0% | 0 | 70 | 252000000000000
Passenger Cars | Diesel | Large-SUV-Executive | Euro 1 |  | SPN23 | Highway |  |  | 5 | 110 | 0 | 0 | 470000000000000 | 0 | 0 | 0 | 1 | 0% | 0 | 70 | 470000000000000
Passenger Cars | Diesel | Large-SUV-Executive | Euro 2 |  | CO |  |  |  | 10 | 120 | 0.00015332 | -0.030419 | 1.5729 | 4.248e-12 | -4.2989e-16 | -3.3975e-15 | 1.7482 | 0% | 0 | 70 | 0.11144
Passenger Cars | Diesel | Large-SUV-Executive | Euro 2 |  | NOx |  |  |  | 10 | 120 | 0.00012912 | -0.012481 | 2.5803 | 3.9577e-11 | -0.00053798 | 0.082526 | 1.076 | 0% | 0 | 70 | 0.55476
Passenger Cars | Diesel | Large-SUV-Executive | Euro 2 |  | VOC |  |  |  | 10 | 130 | -0.001016 | 0.30639 | 1.9969 | 0.53512 | 0.043911 | 1.464 | 0.40655 | 0% | 0 | 70 | 0.058084
Passenger Cars | Diesel | Large-SUV-Executive | Euro 2 |  | PM Exhaust |  |  |  | 10 | 130 | 7.355e-05 | -0.0098529 | 0.60089 | -9.25e-10 | -8.7125e-13 | 8.0356e-11 | 6.9387 | 0% | 0 | 70 | 0.03914
Passenger Cars | Diesel | Large-SUV-Executive | Euro 2 |  | EC |  |  |  | 10 | 130 | 0.00070286 | 0.013173 | 13.7118 | 3.6244e-11 | -0.0005471 | 0.11848 | 1.6479 | 0% | 0 | 70 | 2.4898
Passenger Cars | Diesel | Large-SUV-Executive | Euro 2 |  | CH4 | Urban Peak |  |  | 10 | 130 | 0 | 0 | 7 | 0 | 0 | 0 | 1000 | 0% | 0 | 70 | 0.007
Passenger Cars | Diesel | Large-SUV-Executive | Euro 2 |  | CH4 | Urban Off Peak |  |  | 10 | 130 | 0 | 0 | 7 | 0 | 0 | 0 | 1000 | 0% | 0 | 70 | 0.007
Passenger Cars | Diesel | Large-SUV-Executive | Euro 2 |  | CH4 | Rural |  |  | 10 | 130 | 0 | 0 | 3 | 0 | 0 | 0 | 1000 | 0% | 0 | 70 | 0.003
Passenger Cars | Diesel | Large-SUV-Executive | Euro 2 |  | CH4 | Highway |  |  | 10 | 130 | 0 | 0 | 2 | 0 | 0 | 0 | 1000 | 0% | 0 | 70 | 0.002
Passenger Cars | Diesel | Large-SUV-Executive | Euro 2 |  | SPN23 | Urban Peak |  |  | 5 | 110 | 0 | 0 | 212000000000000 | 0 | 0 | 0 | 1 | 0% | 0 | 70 | 212000000000000
Passenger Cars | Diesel | Large-SUV-Executive | Euro 2 |  | SPN23 | Urban Off Peak |  |  | 5 | 110 | 0 | 0 | 212000000000000 | 0 | 0 | 0 | 1 | 0% | 0 | 70 | 212000000000000
Passenger Cars | Diesel | Large-SUV-Executive | Euro 2 |  | SPN23 | Rural |  |  | 5 | 110 | 0 | 0 | 205000000000000 | 0 | 0 | 0 | 1 | 0% | 0 | 70 | 205000000000000
Passenger Cars | Diesel | Large-SUV-Executive | Euro 2 |  | SPN23 | Highway |  |  | 5 | 110 | 0 | 0 | 435000000000000 | 0 | 0 | 0 | 1 | 0% | 0 | 70 | 435000000000000
Passenger Cars | Diesel | Large-SUV-Executive | Euro 3 | DPF | CO |  |  |  | 10 | 120 | 1.9149e-05 | -0.0044733 | 0.25834 | 1.6783 | -8.1327e-17 | 6.0066e-15 | 1.5319 | 0% | 0 | 70 | 0.041138
Passenger Cars | Diesel | Large-SUV-Executive | Euro 3 | DPF | NOx |  |  |  | 10 | 120 | -0.00076969 | 0.11121 | 4.682 | 1.1517e-09 | -0.0023772 | 0.32947 | 1.6624 | 0% | 0 | 70 | 0.66496
Passenger Cars | Diesel | Large-SUV-Executive | Euro 3 | DPF | VOC |  |  |  | 10 | 130 | 2.047e-05 | -0.0038468 | 0.20883 | 1.2783e-11 | -5.8805e-15 | -3.2535e-13 | 2.2898 | 0% | 0 | 70 | 0.017406
Passenger Cars | Diesel | Large-SUV-Executive | Euro 3 | DPF | PM Exhaust |  |  |  | 10 | 130 | 5.0341e-05 | -0.0054557 | 0.31928 | -1.3e-13 | -3.0732e-16 | 2.9708e-14 | 6.1996 | 0% | 0 | 70 | 0.029688
Passenger Cars | Diesel | Large-SUV-Executive | Euro 3 | DPF | EC |  |  |  | 10 | 130 | 0.00070286 | 0.013173 | 13.7118 | 3.6244e-11 | -0.0005471 | 0.11848 | 1.6479 | 0% | 0 | 70 | 2.4898
Passenger Cars | Diesel | Large-SUV-Executive | Euro 3 | DPF | CH4 | Urban Peak |  |  | 10 | 130 | 0 | 0 | 3 | 0 | 0 | 0 | 1000 | 0% | 0 | 70 | 0.003
Passenger Cars | Diesel | Large-SUV-Executive | Euro 3 | DPF | CH4 | Urban Off Peak |  |  | 10 | 130 | 0 | 0 | 3 | 0 | 0 | 0 | 1000 | 0% | 0 | 70 | 0.003
Passenger Cars | Diesel | Large-SUV-Executive | Euro 3 | DPF | CH4 | Rural |  |  | 10 | 130 | 0 | 0 | 3 | 0 | 0 | 0 | 1000 | 0% | 0 | 70 | 0.003
Passenger Cars | Diesel | Large-SUV-Executive | Euro 3 | DPF | CH4 | Highway |  |  | 10 | 130 | 0 | 0 | 3 | 0 | 0 | 0 | 1000 | 0% | 0 | 70 | 0.003
Passenger Cars | Diesel | Large-SUV-Executive | Euro 3 | DPF | SPN23 | Urban Peak |  |  | 5 | 110 | 0 | 0 | 164000000000000 | 0 | 0 | 0 | 1 | 0% | 0 | 70 | 164000000000000
Passenger Cars | Diesel | Large-SUV-Executive | Euro 3 | DPF | SPN23 | Urban Off Peak |  |  | 5 | 110 | 0 | 0 | 164000000000000 | 0 | 0 | 0 | 1 | 0% | 0 | 70 | 164000000000000
Passenger Cars | Diesel | Large-SUV-Executive | Euro 3 | DPF | SPN23 | Rural |  |  | 5 | 110 | 0 | 0 | 173000000000000 | 0 | 0 | 0 | 1 | 0% | 0 | 70 | 173000000000000
Passenger Cars | Diesel | Large-SUV-Executive | Euro 3 | DPF | SPN23 | Highway |  |  | 5 | 110 | 0 | 0 | 282000000000000 | 0 | 0 | 0 | 1 | 0% | 0 | 70 | 282000000000000
Passenger Cars | Diesel | Large-SUV-Executive | Euro 4 | DPF | CO |  |  |  | 10 | 130 | 8.4982e-05 | -0.012728 | 0.999 | 0.88247 | 0.0019824 | 0.042021 | 2.8768 | 0% | 0 | 70 | 0.034578
Passenger Cars | Diesel | Large-SUV-Executive | Euro 4 | DPF | NOx |  |  |  | 10 | 130 | 0.00056237 | -0.076397 | 4.1988 | 6.2482e-10 | 4.6127e-15 | -2.028e-12 | 3.7896 | 0% | 0 | 70 | 0.42396
Passenger Cars | Diesel | Large-SUV-Executive | Euro 4 | DPF | VOC |  |  |  | 10 | 130 | 6.1939e-05 | -0.0035576 | 0.19259 | -7.9814e-09 | 0.0088301 | -0.14935 | 5.5501 | 0% | 0 | 70 | 0.0064399
Passenger Cars | Diesel | Large-SUV-Executive | Euro 4 | DPF | PM Exhaust |  |  |  | 10 | 130 | 1.1723e-05 | -0.0018157 | 0.15159 | 2.443e-14 | -4.4546e-18 | -3.2796e-15 | 3.3687 | 0% | 0 | 70 | 0.024322
Passenger Cars | Diesel | Large-SUV-Executive | Euro 4 | DPF | EC |  |  |  | 10 | 130 | 0.00070286 | 0.013173 | 13.7118 | 3.6244e-11 | -0.0005471 | 0.11848 | 1.6479 | 0% | 0 | 70 | 2.4898
Passenger Cars | Diesel | Large-SUV-Executive | Euro 4 | DPF | CH4 | Urban Peak |  |  | 10 | 130 | 0 | 0 | 1.1 | 0 | 0 | 0 | 1000 | 0% | 0 | 70 | 0.0011
Passenger Cars | Diesel | Large-SUV-Executive | Euro 4 | DPF | CH4 | Urban Off Peak |  |  | 10 | 130 | 0 | 0 | 1.1 | 0 | 0 | 0 | 1000 | 0% | 0 | 70 | 0.0011
Passenger Cars | Diesel | Large-SUV-Executive | Euro 4 | DPF | CH4 | Rural |  |  | 10 | 130 | 0 | 0 | 1.1 | 0 | 0 | 0 | 1000 | 0% | 0 | 70 | 0.0011
Passenger Cars | Diesel | Large-SUV-Executive | Euro 4 | DPF | CH4 | Highway |  |  | 10 | 130 | 0 | 0 | 1.1 | 0 | 0 | 0 | 1000 | 0% | 0 | 70 | 0.0011
Passenger Cars | Diesel | Large-SUV-Executive | Euro 4 | DPF | SPN23 | Urban Peak |  |  | 5 | 110 | 0 | 0 | 74800000000000 | 0 | 0 | 0 | 1 | 0% | 0 | 70 | 74800000000000
Passenger Cars | Diesel | Large-SUV-Executive | Euro 4 | DPF | SPN23 | Urban Off Peak |  |  | 5 | 110 | 0 | 0 | 74800000000000 | 0 | 0 | 0 | 1 | 0% | 0 | 70 | 74800000000000
Passenger Cars | Diesel | Large-SUV-Executive | Euro 4 | DPF | SPN23 | Rural |  |  | 5 | 110 | 0 | 0 | 55200000000000 | 0 | 0 | 0 | 1 | 0% | 0 | 70 | 55200000000000
Passenger Cars | Diesel | Large-SUV-Executive | Euro 4 | DPF | SPN23 | Highway |  |  | 5 | 110 | 0 | 0 | 90000000000000 | 0 | 0 | 0 | 1 | 0% | 0 | 70 | 90000000000000
Passenger Cars | Diesel | Large-SUV-Executive | Euro 5 | DPF | CO |  |  |  | 10 | 120 | -0.0016671 | 0.21261 | -0.74496 | 0.7171 | 0.02736 | 1.5132 | 7.408e-09 | 0% | 0 | 70 | 0.024915
Passenger Cars | Diesel | Large-SUV-Executive | Euro 5 | DPF | NOx |  |  |  | 10 | 130 | 6.6714e-05 | -0.011381 | 0.94595 | 1.9236 | -5.1505e-05 | 0.0042643 | 1 | 0% | 0 | 70 | 0.48142
Passenger Cars | Diesel | Large-SUV-Executive | Euro 5 | DPF | VOC |  |  |  | 10 | 130 | 0.0007444 | 0.03648 | -0.050834 | 0.076316 | 1.5728 | 0.45398 | 0.30754 | 0% | 0 | 70 | 0.0007949
Passenger Cars | Diesel | Large-SUV-Executive | Euro 5 | DPF | PM Exhaust |  |  |  | 10 | 130 | 0 | 0 | 0.00013723 | 0 | 0 | 0 | 1 | 0% | 0 | 70 | 0.00013723
Passenger Cars | Diesel | Large-SUV-Executive | Euro 5 | DPF | EC |  |  |  | 10 | 130 | 0.00070286 | 0.013173 | 13.7118 | 3.6244e-11 | -0.0005471 | 0.11848 | 1.6479 | 0% | 0 | 70 | 2.4898
Passenger Cars | Diesel | Large-SUV-Executive | Euro 5 | DPF | CH4 | Urban Peak |  |  | 10 | 130 | 0 | 0 | 0.075 | 0 | 0 | 0 | 1000 | 0% | 0 | 70 | 7.5e-05
Passenger Cars | Diesel | Large-SUV-Executive | Euro 5 | DPF | CH4 | Urban Off Peak |  |  | 10 | 130 | 0 | 0 | 0.075 | 0 | 0 | 0 | 1000 | 0% | 0 | 70 | 7.5e-05
Passenger Cars | Diesel | Large-SUV-Executive | Euro 5 | DPF | CH4 | Rural |  |  | 10 | 130 | 0 | 0 | 0.075 | 0 | 0 | 0 | 1000 | 0% | 0 | 70 | 7.5e-05
Passenger Cars | Diesel | Large-SUV-Executive | Euro 5 | DPF | CH4 | Highway |  |  | 10 | 130 | 0 | 0 | 0.075 | 0 | 0 | 0 | 1000 | 0% | 0 | 70 | 7.5e-05
Passenger Cars | Diesel | Large-SUV-Executive | Euro 5 | DPF | SPN23 |  |  |  | 5 | 110 | 0 | 0 | 87333333333.3333 | 0 | 0 | 0 | 1 | 0% | 0 | 70 | 87333333333.3333
Passenger Cars | Diesel | Large-SUV-Executive | Euro 5 | DPF With S/W Update | CO |  |  |  | 10 | 120 | -0.0016671 | 0.21261 | -0.74496 | 0.7171 | 0.02736 | 1.5132 | 7.408e-09 | 65% | 0 | 70 | 0.0087203
Passenger Cars | Diesel | Large-SUV-Executive | Euro 5 | DPF With S/W Update | NOx |  |  |  | 10 | 130 | 6.6714e-05 | -0.011381 | 0.94595 | 1.9236 | -5.1505e-05 | 0.0042643 | 1 | 30% | 0 | 70 | 0.33699
Passenger Cars | Diesel | Large-SUV-Executive | Euro 5 | DPF With S/W Update | VOC |  |  |  | 10 | 130 | 0.0007444 | 0.03648 | -0.050834 | 0.076316 | 1.5728 | 0.45398 | 0.30754 | -15% | 0 | 70 | 0.00091414
Passenger Cars | Diesel | Large-SUV-Executive | Euro 5 | DPF With S/W Update | PM Exhaust |  |  |  | 10 | 130 | 0 | 0 | 0.00013723 | 0 | 0 | 0 | 1 | 0% | 0 | 70 | 0.00013723
Passenger Cars | Diesel | Large-SUV-Executive | Euro 5 | DPF With S/W Update | EC |  |  |  | 10 | 130 | 0.00070286 | 0.013173 | 13.7118 | 3.6244e-11 | -0.0005471 | 0.11848 | 1.6479 | 0% | 0 | 70 | 2.4898
Passenger Cars | Diesel | Large-SUV-Executive | Euro 5 | DPF With S/W Update | CH4 | Urban Peak |  |  | 10 | 130 | 0 | 0 | 0.075 | 0 | 0 | 0 | 1000 | 0% | 0 | 70 | 7.5e-05
Passenger Cars | Diesel | Large-SUV-Executive | Euro 5 | DPF With S/W Update | CH4 | Urban Off Peak |  |  | 10 | 130 | 0 | 0 | 0.075 | 0 | 0 | 0 | 1000 | 0% | 0 | 70 | 7.5e-05
Passenger Cars | Diesel | Large-SUV-Executive | Euro 5 | DPF With S/W Update | CH4 | Rural |  |  | 10 | 130 | 0 | 0 | 0.075 | 0 | 0 | 0 | 1000 | 0% | 0 | 70 | 7.5e-05
Passenger Cars | Diesel | Large-SUV-Executive | Euro 5 | DPF With S/W Update | CH4 | Highway |  |  | 10 | 130 | 0 | 0 | 0.075 | 0 | 0 | 0 | 1000 | 0% | 0 | 70 | 7.5e-05
Passenger Cars | Diesel | Large-SUV-Executive | Euro 5 | DPF With S/W Update | SPN23 |  |  |  | 5 | 110 | 0 | 0 | 87333333333.3333 | 0 | 0 | 0 | 1 | 0% | 0 | 70 | 87333333333.3333
Passenger Cars | Diesel | Large-SUV-Executive | Euro 6 a/b/c | DPF | CO |  |  |  | 10 | 120 | -0.0016671 | 0.21261 | -0.74496 | 0.7171 | 0.02736 | 1.5132 | 7.408e-09 | 19.5% | 0 | 70 | 0.020057
Passenger Cars | Diesel | Large-SUV-Executive | Euro 6 a/b/c | DPF | NOx |  |  |  | 10 | 130 | 6.6714e-05 | -0.011381 | 0.94595 | 1.9236 | -5.1505e-05 | 0.0042643 | 1 | 17.63% | 0 | 70 | 0.39654
Passenger Cars | Diesel | Large-SUV-Executive | Euro 6 a/b/c | DPF | VOC |  |  |  | 10 | 130 | 0.0007444 | 0.03648 | -0.050834 | 0.076316 | 1.5728 | 0.45398 | 0.30754 | 0% | 0 | 70 | 0.0007949
Passenger Cars | Diesel | Large-SUV-Executive | Euro 6 a/b/c | DPF | PM Exhaust |  |  |  | 10 | 130 | 0 | 0 | 0.00014222 | 0 | 0 | 0 | 1 | 0% | 0 | 70 | 0.00014222
Passenger Cars | Diesel | Large-SUV-Executive | Euro 6 a/b/c | DPF | EC |  |  |  | 10 | 130 | 0.00070286 | 0.013173 | 13.7118 | 3.6244e-11 | -0.0005471 | 0.11848 | 1.6479 | 0% | 0 | 70 | 2.4898
Passenger Cars | Diesel | Large-SUV-Executive | Euro 6 a/b/c | DPF | CH4 | Urban Peak |  |  | 10 | 130 | 0 | 0 | 0.075 | 0 | 0 | 0 | 1000 | 0% | 0 | 70 | 7.5e-05
Passenger Cars | Diesel | Large-SUV-Executive | Euro 6 a/b/c | DPF | CH4 | Urban Off Peak |  |  | 10 | 130 | 0 | 0 | 0.075 | 0 | 0 | 0 | 1000 | 0% | 0 | 70 | 7.5e-05
Passenger Cars | Diesel | Large-SUV-Executive | Euro 6 a/b/c | DPF | CH4 | Rural |  |  | 10 | 130 | 0 | 0 | 0.075 | 0 | 0 | 0 | 1000 | 0% | 0 | 70 | 7.5e-05
Passenger Cars | Diesel | Large-SUV-Executive | Euro 6 a/b/c | DPF | CH4 | Highway |  |  | 10 | 130 | 0 | 0 | 0.075 | 0 | 0 | 0 | 1000 | 0% | 0 | 70 | 7.5e-05
Passenger Cars | Diesel | Large-SUV-Executive | Euro 6 a/b/c | DPF | SPN23 |  |  |  | 5 | 110 | 0 | 0 | 48153431578.9474 | 0 | 0 | 0 | 1 | 0% | 0 | 70 | 48153431578.9474
Passenger Cars | Diesel | Large-SUV-Executive | Euro 6 a/b/c | DPF+SCR | CO |  |  |  | 10 | 120 | -0.0016671 | 0.21261 | -0.74496 | 0.7171 | 0.02736 | 1.5132 | 7.408e-09 | 19.5% | 0 | 70 | 0.020057
Passenger Cars | Diesel | Large-SUV-Executive | Euro 6 a/b/c | DPF+SCR | NOx |  |  |  | 10 | 130 | 6.6714e-05 | -0.011381 | 0.94595 | 1.9236 | -5.1505e-05 | 0.0042643 | 1 | 17.63% | 0 | 70 | 0.39654
Passenger Cars | Diesel | Large-SUV-Executive | Euro 6 a/b/c | DPF+SCR | VOC |  |  |  | 10 | 130 | 0.0007444 | 0.03648 | -0.050834 | 0.076316 | 1.5728 | 0.45398 | 0.30754 | 0% | 0 | 70 | 0.0007949
Passenger Cars | Diesel | Large-SUV-Executive | Euro 6 a/b/c | DPF+SCR | PM Exhaust |  |  |  | 10 | 130 | 0 | 0 | 0.00014222 | 0 | 0 | 0 | 1 | 0% | 0 | 70 | 0.00014222
Passenger Cars | Diesel | Large-SUV-Executive | Euro 6 a/b/c | DPF+SCR | EC |  |  |  | 10 | 130 | 0.00070286 | 0.013173 | 13.7118 | 3.6244e-11 | -0.0005471 | 0.11848 | 1.6479 | 0% | 0 | 70 | 2.4898
Passenger Cars | Diesel | Large-SUV-Executive | Euro 6 a/b/c | DPF+SCR | CH4 | Urban Peak |  |  | 10 | 130 | 0 | 0 | 0.075 | 0 | 0 | 0 | 1000 | 0% | 0 | 70 | 7.5e-05
Passenger Cars | Diesel | Large-SUV-Executive | Euro 6 a/b/c | DPF+SCR | CH4 | Urban Off Peak |  |  | 10 | 130 | 0 | 0 | 0.075 | 0 | 0 | 0 | 1000 | 0% | 0 | 70 | 7.5e-05
Passenger Cars | Diesel | Large-SUV-Executive | Euro 6 a/b/c | DPF+SCR | CH4 | Rural |  |  | 10 | 130 | 0 | 0 | 0.075 | 0 | 0 | 0 | 1000 | 0% | 0 | 70 | 7.5e-05
Passenger Cars | Diesel | Large-SUV-Executive | Euro 6 a/b/c | DPF+SCR | CH4 | Highway |  |  | 10 | 130 | 0 | 0 | 0.075 | 0 | 0 | 0 | 1000 | 0% | 0 | 70 | 7.5e-05
Passenger Cars | Diesel | Large-SUV-Executive | Euro 6 a/b/c | DPF+SCR | SPN23 |  |  |  | 5 | 110 | 0 | 0 | 48153431578.9474 | 0 | 0 | 0 | 1 | 0% | 0 | 70 | 48153431578.9474
Passenger Cars | Diesel | Large-SUV-Executive | Euro 6 a/b/c | LNT+DPF | CO |  |  |  | 10 | 120 | -0.0016671 | 0.21261 | -0.74496 | 0.7171 | 0.02736 | 1.5132 | 7.408e-09 | 19.5% | 0 | 70 | 0.020057
Passenger Cars | Diesel | Large-SUV-Executive | Euro 6 a/b/c | LNT+DPF | NOx |  |  |  | 10 | 130 | 6.6714e-05 | -0.011381 | 0.94595 | 1.9236 | -5.1505e-05 | 0.0042643 | 1 | 17.63% | 0 | 70 | 0.39654
Passenger Cars | Diesel | Large-SUV-Executive | Euro 6 a/b/c | LNT+DPF | VOC |  |  |  | 10 | 130 | 0.0007444 | 0.03648 | -0.050834 | 0.076316 | 1.5728 | 0.45398 | 0.30754 | 0% | 0 | 70 | 0.0007949
Passenger Cars | Diesel | Large-SUV-Executive | Euro 6 a/b/c | LNT+DPF | PM Exhaust |  |  |  | 10 | 130 | 0 | 0 | 0.00014222 | 0 | 0 | 0 | 1 | 0% | 0 | 70 | 0.00014222
Passenger Cars | Diesel | Large-SUV-Executive | Euro 6 a/b/c | LNT+DPF | EC |  |  |  | 10 | 130 | 0.00070286 | 0.013173 | 13.7118 | 3.6244e-11 | -0.0005471 | 0.11848 | 1.6479 | 0% | 0 | 70 | 2.4898
Passenger Cars | Diesel | Large-SUV-Executive | Euro 6 a/b/c | LNT+DPF | CH4 | Urban Peak |  |  | 10 | 130 | 0 | 0 | 0.075 | 0 | 0 | 0 | 1000 | 0% | 0 | 70 | 7.5e-05
Passenger Cars | Diesel | Large-SUV-Executive | Euro 6 a/b/c | LNT+DPF | CH4 | Urban Off Peak |  |  | 10 | 130 | 0 | 0 | 0.075 | 0 | 0 | 0 | 1000 | 0% | 0 | 70 | 7.5e-05
Passenger Cars | Diesel | Large-SUV-Executive | Euro 6 a/b/c | LNT+DPF | CH4 | Rural |  |  | 10 | 130 | 0 | 0 | 0.075 | 0 | 0 | 0 | 1000 | 0% | 0 | 70 | 7.5e-05
Passenger Cars | Diesel | Large-SUV-Executive | Euro 6 a/b/c | LNT+DPF | CH4 | Highway |  |  | 10 | 130 | 0 | 0 | 0.075 | 0 | 0 | 0 | 1000 | 0% | 0 | 70 | 7.5e-05
Passenger Cars | Diesel | Large-SUV-Executive | Euro 6 a/b/c | LNT+DPF | SPN23 |  |  |  | 5 | 110 | 0 | 0 | 48153431578.9474 | 0 | 0 | 0 | 1 | 0% | 0 | 70 | 48153431578.9474
Passenger Cars | Diesel | Large-SUV-Executive | Euro 6 d-temp | DPF | CO |  |  |  | 10 | 130 | 3.3057e-05 | -0.0057278 | 0.28235 | 0.94307 | 0.00035432 | -0.070543 | 4.6114 | 65% | 0 | 70 | 0.014116
Passenger Cars | Diesel | Large-SUV-Executive | Euro 6 d-temp | DPF | NOx |  |  |  | 10 | 130 | 6.6714e-05 | -0.011381 | 0.94595 | 1.9236 | -5.1505e-05 | 0.0042643 | 1 | 90% | 0 | 70 | 0.048142
Passenger Cars | Diesel | Large-SUV-Executive | Euro 6 d-temp | DPF | VOC |  |  |  | 10 | 130 | 0.0007444 | 0.03648 | -0.050834 | 0.076316 | 1.5728 | 0.45398 | 0.30754 | 0% | 0 | 70 | 0.0007949
Passenger Cars | Diesel | Large-SUV-Executive | Euro 6 d-temp | DPF | PM Exhaust |  |  |  | 10 | 130 | 0 | 0 | 0.00014222 | 0 | 0 | 0 | 1 | 0% | 0 | 70 | 0.00014222
Passenger Cars | Diesel | Large-SUV-Executive | Euro 6 d-temp | DPF | EC |  |  |  | 10 | 130 | 0.00070286 | 0.013173 | 13.7118 | 3.6244e-11 | -0.0005471 | 0.11848 | 1.6479 | 0% | 0 | 70 | 2.4898
Passenger Cars | Diesel | Large-SUV-Executive | Euro 6 d-temp | DPF | CH4 | Urban Peak |  |  | 10 | 130 | 0 | 0 | 0.075 | 0 | 0 | 0 | 1000 | 0% | 0 | 70 | 7.5e-05
Passenger Cars | Diesel | Large-SUV-Executive | Euro 6 d-temp | DPF | CH4 | Urban Off Peak |  |  | 10 | 130 | 0 | 0 | 0.075 | 0 | 0 | 0 | 1000 | 0% | 0 | 70 | 7.5e-05
Passenger Cars | Diesel | Large-SUV-Executive | Euro 6 d-temp | DPF | CH4 | Rural |  |  | 10 | 130 | 0 | 0 | 0.075 | 0 | 0 | 0 | 1000 | 0% | 0 | 70 | 7.5e-05
Passenger Cars | Diesel | Large-SUV-Executive | Euro 6 d-temp | DPF | CH4 | Highway |  |  | 10 | 130 | 0 | 0 | 0.075 | 0 | 0 | 0 | 1000 | 0% | 0 | 70 | 7.5e-05
Passenger Cars | Diesel | Large-SUV-Executive | Euro 6 d-temp | DPF | SPN23 |  |  |  | 5 | 110 | 0 | 0 | 48153431578.9474 | 0 | 0 | 0 | 1 | 0% | 0 | 70 | 48153431578.9474
Passenger Cars | Diesel | Large-SUV-Executive | Euro 6 d-temp | DPF+SCR | CO |  |  |  | 10 | 130 | 3.3057e-05 | -0.0057278 | 0.28235 | 0.94307 | 0.00035432 | -0.070543 | 4.6114 | 65% | 0 | 70 | 0.014116
Passenger Cars | Diesel | Large-SUV-Executive | Euro 6 d-temp | DPF+SCR | NOx |  |  |  | 10 | 130 | 6.6714e-05 | -0.011381 | 0.94595 | 1.9236 | -5.1505e-05 | 0.0042643 | 1 | 90% | 0 | 70 | 0.048142
Passenger Cars | Diesel | Large-SUV-Executive | Euro 6 d-temp | DPF+SCR | VOC |  |  |  | 10 | 130 | 0.0007444 | 0.03648 | -0.050834 | 0.076316 | 1.5728 | 0.45398 | 0.30754 | 0% | 0 | 70 | 0.0007949
Passenger Cars | Diesel | Large-SUV-Executive | Euro 6 d-temp | DPF+SCR | PM Exhaust |  |  |  | 10 | 130 | 0 | 0 | 0.00014222 | 0 | 0 | 0 | 1 | 0% | 0 | 70 | 0.00014222
Passenger Cars | Diesel | Large-SUV-Executive | Euro 6 d-temp | DPF+SCR | EC |  |  |  | 10 | 130 | 0.00070286 | 0.013173 | 13.7118 | 3.6244e-11 | -0.0005471 | 0.11848 | 1.6479 | 0% | 0 | 70 | 2.4898
Passenger Cars | Diesel | Large-SUV-Executive | Euro 6 d-temp | DPF+SCR | CH4 | Urban Peak |  |  | 10 | 130 | 0 | 0 | 0.075 | 0 | 0 | 0 | 1000 | 0% | 0 | 70 | 7.5e-05
Passenger Cars | Diesel | Large-SUV-Executive | Euro 6 d-temp | DPF+SCR | CH4 | Urban Off Peak |  |  | 10 | 130 | 0 | 0 | 0.075 | 0 | 0 | 0 | 1000 | 0% | 0 | 70 | 7.5e-05
Passenger Cars | Diesel | Large-SUV-Executive | Euro 6 d-temp | DPF+SCR | CH4 | Rural |  |  | 10 | 130 | 0 | 0 | 0.075 | 0 | 0 | 0 | 1000 | 0% | 0 | 70 | 7.5e-05
Passenger Cars | Diesel | Large-SUV-Executive | Euro 6 d-temp | DPF+SCR | CH4 | Highway |  |  | 10 | 130 | 0 | 0 | 0.075 | 0 | 0 | 0 | 1000 | 0% | 0 | 70 | 7.5e-05
Passenger Cars | Diesel | Large-SUV-Executive | Euro 6 d-temp | DPF+SCR | SPN23 |  |  |  | 5 | 110 | 0 | 0 | 48153431578.9474 | 0 | 0 | 0 | 1 | 0% | 0 | 70 | 48153431578.9474
Passenger Cars | Diesel | Large-SUV-Executive | Euro 6 d-temp | LNT+DPF | CO |  |  |  | 10 | 130 | 3.3057e-05 | -0.0057278 | 0.28235 | 0.94307 | 0.00035432 | -0.070543 | 4.6114 | 65% | 0 | 70 | 0.014116
Passenger Cars | Diesel | Large-SUV-Executive | Euro 6 d-temp | LNT+DPF | NOx |  |  |  | 10 | 130 | 6.6714e-05 | -0.011381 | 0.94595 | 1.9236 | -5.1505e-05 | 0.0042643 | 1 | 90% | 0 | 70 | 0.048142
Passenger Cars | Diesel | Large-SUV-Executive | Euro 6 d-temp | LNT+DPF | VOC |  |  |  | 10 | 130 | 0.0007444 | 0.03648 | -0.050834 | 0.076316 | 1.5728 | 0.45398 | 0.30754 | 0% | 0 | 70 | 0.0007949
Passenger Cars | Diesel | Large-SUV-Executive | Euro 6 d-temp | LNT+DPF | PM Exhaust |  |  |  | 10 | 130 | 0 | 0 | 0.00014222 | 0 | 0 | 0 | 1 | 0% | 0 | 70 | 0.00014222
Passenger Cars | Diesel | Large-SUV-Executive | Euro 6 d-temp | LNT+DPF | EC |  |  |  | 10 | 130 | 0.00070286 | 0.013173 | 13.7118 | 3.6244e-11 | -0.0005471 | 0.11848 | 1.6479 | 0% | 0 | 70 | 2.4898
Passenger Cars | Diesel | Large-SUV-Executive | Euro 6 d-temp | LNT+DPF | CH4 | Urban Peak |  |  | 10 | 130 | 0 | 0 | 0.075 | 0 | 0 | 0 | 1000 | 0% | 0 | 70 | 7.5e-05
Passenger Cars | Diesel | Large-SUV-Executive | Euro 6 d-temp | LNT+DPF | CH4 | Urban Off Peak |  |  | 10 | 130 | 0 | 0 | 0.075 | 0 | 0 | 0 | 1000 | 0% | 0 | 70 | 7.5e-05
Passenger Cars | Diesel | Large-SUV-Executive | Euro 6 d-temp | LNT+DPF | CH4 | Rural |  |  | 10 | 130 | 0 | 0 | 0.075 | 0 | 0 | 0 | 1000 | 0% | 0 | 70 | 7.5e-05
Passenger Cars | Diesel | Large-SUV-Executive | Euro 6 d-temp | LNT+DPF | CH4 | Highway |  |  | 10 | 130 | 0 | 0 | 0.075 | 0 | 0 | 0 | 1000 | 0% | 0 | 70 | 7.5e-05
Passenger Cars | Diesel | Large-SUV-Executive | Euro 6 d-temp | LNT+DPF | SPN23 |  |  |  | 5 | 110 | 0 | 0 | 48153431578.9474 | 0 | 0 | 0 | 1 | 0% | 0 | 70 | 48153431578.9474
Passenger Cars | Diesel | Large-SUV-Executive | Euro 6 d/e | DPF | CO |  |  |  | 10 | 130 | 3.3057e-05 | -0.0057278 | 0.28235 | 0.94307 | 0.00035432 | -0.070543 | 4.6114 | 68% | 0 | 70 | 0.012906
Passenger Cars | Diesel | Large-SUV-Executive | Euro 6 d/e | DPF | NOx |  |  |  | 10 | 130 | 6.6714e-05 | -0.011381 | 0.94595 | 1.9236 | -5.1505e-05 | 0.0042643 | 1 | 92% | 0 | 70 | 0.038514
Passenger Cars | Diesel | Large-SUV-Executive | Euro 6 d/e | DPF | VOC |  |  |  | 10 | 130 | 0.0007444 | 0.03648 | -0.050834 | 0.076316 | 1.5728 | 0.45398 | 0.30754 | 0% | 0 | 70 | 0.0007949
Passenger Cars | Diesel | Large-SUV-Executive | Euro 6 d/e | DPF | PM Exhaust |  |  |  | 10 | 130 | 0 | 0 | 0.00014222 | 0 | 0 | 0 | 1 | 0% | 0 | 70 | 0.00014222
Passenger Cars | Diesel | Large-SUV-Executive | Euro 6 d/e | DPF | EC |  |  |  | 10 | 130 | 0.00070286 | 0.013173 | 13.7118 | 3.6244e-11 | -0.0005471 | 0.11848 | 1.6479 | 0% | 0 | 70 | 2.4898
Passenger Cars | Diesel | Large-SUV-Executive | Euro 6 d/e | DPF | CH4 | Urban Peak |  |  | 10 | 130 | 0 | 0 | 0.075 | 0 | 0 | 0 | 1000 | 0% | 0 | 70 | 7.5e-05
Passenger Cars | Diesel | Large-SUV-Executive | Euro 6 d/e | DPF | CH4 | Urban Off Peak |  |  | 10 | 130 | 0 | 0 | 0.075 | 0 | 0 | 0 | 1000 | 0% | 0 | 70 | 7.5e-05
Passenger Cars | Diesel | Large-SUV-Executive | Euro 6 d/e | DPF | CH4 | Rural |  |  | 10 | 130 | 0 | 0 | 0.075 | 0 | 0 | 0 | 1000 | 0% | 0 | 70 | 7.5e-05
Passenger Cars | Diesel | Large-SUV-Executive | Euro 6 d/e | DPF | CH4 | Highway |  |  | 10 | 130 | 0 | 0 | 0.075 | 0 | 0 | 0 | 1000 | 0% | 0 | 70 | 7.5e-05
Passenger Cars | Diesel | Large-SUV-Executive | Euro 6 d/e | DPF | SPN23 |  |  |  | 5 | 110 | 0 | 0 | 48153431578.9474 | 0 | 0 | 0 | 1 | 0% | 0 | 70 | 48153431578.9474
Passenger Cars | Diesel | Large-SUV-Executive | Euro 6 d/e | DPF+SCR | CO |  |  |  | 10 | 130 | 3.3057e-05 | -0.0057278 | 0.28235 | 0.94307 | 0.00035432 | -0.070543 | 4.6114 | 68% | 0 | 70 | 0.012906
Passenger Cars | Diesel | Large-SUV-Executive | Euro 6 d/e | DPF+SCR | NOx |  |  |  | 10 | 130 | 6.6714e-05 | -0.011381 | 0.94595 | 1.9236 | -5.1505e-05 | 0.0042643 | 1 | 92% | 0 | 70 | 0.038514
Passenger Cars | Diesel | Large-SUV-Executive | Euro 6 d/e | DPF+SCR | VOC |  |  |  | 10 | 130 | 0.0007444 | 0.03648 | -0.050834 | 0.076316 | 1.5728 | 0.45398 | 0.30754 | 0% | 0 | 70 | 0.0007949
Passenger Cars | Diesel | Large-SUV-Executive | Euro 6 d/e | DPF+SCR | PM Exhaust |  |  |  | 10 | 130 | 0 | 0 | 0.00014222 | 0 | 0 | 0 | 1 | 0% | 0 | 70 | 0.00014222
Passenger Cars | Diesel | Large-SUV-Executive | Euro 6 d/e | DPF+SCR | EC |  |  |  | 10 | 130 | 0.00070286 | 0.013173 | 13.7118 | 3.6244e-11 | -0.0005471 | 0.11848 | 1.6479 | 0% | 0 | 70 | 2.4898
Passenger Cars | Diesel | Large-SUV-Executive | Euro 6 d/e | DPF+SCR | CH4 | Urban Peak |  |  | 10 | 130 | 0 | 0 | 0.075 | 0 | 0 | 0 | 1000 | 0% | 0 | 70 | 7.5e-05
Passenger Cars | Diesel | Large-SUV-Executive | Euro 6 d/e | DPF+SCR | CH4 | Urban Off Peak |  |  | 10 | 130 | 0 | 0 | 0.075 | 0 | 0 | 0 | 1000 | 0% | 0 | 70 | 7.5e-05
Passenger Cars | Diesel | Large-SUV-Executive | Euro 6 d/e | DPF+SCR | CH4 | Rural |  |  | 10 | 130 | 0 | 0 | 0.075 | 0 | 0 | 0 | 1000 | 0% | 0 | 70 | 7.5e-05
Passenger Cars | Diesel | Large-SUV-Executive | Euro 6 d/e | DPF+SCR | CH4 | Highway |  |  | 10 | 130 | 0 | 0 | 0.075 | 0 | 0 | 0 | 1000 | 0% | 0 | 70 | 7.5e-05
Passenger Cars | Diesel | Large-SUV-Executive | Euro 6 d/e | DPF+SCR | SPN23 |  |  |  | 5 | 110 | 0 | 0 | 48153431578.9474 | 0 | 0 | 0 | 1 | 0% | 0 | 70 | 48153431578.9474
Passenger Cars | Diesel | Large-SUV-Executive | Euro 6 d/e | LNT+DPF | CO |  |  |  | 10 | 130 | 3.3057e-05 | -0.0057278 | 0.28235 | 0.94307 | 0.00035432 | -0.070543 | 4.6114 | 68% | 0 | 70 | 0.012906
Passenger Cars | Diesel | Large-SUV-Executive | Euro 6 d/e | LNT+DPF | NOx |  |  |  | 10 | 130 | 6.6714e-05 | -0.011381 | 0.94595 | 1.9236 | -5.1505e-05 | 0.0042643 | 1 | 92% | 0 | 70 | 0.038514
Passenger Cars | Diesel | Large-SUV-Executive | Euro 6 d/e | LNT+DPF | VOC |  |  |  | 10 | 130 | 0.0007444 | 0.03648 | -0.050834 | 0.076316 | 1.5728 | 0.45398 | 0.30754 | 0% | 0 | 70 | 0.0007949
Passenger Cars | Diesel | Large-SUV-Executive | Euro 6 d/e | LNT+DPF | PM Exhaust |  |  |  | 10 | 130 | 0 | 0 | 0.00014222 | 0 | 0 | 0 | 1 | 0% | 0 | 70 | 0.00014222
Passenger Cars | Diesel | Large-SUV-Executive | Euro 6 d/e | LNT+DPF | EC |  |  |  | 10 | 130 | 0.00070286 | 0.013173 | 13.7118 | 3.6244e-11 | -0.0005471 | 0.11848 | 1.6479 | 0% | 0 | 70 | 2.4898
Passenger Cars | Diesel | Large-SUV-Executive | Euro 6 d/e | LNT+DPF | CH4 | Urban Peak |  |  | 10 | 130 | 0 | 0 | 0.075 | 0 | 0 | 0 | 1000 | 0% | 0 | 70 | 7.5e-05
Passenger Cars | Diesel | Large-SUV-Executive | Euro 6 d/e | LNT+DPF | CH4 | Urban Off Peak |  |  | 10 | 130 | 0 | 0 | 0.075 | 0 | 0 | 0 | 1000 | 0% | 0 | 70 | 7.5e-05
Passenger Cars | Diesel | Large-SUV-Executive | Euro 6 d/e | LNT+DPF | CH4 | Rural |  |  | 10 | 130 | 0 | 0 | 0.075 | 0 | 0 | 0 | 1000 | 0% | 0 | 70 | 7.5e-05
Passenger Cars | Diesel | Large-SUV-Executive | Euro 6 d/e | LNT+DPF | CH4 | Highway |  |  | 10 | 130 | 0 | 0 | 0.075 | 0 | 0 | 0 | 1000 | 0% | 0 | 70 | 7.5e-05
Passenger Cars | Diesel | Large-SUV-Executive | Euro 6 d/e | LNT+DPF | SPN23 |  |  |  | 5 | 110 | 0 | 0 | 48153431578.9474 | 0 | 0 | 0 | 1 | 0% | 0 | 70 | 48153431578.9474
Passenger Cars | Diesel | Large-SUV-Executive | Euro 7 | DPF | CO |  |  |  | 10 | 130 | 3.3057e-05 | -0.0057278 | 0.28235 | 0.94307 | 0.00035432 | -0.070543 | 4.6114 | 68% | 0 | 70 | 0.012906 | X
Passenger Cars | Diesel | Large-SUV-Executive | Euro 7 | DPF | NOx |  |  |  | 10 | 130 | 6.6714e-05 | -0.011381 | 0.94595 | 1.9236 | -5.1505e-05 | 0.0042643 | 1 | 92% | 0 | 70 | 0.038514 | X
Passenger Cars | Diesel | Large-SUV-Executive | Euro 7 | DPF | VOC |  |  |  | 10 | 130 | 0.0007444 | 0.03648 | -0.050834 | 0.076316 | 1.5728 | 0.45398 | 0.30754 | 0% | 0 | 70 | 0.0007949 | X
Passenger Cars | Diesel | Large-SUV-Executive | Euro 7 | DPF | PM Exhaust |  |  |  | 10 | 130 | 0 | 0 | 0.00014222 | 0 | 0 | 0 | 1 | 0% | 0 | 70 | 0.00014222 | X
Passenger Cars | Diesel | Large-SUV-Executive | Euro 7 | DPF | EC |  |  |  | 10 | 130 | 0.00070286 | 0.013173 | 13.7118 | 3.6244e-11 | -0.0005471 | 0.11848 | 1.6479 | 0% | 0 | 70 | 2.4898 | X
Passenger Cars | Diesel | Large-SUV-Executive | Euro 7 | DPF | CH4 | Urban Peak |  |  | 10 | 130 | 0 | 0 | 0.075 | 0 | 0 | 0 | 1000 | 0% | 0 | 70 | 7.5e-05 | X
Passenger Cars | Diesel | Large-SUV-Executive | Euro 7 | DPF | CH4 | Urban Off Peak |  |  | 10 | 130 | 0 | 0 | 0.075 | 0 | 0 | 0 | 1000 | 0% | 0 | 70 | 7.5e-05 | X
Passenger Cars | Diesel | Large-SUV-Executive | Euro 7 | DPF | CH4 | Rural |  |  | 10 | 130 | 0 | 0 | 0.075 | 0 | 0 | 0 | 1000 | 0% | 0 | 70 | 7.5e-05 | X
Passenger Cars | Diesel | Large-SUV-Executive | Euro 7 | DPF | CH4 | Highway |  |  | 10 | 130 | 0 | 0 | 0.075 | 0 | 0 | 0 | 1000 | 0% | 0 | 70 | 7.5e-05 | X
Passenger Cars | Diesel | Large-SUV-Executive | Euro 7 | DPF | SPN23 |  |  |  | 5 | 110 | 0 | 0 | 48153431578.9474 | 0 | 0 | 0 | 1 | 0% | 0 | 70 | 48153431578.9474 | X
Passenger Cars | Diesel | Large-SUV-Executive | Euro 7 | DPF+SCR | CO |  |  |  | 10 | 130 | 3.3057e-05 | -0.0057278 | 0.28235 | 0.94307 | 0.00035432 | -0.070543 | 4.6114 | 68% | 0 | 70 | 0.012906 | X
Passenger Cars | Diesel | Large-SUV-Executive | Euro 7 | DPF+SCR | NOx |  |  |  | 10 | 130 | 6.6714e-05 | -0.011381 | 0.94595 | 1.9236 | -5.1505e-05 | 0.0042643 | 1 | 92% | 0 | 70 | 0.038514 | X
Passenger Cars | Diesel | Large-SUV-Executive | Euro 7 | DPF+SCR | VOC |  |  |  | 10 | 130 | 0.0007444 | 0.03648 | -0.050834 | 0.076316 | 1.5728 | 0.45398 | 0.30754 | 0% | 0 | 70 | 0.0007949 | X
Passenger Cars | Diesel | Large-SUV-Executive | Euro 7 | DPF+SCR | PM Exhaust |  |  |  | 10 | 130 | 0 | 0 | 0.00014222 | 0 | 0 | 0 | 1 | 0% | 0 | 70 | 0.00014222 | X
Passenger Cars | Diesel | Large-SUV-Executive | Euro 7 | DPF+SCR | EC |  |  |  | 10 | 130 | 0.00070286 | 0.013173 | 13.7118 | 3.6244e-11 | -0.0005471 | 0.11848 | 1.6479 | 0% | 0 | 70 | 2.4898 | X
Passenger Cars | Diesel | Large-SUV-Executive | Euro 7 | DPF+SCR | CH4 | Urban Peak |  |  | 10 | 130 | 0 | 0 | 0.075 | 0 | 0 | 0 | 1000 | 0% | 0 | 70 | 7.5e-05 | X
Passenger Cars | Diesel | Large-SUV-Executive | Euro 7 | DPF+SCR | CH4 | Urban Off Peak |  |  | 10 | 130 | 0 | 0 | 0.075 | 0 | 0 | 0 | 1000 | 0% | 0 | 70 | 7.5e-05 | X
Passenger Cars | Diesel | Large-SUV-Executive | Euro 7 | DPF+SCR | CH4 | Rural |  |  | 10 | 130 | 0 | 0 | 0.075 | 0 | 0 | 0 | 1000 | 0% | 0 | 70 | 7.5e-05 | X
Passenger Cars | Diesel | Large-SUV-Executive | Euro 7 | DPF+SCR | CH4 | Highway |  |  | 10 | 130 | 0 | 0 | 0.075 | 0 | 0 | 0 | 1000 | 0% | 0 | 70 | 7.5e-05 | X
Passenger Cars | Diesel | Large-SUV-Executive | Euro 7 | DPF+SCR | SPN23 |  |  |  | 5 | 110 | 0 | 0 | 48153431578.9474 | 0 | 0 | 0 | 1 | 0% | 0 | 70 | 48153431578.9474 | X
Passenger Cars | Diesel | Large-SUV-Executive | Euro 7 | LNT+DPF | CO |  |  |  | 10 | 130 | 3.3057e-05 | -0.0057278 | 0.28235 | 0.94307 | 0.00035432 | -0.070543 | 4.6114 | 68% | 0 | 70 | 0.012906 | X
Passenger Cars | Diesel | Large-SUV-Executive | Euro 7 | LNT+DPF | NOx |  |  |  | 10 | 130 | 6.6714e-05 | -0.011381 | 0.94595 | 1.9236 | -5.1505e-05 | 0.0042643 | 1 | 92% | 0 | 70 | 0.038514 | X
Passenger Cars | Diesel | Large-SUV-Executive | Euro 7 | LNT+DPF | VOC |  |  |  | 10 | 130 | 0.0007444 | 0.03648 | -0.050834 | 0.076316 | 1.5728 | 0.45398 | 0.30754 | 0% | 0 | 70 | 0.0007949 | X
Passenger Cars | Diesel | Large-SUV-Executive | Euro 7 | LNT+DPF | PM Exhaust |  |  |  | 10 | 130 | 0 | 0 | 0.00014222 | 0 | 0 | 0 | 1 | 0% | 0 | 70 | 0.00014222 | X
Passenger Cars | Diesel | Large-SUV-Executive | Euro 7 | LNT+DPF | EC |  |  |  | 10 | 130 | 0.00070286 | 0.013173 | 13.7118 | 3.6244e-11 | -0.0005471 | 0.11848 | 1.6479 | 0% | 0 | 70 | 2.4898 | X
Passenger Cars | Diesel | Large-SUV-Executive | Euro 7 | LNT+DPF | CH4 | Urban Peak |  |  | 10 | 130 | 0 | 0 | 0.075 | 0 | 0 | 0 | 1000 | 0% | 0 | 70 | 7.5e-05 | X
Passenger Cars | Diesel | Large-SUV-Executive | Euro 7 | LNT+DPF | CH4 | Urban Off Peak |  |  | 10 | 130 | 0 | 0 | 0.075 | 0 | 0 | 0 | 1000 | 0% | 0 | 70 | 7.5e-05 | X
Passenger Cars | Diesel | Large-SUV-Executive | Euro 7 | LNT+DPF | CH4 | Rural |  |  | 10 | 130 | 0 | 0 | 0.075 | 0 | 0 | 0 | 1000 | 0% | 0 | 70 | 7.5e-05 | X
Passenger Cars | Diesel | Large-SUV-Executive | Euro 7 | LNT+DPF | CH4 | Highway |  |  | 10 | 130 | 0 | 0 | 0.075 | 0 | 0 | 0 | 1000 | 0% | 0 | 70 | 7.5e-05 | X
Passenger Cars | Diesel | Large-SUV-Executive | Euro 7 | LNT+DPF | SPN23 |  |  |  | 5 | 110 | 0 | 0 | 48153431578.9474 | 0 | 0 | 0 | 1 | 0% | 0 | 70 | 48153431578.9474 | X
Passenger Cars | Diesel PHEV ~ Diesel | Large-SUV-Executive | Euro 6 a/b/c | DPF | CO |  |  |  | 10 | 120 | -0.0016671 | 0.21261 | -0.74496 | 0.7171 | 0.02736 | 1.5132 | 7.408e-09 | 19.5% | 0 | 70 | 0.020057
Passenger Cars | Diesel PHEV ~ Diesel | Large-SUV-Executive | Euro 6 a/b/c | DPF | NOx |  |  |  | 10 | 130 | 6.6714e-05 | -0.011381 | 0.94595 | 1.9236 | -5.1505e-05 | 0.0042643 | 1 | 17.63% | 0 | 70 | 0.39654
Passenger Cars | Diesel PHEV ~ Diesel | Large-SUV-Executive | Euro 6 a/b/c | DPF | VOC |  |  |  | 10 | 130 | 0.0007444 | 0.03648 | -0.050834 | 0.076316 | 1.5728 | 0.45398 | 0.30754 | 0% | 0 | 70 | 0.0007949
Passenger Cars | Diesel PHEV ~ Diesel | Large-SUV-Executive | Euro 6 a/b/c | DPF | PM Exhaust |  |  |  | 10 | 130 | 0 | 0 | 0.00014222 | 0 | 0 | 0 | 1 | 0% | 0 | 70 | 0.00014222
Passenger Cars | Diesel PHEV ~ Diesel | Large-SUV-Executive | Euro 6 a/b/c | DPF | EC |  |  |  | 10 | 130 | 0.00057973 | -0.074614 | 4.1556 | 0 | 0 | 0 | 1 | 0% | 0 | 70 | 1.7733
Passenger Cars | Diesel PHEV ~ Diesel | Large-SUV-Executive | Euro 6 a/b/c | DPF | CH4 | Urban Peak |  |  | 10 | 130 | 0 | 0 | 0.075 | 0 | 0 | 0 | 1000 | 0% | 0 | 70 | 7.5e-05
Passenger Cars | Diesel PHEV ~ Diesel | Large-SUV-Executive | Euro 6 a/b/c | DPF | CH4 | Urban Off Peak |  |  | 10 | 130 | 0 | 0 | 0.075 | 0 | 0 | 0 | 1000 | 0% | 0 | 70 | 7.5e-05
Passenger Cars | Diesel PHEV ~ Diesel | Large-SUV-Executive | Euro 6 a/b/c | DPF | CH4 | Rural |  |  | 10 | 130 | 0 | 0 | 0.075 | 0 | 0 | 0 | 1000 | 0% | 0 | 70 | 7.5e-05
Passenger Cars | Diesel PHEV ~ Diesel | Large-SUV-Executive | Euro 6 a/b/c | DPF | CH4 | Highway |  |  | 10 | 130 | 0 | 0 | 0.075 | 0 | 0 | 0 | 1000 | 0% | 0 | 70 | 7.5e-05
Passenger Cars | Diesel PHEV ~ Diesel | Large-SUV-Executive | Euro 6 a/b/c | DPF | SPN23 |  |  |  | 5 | 110 | 0 | 0 | 48153431578.9474 | 0 | 0 | 0 | 1 | 0% | 0 | 70 | 48153431578.9474
Passenger Cars | Diesel PHEV ~ Diesel | Large-SUV-Executive | Euro 6 a/b/c | DPF+SCR | CO |  |  |  | 10 | 120 | -0.0016671 | 0.21261 | -0.74496 | 0.7171 | 0.02736 | 1.5132 | 7.408e-09 | 19.5% | 0 | 70 | 0.020057
Passenger Cars | Diesel PHEV ~ Diesel | Large-SUV-Executive | Euro 6 a/b/c | DPF+SCR | NOx |  |  |  | 10 | 130 | 6.6714e-05 | -0.011381 | 0.94595 | 1.9236 | -5.1505e-05 | 0.0042643 | 1 | 17.63% | 0 | 70 | 0.39654
Passenger Cars | Diesel PHEV ~ Diesel | Large-SUV-Executive | Euro 6 a/b/c | DPF+SCR | VOC |  |  |  | 10 | 130 | 0.0007444 | 0.03648 | -0.050834 | 0.076316 | 1.5728 | 0.45398 | 0.30754 | 0% | 0 | 70 | 0.0007949
Passenger Cars | Diesel PHEV ~ Diesel | Large-SUV-Executive | Euro 6 a/b/c | DPF+SCR | PM Exhaust |  |  |  | 10 | 130 | 0 | 0 | 0.00014222 | 0 | 0 | 0 | 1 | 0% | 0 | 70 | 0.00014222
Passenger Cars | Diesel PHEV ~ Diesel | Large-SUV-Executive | Euro 6 a/b/c | DPF+SCR | EC |  |  |  | 10 | 130 | 0.00057973 | -0.074614 | 4.1556 | 0 | 0 | 0 | 1 | 0% | 0 | 70 | 1.7733
Passenger Cars | Diesel PHEV ~ Diesel | Large-SUV-Executive | Euro 6 a/b/c | DPF+SCR | CH4 | Urban Peak |  |  | 10 | 130 | 0 | 0 | 0.075 | 0 | 0 | 0 | 1000 | 0% | 0 | 70 | 7.5e-05
Passenger Cars | Diesel PHEV ~ Diesel | Large-SUV-Executive | Euro 6 a/b/c | DPF+SCR | CH4 | Urban Off Peak |  |  | 10 | 130 | 0 | 0 | 0.075 | 0 | 0 | 0 | 1000 | 0% | 0 | 70 | 7.5e-05
Passenger Cars | Diesel PHEV ~ Diesel | Large-SUV-Executive | Euro 6 a/b/c | DPF+SCR | CH4 | Rural |  |  | 10 | 130 | 0 | 0 | 0.075 | 0 | 0 | 0 | 1000 | 0% | 0 | 70 | 7.5e-05
Passenger Cars | Diesel PHEV ~ Diesel | Large-SUV-Executive | Euro 6 a/b/c | DPF+SCR | CH4 | Highway |  |  | 10 | 130 | 0 | 0 | 0.075 | 0 | 0 | 0 | 1000 | 0% | 0 | 70 | 7.5e-05
Passenger Cars | Diesel PHEV ~ Diesel | Large-SUV-Executive | Euro 6 a/b/c | DPF+SCR | SPN23 |  |  |  | 5 | 110 | 0 | 0 | 48153431578.9474 | 0 | 0 | 0 | 1 | 0% | 0 | 70 | 48153431578.9474
Passenger Cars | Diesel PHEV ~ Diesel | Large-SUV-Executive | Euro 6 a/b/c | LNT+DPF | CO |  |  |  | 10 | 120 | -0.0016671 | 0.21261 | -0.74496 | 0.7171 | 0.02736 | 1.5132 | 7.408e-09 | 19.5% | 0 | 70 | 0.020057
Passenger Cars | Diesel PHEV ~ Diesel | Large-SUV-Executive | Euro 6 a/b/c | LNT+DPF | NOx |  |  |  | 10 | 130 | 6.6714e-05 | -0.011381 | 0.94595 | 1.9236 | -5.1505e-05 | 0.0042643 | 1 | 17.63% | 0 | 70 | 0.39654
Passenger Cars | Diesel PHEV ~ Diesel | Large-SUV-Executive | Euro 6 a/b/c | LNT+DPF | VOC |  |  |  | 10 | 130 | 0.0007444 | 0.03648 | -0.050834 | 0.076316 | 1.5728 | 0.45398 | 0.30754 | 0% | 0 | 70 | 0.0007949
Passenger Cars | Diesel PHEV ~ Diesel | Large-SUV-Executive | Euro 6 a/b/c | LNT+DPF | PM Exhaust |  |  |  | 10 | 130 | 0 | 0 | 0.00014222 | 0 | 0 | 0 | 1 | 0% | 0 | 70 | 0.00014222
Passenger Cars | Diesel PHEV ~ Diesel | Large-SUV-Executive | Euro 6 a/b/c | LNT+DPF | EC |  |  |  | 10 | 130 | 0.00057973 | -0.074614 | 4.1556 | 0 | 0 | 0 | 1 | 0% | 0 | 70 | 1.7733
Passenger Cars | Diesel PHEV ~ Diesel | Large-SUV-Executive | Euro 6 a/b/c | LNT+DPF | CH4 | Urban Peak |  |  | 10 | 130 | 0 | 0 | 0.075 | 0 | 0 | 0 | 1000 | 0% | 0 | 70 | 7.5e-05
Passenger Cars | Diesel PHEV ~ Diesel | Large-SUV-Executive | Euro 6 a/b/c | LNT+DPF | CH4 | Urban Off Peak |  |  | 10 | 130 | 0 | 0 | 0.075 | 0 | 0 | 0 | 1000 | 0% | 0 | 70 | 7.5e-05
Passenger Cars | Diesel PHEV ~ Diesel | Large-SUV-Executive | Euro 6 a/b/c | LNT+DPF | CH4 | Rural |  |  | 10 | 130 | 0 | 0 | 0.075 | 0 | 0 | 0 | 1000 | 0% | 0 | 70 | 7.5e-05
Passenger Cars | Diesel PHEV ~ Diesel | Large-SUV-Executive | Euro 6 a/b/c | LNT+DPF | CH4 | Highway |  |  | 10 | 130 | 0 | 0 | 0.075 | 0 | 0 | 0 | 1000 | 0% | 0 | 70 | 7.5e-05
Passenger Cars | Diesel PHEV ~ Diesel | Large-SUV-Executive | Euro 6 a/b/c | LNT+DPF | SPN23 |  |  |  | 5 | 110 | 0 | 0 | 48153431578.9474 | 0 | 0 | 0 | 1 | 0% | 0 | 70 | 48153431578.9474
Passenger Cars | Diesel PHEV ~ Electricity | Large-SUV-Executive | Euro 6 a/b/c | DPF | EC |  |  |  | 10 | 130 | 0.00013176 | -0.014372 | 1.0376 | 0 | 0 | 0 | 1 | 0% | 0 | 70 | 0.67717
Passenger Cars | Diesel PHEV ~ Electricity | Large-SUV-Executive | Euro 6 a/b/c | DPF+SCR | EC |  |  |  | 10 | 130 | 0.00013176 | -0.014372 | 1.0376 | 0 | 0 | 0 | 1 | 0% | 0 | 70 | 0.67717
Passenger Cars | Diesel PHEV ~ Electricity | Large-SUV-Executive | Euro 6 a/b/c | LNT+DPF | EC |  |  |  | 10 | 130 | 0.00013176 | -0.014372 | 1.0376 | 0 | 0 | 0 | 1 | 0% | 0 | 70 | 0.67717
Passenger Cars | Diesel PHEV ~ Diesel | Large-SUV-Executive | Euro 6 d-temp | DPF | CO |  |  |  | 10 | 130 | 3.3057e-05 | -0.0057278 | 0.28235 | 0.94307 | 0.00035432 | -0.070543 | 4.6114 | 65% | 0 | 70 | 0.014116
Passenger Cars | Diesel PHEV ~ Diesel | Large-SUV-Executive | Euro 6 d-temp | DPF | NOx |  |  |  | 10 | 130 | 6.6714e-05 | -0.011381 | 0.94595 | 1.9236 | -5.1505e-05 | 0.0042643 | 1 | 90% | 0 | 70 | 0.048142
Passenger Cars | Diesel PHEV ~ Diesel | Large-SUV-Executive | Euro 6 d-temp | DPF | VOC |  |  |  | 10 | 130 | 0.0007444 | 0.03648 | -0.050834 | 0.076316 | 1.5728 | 0.45398 | 0.30754 | 0% | 0 | 70 | 0.0007949
Passenger Cars | Diesel PHEV ~ Diesel | Large-SUV-Executive | Euro 6 d-temp | DPF | PM Exhaust |  |  |  | 10 | 130 | 0 | 0 | 0.00014222 | 0 | 0 | 0 | 1 | 0% | 0 | 70 | 0.00014222
Passenger Cars | Diesel PHEV ~ Diesel | Large-SUV-Executive | Euro 6 d-temp | DPF | EC |  |  |  | 10 | 130 | 0.00057973 | -0.074614 | 4.1556 | 0 | 0 | 0 | 1 | 0% | 0 | 70 | 1.7733
Passenger Cars | Diesel PHEV ~ Diesel | Large-SUV-Executive | Euro 6 d-temp | DPF | CH4 | Urban Peak |  |  | 10 | 130 | 0 | 0 | 0.075 | 0 | 0 | 0 | 1000 | 0% | 0 | 70 | 7.5e-05
Passenger Cars | Diesel PHEV ~ Diesel | Large-SUV-Executive | Euro 6 d-temp | DPF | CH4 | Urban Off Peak |  |  | 10 | 130 | 0 | 0 | 0.075 | 0 | 0 | 0 | 1000 | 0% | 0 | 70 | 7.5e-05
Passenger Cars | Diesel PHEV ~ Diesel | Large-SUV-Executive | Euro 6 d-temp | DPF | CH4 | Rural |  |  | 10 | 130 | 0 | 0 | 0.075 | 0 | 0 | 0 | 1000 | 0% | 0 | 70 | 7.5e-05
Passenger Cars | Diesel PHEV ~ Diesel | Large-SUV-Executive | Euro 6 d-temp | DPF | CH4 | Highway |  |  | 10 | 130 | 0 | 0 | 0.075 | 0 | 0 | 0 | 1000 | 0% | 0 | 70 | 7.5e-05
Passenger Cars | Diesel PHEV ~ Diesel | Large-SUV-Executive | Euro 6 d-temp | DPF | SPN23 |  |  |  | 5 | 110 | 0 | 0 | 48153431578.9474 | 0 | 0 | 0 | 1 | 0% | 0 | 70 | 48153431578.9474
Passenger Cars | Diesel PHEV ~ Diesel | Large-SUV-Executive | Euro 6 d-temp | DPF+SCR | CO |  |  |  | 10 | 130 | 3.3057e-05 | -0.0057278 | 0.28235 | 0.94307 | 0.00035432 | -0.070543 | 4.6114 | 65% | 0 | 70 | 0.014116
Passenger Cars | Diesel PHEV ~ Diesel | Large-SUV-Executive | Euro 6 d-temp | DPF+SCR | NOx |  |  |  | 10 | 130 | 6.6714e-05 | -0.011381 | 0.94595 | 1.9236 | -5.1505e-05 | 0.0042643 | 1 | 90% | 0 | 70 | 0.048142
Passenger Cars | Diesel PHEV ~ Diesel | Large-SUV-Executive | Euro 6 d-temp | DPF+SCR | VOC |  |  |  | 10 | 130 | 0.0007444 | 0.03648 | -0.050834 | 0.076316 | 1.5728 | 0.45398 | 0.30754 | 0% | 0 | 70 | 0.0007949
Passenger Cars | Diesel PHEV ~ Diesel | Large-SUV-Executive | Euro 6 d-temp | DPF+SCR | PM Exhaust |  |  |  | 10 | 130 | 0 | 0 | 0.00014222 | 0 | 0 | 0 | 1 | 0% | 0 | 70 | 0.00014222
Passenger Cars | Diesel PHEV ~ Diesel | Large-SUV-Executive | Euro 6 d-temp | DPF+SCR | EC |  |  |  | 10 | 130 | 0.00057973 | -0.074614 | 4.1556 | 0 | 0 | 0 | 1 | 0% | 0 | 70 | 1.7733
Passenger Cars | Diesel PHEV ~ Diesel | Large-SUV-Executive | Euro 6 d-temp | DPF+SCR | CH4 | Urban Peak |  |  | 10 | 130 | 0 | 0 | 0.075 | 0 | 0 | 0 | 1000 | 0% | 0 | 70 | 7.5e-05
Passenger Cars | Diesel PHEV ~ Diesel | Large-SUV-Executive | Euro 6 d-temp | DPF+SCR | CH4 | Urban Off Peak |  |  | 10 | 130 | 0 | 0 | 0.075 | 0 | 0 | 0 | 1000 | 0% | 0 | 70 | 7.5e-05
Passenger Cars | Diesel PHEV ~ Diesel | Large-SUV-Executive | Euro 6 d-temp | DPF+SCR | CH4 | Rural |  |  | 10 | 130 | 0 | 0 | 0.075 | 0 | 0 | 0 | 1000 | 0% | 0 | 70 | 7.5e-05
Passenger Cars | Diesel PHEV ~ Diesel | Large-SUV-Executive | Euro 6 d-temp | DPF+SCR | CH4 | Highway |  |  | 10 | 130 | 0 | 0 | 0.075 | 0 | 0 | 0 | 1000 | 0% | 0 | 70 | 7.5e-05
Passenger Cars | Diesel PHEV ~ Diesel | Large-SUV-Executive | Euro 6 d-temp | DPF+SCR | SPN23 |  |  |  | 5 | 110 | 0 | 0 | 48153431578.9474 | 0 | 0 | 0 | 1 | 0% | 0 | 70 | 48153431578.9474
Passenger Cars | Diesel PHEV ~ Diesel | Large-SUV-Executive | Euro 6 d-temp | LNT+DPF | CO |  |  |  | 10 | 130 | 3.3057e-05 | -0.0057278 | 0.28235 | 0.94307 | 0.00035432 | -0.070543 | 4.6114 | 65% | 0 | 70 | 0.014116
Passenger Cars | Diesel PHEV ~ Diesel | Large-SUV-Executive | Euro 6 d-temp | LNT+DPF | NOx |  |  |  | 10 | 130 | 6.6714e-05 | -0.011381 | 0.94595 | 1.9236 | -5.1505e-05 | 0.0042643 | 1 | 90% | 0 | 70 | 0.048142
Passenger Cars | Diesel PHEV ~ Diesel | Large-SUV-Executive | Euro 6 d-temp | LNT+DPF | VOC |  |  |  | 10 | 130 | 0.0007444 | 0.03648 | -0.050834 | 0.076316 | 1.5728 | 0.45398 | 0.30754 | 0% | 0 | 70 | 0.0007949
Passenger Cars | Diesel PHEV ~ Diesel | Large-SUV-Executive | Euro 6 d-temp | LNT+DPF | PM Exhaust |  |  |  | 10 | 130 | 0 | 0 | 0.00014222 | 0 | 0 | 0 | 1 | 0% | 0 | 70 | 0.00014222
Passenger Cars | Diesel PHEV ~ Diesel | Large-SUV-Executive | Euro 6 d-temp | LNT+DPF | EC |  |  |  | 10 | 130 | 0.00057973 | -0.074614 | 4.1556 | 0 | 0 | 0 | 1 | 0% | 0 | 70 | 1.7733
Passenger Cars | Diesel PHEV ~ Diesel | Large-SUV-Executive | Euro 6 d-temp | LNT+DPF | CH4 | Urban Peak |  |  | 10 | 130 | 0 | 0 | 0.075 | 0 | 0 | 0 | 1000 | 0% | 0 | 70 | 7.5e-05
Passenger Cars | Diesel PHEV ~ Diesel | Large-SUV-Executive | Euro 6 d-temp | LNT+DPF | CH4 | Urban Off Peak |  |  | 10 | 130 | 0 | 0 | 0.075 | 0 | 0 | 0 | 1000 | 0% | 0 | 70 | 7.5e-05
Passenger Cars | Diesel PHEV ~ Diesel | Large-SUV-Executive | Euro 6 d-temp | LNT+DPF | CH4 | Rural |  |  | 10 | 130 | 0 | 0 | 0.075 | 0 | 0 | 0 | 1000 | 0% | 0 | 70 | 7.5e-05
Passenger Cars | Diesel PHEV ~ Diesel | Large-SUV-Executive | Euro 6 d-temp | LNT+DPF | CH4 | Highway |  |  | 10 | 130 | 0 | 0 | 0.075 | 0 | 0 | 0 | 1000 | 0% | 0 | 70 | 7.5e-05
Passenger Cars | Diesel PHEV ~ Diesel | Large-SUV-Executive | Euro 6 d-temp | LNT+DPF | SPN23 |  |  |  | 5 | 110 | 0 | 0 | 48153431578.9474 | 0 | 0 | 0 | 1 | 0% | 0 | 70 | 48153431578.9474
Passenger Cars | Diesel PHEV ~ Electricity | Large-SUV-Executive | Euro 6 d-temp | DPF | EC |  |  |  | 10 | 130 | 0.00013176 | -0.014372 | 1.0376 | 0 | 0 | 0 | 1 | 0% | 0 | 70 | 0.67717
Passenger Cars | Diesel PHEV ~ Electricity | Large-SUV-Executive | Euro 6 d-temp | DPF+SCR | EC |  |  |  | 10 | 130 | 0.00013176 | -0.014372 | 1.0376 | 0 | 0 | 0 | 1 | 0% | 0 | 70 | 0.67717
Passenger Cars | Diesel PHEV ~ Electricity | Large-SUV-Executive | Euro 6 d-temp | LNT+DPF | EC |  |  |  | 10 | 130 | 0.00013176 | -0.014372 | 1.0376 | 0 | 0 | 0 | 1 | 0% | 0 | 70 | 0.67717
Passenger Cars | Diesel PHEV ~ Diesel | Large-SUV-Executive | Euro 6 d/e | DPF | CO |  |  |  | 10 | 130 | 3.3057e-05 | -0.0057278 | 0.28235 | 0.94307 | 0.00035432 | -0.070543 | 4.6114 | 68% | 0 | 70 | 0.012906
Passenger Cars | Diesel PHEV ~ Diesel | Large-SUV-Executive | Euro 6 d/e | DPF | NOx |  |  |  | 10 | 130 | 6.6714e-05 | -0.011381 | 0.94595 | 1.9236 | -5.1505e-05 | 0.0042643 | 1 | 92% | 0 | 70 | 0.038514
Passenger Cars | Diesel PHEV ~ Diesel | Large-SUV-Executive | Euro 6 d/e | DPF | VOC |  |  |  | 10 | 130 | 0.0007444 | 0.03648 | -0.050834 | 0.076316 | 1.5728 | 0.45398 | 0.30754 | 0% | 0 | 70 | 0.0007949
Passenger Cars | Diesel PHEV ~ Diesel | Large-SUV-Executive | Euro 6 d/e | DPF | PM Exhaust |  |  |  | 10 | 130 | 0 | 0 | 0.00014222 | 0 | 0 | 0 | 1 | 0% | 0 | 70 | 0.00014222
Passenger Cars | Diesel PHEV ~ Diesel | Large-SUV-Executive | Euro 6 d/e | DPF | EC |  |  |  | 10 | 130 | 0.00057973 | -0.074614 | 4.1556 | 0 | 0 | 0 | 1 | 0% | 0 | 70 | 1.7733
Passenger Cars | Diesel PHEV ~ Diesel | Large-SUV-Executive | Euro 6 d/e | DPF | CH4 | Urban Peak |  |  | 10 | 130 | 0 | 0 | 0.075 | 0 | 0 | 0 | 1000 | 0% | 0 | 70 | 7.5e-05
Passenger Cars | Diesel PHEV ~ Diesel | Large-SUV-Executive | Euro 6 d/e | DPF | CH4 | Urban Off Peak |  |  | 10 | 130 | 0 | 0 | 0.075 | 0 | 0 | 0 | 1000 | 0% | 0 | 70 | 7.5e-05
Passenger Cars | Diesel PHEV ~ Diesel | Large-SUV-Executive | Euro 6 d/e | DPF | CH4 | Rural |  |  | 10 | 130 | 0 | 0 | 0.075 | 0 | 0 | 0 | 1000 | 0% | 0 | 70 | 7.5e-05
Passenger Cars | Diesel PHEV ~ Diesel | Large-SUV-Executive | Euro 6 d/e | DPF | CH4 | Highway |  |  | 10 | 130 | 0 | 0 | 0.075 | 0 | 0 | 0 | 1000 | 0% | 0 | 70 | 7.5e-05
Passenger Cars | Diesel PHEV ~ Diesel | Large-SUV-Executive | Euro 6 d/e | DPF | SPN23 |  |  |  | 5 | 110 | 0 | 0 | 48153431578.9474 | 0 | 0 | 0 | 1 | 0% | 0 | 70 | 48153431578.9474
Passenger Cars | Diesel PHEV ~ Diesel | Large-SUV-Executive | Euro 6 d/e | DPF+SCR | CO |  |  |  | 10 | 130 | 3.3057e-05 | -0.0057278 | 0.28235 | 0.94307 | 0.00035432 | -0.070543 | 4.6114 | 68% | 0 | 70 | 0.012906
Passenger Cars | Diesel PHEV ~ Diesel | Large-SUV-Executive | Euro 6 d/e | DPF+SCR | NOx |  |  |  | 10 | 130 | 6.6714e-05 | -0.011381 | 0.94595 | 1.9236 | -5.1505e-05 | 0.0042643 | 1 | 92% | 0 | 70 | 0.038514
Passenger Cars | Diesel PHEV ~ Diesel | Large-SUV-Executive | Euro 6 d/e | DPF+SCR | VOC |  |  |  | 10 | 130 | 0.0007444 | 0.03648 | -0.050834 | 0.076316 | 1.5728 | 0.45398 | 0.30754 | 0% | 0 | 70 | 0.0007949
Passenger Cars | Diesel PHEV ~ Diesel | Large-SUV-Executive | Euro 6 d/e | DPF+SCR | PM Exhaust |  |  |  | 10 | 130 | 0 | 0 | 0.00014222 | 0 | 0 | 0 | 1 | 0% | 0 | 70 | 0.00014222
Passenger Cars | Diesel PHEV ~ Diesel | Large-SUV-Executive | Euro 6 d/e | DPF+SCR | EC |  |  |  | 10 | 130 | 0.00057973 | -0.074614 | 4.1556 | 0 | 0 | 0 | 1 | 0% | 0 | 70 | 1.7733
Passenger Cars | Diesel PHEV ~ Diesel | Large-SUV-Executive | Euro 6 d/e | DPF+SCR | CH4 | Urban Peak |  |  | 10 | 130 | 0 | 0 | 0.075 | 0 | 0 | 0 | 1000 | 0% | 0 | 70 | 7.5e-05
Passenger Cars | Diesel PHEV ~ Diesel | Large-SUV-Executive | Euro 6 d/e | DPF+SCR | CH4 | Urban Off Peak |  |  | 10 | 130 | 0 | 0 | 0.075 | 0 | 0 | 0 | 1000 | 0% | 0 | 70 | 7.5e-05
Passenger Cars | Diesel PHEV ~ Diesel | Large-SUV-Executive | Euro 6 d/e | DPF+SCR | CH4 | Rural |  |  | 10 | 130 | 0 | 0 | 0.075 | 0 | 0 | 0 | 1000 | 0% | 0 | 70 | 7.5e-05
Passenger Cars | Diesel PHEV ~ Diesel | Large-SUV-Executive | Euro 6 d/e | DPF+SCR | CH4 | Highway |  |  | 10 | 130 | 0 | 0 | 0.075 | 0 | 0 | 0 | 1000 | 0% | 0 | 70 | 7.5e-05
Passenger Cars | Diesel PHEV ~ Diesel | Large-SUV-Executive | Euro 6 d/e | DPF+SCR | SPN23 |  |  |  | 5 | 110 | 0 | 0 | 48153431578.9474 | 0 | 0 | 0 | 1 | 0% | 0 | 70 | 48153431578.9474
Passenger Cars | Diesel PHEV ~ Diesel | Large-SUV-Executive | Euro 6 d/e | LNT+DPF | CO |  |  |  | 10 | 130 | 3.3057e-05 | -0.0057278 | 0.28235 | 0.94307 | 0.00035432 | -0.070543 | 4.6114 | 68% | 0 | 70 | 0.012906
Passenger Cars | Diesel PHEV ~ Diesel | Large-SUV-Executive | Euro 6 d/e | LNT+DPF | NOx |  |  |  | 10 | 130 | 6.6714e-05 | -0.011381 | 0.94595 | 1.9236 | -5.1505e-05 | 0.0042643 | 1 | 92% | 0 | 70 | 0.038514
Passenger Cars | Diesel PHEV ~ Diesel | Large-SUV-Executive | Euro 6 d/e | LNT+DPF | VOC |  |  |  | 10 | 130 | 0.0007444 | 0.03648 | -0.050834 | 0.076316 | 1.5728 | 0.45398 | 0.30754 | 0% | 0 | 70 | 0.0007949
Passenger Cars | Diesel PHEV ~ Diesel | Large-SUV-Executive | Euro 6 d/e | LNT+DPF | PM Exhaust |  |  |  | 10 | 130 | 0 | 0 | 0.00014222 | 0 | 0 | 0 | 1 | 0% | 0 | 70 | 0.00014222
Passenger Cars | Diesel PHEV ~ Diesel | Large-SUV-Executive | Euro 6 d/e | LNT+DPF | EC |  |  |  | 10 | 130 | 0.00057973 | -0.074614 | 4.1556 | 0 | 0 | 0 | 1 | 0% | 0 | 70 | 1.7733
Passenger Cars | Diesel PHEV ~ Diesel | Large-SUV-Executive | Euro 6 d/e | LNT+DPF | CH4 | Urban Peak |  |  | 10 | 130 | 0 | 0 | 0.075 | 0 | 0 | 0 | 1000 | 0% | 0 | 70 | 7.5e-05
Passenger Cars | Diesel PHEV ~ Diesel | Large-SUV-Executive | Euro 6 d/e | LNT+DPF | CH4 | Urban Off Peak |  |  | 10 | 130 | 0 | 0 | 0.075 | 0 | 0 | 0 | 1000 | 0% | 0 | 70 | 7.5e-05
Passenger Cars | Diesel PHEV ~ Diesel | Large-SUV-Executive | Euro 6 d/e | LNT+DPF | CH4 | Rural |  |  | 10 | 130 | 0 | 0 | 0.075 | 0 | 0 | 0 | 1000 | 0% | 0 | 70 | 7.5e-05
Passenger Cars | Diesel PHEV ~ Diesel | Large-SUV-Executive | Euro 6 d/e | LNT+DPF | CH4 | Highway |  |  | 10 | 130 | 0 | 0 | 0.075 | 0 | 0 | 0 | 1000 | 0% | 0 | 70 | 7.5e-05
Passenger Cars | Diesel PHEV ~ Diesel | Large-SUV-Executive | Euro 6 d/e | LNT+DPF | SPN23 |  |  |  | 5 | 110 | 0 | 0 | 48153431578.9474 | 0 | 0 | 0 | 1 | 0% | 0 | 70 | 48153431578.9474
Passenger Cars | Diesel PHEV ~ Electricity | Large-SUV-Executive | Euro 6 d/e | DPF | EC |  |  |  | 10 | 130 | 0.00013176 | -0.014372 | 1.0376 | 0 | 0 | 0 | 1 | 0% | 0 | 70 | 0.67717
Passenger Cars | Diesel PHEV ~ Electricity | Large-SUV-Executive | Euro 6 d/e | DPF+SCR | EC |  |  |  | 10 | 130 | 0.00013176 | -0.014372 | 1.0376 | 0 | 0 | 0 | 1 | 0% | 0 | 70 | 0.67717
Passenger Cars | Diesel PHEV ~ Electricity | Large-SUV-Executive | Euro 6 d/e | LNT+DPF | EC |  |  |  | 10 | 130 | 0.00013176 | -0.014372 | 1.0376 | 0 | 0 | 0 | 1 | 0% | 0 | 70 | 0.67717
Passenger Cars | Diesel PHEV ~ Diesel | Large-SUV-Executive | Euro 7 | DPF | CO |  |  |  | 10 | 130 | 3.3057e-05 | -0.0057278 | 0.28235 | 0.94307 | 0.00035432 | -0.070543 | 4.6114 | 68% | 0 | 70 | 0.012906 | X
Passenger Cars | Diesel PHEV ~ Diesel | Large-SUV-Executive | Euro 7 | DPF | NOx |  |  |  | 10 | 130 | 6.6714e-05 | -0.011381 | 0.94595 | 1.9236 | -5.1505e-05 | 0.0042643 | 1 | 92% | 0 | 70 | 0.038514 | X
Passenger Cars | Diesel PHEV ~ Diesel | Large-SUV-Executive | Euro 7 | DPF | VOC |  |  |  | 10 | 130 | 0.0007444 | 0.03648 | -0.050834 | 0.076316 | 1.5728 | 0.45398 | 0.30754 | 0% | 0 | 70 | 0.0007949 | X
Passenger Cars | Diesel PHEV ~ Diesel | Large-SUV-Executive | Euro 7 | DPF | PM Exhaust |  |  |  | 10 | 130 | 0 | 0 | 0.00014222 | 0 | 0 | 0 | 1 | 0% | 0 | 70 | 0.00014222 | X
Passenger Cars | Diesel PHEV ~ Diesel | Large-SUV-Executive | Euro 7 | DPF | EC |  |  |  | 10 | 130 | 0.00057973 | -0.074614 | 4.1556 | 0 | 0 | 0 | 1 | 0% | 0 | 70 | 1.7733 | X
Passenger Cars | Diesel PHEV ~ Diesel | Large-SUV-Executive | Euro 7 | DPF | CH4 | Urban Peak |  |  | 10 | 130 | 0 | 0 | 0.075 | 0 | 0 | 0 | 1000 | 0% | 0 | 70 | 7.5e-05 | X
Passenger Cars | Diesel PHEV ~ Diesel | Large-SUV-Executive | Euro 7 | DPF | CH4 | Urban Off Peak |  |  | 10 | 130 | 0 | 0 | 0.075 | 0 | 0 | 0 | 1000 | 0% | 0 | 70 | 7.5e-05 | X
Passenger Cars | Diesel PHEV ~ Diesel | Large-SUV-Executive | Euro 7 | DPF | CH4 | Rural |  |  | 10 | 130 | 0 | 0 | 0.075 | 0 | 0 | 0 | 1000 | 0% | 0 | 70 | 7.5e-05 | X
Passenger Cars | Diesel PHEV ~ Diesel | Large-SUV-Executive | Euro 7 | DPF | CH4 | Highway |  |  | 10 | 130 | 0 | 0 | 0.075 | 0 | 0 | 0 | 1000 | 0% | 0 | 70 | 7.5e-05 | X
Passenger Cars | Diesel PHEV ~ Diesel | Large-SUV-Executive | Euro 7 | DPF | SPN23 |  |  |  | 5 | 110 | 0 | 0 | 48153431578.9474 | 0 | 0 | 0 | 1 | 0% | 0 | 70 | 48153431578.9474 | X
Passenger Cars | Diesel PHEV ~ Diesel | Large-SUV-Executive | Euro 7 | DPF+SCR | CO |  |  |  | 10 | 130 | 3.3057e-05 | -0.0057278 | 0.28235 | 0.94307 | 0.00035432 | -0.070543 | 4.6114 | 68% | 0 | 70 | 0.012906 | X
Passenger Cars | Diesel PHEV ~ Diesel | Large-SUV-Executive | Euro 7 | DPF+SCR | NOx |  |  |  | 10 | 130 | 6.6714e-05 | -0.011381 | 0.94595 | 1.9236 | -5.1505e-05 | 0.0042643 | 1 | 92% | 0 | 70 | 0.038514 | X
Passenger Cars | Diesel PHEV ~ Diesel | Large-SUV-Executive | Euro 7 | DPF+SCR | VOC |  |  |  | 10 | 130 | 0.0007444 | 0.03648 | -0.050834 | 0.076316 | 1.5728 | 0.45398 | 0.30754 | 0% | 0 | 70 | 0.0007949 | X
Passenger Cars | Diesel PHEV ~ Diesel | Large-SUV-Executive | Euro 7 | DPF+SCR | PM Exhaust |  |  |  | 10 | 130 | 0 | 0 | 0.00014222 | 0 | 0 | 0 | 1 | 0% | 0 | 70 | 0.00014222 | X
Passenger Cars | Diesel PHEV ~ Diesel | Large-SUV-Executive | Euro 7 | DPF+SCR | EC |  |  |  | 10 | 130 | 0.00057973 | -0.074614 | 4.1556 | 0 | 0 | 0 | 1 | 0% | 0 | 70 | 1.7733 | X
Passenger Cars | Diesel PHEV ~ Diesel | Large-SUV-Executive | Euro 7 | DPF+SCR | CH4 | Urban Peak |  |  | 10 | 130 | 0 | 0 | 0.075 | 0 | 0 | 0 | 1000 | 0% | 0 | 70 | 7.5e-05 | X
Passenger Cars | Diesel PHEV ~ Diesel | Large-SUV-Executive | Euro 7 | DPF+SCR | CH4 | Urban Off Peak |  |  | 10 | 130 | 0 | 0 | 0.075 | 0 | 0 | 0 | 1000 | 0% | 0 | 70 | 7.5e-05 | X
Passenger Cars | Diesel PHEV ~ Diesel | Large-SUV-Executive | Euro 7 | DPF+SCR | CH4 | Rural |  |  | 10 | 130 | 0 | 0 | 0.075 | 0 | 0 | 0 | 1000 | 0% | 0 | 70 | 7.5e-05 | X
Passenger Cars | Diesel PHEV ~ Diesel | Large-SUV-Executive | Euro 7 | DPF+SCR | CH4 | Highway |  |  | 10 | 130 | 0 | 0 | 0.075 | 0 | 0 | 0 | 1000 | 0% | 0 | 70 | 7.5e-05 | X
Passenger Cars | Diesel PHEV ~ Diesel | Large-SUV-Executive | Euro 7 | DPF+SCR | SPN23 |  |  |  | 5 | 110 | 0 | 0 | 48153431578.9474 | 0 | 0 | 0 | 1 | 0% | 0 | 70 | 48153431578.9474 | X
Passenger Cars | Diesel PHEV ~ Diesel | Large-SUV-Executive | Euro 7 | LNT+DPF | CO |  |  |  | 10 | 130 | 3.3057e-05 | -0.0057278 | 0.28235 | 0.94307 | 0.00035432 | -0.070543 | 4.6114 | 68% | 0 | 70 | 0.012906 | X
Passenger Cars | Diesel PHEV ~ Diesel | Large-SUV-Executive | Euro 7 | LNT+DPF | NOx |  |  |  | 10 | 130 | 6.6714e-05 | -0.011381 | 0.94595 | 1.9236 | -5.1505e-05 | 0.0042643 | 1 | 92% | 0 | 70 | 0.038514 | X
Passenger Cars | Diesel PHEV ~ Diesel | Large-SUV-Executive | Euro 7 | LNT+DPF | VOC |  |  |  | 10 | 130 | 0.0007444 | 0.03648 | -0.050834 | 0.076316 | 1.5728 | 0.45398 | 0.30754 | 0% | 0 | 70 | 0.0007949 | X
Passenger Cars | Diesel PHEV ~ Diesel | Large-SUV-Executive | Euro 7 | LNT+DPF | PM Exhaust |  |  |  | 10 | 130 | 0 | 0 | 0.00014222 | 0 | 0 | 0 | 1 | 0% | 0 | 70 | 0.00014222 | X
Passenger Cars | Diesel PHEV ~ Diesel | Large-SUV-Executive | Euro 7 | LNT+DPF | EC |  |  |  | 10 | 130 | 0.00057973 | -0.074614 | 4.1556 | 0 | 0 | 0 | 1 | 0% | 0 | 70 | 1.7733 | X
Passenger Cars | Diesel PHEV ~ Diesel | Large-SUV-Executive | Euro 7 | LNT+DPF | CH4 | Urban Peak |  |  | 10 | 130 | 0 | 0 | 0.075 | 0 | 0 | 0 | 1000 | 0% | 0 | 70 | 7.5e-05 | X
Passenger Cars | Diesel PHEV ~ Diesel | Large-SUV-Executive | Euro 7 | LNT+DPF | CH4 | Urban Off Peak |  |  | 10 | 130 | 0 | 0 | 0.075 | 0 | 0 | 0 | 1000 | 0% | 0 | 70 | 7.5e-05 | X
Passenger Cars | Diesel PHEV ~ Diesel | Large-SUV-Executive | Euro 7 | LNT+DPF | CH4 | Rural |  |  | 10 | 130 | 0 | 0 | 0.075 | 0 | 0 | 0 | 1000 | 0% | 0 | 70 | 7.5e-05 | X
Passenger Cars | Diesel PHEV ~ Diesel | Large-SUV-Executive | Euro 7 | LNT+DPF | CH4 | Highway |  |  | 10 | 130 | 0 | 0 | 0.075 | 0 | 0 | 0 | 1000 | 0% | 0 | 70 | 7.5e-05 | X
Passenger Cars | Diesel PHEV ~ Diesel | Large-SUV-Executive | Euro 7 | LNT+DPF | SPN23 |  |  |  | 5 | 110 | 0 | 0 | 48153431578.9474 | 0 | 0 | 0 | 1 | 0% | 0 | 70 | 48153431578.9474 | X
Passenger Cars | Diesel PHEV ~ Electricity | Large-SUV-Executive | Euro 7 | DPF | EC |  |  |  | 10 | 130 | 0.00013176 | -0.014372 | 1.0376 | 0 | 0 | 0 | 1 | 0% | 0 | 70 | 0.67717 | X
Passenger Cars | Diesel PHEV ~ Electricity | Large-SUV-Executive | Euro 7 | DPF+SCR | EC |  |  |  | 10 | 130 | 0.00013176 | -0.014372 | 1.0376 | 0 | 0 | 0 | 1 | 0% | 0 | 70 | 0.67717 | X
Passenger Cars | Diesel PHEV ~ Electricity | Large-SUV-Executive | Euro 7 | LNT+DPF | EC |  |  |  | 10 | 130 | 0.00013176 | -0.014372 | 1.0376 | 0 | 0 | 0 | 1 | 0% | 0 | 70 | 0.67717 | X
Passenger Cars | LPG Bifuel ~ LPG | Mini | Euro 4 |  | CO |  |  |  | 5 | 130 | 5.4967e-12 | -0.033418 | 5.1098 | -1.0437e-07 | 0.0018715 | -0.52883 | 37.5057 | 0% | 0 | 70 | 0.28687
Passenger Cars | LPG Bifuel ~ LPG | Mini | Euro 4 |  | NOx |  |  |  | 5 | 130 | 3.8557e-05 | -0.0085802 | 0.57735 | 1.3065e-12 | 2.7018e-17 | -1.3077e-13 | 5.4305 | 0% | 0 | 70 | 0.030505
Passenger Cars | LPG Bifuel ~ LPG | Mini | Euro 4 |  | VOC |  |  |  | 5 | 130 | 3.5491e-06 | -0.00013932 | 0.047375 | -9.0977e-14 | -6.4418e-15 | 7.7263e-13 | 4.0149 | 0% | 0 | 70 | 0.013703
Passenger Cars | LPG Bifuel ~ LPG | Mini | Euro 4 |  | PM Exhaust | Urban Peak |  |  | 10 | 130 | 0 | 0 | 0.00128 | 0 | 0 | 0 | 1 | 0% | 0 | 70 | 0.00128
Passenger Cars | LPG Bifuel ~ LPG | Mini | Euro 4 |  | PM Exhaust | Urban Off Peak |  |  | 10 | 130 | 0 | 0 | 0.00128 | 0 | 0 | 0 | 1 | 0% | 0 | 70 | 0.00128
Passenger Cars | LPG Bifuel ~ LPG | Mini | Euro 4 |  | PM Exhaust | Rural |  |  | 10 | 130 | 0 | 0 | 0.000836 | 0 | 0 | 0 | 1 | 0% | 0 | 70 | 0.000836
Passenger Cars | LPG Bifuel ~ LPG | Mini | Euro 4 |  | PM Exhaust | Highway |  |  | 10 | 130 | 0 | 0 | 0.00119 | 0 | 0 | 0 | 1 | 0% | 0 | 70 | 0.00119
Passenger Cars | LPG Bifuel ~ LPG | Mini | Euro 4 |  | EC |  |  |  | 10 | 130 | 0.0026608 | -0.34183 | 27.5777 | -6.4774e-09 | -2.4468e-13 | 2.0191e-11 | 7.9364 | 0% | 0 | 70 | 2.1026
Passenger Cars | LPG Bifuel ~ LPG | Mini | Euro 4 |  | CH4 | Urban Peak |  |  | 10 | 130 | 0 | 0 | 80 | 0 | 0 | 0 | 1000 | 97.5% | 0 | 70 | 0.002
Passenger Cars | LPG Bifuel ~ LPG | Mini | Euro 4 |  | CH4 | Urban Off Peak |  |  | 10 | 130 | 0 | 0 | 80 | 0 | 0 | 0 | 1000 | 97.5% | 0 | 70 | 0.002
Passenger Cars | LPG Bifuel ~ LPG | Mini | Euro 4 |  | CH4 | Rural |  |  | 10 | 130 | 0 | 0 | 35 | 0 | 0 | 0 | 1000 | 94.29% | 0 | 70 | 0.002
Passenger Cars | LPG Bifuel ~ LPG | Mini | Euro 4 |  | CH4 | Highway |  |  | 10 | 130 | 0 | 0 | 25 | 0 | 0 | 0 | 1000 | 95% | 0 | 70 | 0.00125
Passenger Cars | LPG Bifuel ~ LPG | Mini | Euro 4 |  | SPN23 | Urban Peak |  |  | 5 | 110 | 0 | 0 | 900000000000 | 0 | 0 | 0 | 1 | 0% | 0 | 70 | 900000000000
Passenger Cars | LPG Bifuel ~ LPG | Mini | Euro 4 |  | SPN23 | Urban Off Peak |  |  | 5 | 110 | 0 | 0 | 900000000000 | 0 | 0 | 0 | 1 | 0% | 0 | 70 | 900000000000
Passenger Cars | LPG Bifuel ~ LPG | Mini | Euro 4 |  | SPN23 | Rural |  |  | 5 | 110 | 0 | 0 | 790000000000 | 0 | 0 | 0 | 1 | 0% | 0 | 70 | 790000000000
Passenger Cars | LPG Bifuel ~ LPG | Mini | Euro 4 |  | SPN23 | Highway |  |  | 5 | 110 | 0 | 0 | 840000000000 | 0 | 0 | 0 | 1 | 0% | 0 | 70 | 840000000000
Passenger Cars | LPG Bifuel ~ Petrol | Mini | Euro 4 |  | CO |  |  |  | 5 | 130 | 5.4967e-12 | -0.033418 | 5.1098 | -1.0437e-07 | 0.0018715 | -0.52883 | 37.5057 | 0% | 0 | 70 | 0.28687
Passenger Cars | LPG Bifuel ~ Petrol | Mini | Euro 4 |  | NOx |  |  |  | 5 | 130 | 3.8557e-05 | -0.0085802 | 0.57735 | 1.3065e-12 | 2.7018e-17 | -1.3077e-13 | 5.4305 | 0% | 0 | 70 | 0.030505
Passenger Cars | LPG Bifuel ~ Petrol | Mini | Euro 4 |  | VOC |  |  |  | 5 | 130 | 3.5491e-06 | -0.00013932 | 0.047375 | -9.0977e-14 | -6.4418e-15 | 7.7263e-13 | 4.0149 | 0% | 0 | 70 | 0.013703
Passenger Cars | LPG Bifuel ~ Petrol | Mini | Euro 4 |  | PM Exhaust | Urban Peak |  |  | 10 | 130 | 0 | 0 | 0.00128 | 0 | 0 | 0 | 1 | 0% | 0 | 70 | 0.00128
Passenger Cars | LPG Bifuel ~ Petrol | Mini | Euro 4 |  | PM Exhaust | Urban Off Peak |  |  | 10 | 130 | 0 | 0 | 0.00128 | 0 | 0 | 0 | 1 | 0% | 0 | 70 | 0.00128
Passenger Cars | LPG Bifuel ~ Petrol | Mini | Euro 4 |  | PM Exhaust | Rural |  |  | 10 | 130 | 0 | 0 | 0.000836 | 0 | 0 | 0 | 1 | 0% | 0 | 70 | 0.000836
Passenger Cars | LPG Bifuel ~ Petrol | Mini | Euro 4 |  | PM Exhaust | Highway |  |  | 10 | 130 | 0 | 0 | 0.00119 | 0 | 0 | 0 | 1 | 0% | 0 | 70 | 0.00119
Passenger Cars | LPG Bifuel ~ Petrol | Mini | Euro 4 |  | EC |  |  |  | 5 | 130 | 0.0050824 | -0.27204 | 17.9186 | 3.3753e-13 | 0.00083729 | 0.097126 | 3.7213 | 0% | 0 | 70 | 1.6262
Passenger Cars | LPG Bifuel ~ Petrol | Mini | Euro 4 |  | CH4 | Urban Peak |  |  | 10 | 130 | 0 | 0 | 2.87 | 0 | 0 | 0 | 1000 | 0% | 0 | 70 | 0.00287
Passenger Cars | LPG Bifuel ~ Petrol | Mini | Euro 4 |  | CH4 | Urban Off Peak |  |  | 10 | 130 | 0 | 0 | 2.87 | 0 | 0 | 0 | 1000 | 0% | 0 | 70 | 0.00287
Passenger Cars | LPG Bifuel ~ Petrol | Mini | Euro 4 |  | CH4 | Rural |  |  | 10 | 130 | 0 | 0 | 2.69 | 0 | 0 | 0 | 1000 | 0% | 0 | 70 | 0.00269
Passenger Cars | LPG Bifuel ~ Petrol | Mini | Euro 4 |  | CH4 | Highway |  |  | 10 | 130 | 0 | 0 | 5.08 | 0 | 0 | 0 | 1000 | 0% | 0 | 70 | 0.00508
Passenger Cars | LPG Bifuel ~ Petrol | Mini | Euro 4 |  | SPN23 | Urban Peak |  |  | 5 | 110 | 0 | 0 | 900000000000 | 0 | 0 | 0 | 1 | 0% | 0 | 70 | 900000000000
Passenger Cars | LPG Bifuel ~ Petrol | Mini | Euro 4 |  | SPN23 | Urban Off Peak |  |  | 5 | 110 | 0 | 0 | 900000000000 | 0 | 0 | 0 | 1 | 0% | 0 | 70 | 900000000000
Passenger Cars | LPG Bifuel ~ Petrol | Mini | Euro 4 |  | SPN23 | Rural |  |  | 5 | 110 | 0 | 0 | 790000000000 | 0 | 0 | 0 | 1 | 0% | 0 | 70 | 790000000000
Passenger Cars | LPG Bifuel ~ Petrol | Mini | Euro 4 |  | SPN23 | Highway |  |  | 5 | 110 | 0 | 0 | 840000000000 | 0 | 0 | 0 | 1 | 0% | 0 | 70 | 840000000000
Passenger Cars | LPG Bifuel ~ LPG | Mini | Euro 5 |  | CO |  |  |  | 5 | 130 | 5.4967e-12 | -0.033418 | 5.1098 | -1.0437e-07 | 0.0018715 | -0.52883 | 37.5057 | 0% | 0 | 70 | 0.28687
Passenger Cars | LPG Bifuel ~ LPG | Mini | Euro 5 |  | NOx |  |  |  | 5 | 130 | 2.0045e-05 | -0.0044607 | 0.30015 | 3.4516e-10 | 3.1886e-13 | -4.1304e-11 | 3.7643 | 0% | 0 | 70 | 0.022879
Passenger Cars | LPG Bifuel ~ LPG | Mini | Euro 5 |  | VOC |  |  |  | 5 | 130 | 3.5491e-06 | -0.00013932 | 0.047375 | -9.0977e-14 | -6.4418e-15 | 7.7263e-13 | 4.0149 | 0% | 0 | 70 | 0.013703
Passenger Cars | LPG Bifuel ~ LPG | Mini | Euro 5 |  | PM Exhaust | Urban Peak |  |  | 10 | 130 | 0 | 0 | 0.00128 | 0 | 0 | 0 | 1 | 0% | 0 | 70 | 0.00128 | X
Passenger Cars | LPG Bifuel ~ LPG | Mini | Euro 5 |  | PM Exhaust | Urban Off Peak |  |  | 10 | 130 | 0 | 0 | 0.00128 | 0 | 0 | 0 | 1 | 0% | 0 | 70 | 0.00128 | X
Passenger Cars | LPG Bifuel ~ LPG | Mini | Euro 5 |  | PM Exhaust | Rural |  |  | 10 | 130 | 0 | 0 | 0.00128 | 0 | 0 | 0 | 1 | 0% | 0 | 70 | 0.00128 | X
Passenger Cars | LPG Bifuel ~ LPG | Mini | Euro 5 |  | PM Exhaust | Highway |  |  | 10 | 130 | 0 | 0 | 0.00128 | 0 | 0 | 0 | 1 | 0% | 0 | 70 | 0.00128 | X
Passenger Cars | LPG Bifuel ~ LPG | Mini | Euro 5 |  | EC |  |  |  | 10 | 130 | 0.0026608 | -0.34183 | 27.5777 | -6.4774e-09 | -2.4468e-13 | 2.0191e-11 | 7.9364 | 0% | 0 | 70 | 2.1026
Passenger Cars | LPG Bifuel ~ LPG | Mini | Euro 5 |  | CH4 | Urban Peak |  |  | 10 | 130 | 0 | 0 | 80 | 0 | 0 | 0 | 1000 | 97.5% | 0 | 70 | 0.002
Passenger Cars | LPG Bifuel ~ LPG | Mini | Euro 5 |  | CH4 | Urban Off Peak |  |  | 10 | 130 | 0 | 0 | 80 | 0 | 0 | 0 | 1000 | 97.5% | 0 | 70 | 0.002
Passenger Cars | LPG Bifuel ~ LPG | Mini | Euro 5 |  | CH4 | Rural |  |  | 10 | 130 | 0 | 0 | 35 | 0 | 0 | 0 | 1000 | 94.29% | 0 | 70 | 0.002
Passenger Cars | LPG Bifuel ~ LPG | Mini | Euro 5 |  | CH4 | Highway |  |  | 10 | 130 | 0 | 0 | 25 | 0 | 0 | 0 | 1000 | 95% | 0 | 70 | 0.00125
Passenger Cars | LPG Bifuel ~ LPG | Mini | Euro 5 |  | SPN23 |  |  |  | 5 | 110 | 0 | 0 | 610133425501.938 | 0 | 0 | 0 | 1 | 0% | 0 | 70 | 610133425501.938
Passenger Cars | LPG Bifuel ~ Petrol | Mini | Euro 5 |  | CO |  |  |  | 5 | 130 | 0.00044527 | -0.10208 | 6.8769 | 10.3838 | 0.001621 | -0.43756 | 30.3373 | 0% | 0 | 70 | 0.26947
Passenger Cars | LPG Bifuel ~ Petrol | Mini | Euro 5 |  | NOx |  |  |  | 5 | 130 | -0.00031454 | 0.10306 | 0.23906 | -0.33928 | 0.034536 | 1.986 | 1.2638 | 0% | 0 | 70 | 0.019085
Passenger Cars | LPG Bifuel ~ Petrol | Mini | Euro 5 |  | VOC |  |  |  | 5 | 130 | 3.8141e-06 | -0.00070737 | 0.045249 | 0.17307 | 6.9899e-05 | -0.047538 | 6.2121 | 0% | 0 | 70 | 0.0052358
Passenger Cars | LPG Bifuel ~ Petrol | Mini | Euro 5 |  | PM Exhaust |  |  |  | 10 | 130 | 0 | 0 | 0.0005428 | 0 | 0 | 0 | 1 | 0% | 0 | 70 | 0.0005428
Passenger Cars | LPG Bifuel ~ Petrol | Mini | Euro 5 |  | EC |  |  |  | 5 | 130 | 0.0050824 | -0.27204 | 17.9186 | 3.3753e-13 | 0.00083729 | 0.097126 | 3.7213 | 0% | 0 | 70 | 1.6262
Passenger Cars | LPG Bifuel ~ Petrol | Mini | Euro 5 |  | CH4 | Urban Peak |  |  | 10 | 130 | 0 | 0 | 2.87 | 0 | 0 | 0 | 1000 | 0% | 0 | 70 | 0.00287
Passenger Cars | LPG Bifuel ~ Petrol | Mini | Euro 5 |  | CH4 | Urban Off Peak |  |  | 10 | 130 | 0 | 0 | 2.87 | 0 | 0 | 0 | 1000 | 0% | 0 | 70 | 0.00287
Passenger Cars | LPG Bifuel ~ Petrol | Mini | Euro 5 |  | CH4 | Rural |  |  | 10 | 130 | 0 | 0 | 2.69 | 0 | 0 | 0 | 1000 | 0% | 0 | 70 | 0.00269
Passenger Cars | LPG Bifuel ~ Petrol | Mini | Euro 5 |  | CH4 | Highway |  |  | 10 | 130 | 0 | 0 | 5.08 | 0 | 0 | 0 | 1000 | 0% | 0 | 70 | 0.00508
Passenger Cars | LPG Bifuel ~ Petrol | Mini | Euro 5 |  | SPN23 |  |  |  | 5 | 110 | 0 | 0 | 610133425501.938 | 0 | 0 | 0 | 1 | 0% | 0 | 70 | 610133425501.938
Passenger Cars | LPG Bifuel ~ LPG | Mini | Euro 6 a/b/c |  | CO |  |  |  | 5 | 130 | 5.4967e-12 | -0.033418 | 5.1098 | -1.0437e-07 | 0.0018715 | -0.52883 | 37.5057 | 49.67% | 0 | 70 | 0.14437
Passenger Cars | LPG Bifuel ~ LPG | Mini | Euro 6 a/b/c |  | NOx |  |  |  | 5 | 130 | 2.0045e-05 | -0.0044607 | 0.30015 | 3.4516e-10 | 3.1886e-13 | -4.1304e-11 | 3.7643 | 40.24% | 0 | 70 | 0.013672
Passenger Cars | LPG Bifuel ~ LPG | Mini | Euro 6 a/b/c |  | VOC |  |  |  | 5 | 130 | 5.3054e-06 | 0.00089903 | -0.11611 | 4.017 | 6.2458e-06 | -0.001695 | 0.12567 | 99.81% | 0 | 70 | 0.0015098
Passenger Cars | LPG Bifuel ~ LPG | Mini | Euro 6 a/b/c |  | PM Exhaust | Urban Peak |  |  | 10 | 130 | 0 | 0 | 0.00128 | 0 | 0 | 0 | 1 | 0% | 0 | 70 | 0.00128 | X
Passenger Cars | LPG Bifuel ~ LPG | Mini | Euro 6 a/b/c |  | PM Exhaust | Urban Off Peak |  |  | 10 | 130 | 0 | 0 | 0.00128 | 0 | 0 | 0 | 1 | 0% | 0 | 70 | 0.00128 | X
Passenger Cars | LPG Bifuel ~ LPG | Mini | Euro 6 a/b/c |  | PM Exhaust | Rural |  |  | 10 | 130 | 0 | 0 | 0.00128 | 0 | 0 | 0 | 1 | 0% | 0 | 70 | 0.00128 | X
Passenger Cars | LPG Bifuel ~ LPG | Mini | Euro 6 a/b/c |  | PM Exhaust | Highway |  |  | 10 | 130 | 0 | 0 | 0.00128 | 0 | 0 | 0 | 1 | 0% | 0 | 70 | 0.00128 | X
Passenger Cars | LPG Bifuel ~ LPG | Mini | Euro 6 a/b/c |  | EC |  |  |  | 10 | 130 | 0.72875 | -69.4016 | 4102.9672 | 7564.0263 | -0.055527 | 15.573 | 881.4141 | 0% | 0 | 70 | 1.7204 | X
Passenger Cars | LPG Bifuel ~ LPG | Mini | Euro 6 a/b/c |  | CH4 | Urban Peak |  |  | 10 | 130 | 0 | 0 | 80 | 0 | 0 | 0 | 1000 | 99.4% | 0 | 70 | 0.00048
Passenger Cars | LPG Bifuel ~ LPG | Mini | Euro 6 a/b/c |  | CH4 | Urban Off Peak |  |  | 10 | 130 | 0 | 0 | 80 | 0 | 0 | 0 | 1000 | 99.4% | 0 | 70 | 0.00048
Passenger Cars | LPG Bifuel ~ LPG | Mini | Euro 6 a/b/c |  | CH4 | Rural |  |  | 10 | 130 | 0 | 0 | 80 | 0 | 0 | 0 | 1000 | 99.5% | 0 | 70 | 0.0004
Passenger Cars | LPG Bifuel ~ LPG | Mini | Euro 6 a/b/c |  | CH4 | Highway |  |  | 10 | 130 | 0 | 0 | 80 | 0 | 0 | 0 | 1000 | 99.3% | 0 | 70 | 0.00056
Passenger Cars | LPG Bifuel ~ LPG | Mini | Euro 6 a/b/c |  | SPN23 |  |  |  | 5 | 110 | 54496425 | -9766223500 | 479584105000 | 0 | 0 | 0 | 1 | 0% | 0 | 70 | 62980942500
Passenger Cars | LPG Bifuel ~ Petrol | Mini | Euro 6 a/b/c |  | CO |  |  |  | 5 | 130 | 0.00085104 | -0.17993 | 11.2975 | 16.9022 | 0.0026428 | -0.71898 | 50.7937 | 0% | 0 | 70 | 0.23215
Passenger Cars | LPG Bifuel ~ Petrol | Mini | Euro 6 a/b/c |  | NOx |  |  |  | 5 | 130 | -0.00031454 | 0.10306 | 0.23906 | -0.33928 | 0.034536 | 1.986 | 1.2638 | 0% | 0 | 70 | 0.019085
Passenger Cars | LPG Bifuel ~ Petrol | Mini | Euro 6 a/b/c |  | VOC |  |  |  | 5 | 130 | 3.8141e-06 | -0.00070737 | 0.045249 | 0.17307 | 6.9899e-05 | -0.047538 | 6.2121 | 0% | 0 | 70 | 0.0052358
Passenger Cars | LPG Bifuel ~ Petrol | Mini | Euro 6 a/b/c |  | PM Exhaust |  |  |  | 10 | 130 | 0 | 0 | 0.00029948 | 0 | 0 | 0 | 1 | 0% | 0 | 70 | 0.00029948
Passenger Cars | LPG Bifuel ~ Petrol | Mini | Euro 6 a/b/c |  | EC |  |  |  | 5 | 130 | 0.0050824 | -0.27204 | 17.9186 | 3.3753e-13 | 0.00083729 | 0.097126 | 3.7213 | 0% | 0 | 70 | 1.6262
Passenger Cars | LPG Bifuel ~ Petrol | Mini | Euro 6 a/b/c |  | CH4 | Urban Peak |  |  | 10 | 130 | 0 | 0 | 2.87 | 0 | 0 | 0 | 1000 | 0% | 0 | 70 | 0.00287
Passenger Cars | LPG Bifuel ~ Petrol | Mini | Euro 6 a/b/c |  | CH4 | Urban Off Peak |  |  | 10 | 130 | 0 | 0 | 2.87 | 0 | 0 | 0 | 1000 | 0% | 0 | 70 | 0.00287
Passenger Cars | LPG Bifuel ~ Petrol | Mini | Euro 6 a/b/c |  | CH4 | Rural |  |  | 10 | 130 | 0 | 0 | 2.69 | 0 | 0 | 0 | 1000 | 0% | 0 | 70 | 0.00269
Passenger Cars | LPG Bifuel ~ Petrol | Mini | Euro 6 a/b/c |  | CH4 | Highway |  |  | 10 | 130 | 0 | 0 | 5.08 | 0 | 0 | 0 | 1000 | 0% | 0 | 70 | 0.00508
Passenger Cars | LPG Bifuel ~ Petrol | Mini | Euro 6 a/b/c |  | SPN23 |  |  |  | 5 | 110 | 0 | 0 | 648000000000 | 0 | 0 | 0 | 1 | 0% | 0 | 70 | 648000000000
Passenger Cars | LPG Bifuel ~ LPG | Mini | Euro 6 d-temp |  | CO |  |  |  | 5 | 130 | 5.4967e-12 | -0.033418 | 5.1098 | -1.0437e-07 | 0.0018715 | -0.52883 | 37.5057 | 49.67% | 0 | 70 | 0.14437
Passenger Cars | LPG Bifuel ~ LPG | Mini | Euro 6 d-temp |  | NOx |  |  |  | 5 | 130 | 2.0045e-05 | -0.0044607 | 0.30015 | 3.4516e-10 | 3.1886e-13 | -4.1304e-11 | 3.7643 | 40.24% | 0 | 70 | 0.013672
Passenger Cars | LPG Bifuel ~ LPG | Mini | Euro 6 d-temp |  | VOC |  |  |  | 5 | 130 | 5.3054e-06 | 0.00089903 | -0.11611 | 4.017 | 6.2458e-06 | -0.001695 | 0.12567 | 99.81% | 0 | 70 | 0.0015098
Passenger Cars | LPG Bifuel ~ LPG | Mini | Euro 6 d-temp |  | PM Exhaust | Urban Peak |  |  | 10 | 130 | 0 | 0 | 0.00128 | 0 | 0 | 0 | 1 | 0% | 0 | 70 | 0.00128 | X
Passenger Cars | LPG Bifuel ~ LPG | Mini | Euro 6 d-temp |  | PM Exhaust | Urban Off Peak |  |  | 10 | 130 | 0 | 0 | 0.00128 | 0 | 0 | 0 | 1 | 0% | 0 | 70 | 0.00128 | X
Passenger Cars | LPG Bifuel ~ LPG | Mini | Euro 6 d-temp |  | PM Exhaust | Rural |  |  | 10 | 130 | 0 | 0 | 0.00128 | 0 | 0 | 0 | 1 | 0% | 0 | 70 | 0.00128 | X
Passenger Cars | LPG Bifuel ~ LPG | Mini | Euro 6 d-temp |  | PM Exhaust | Highway |  |  | 10 | 130 | 0 | 0 | 0.00128 | 0 | 0 | 0 | 1 | 0% | 0 | 70 | 0.00128 | X
Passenger Cars | LPG Bifuel ~ LPG | Mini | Euro 6 d-temp |  | EC |  |  |  | 10 | 130 | 0.72875 | -69.4016 | 4102.9672 | 7564.0263 | -0.055527 | 15.573 | 881.4141 | 0% | 0 | 70 | 1.7204 | X
Passenger Cars | LPG Bifuel ~ LPG | Mini | Euro 6 d-temp |  | CH4 | Urban Peak |  |  | 10 | 130 | 0 | 0 | 80 | 0 | 0 | 0 | 1000 | 99.4% | 0 | 70 | 0.00048
Passenger Cars | LPG Bifuel ~ LPG | Mini | Euro 6 d-temp |  | CH4 | Urban Off Peak |  |  | 10 | 130 | 0 | 0 | 80 | 0 | 0 | 0 | 1000 | 99.4% | 0 | 70 | 0.00048
Passenger Cars | LPG Bifuel ~ LPG | Mini | Euro 6 d-temp |  | CH4 | Rural |  |  | 10 | 130 | 0 | 0 | 80 | 0 | 0 | 0 | 1000 | 99.5% | 0 | 70 | 0.0004
Passenger Cars | LPG Bifuel ~ LPG | Mini | Euro 6 d-temp |  | CH4 | Highway |  |  | 10 | 130 | 0 | 0 | 80 | 0 | 0 | 0 | 1000 | 99.3% | 0 | 70 | 0.00056
Passenger Cars | LPG Bifuel ~ LPG | Mini | Euro 6 d-temp |  | SPN23 |  |  |  | 5 | 110 | 54496425 | -9766223500 | 479584105000 | 0 | 0 | 0 | 1 | 0% | 0 | 70 | 62980942500
Passenger Cars | LPG Bifuel ~ Petrol | Mini | Euro 6 d-temp |  | CO |  |  |  | 5 | 130 | 0.00085104 | -0.17993 | 11.2975 | 16.9022 | 0.0026428 | -0.71898 | 50.7937 | 0% | 0 | 70 | 0.23215
Passenger Cars | LPG Bifuel ~ Petrol | Mini | Euro 6 d-temp |  | NOx |  |  |  | 5 | 130 | -0.00031454 | 0.10306 | 0.23906 | -0.33928 | 0.034536 | 1.986 | 1.2638 | 0% | 0 | 70 | 0.019085
Passenger Cars | LPG Bifuel ~ Petrol | Mini | Euro 6 d-temp |  | VOC |  |  |  | 5 | 130 | 3.8141e-06 | -0.00070737 | 0.045249 | 0.17307 | 6.9899e-05 | -0.047538 | 6.2121 | 0% | 0 | 70 | 0.0052358
Passenger Cars | LPG Bifuel ~ Petrol | Mini | Euro 6 d-temp |  | PM Exhaust |  |  |  | 10 | 130 | 0 | 0 | 0.00029948 | 0 | 0 | 0 | 1 | 0% | 0 | 70 | 0.00029948
Passenger Cars | LPG Bifuel ~ Petrol | Mini | Euro 6 d-temp |  | EC |  |  |  | 5 | 130 | 0.0050824 | -0.27204 | 17.9186 | 3.3753e-13 | 0.00083729 | 0.097126 | 3.7213 | 0% | 0 | 70 | 1.6262
Passenger Cars | LPG Bifuel ~ Petrol | Mini | Euro 6 d-temp |  | CH4 | Urban Peak |  |  | 10 | 130 | 0 | 0 | 2.87 | 0 | 0 | 0 | 1000 | 0% | 0 | 70 | 0.00287
Passenger Cars | LPG Bifuel ~ Petrol | Mini | Euro 6 d-temp |  | CH4 | Urban Off Peak |  |  | 10 | 130 | 0 | 0 | 2.87 | 0 | 0 | 0 | 1000 | 0% | 0 | 70 | 0.00287
Passenger Cars | LPG Bifuel ~ Petrol | Mini | Euro 6 d-temp |  | CH4 | Rural |  |  | 10 | 130 | 0 | 0 | 2.69 | 0 | 0 | 0 | 1000 | 0% | 0 | 70 | 0.00269
Passenger Cars | LPG Bifuel ~ Petrol | Mini | Euro 6 d-temp |  | CH4 | Highway |  |  | 10 | 130 | 0 | 0 | 5.08 | 0 | 0 | 0 | 1000 | 0% | 0 | 70 | 0.00508
Passenger Cars | LPG Bifuel ~ Petrol | Mini | Euro 6 d-temp |  | SPN23 |  |  |  | 5 | 110 | 0 | 0 | 648000000000 | 0 | 0 | 0 | 1 | 0% | 0 | 70 | 648000000000
Passenger Cars | LPG Bifuel ~ LPG | Mini | Euro 6 d/e |  | CO |  |  |  | 5 | 130 | 5.4967e-12 | -0.033418 | 5.1098 | -1.0437e-07 | 0.0018715 | -0.52883 | 37.5057 | 49.67% | 0 | 70 | 0.14437
Passenger Cars | LPG Bifuel ~ LPG | Mini | Euro 6 d/e |  | NOx |  |  |  | 5 | 130 | 2.0045e-05 | -0.0044607 | 0.30015 | 3.4516e-10 | 3.1886e-13 | -4.1304e-11 | 3.7643 | 40.24% | 0 | 70 | 0.013672
Passenger Cars | LPG Bifuel ~ LPG | Mini | Euro 6 d/e |  | VOC |  |  |  | 5 | 130 | 5.3054e-06 | 0.00089903 | -0.11611 | 4.017 | 6.2458e-06 | -0.001695 | 0.12567 | 99.81% | 0 | 70 | 0.0015098
Passenger Cars | LPG Bifuel ~ LPG | Mini | Euro 6 d/e |  | PM Exhaust | Urban Peak |  |  | 10 | 130 | 0 | 0 | 0.00128 | 0 | 0 | 0 | 1 | 0% | 0 | 70 | 0.00128 | X
Passenger Cars | LPG Bifuel ~ LPG | Mini | Euro 6 d/e |  | PM Exhaust | Urban Off Peak |  |  | 10 | 130 | 0 | 0 | 0.00128 | 0 | 0 | 0 | 1 | 0% | 0 | 70 | 0.00128 | X
Passenger Cars | LPG Bifuel ~ LPG | Mini | Euro 6 d/e |  | PM Exhaust | Rural |  |  | 10 | 130 | 0 | 0 | 0.00128 | 0 | 0 | 0 | 1 | 0% | 0 | 70 | 0.00128 | X
Passenger Cars | LPG Bifuel ~ LPG | Mini | Euro 6 d/e |  | PM Exhaust | Highway |  |  | 10 | 130 | 0 | 0 | 0.00128 | 0 | 0 | 0 | 1 | 0% | 0 | 70 | 0.00128 | X
Passenger Cars | LPG Bifuel ~ LPG | Mini | Euro 6 d/e |  | EC |  |  |  | 10 | 130 | 0.72875 | -69.4016 | 4102.9672 | 7564.0263 | -0.055527 | 15.573 | 881.4141 | 0% | 0 | 70 | 1.7204 | X
Passenger Cars | LPG Bifuel ~ LPG | Mini | Euro 6 d/e |  | CH4 | Urban Peak |  |  | 10 | 130 | 0 | 0 | 80 | 0 | 0 | 0 | 1000 | 99.4% | 0 | 70 | 0.00048
Passenger Cars | LPG Bifuel ~ LPG | Mini | Euro 6 d/e |  | CH4 | Urban Off Peak |  |  | 10 | 130 | 0 | 0 | 80 | 0 | 0 | 0 | 1000 | 99.4% | 0 | 70 | 0.00048
Passenger Cars | LPG Bifuel ~ LPG | Mini | Euro 6 d/e |  | CH4 | Rural |  |  | 10 | 130 | 0 | 0 | 80 | 0 | 0 | 0 | 1000 | 99.5% | 0 | 70 | 0.0004
Passenger Cars | LPG Bifuel ~ LPG | Mini | Euro 6 d/e |  | CH4 | Highway |  |  | 10 | 130 | 0 | 0 | 80 | 0 | 0 | 0 | 1000 | 99.3% | 0 | 70 | 0.00056
Passenger Cars | LPG Bifuel ~ LPG | Mini | Euro 6 d/e |  | SPN23 |  |  |  | 5 | 110 | 54496425 | -9766223500 | 479584105000 | 0 | 0 | 0 | 1 | 0% | 0 | 70 | 62980942500
Passenger Cars | LPG Bifuel ~ Petrol | Mini | Euro 6 d/e |  | CO |  |  |  | 5 | 130 | 0.00085104 | -0.17993 | 11.2975 | 16.9022 | 0.0026428 | -0.71898 | 50.7937 | 0% | 0 | 70 | 0.23215
Passenger Cars | LPG Bifuel ~ Petrol | Mini | Euro 6 d/e |  | NOx |  |  |  | 5 | 130 | -0.00031454 | 0.10306 | 0.23906 | -0.33928 | 0.034536 | 1.986 | 1.2638 | 0% | 0 | 70 | 0.019085
Passenger Cars | LPG Bifuel ~ Petrol | Mini | Euro 6 d/e |  | VOC |  |  |  | 5 | 130 | 3.8141e-06 | -0.00070737 | 0.045249 | 0.17307 | 6.9899e-05 | -0.047538 | 6.2121 | 0% | 0 | 70 | 0.0052358
Passenger Cars | LPG Bifuel ~ Petrol | Mini | Euro 6 d/e |  | PM Exhaust |  |  |  | 10 | 130 | 0 | 0 | 0.00029948 | 0 | 0 | 0 | 1 | 0% | 0 | 70 | 0.00029948
Passenger Cars | LPG Bifuel ~ Petrol | Mini | Euro 6 d/e |  | EC |  |  |  | 5 | 130 | 0.0050824 | -0.27204 | 17.9186 | 3.3753e-13 | 0.00083729 | 0.097126 | 3.7213 | 0% | 0 | 70 | 1.6262
Passenger Cars | LPG Bifuel ~ Petrol | Mini | Euro 6 d/e |  | CH4 | Urban Peak |  |  | 10 | 130 | 0 | 0 | 2.87 | 0 | 0 | 0 | 1000 | 0% | 0 | 70 | 0.00287
Passenger Cars | LPG Bifuel ~ Petrol | Mini | Euro 6 d/e |  | CH4 | Urban Off Peak |  |  | 10 | 130 | 0 | 0 | 2.87 | 0 | 0 | 0 | 1000 | 0% | 0 | 70 | 0.00287
Passenger Cars | LPG Bifuel ~ Petrol | Mini | Euro 6 d/e |  | CH4 | Rural |  |  | 10 | 130 | 0 | 0 | 2.69 | 0 | 0 | 0 | 1000 | 0% | 0 | 70 | 0.00269
Passenger Cars | LPG Bifuel ~ Petrol | Mini | Euro 6 d/e |  | CH4 | Highway |  |  | 10 | 130 | 0 | 0 | 5.08 | 0 | 0 | 0 | 1000 | 0% | 0 | 70 | 0.00508
Passenger Cars | LPG Bifuel ~ Petrol | Mini | Euro 6 d/e |  | SPN23 |  |  |  | 5 | 110 | 0 | 0 | 648000000000 | 0 | 0 | 0 | 1 | 0% | 0 | 70 | 648000000000
Passenger Cars | LPG Bifuel ~ LPG | Mini | Euro 7 |  | CO |  |  |  | 5 | 130 | 5.4967e-12 | -0.033418 | 5.1098 | -1.0437e-07 | 0.0018715 | -0.52883 | 37.5057 | 49.67% | 0 | 70 | 0.14437 | X
Passenger Cars | LPG Bifuel ~ LPG | Mini | Euro 7 |  | NOx |  |  |  | 5 | 130 | 2.0045e-05 | -0.0044607 | 0.30015 | 3.4516e-10 | 3.1886e-13 | -4.1304e-11 | 3.7643 | 40.24% | 0 | 70 | 0.013672 | X
Passenger Cars | LPG Bifuel ~ LPG | Mini | Euro 7 |  | VOC |  |  |  | 5 | 130 | 5.3054e-06 | 0.00089903 | -0.11611 | 4.017 | 6.2458e-06 | -0.001695 | 0.12567 | 99.81% | 0 | 70 | 0.0015098 | X
Passenger Cars | LPG Bifuel ~ LPG | Mini | Euro 7 |  | PM Exhaust | Urban Peak |  |  | 10 | 130 | 0 | 0 | 0.00128 | 0 | 0 | 0 | 1 | 0% | 0 | 70 | 0.00128 | X
Passenger Cars | LPG Bifuel ~ LPG | Mini | Euro 7 |  | PM Exhaust | Urban Off Peak |  |  | 10 | 130 | 0 | 0 | 0.00128 | 0 | 0 | 0 | 1 | 0% | 0 | 70 | 0.00128 | X
Passenger Cars | LPG Bifuel ~ LPG | Mini | Euro 7 |  | PM Exhaust | Rural |  |  | 10 | 130 | 0 | 0 | 0.00128 | 0 | 0 | 0 | 1 | 0% | 0 | 70 | 0.00128 | X
Passenger Cars | LPG Bifuel ~ LPG | Mini | Euro 7 |  | PM Exhaust | Highway |  |  | 10 | 130 | 0 | 0 | 0.00128 | 0 | 0 | 0 | 1 | 0% | 0 | 70 | 0.00128 | X
Passenger Cars | LPG Bifuel ~ LPG | Mini | Euro 7 |  | EC |  |  |  | 10 | 130 | 0.72875 | -69.4016 | 4102.9672 | 7564.0263 | -0.055527 | 15.573 | 881.4141 | 0% | 0 | 70 | 1.7204 | X
Passenger Cars | LPG Bifuel ~ LPG | Mini | Euro 7 |  | CH4 | Urban Peak |  |  | 10 | 130 | 0 | 0 | 80 | 0 | 0 | 0 | 1000 | 99.4% | 0 | 70 | 0.00048 | X
Passenger Cars | LPG Bifuel ~ LPG | Mini | Euro 7 |  | CH4 | Urban Off Peak |  |  | 10 | 130 | 0 | 0 | 80 | 0 | 0 | 0 | 1000 | 99.4% | 0 | 70 | 0.00048 | X
Passenger Cars | LPG Bifuel ~ LPG | Mini | Euro 7 |  | CH4 | Rural |  |  | 10 | 130 | 0 | 0 | 80 | 0 | 0 | 0 | 1000 | 99.5% | 0 | 70 | 0.0004 | X
Passenger Cars | LPG Bifuel ~ LPG | Mini | Euro 7 |  | CH4 | Highway |  |  | 10 | 130 | 0 | 0 | 80 | 0 | 0 | 0 | 1000 | 99.3% | 0 | 70 | 0.00056 | X
Passenger Cars | LPG Bifuel ~ LPG | Mini | Euro 7 |  | SPN23 |  |  |  | 5 | 110 | 54496425 | -9766223500 | 479584105000 | 0 | 0 | 0 | 1 | 0% | 0 | 70 | 62980942500 | X
Passenger Cars | LPG Bifuel ~ Petrol | Mini | Euro 7 |  | CO |  |  |  | 5 | 130 | 0.00085104 | -0.17993 | 11.2975 | 16.9022 | 0.0026428 | -0.71898 | 50.7937 | 0% | 0 | 70 | 0.23215 | X
Passenger Cars | LPG Bifuel ~ Petrol | Mini | Euro 7 |  | NOx |  |  |  | 5 | 130 | -0.00031454 | 0.10306 | 0.23906 | -0.33928 | 0.034536 | 1.986 | 1.2638 | 0% | 0 | 70 | 0.019085 | X
Passenger Cars | LPG Bifuel ~ Petrol | Mini | Euro 7 |  | VOC |  |  |  | 5 | 130 | 3.8141e-06 | -0.00070737 | 0.045249 | 0.17307 | 6.9899e-05 | -0.047538 | 6.2121 | 0% | 0 | 70 | 0.0052358 | X
Passenger Cars | LPG Bifuel ~ Petrol | Mini | Euro 7 |  | PM Exhaust |  |  |  | 10 | 130 | 0 | 0 | 0.00029948 | 0 | 0 | 0 | 1 | 0% | 0 | 70 | 0.00029948 | X
Passenger Cars | LPG Bifuel ~ Petrol | Mini | Euro 7 |  | EC |  |  |  | 5 | 130 | 0.0050824 | -0.27204 | 17.9186 | 3.3753e-13 | 0.00083729 | 0.097126 | 3.7213 | 0% | 0 | 70 | 1.6262 | X
Passenger Cars | LPG Bifuel ~ Petrol | Mini | Euro 7 |  | CH4 | Urban Peak |  |  | 10 | 130 | 0 | 0 | 2.87 | 0 | 0 | 0 | 1000 | 0% | 0 | 70 | 0.00287 | X
Passenger Cars | LPG Bifuel ~ Petrol | Mini | Euro 7 |  | CH4 | Urban Off Peak |  |  | 10 | 130 | 0 | 0 | 2.87 | 0 | 0 | 0 | 1000 | 0% | 0 | 70 | 0.00287 | X
Passenger Cars | LPG Bifuel ~ Petrol | Mini | Euro 7 |  | CH4 | Rural |  |  | 10 | 130 | 0 | 0 | 2.69 | 0 | 0 | 0 | 1000 | 0% | 0 | 70 | 0.00269 | X
Passenger Cars | LPG Bifuel ~ Petrol | Mini | Euro 7 |  | CH4 | Highway |  |  | 10 | 130 | 0 | 0 | 5.08 | 0 | 0 | 0 | 1000 | 0% | 0 | 70 | 0.00508 | X
Passenger Cars | LPG Bifuel ~ Petrol | Mini | Euro 7 |  | SPN23 |  |  |  | 5 | 110 | 0 | 0 | 648000000000 | 0 | 0 | 0 | 1 | 0% | 0 | 70 | 648000000000 | X
Passenger Cars | LPG Bifuel ~ LPG | Small | Conventional |  | CO |  |  |  | 10 | 130 | 0.2426 | -26.0015 | 778.9864 | 8.8889e-10 | 1.2437e-15 | -2.3814e-13 | 62.2045 | 0% | 0 | 70 | 2.373
Passenger Cars | LPG Bifuel ~ LPG | Small | Conventional |  | NOx |  |  |  | 10 | 130 | 0.030583 | 5.2643 | 61.0099 | -56.0262 | 0.0050569 | 2.0789 | 53.5795 | 0% | 0 | 70 | 2.5842
Passenger Cars | LPG Bifuel ~ LPG | Small | Conventional |  | VOC |  |  |  | 10 | 130 | 5.4146e-06 | 0.013911 | 0.79313 | 3.2022 | 0.00024927 | 0.020214 | 0.12206 | 0% | 0 | 70 | 0.66674
Passenger Cars | LPG Bifuel ~ LPG | Small | Conventional |  | PM Exhaust | Urban Peak |  |  | 10 | 130 | 0 | 0 | 0.00322 | 0 | 0 | 0 | 1 | 0% | 0 | 70 | 0.00322
Passenger Cars | LPG Bifuel ~ LPG | Small | Conventional |  | PM Exhaust | Urban Off Peak |  |  | 10 | 130 | 0 | 0 | 0.00322 | 0 | 0 | 0 | 1 | 0% | 0 | 70 | 0.00322
Passenger Cars | LPG Bifuel ~ LPG | Small | Conventional |  | PM Exhaust | Rural |  |  | 10 | 130 | 0 | 0 | 0.00184 | 0 | 0 | 0 | 1 | 0% | 0 | 70 | 0.00184
Passenger Cars | LPG Bifuel ~ LPG | Small | Conventional |  | PM Exhaust | Highway |  |  | 10 | 130 | 0 | 0 | 0.0019 | 0 | 0 | 0 | 1 | 0% | 0 | 70 | 0.0019
Passenger Cars | LPG Bifuel ~ LPG | Small | Conventional |  | EC | Urban Peak |  |  | 10 | 130 | 0 | 0 | 59 | 0 | 0 | 0 | 21.4758 | 0% | 0 | 70 | 2.7473
Passenger Cars | LPG Bifuel ~ LPG | Small | Conventional |  | EC | Urban Off Peak |  |  | 10 | 130 | 0 | 0 | 59 | 0 | 0 | 0 | 21.4758 | 0% | 0 | 70 | 2.7473
Passenger Cars | LPG Bifuel ~ LPG | Small | Conventional |  | EC | Rural |  |  | 10 | 130 | 0 | 0 | 45 | 0 | 0 | 0 | 21.4758 | 0% | 0 | 70 | 2.0954
Passenger Cars | LPG Bifuel ~ LPG | Small | Conventional |  | EC | Highway |  |  | 10 | 130 | 0 | 0 | 54 | 0 | 0 | 0 | 21.4758 | 0% | 0 | 70 | 2.5145
Passenger Cars | LPG Bifuel ~ LPG | Small | Conventional |  | CH4 | Urban Peak |  |  | 10 | 130 | 0 | 0 | 80 | 0 | 0 | 0 | 1000 | 0% | 0 | 70 | 0.08
Passenger Cars | LPG Bifuel ~ LPG | Small | Conventional |  | CH4 | Urban Off Peak |  |  | 10 | 130 | 0 | 0 | 80 | 0 | 0 | 0 | 1000 | 0% | 0 | 70 | 0.08
Passenger Cars | LPG Bifuel ~ LPG | Small | Conventional |  | CH4 | Rural |  |  | 10 | 130 | 0 | 0 | 35 | 0 | 0 | 0 | 1000 | 0% | 0 | 70 | 0.035
Passenger Cars | LPG Bifuel ~ LPG | Small | Conventional |  | CH4 | Highway |  |  | 10 | 130 | 0 | 0 | 25 | 0 | 0 | 0 | 1000 | 0% | 0 | 70 | 0.025
Passenger Cars | LPG Bifuel ~ LPG | Small | Conventional |  | SPN23 | Urban Peak |  |  | 5 | 110 | 0 | 0 | 8760000000000 | 0 | 0 | 0 | 1 | 0% | 0 | 70 | 8760000000000
Passenger Cars | LPG Bifuel ~ LPG | Small | Conventional |  | SPN23 | Urban Off Peak |  |  | 5 | 110 | 0 | 0 | 8760000000000 | 0 | 0 | 0 | 1 | 0% | 0 | 70 | 8760000000000
Passenger Cars | LPG Bifuel ~ LPG | Small | Conventional |  | SPN23 | Rural |  |  | 5 | 110 | 0 | 0 | 3110000000000 | 0 | 0 | 0 | 1 | 0% | 0 | 70 | 3110000000000
Passenger Cars | LPG Bifuel ~ LPG | Small | Conventional |  | SPN23 | Highway |  |  | 5 | 110 | 0 | 0 | 18100000000000 | 0 | 0 | 0 | 1 | 0% | 0 | 70 | 18100000000000
Passenger Cars | LPG Bifuel ~ Petrol | Small | Conventional |  | CO |  |  |  | 10 | 130 | 0.0023502 | -0.31363 | 14.8762 | 6.041e-11 | -2.4174e-16 | 6.0026e-15 | 0.83191 | 0% | 0 | 70 | 5.3345
Passenger Cars | LPG Bifuel ~ Petrol | Small | Conventional |  | NOx |  |  |  | 10 | 130 | 0.022413 | 2.6939 | 0.44004 | -63.7847 | 0.0064357 | 1.6336 | 29.771 | 0% | 0 | 70 | 1.696
Passenger Cars | LPG Bifuel ~ Petrol | Small | Conventional |  | VOC |  |  |  | 10 | 130 | 0.0004454 | -0.073596 | 3.8016 | 4.3706e-13 | -2.6763e-17 | 3.7496e-16 | 1.7399 | 0% | 0 | 70 | 0.4784
Passenger Cars | LPG Bifuel ~ Petrol | Small | Conventional |  | PM Exhaust | Urban Peak |  |  | 10 | 130 | 0 | 0 | 0.00322 | 0 | 0 | 0 | 1 | 0% | 0 | 70 | 0.00322
Passenger Cars | LPG Bifuel ~ Petrol | Small | Conventional |  | PM Exhaust | Urban Off Peak |  |  | 10 | 130 | 0 | 0 | 0.00322 | 0 | 0 | 0 | 1 | 0% | 0 | 70 | 0.00322
Passenger Cars | LPG Bifuel ~ Petrol | Small | Conventional |  | PM Exhaust | Rural |  |  | 10 | 130 | 0 | 0 | 0.00184 | 0 | 0 | 0 | 1 | 0% | 0 | 70 | 0.00184
Passenger Cars | LPG Bifuel ~ Petrol | Small | Conventional |  | PM Exhaust | Highway |  |  | 10 | 130 | 0 | 0 | 0.0019 | 0 | 0 | 0 | 1 | 0% | 0 | 70 | 0.0019
Passenger Cars | LPG Bifuel ~ Petrol | Small | Conventional |  | EC |  |  |  | 10 | 130 | 0.055082 | -6.511 | 402.7564 | 6.092e-08 | 1.5088e-13 | -5.5863e-11 | 107.549 | 0% | 0 | 70 | 2.0167
Passenger Cars | LPG Bifuel ~ Petrol | Small | Conventional |  | CH4 | Urban Peak |  |  | 10 | 130 | 0 | 0 | 131 | 0 | 0 | 0 | 1000 | 0% | 0 | 70 | 0.131
Passenger Cars | LPG Bifuel ~ Petrol | Small | Conventional |  | CH4 | Urban Off Peak |  |  | 10 | 130 | 0 | 0 | 131 | 0 | 0 | 0 | 1000 | 0% | 0 | 70 | 0.131
Passenger Cars | LPG Bifuel ~ Petrol | Small | Conventional |  | CH4 | Rural |  |  | 10 | 130 | 0 | 0 | 86 | 0 | 0 | 0 | 1000 | 0% | 0 | 70 | 0.086
Passenger Cars | LPG Bifuel ~ Petrol | Small | Conventional |  | CH4 | Highway |  |  | 10 | 130 | 0 | 0 | 41 | 0 | 0 | 0 | 1000 | 0% | 0 | 70 | 0.041
Passenger Cars | LPG Bifuel ~ Petrol | Small | Conventional |  | SPN23 | Urban Peak |  |  | 5 | 110 | 0 | 0 | 8760000000000 | 0 | 0 | 0 | 1 | 0% | 0 | 70 | 8760000000000
Passenger Cars | LPG Bifuel ~ Petrol | Small | Conventional |  | SPN23 | Urban Off Peak |  |  | 5 | 110 | 0 | 0 | 8760000000000 | 0 | 0 | 0 | 1 | 0% | 0 | 70 | 8760000000000
Passenger Cars | LPG Bifuel ~ Petrol | Small | Conventional |  | SPN23 | Rural |  |  | 5 | 110 | 0 | 0 | 3110000000000 | 0 | 0 | 0 | 1 | 0% | 0 | 70 | 3110000000000
Passenger Cars | LPG Bifuel ~ Petrol | Small | Conventional |  | SPN23 | Highway |  |  | 5 | 110 | 0 | 0 | 18100000000000 | 0 | 0 | 0 | 1 | 0% | 0 | 70 | 18100000000000
Passenger Cars | LPG Bifuel ~ LPG | Small | Euro 1 |  | CO |  |  |  | 10 | 130 | 0.032764 | -3.47 | 125.3893 | 3.2299e-09 | 9.7457e-15 | -2.2283e-12 | 29.7851 | 0% | 0 | 70 | 1.4448
Passenger Cars | LPG Bifuel ~ LPG | Small | Euro 1 |  | NOx |  |  |  | 10 | 130 | 6.9152e-05 | -0.010891 | 0.91246 | 7.4424e-10 | 2.0742e-14 | -9.1223e-12 | 1.7288 | 0% | 0 | 70 | 0.2828
Passenger Cars | LPG Bifuel ~ LPG | Small | Euro 1 |  | VOC |  |  |  | 10 | 130 | 0.00025704 | -0.042668 | 1.91 | 3.4577e-11 | -7.8159e-16 | -8.446e-14 | 2.5704 | 0% | 0 | 70 | 0.0711
Passenger Cars | LPG Bifuel ~ LPG | Small | Euro 1 |  | PM Exhaust | Urban Peak |  |  | 10 | 130 | 0 | 0 | 0.00322 | 0 | 0 | 0 | 1 | 0% | 0 | 70 | 0.00322
Passenger Cars | LPG Bifuel ~ LPG | Small | Euro 1 |  | PM Exhaust | Urban Off Peak |  |  | 10 | 130 | 0 | 0 | 0.00322 | 0 | 0 | 0 | 1 | 0% | 0 | 70 | 0.00322
Passenger Cars | LPG Bifuel ~ LPG | Small | Euro 1 |  | PM Exhaust | Rural |  |  | 10 | 130 | 0 | 0 | 0.00184 | 0 | 0 | 0 | 1 | 0% | 0 | 70 | 0.00184
Passenger Cars | LPG Bifuel ~ LPG | Small | Euro 1 |  | PM Exhaust | Highway |  |  | 10 | 130 | 0 | 0 | 0.0019 | 0 | 0 | 0 | 1 | 0% | 0 | 70 | 0.0019
Passenger Cars | LPG Bifuel ~ LPG | Small | Euro 1 |  | EC |  |  |  | 10 | 130 | 0.0026608 | -0.34183 | 27.5777 | -6.4774e-09 | -2.4468e-13 | 2.0191e-11 | 7.9364 | 0% | 0 | 70 | 2.1026
Passenger Cars | LPG Bifuel ~ LPG | Small | Euro 1 |  | CH4 | Urban Peak |  |  | 10 | 130 | 0 | 0 | 80 | 0 | 0 | 0 | 1000 | 0% | 0 | 70 | 0.08
Passenger Cars | LPG Bifuel ~ LPG | Small | Euro 1 |  | CH4 | Urban Off Peak |  |  | 10 | 130 | 0 | 0 | 80 | 0 | 0 | 0 | 1000 | 0% | 0 | 70 | 0.08
Passenger Cars | LPG Bifuel ~ LPG | Small | Euro 1 |  | CH4 | Rural |  |  | 10 | 130 | 0 | 0 | 35 | 0 | 0 | 0 | 1000 | 0% | 0 | 70 | 0.035
Passenger Cars | LPG Bifuel ~ LPG | Small | Euro 1 |  | CH4 | Highway |  |  | 10 | 130 | 0 | 0 | 25 | 0 | 0 | 0 | 1000 | 0% | 0 | 70 | 0.025
Passenger Cars | LPG Bifuel ~ LPG | Small | Euro 1 |  | SPN23 | Urban Peak |  |  | 5 | 110 | 0 | 0 | 8760000000000 | 0 | 0 | 0 | 1 | 0% | 0 | 70 | 8760000000000
Passenger Cars | LPG Bifuel ~ LPG | Small | Euro 1 |  | SPN23 | Urban Off Peak |  |  | 5 | 110 | 0 | 0 | 8760000000000 | 0 | 0 | 0 | 1 | 0% | 0 | 70 | 8760000000000
Passenger Cars | LPG Bifuel ~ LPG | Small | Euro 1 |  | SPN23 | Rural |  |  | 5 | 110 | 0 | 0 | 3110000000000 | 0 | 0 | 0 | 1 | 0% | 0 | 70 | 3110000000000
Passenger Cars | LPG Bifuel ~ LPG | Small | Euro 1 |  | SPN23 | Highway |  |  | 5 | 110 | 0 | 0 | 18100000000000 | 0 | 0 | 0 | 1 | 0% | 0 | 70 | 18100000000000
Passenger Cars | LPG Bifuel ~ Petrol | Small | Euro 1 |  | CO |  |  |  | 5 | 130 | 0.00052771 | -0.07912 | 8.6937 | 3.4354e-12 | -0.00073817 | 0.10031 | 0.77948 | 0% | 0 | 70 | 1.3722
Passenger Cars | LPG Bifuel ~ Petrol | Small | Euro 1 |  | NOx |  |  |  | 5 | 130 | 0.00054494 | -0.058221 | 3.0551 | -3.2456e-12 | -6.5353e-16 | 7.6218e-14 | 5.8221 | 0% | 0 | 70 | 0.28338
Passenger Cars | LPG Bifuel ~ Petrol | Small | Euro 1 |  | VOC |  |  |  | 5 | 130 | 8.2459e-18 | -0.0092503 | 1.8438 | 1.8927e-13 | -0.0017353 | 0.24307 | 1.3664 | 0% | 0 | 70 | 0.1211
Passenger Cars | LPG Bifuel ~ Petrol | Small | Euro 1 |  | PM Exhaust | Urban Peak |  |  | 10 | 130 | 0 | 0 | 0.00322 | 0 | 0 | 0 | 1 | 0% | 0 | 70 | 0.00322
Passenger Cars | LPG Bifuel ~ Petrol | Small | Euro 1 |  | PM Exhaust | Urban Off Peak |  |  | 10 | 130 | 0 | 0 | 0.00322 | 0 | 0 | 0 | 1 | 0% | 0 | 70 | 0.00322
Passenger Cars | LPG Bifuel ~ Petrol | Small | Euro 1 |  | PM Exhaust | Rural |  |  | 10 | 130 | 0 | 0 | 0.00184 | 0 | 0 | 0 | 1 | 0% | 0 | 70 | 0.00184
Passenger Cars | LPG Bifuel ~ Petrol | Small | Euro 1 |  | PM Exhaust | Highway |  |  | 10 | 130 | 0 | 0 | 0.0019 | 0 | 0 | 0 | 1 | 0% | 0 | 70 | 0.0019
Passenger Cars | LPG Bifuel ~ Petrol | Small | Euro 1 |  | EC |  |  |  | 5 | 130 | 4.8513e-15 | 0.074817 | 12.1984 | 2.7562e-11 | -0.0010576 | 0.18879 | 1.4628 | 0% | 0 | 70 | 1.8362
Passenger Cars | LPG Bifuel ~ Petrol | Small | Euro 1 |  | CH4 | Urban Peak |  |  | 10 | 130 | 0 | 0 | 26 | 0 | 0 | 0 | 1000 | 0% | 0 | 70 | 0.026
Passenger Cars | LPG Bifuel ~ Petrol | Small | Euro 1 |  | CH4 | Urban Off Peak |  |  | 10 | 130 | 0 | 0 | 26 | 0 | 0 | 0 | 1000 | 0% | 0 | 70 | 0.026
Passenger Cars | LPG Bifuel ~ Petrol | Small | Euro 1 |  | CH4 | Rural |  |  | 10 | 130 | 0 | 0 | 16 | 0 | 0 | 0 | 1000 | 0% | 0 | 70 | 0.016
Passenger Cars | LPG Bifuel ~ Petrol | Small | Euro 1 |  | CH4 | Highway |  |  | 10 | 130 | 0 | 0 | 14 | 0 | 0 | 0 | 1000 | 0% | 0 | 70 | 0.014
Passenger Cars | LPG Bifuel ~ Petrol | Small | Euro 1 |  | SPN23 | Urban Peak |  |  | 5 | 110 | 0 | 0 | 8760000000000 | 0 | 0 | 0 | 1 | 0% | 0 | 70 | 8760000000000
Passenger Cars | LPG Bifuel ~ Petrol | Small | Euro 1 |  | SPN23 | Urban Off Peak |  |  | 5 | 110 | 0 | 0 | 8760000000000 | 0 | 0 | 0 | 1 | 0% | 0 | 70 | 8760000000000
Passenger Cars | LPG Bifuel ~ Petrol | Small | Euro 1 |  | SPN23 | Rural |  |  | 5 | 110 | 0 | 0 | 3110000000000 | 0 | 0 | 0 | 1 | 0% | 0 | 70 | 3110000000000
Passenger Cars | LPG Bifuel ~ Petrol | Small | Euro 1 |  | SPN23 | Highway |  |  | 5 | 110 | 0 | 0 | 18100000000000 | 0 | 0 | 0 | 1 | 0% | 0 | 70 | 18100000000000
Passenger Cars | LPG Bifuel ~ LPG | Small | Euro 2 |  | CO |  |  |  | 10 | 130 | 0.015557 | -1.6476 | 59.5368 | 6.4718e-11 | 1.8295e-16 | -5.3954e-14 | 20.7977 | 0% | 0 | 70 | 0.98246
Passenger Cars | LPG Bifuel ~ LPG | Small | Euro 2 |  | NOx |  |  |  | 10 | 130 | 3.1229e-05 | -0.0049185 | 0.41206 | -8.3896e-12 | -5.7588e-15 | 3.6547e-13 | 2.1687 | 0% | 0 | 70 | 0.10181
Passenger Cars | LPG Bifuel ~ LPG | Small | Euro 2 |  | VOC |  |  |  | 10 | 130 | 0.00052657 | -0.08741 | 3.9129 | -1.2017e-10 | -1.7856e-14 | 2.6126e-12 | 21.9402 | 0% | 0 | 70 | 0.017064
Passenger Cars | LPG Bifuel ~ LPG | Small | Euro 2 |  | PM Exhaust | Urban Peak |  |  | 10 | 130 | 0 | 0 | 0.00322 | 0 | 0 | 0 | 1 | 0% | 0 | 70 | 0.00322
Passenger Cars | LPG Bifuel ~ LPG | Small | Euro 2 |  | PM Exhaust | Urban Off Peak |  |  | 10 | 130 | 0 | 0 | 0.00322 | 0 | 0 | 0 | 1 | 0% | 0 | 70 | 0.00322
Passenger Cars | LPG Bifuel ~ LPG | Small | Euro 2 |  | PM Exhaust | Rural |  |  | 10 | 130 | 0 | 0 | 0.00184 | 0 | 0 | 0 | 1 | 0% | 0 | 70 | 0.00184
Passenger Cars | LPG Bifuel ~ LPG | Small | Euro 2 |  | PM Exhaust | Highway |  |  | 10 | 130 | 0 | 0 | 0.0019 | 0 | 0 | 0 | 1 | 0% | 0 | 70 | 0.0019
Passenger Cars | LPG Bifuel ~ LPG | Small | Euro 2 |  | EC |  |  |  | 10 | 130 | 0.0026608 | -0.34183 | 27.5777 | -6.4774e-09 | -2.4468e-13 | 2.0191e-11 | 7.9364 | 0% | 0 | 70 | 2.1026
Passenger Cars | LPG Bifuel ~ LPG | Small | Euro 2 |  | CH4 | Urban Peak |  |  | 10 | 130 | 0 | 0 | 80 | 0 | 0 | 0 | 1000 | 76% | 0 | 70 | 0.0192
Passenger Cars | LPG Bifuel ~ LPG | Small | Euro 2 |  | CH4 | Urban Off Peak |  |  | 10 | 130 | 0 | 0 | 80 | 0 | 0 | 0 | 1000 | 76% | 0 | 70 | 0.0192
Passenger Cars | LPG Bifuel ~ LPG | Small | Euro 2 |  | CH4 | Rural |  |  | 10 | 130 | 0 | 0 | 35 | 0 | 0 | 0 | 1000 | 76% | 0 | 70 | 0.0084
Passenger Cars | LPG Bifuel ~ LPG | Small | Euro 2 |  | CH4 | Highway |  |  | 10 | 130 | 0 | 0 | 25 | 0 | 0 | 0 | 1000 | 76% | 0 | 70 | 0.006
Passenger Cars | LPG Bifuel ~ LPG | Small | Euro 2 |  | SPN23 | Urban Peak |  |  | 5 | 110 | 0 | 0 | 6160000000000 | 0 | 0 | 0 | 1 | 0% | 0 | 70 | 6160000000000
Passenger Cars | LPG Bifuel ~ LPG | Small | Euro 2 |  | SPN23 | Urban Off Peak |  |  | 5 | 110 | 0 | 0 | 6160000000000 | 0 | 0 | 0 | 1 | 0% | 0 | 70 | 6160000000000
Passenger Cars | LPG Bifuel ~ LPG | Small | Euro 2 |  | SPN23 | Rural |  |  | 5 | 110 | 0 | 0 | 2670000000000 | 0 | 0 | 0 | 1 | 0% | 0 | 70 | 2670000000000
Passenger Cars | LPG Bifuel ~ LPG | Small | Euro 2 |  | SPN23 | Highway |  |  | 5 | 110 | 0 | 0 | 11800000000000 | 0 | 0 | 0 | 1 | 0% | 0 | 70 | 11800000000000
Passenger Cars | LPG Bifuel ~ Petrol | Small | Euro 2 |  | CO |  |  |  | 5 | 130 | -6.4949e-06 | 0.005878 | 2.3399 | 7.4284e-13 | -0.00097424 | 0.13528 | 0.03866 | 0% | 0 | 70 | 0.57442
Passenger Cars | LPG Bifuel ~ Petrol | Small | Euro 2 |  | NOx |  |  |  | 5 | 130 | 0.00038309 | -0.029202 | 0.95286 | -3.4915e-10 | 0.0014887 | -0.078634 | 3.3604 | 0% | 0 | 70 | 0.15258
Passenger Cars | LPG Bifuel ~ Petrol | Small | Euro 2 |  | VOC |  |  |  | 5 | 130 | 2.7179e-12 | -0.0072449 | 2.0478 | 0.9047 | -0.0051295 | 0.82648 | 0.36556 | 0% | 0 | 70 | 0.046959
Passenger Cars | LPG Bifuel ~ Petrol | Small | Euro 2 |  | PM Exhaust | Urban Peak |  |  | 10 | 130 | 0 | 0 | 0.00322 | 0 | 0 | 0 | 1 | 0% | 0 | 70 | 0.00322
Passenger Cars | LPG Bifuel ~ Petrol | Small | Euro 2 |  | PM Exhaust | Urban Off Peak |  |  | 10 | 130 | 0 | 0 | 0.00322 | 0 | 0 | 0 | 1 | 0% | 0 | 70 | 0.00322
Passenger Cars | LPG Bifuel ~ Petrol | Small | Euro 2 |  | PM Exhaust | Rural |  |  | 10 | 130 | 0 | 0 | 0.00184 | 0 | 0 | 0 | 1 | 0% | 0 | 70 | 0.00184
Passenger Cars | LPG Bifuel ~ Petrol | Small | Euro 2 |  | PM Exhaust | Highway |  |  | 10 | 130 | 0 | 0 | 0.0019 | 0 | 0 | 0 | 1 | 0% | 0 | 70 | 0.0019
Passenger Cars | LPG Bifuel ~ Petrol | Small | Euro 2 |  | EC |  |  |  | 5 | 130 | 0.0012059 | -0.047677 | 17.5002 | 2.193e-11 | -0.00096322 | 0.2056 | 1.9264 | 0% | 0 | 70 | 1.7305
Passenger Cars | LPG Bifuel ~ Petrol | Small | Euro 2 |  | CH4 | Urban Peak |  |  | 10 | 130 | 0 | 0 | 17 | 0 | 0 | 0 | 1000 | 0% | 0 | 70 | 0.017
Passenger Cars | LPG Bifuel ~ Petrol | Small | Euro 2 |  | CH4 | Urban Off Peak |  |  | 10 | 130 | 0 | 0 | 17 | 0 | 0 | 0 | 1000 | 0% | 0 | 70 | 0.017
Passenger Cars | LPG Bifuel ~ Petrol | Small | Euro 2 |  | CH4 | Rural |  |  | 10 | 130 | 0 | 0 | 13 | 0 | 0 | 0 | 1000 | 0% | 0 | 70 | 0.013
Passenger Cars | LPG Bifuel ~ Petrol | Small | Euro 2 |  | CH4 | Highway |  |  | 10 | 130 | 0 | 0 | 11 | 0 | 0 | 0 | 1000 | 0% | 0 | 70 | 0.011
Passenger Cars | LPG Bifuel ~ Petrol | Small | Euro 2 |  | SPN23 | Urban Peak |  |  | 5 | 110 | 0 | 0 | 6160000000000 | 0 | 0 | 0 | 1 | 0% | 0 | 70 | 6160000000000
Passenger Cars | LPG Bifuel ~ Petrol | Small | Euro 2 |  | SPN23 | Urban Off Peak |  |  | 5 | 110 | 0 | 0 | 6160000000000 | 0 | 0 | 0 | 1 | 0% | 0 | 70 | 6160000000000
Passenger Cars | LPG Bifuel ~ Petrol | Small | Euro 2 |  | SPN23 | Rural |  |  | 5 | 110 | 0 | 0 | 2670000000000 | 0 | 0 | 0 | 1 | 0% | 0 | 70 | 2670000000000
Passenger Cars | LPG Bifuel ~ Petrol | Small | Euro 2 |  | SPN23 | Highway |  |  | 5 | 110 | 0 | 0 | 11800000000000 | 0 | 0 | 0 | 1 | 0% | 0 | 70 | 11800000000000
Passenger Cars | LPG Bifuel ~ LPG | Small | Euro 3 |  | CO |  |  |  | 5 | 130 | 7.2206e-14 | 6.7533 | 42.3272 | 3.2267e-07 | -0.14657 | 20.9003 | 0.59029 | 0% | 0 | 70 | 0.69098
Passenger Cars | LPG Bifuel ~ LPG | Small | Euro 3 |  | NOx |  |  |  | 5 | 130 | 1.8325e-05 | -0.0041814 | 0.26084 | 6.5621e-12 | 0.00011141 | -0.034237 | 2.8063 | 0% | 0 | 70 | 0.060631
Passenger Cars | LPG Bifuel ~ LPG | Small | Euro 3 |  | VOC |  |  |  | 5 | 130 | 0.00018248 | -0.016058 | 0.81313 | -4.5244e-11 | -0.0027445 | 0.53319 | 14.5983 | 0% | 0 | 70 | 0.015159
Passenger Cars | LPG Bifuel ~ LPG | Small | Euro 3 |  | PM Exhaust | Urban Peak |  |  | 10 | 130 | 0 | 0 | 0.00128 | 0 | 0 | 0 | 1 | 0% | 0 | 70 | 0.00128
Passenger Cars | LPG Bifuel ~ LPG | Small | Euro 3 |  | PM Exhaust | Urban Off Peak |  |  | 10 | 130 | 0 | 0 | 0.00128 | 0 | 0 | 0 | 1 | 0% | 0 | 70 | 0.00128
Passenger Cars | LPG Bifuel ~ LPG | Small | Euro 3 |  | PM Exhaust | Rural |  |  | 10 | 130 | 0 | 0 | 0.000836 | 0 | 0 | 0 | 1 | 0% | 0 | 70 | 0.000836
Passenger Cars | LPG Bifuel ~ LPG | Small | Euro 3 |  | PM Exhaust | Highway |  |  | 10 | 130 | 0 | 0 | 0.00119 | 0 | 0 | 0 | 1 | 0% | 0 | 70 | 0.00119
Passenger Cars | LPG Bifuel ~ LPG | Small | Euro 3 |  | EC |  |  |  | 10 | 130 | 0.0026608 | -0.34183 | 27.5777 | -6.4774e-09 | -2.4468e-13 | 2.0191e-11 | 7.9364 | 0% | 0 | 70 | 2.1026
Passenger Cars | LPG Bifuel ~ LPG | Small | Euro 3 |  | CH4 | Urban Peak |  |  | 10 | 130 | 0 | 0 | 80 | 0 | 0 | 0 | 1000 | 96.25% | 0 | 70 | 0.003
Passenger Cars | LPG Bifuel ~ LPG | Small | Euro 3 |  | CH4 | Urban Off Peak |  |  | 10 | 130 | 0 | 0 | 80 | 0 | 0 | 0 | 1000 | 96.25% | 0 | 70 | 0.003
Passenger Cars | LPG Bifuel ~ LPG | Small | Euro 3 |  | CH4 | Rural |  |  | 10 | 130 | 0 | 0 | 35 | 0 | 0 | 0 | 1000 | 94.29% | 0 | 70 | 0.002
Passenger Cars | LPG Bifuel ~ LPG | Small | Euro 3 |  | CH4 | Highway |  |  | 10 | 130 | 0 | 0 | 25 | 0 | 0 | 0 | 1000 | 84% | 0 | 70 | 0.004
Passenger Cars | LPG Bifuel ~ LPG | Small | Euro 3 |  | SPN23 | Urban Peak |  |  | 5 | 110 | 0 | 0 | 3070000000000 | 0 | 0 | 0 | 1 | 0% | 0 | 70 | 3070000000000
Passenger Cars | LPG Bifuel ~ LPG | Small | Euro 3 |  | SPN23 | Urban Off Peak |  |  | 5 | 110 | 0 | 0 | 3070000000000 | 0 | 0 | 0 | 1 | 0% | 0 | 70 | 3070000000000
Passenger Cars | LPG Bifuel ~ LPG | Small | Euro 3 |  | SPN23 | Rural |  |  | 5 | 110 | 0 | 0 | 2230000000000 | 0 | 0 | 0 | 1 | 0% | 0 | 70 | 2230000000000
Passenger Cars | LPG Bifuel ~ LPG | Small | Euro 3 |  | SPN23 | Highway |  |  | 5 | 110 | 0 | 0 | 5600000000000 | 0 | 0 | 0 | 1 | 0% | 0 | 70 | 5600000000000
Passenger Cars | LPG Bifuel ~ Petrol | Small | Euro 3 |  | CO |  |  |  | 5 | 130 | 7.2206e-14 | 6.7533 | 42.3272 | 3.2267e-07 | -0.14657 | 20.9003 | 0.59029 | 0% | 0 | 70 | 0.69098
Passenger Cars | LPG Bifuel ~ Petrol | Small | Euro 3 |  | NOx |  |  |  | 5 | 130 | 1.8325e-05 | -0.0041814 | 0.26084 | 6.5621e-12 | 0.00011141 | -0.034237 | 2.8063 | 0% | 0 | 70 | 0.060631
Passenger Cars | LPG Bifuel ~ Petrol | Small | Euro 3 |  | VOC |  |  |  | 5 | 130 | 0.00018248 | -0.016058 | 0.81313 | -4.5244e-11 | -0.0027445 | 0.53319 | 14.5983 | 0% | 0 | 70 | 0.015159
Passenger Cars | LPG Bifuel ~ Petrol | Small | Euro 3 |  | PM Exhaust | Urban Peak |  |  | 10 | 130 | 0 | 0 | 0.00128 | 0 | 0 | 0 | 1 | 0% | 0 | 70 | 0.00128
Passenger Cars | LPG Bifuel ~ Petrol | Small | Euro 3 |  | PM Exhaust | Urban Off Peak |  |  | 10 | 130 | 0 | 0 | 0.00128 | 0 | 0 | 0 | 1 | 0% | 0 | 70 | 0.00128
Passenger Cars | LPG Bifuel ~ Petrol | Small | Euro 3 |  | PM Exhaust | Rural |  |  | 10 | 130 | 0 | 0 | 0.000836 | 0 | 0 | 0 | 1 | 0% | 0 | 70 | 0.000836
Passenger Cars | LPG Bifuel ~ Petrol | Small | Euro 3 |  | PM Exhaust | Highway |  |  | 10 | 130 | 0 | 0 | 0.00119 | 0 | 0 | 0 | 1 | 0% | 0 | 70 | 0.00119
Passenger Cars | LPG Bifuel ~ Petrol | Small | Euro 3 |  | EC |  |  |  | 5 | 130 | 0.00048249 | 0.040448 | 16.3956 | 2.4222e-11 | -0.00099841 | 0.20498 | 2.2089 | 0% | 0 | 70 | 1.8509
Passenger Cars | LPG Bifuel ~ Petrol | Small | Euro 3 |  | CH4 | Urban Peak |  |  | 10 | 130 | 0 | 0 | 3 | 0 | 0 | 0 | 1000 | 0% | 0 | 70 | 0.003
Passenger Cars | LPG Bifuel ~ Petrol | Small | Euro 3 |  | CH4 | Urban Off Peak |  |  | 10 | 130 | 0 | 0 | 3 | 0 | 0 | 0 | 1000 | 0% | 0 | 70 | 0.003
Passenger Cars | LPG Bifuel ~ Petrol | Small | Euro 3 |  | CH4 | Rural |  |  | 10 | 130 | 0 | 0 | 2 | 0 | 0 | 0 | 1000 | 0% | 0 | 70 | 0.002
Passenger Cars | LPG Bifuel ~ Petrol | Small | Euro 3 |  | CH4 | Highway |  |  | 10 | 130 | 0 | 0 | 4 | 0 | 0 | 0 | 1000 | 0% | 0 | 70 | 0.004
Passenger Cars | LPG Bifuel ~ Petrol | Small | Euro 3 |  | SPN23 | Urban Peak |  |  | 5 | 110 | 0 | 0 | 3070000000000 | 0 | 0 | 0 | 1 | 0% | 0 | 70 | 3070000000000
Passenger Cars | LPG Bifuel ~ Petrol | Small | Euro 3 |  | SPN23 | Urban Off Peak |  |  | 5 | 110 | 0 | 0 | 3070000000000 | 0 | 0 | 0 | 1 | 0% | 0 | 70 | 3070000000000
Passenger Cars | LPG Bifuel ~ Petrol | Small | Euro 3 |  | SPN23 | Rural |  |  | 5 | 110 | 0 | 0 | 2230000000000 | 0 | 0 | 0 | 1 | 0% | 0 | 70 | 2230000000000
Passenger Cars | LPG Bifuel ~ Petrol | Small | Euro 3 |  | SPN23 | Highway |  |  | 5 | 110 | 0 | 0 | 5600000000000 | 0 | 0 | 0 | 1 | 0% | 0 | 70 | 5600000000000
Passenger Cars | LPG Bifuel ~ LPG | Small | Euro 4 |  | CO |  |  |  | 5 | 130 | 5.4967e-12 | -0.033418 | 5.1098 | -1.0437e-07 | 0.0018715 | -0.52883 | 37.5057 | 0% | 0 | 70 | 0.28687
Passenger Cars | LPG Bifuel ~ LPG | Small | Euro 4 |  | NOx |  |  |  | 5 | 130 | 3.8557e-05 | -0.0085802 | 0.57735 | 1.3065e-12 | 2.7018e-17 | -1.3077e-13 | 5.4305 | 0% | 0 | 70 | 0.030505
Passenger Cars | LPG Bifuel ~ LPG | Small | Euro 4 |  | VOC |  |  |  | 5 | 130 | 3.5491e-06 | -0.00013932 | 0.047375 | -9.0977e-14 | -6.4418e-15 | 7.7263e-13 | 4.0149 | 0% | 0 | 70 | 0.013703
Passenger Cars | LPG Bifuel ~ LPG | Small | Euro 4 |  | PM Exhaust | Urban Peak |  |  | 10 | 130 | 0 | 0 | 0.00128 | 0 | 0 | 0 | 1 | 0% | 0 | 70 | 0.00128
Passenger Cars | LPG Bifuel ~ LPG | Small | Euro 4 |  | PM Exhaust | Urban Off Peak |  |  | 10 | 130 | 0 | 0 | 0.00128 | 0 | 0 | 0 | 1 | 0% | 0 | 70 | 0.00128
Passenger Cars | LPG Bifuel ~ LPG | Small | Euro 4 |  | PM Exhaust | Rural |  |  | 10 | 130 | 0 | 0 | 0.000836 | 0 | 0 | 0 | 1 | 0% | 0 | 70 | 0.000836
Passenger Cars | LPG Bifuel ~ LPG | Small | Euro 4 |  | PM Exhaust | Highway |  |  | 10 | 130 | 0 | 0 | 0.00119 | 0 | 0 | 0 | 1 | 0% | 0 | 70 | 0.00119
Passenger Cars | LPG Bifuel ~ LPG | Small | Euro 4 |  | EC |  |  |  | 10 | 130 | 0.0026608 | -0.34183 | 27.5777 | -6.4774e-09 | -2.4468e-13 | 2.0191e-11 | 7.9364 | 0% | 0 | 70 | 2.1026
Passenger Cars | LPG Bifuel ~ LPG | Small | Euro 4 |  | CH4 | Urban Peak |  |  | 10 | 130 | 0 | 0 | 80 | 0 | 0 | 0 | 1000 | 97.5% | 0 | 70 | 0.002
Passenger Cars | LPG Bifuel ~ LPG | Small | Euro 4 |  | CH4 | Urban Off Peak |  |  | 10 | 130 | 0 | 0 | 80 | 0 | 0 | 0 | 1000 | 97.5% | 0 | 70 | 0.002
Passenger Cars | LPG Bifuel ~ LPG | Small | Euro 4 |  | CH4 | Rural |  |  | 10 | 130 | 0 | 0 | 35 | 0 | 0 | 0 | 1000 | 94.29% | 0 | 70 | 0.002
Passenger Cars | LPG Bifuel ~ LPG | Small | Euro 4 |  | CH4 | Highway |  |  | 10 | 130 | 0 | 0 | 25 | 0 | 0 | 0 | 1000 | 95% | 0 | 70 | 0.00125
Passenger Cars | LPG Bifuel ~ LPG | Small | Euro 4 |  | SPN23 | Urban Peak |  |  | 5 | 110 | 0 | 0 | 900000000000 | 0 | 0 | 0 | 1 | 0% | 0 | 70 | 900000000000
Passenger Cars | LPG Bifuel ~ LPG | Small | Euro 4 |  | SPN23 | Urban Off Peak |  |  | 5 | 110 | 0 | 0 | 900000000000 | 0 | 0 | 0 | 1 | 0% | 0 | 70 | 900000000000
Passenger Cars | LPG Bifuel ~ LPG | Small | Euro 4 |  | SPN23 | Rural |  |  | 5 | 110 | 0 | 0 | 790000000000 | 0 | 0 | 0 | 1 | 0% | 0 | 70 | 790000000000
Passenger Cars | LPG Bifuel ~ LPG | Small | Euro 4 |  | SPN23 | Highway |  |  | 5 | 110 | 0 | 0 | 840000000000 | 0 | 0 | 0 | 1 | 0% | 0 | 70 | 840000000000
Passenger Cars | LPG Bifuel ~ Petrol | Small | Euro 4 |  | CO |  |  |  | 5 | 130 | 5.4967e-12 | -0.033418 | 5.1098 | -1.0437e-07 | 0.0018715 | -0.52883 | 37.5057 | 0% | 0 | 70 | 0.28687
Passenger Cars | LPG Bifuel ~ Petrol | Small | Euro 4 |  | NOx |  |  |  | 5 | 130 | 3.8557e-05 | -0.0085802 | 0.57735 | 1.3065e-12 | 2.7018e-17 | -1.3077e-13 | 5.4305 | 0% | 0 | 70 | 0.030505
Passenger Cars | LPG Bifuel ~ Petrol | Small | Euro 4 |  | VOC |  |  |  | 5 | 130 | 3.5491e-06 | -0.00013932 | 0.047375 | -9.0977e-14 | -6.4418e-15 | 7.7263e-13 | 4.0149 | 0% | 0 | 70 | 0.013703
Passenger Cars | LPG Bifuel ~ Petrol | Small | Euro 4 |  | PM Exhaust | Urban Peak |  |  | 10 | 130 | 0 | 0 | 0.00128 | 0 | 0 | 0 | 1 | 0% | 0 | 70 | 0.00128
Passenger Cars | LPG Bifuel ~ Petrol | Small | Euro 4 |  | PM Exhaust | Urban Off Peak |  |  | 10 | 130 | 0 | 0 | 0.00128 | 0 | 0 | 0 | 1 | 0% | 0 | 70 | 0.00128
Passenger Cars | LPG Bifuel ~ Petrol | Small | Euro 4 |  | PM Exhaust | Rural |  |  | 10 | 130 | 0 | 0 | 0.000836 | 0 | 0 | 0 | 1 | 0% | 0 | 70 | 0.000836
Passenger Cars | LPG Bifuel ~ Petrol | Small | Euro 4 |  | PM Exhaust | Highway |  |  | 10 | 130 | 0 | 0 | 0.00119 | 0 | 0 | 0 | 1 | 0% | 0 | 70 | 0.00119
Passenger Cars | LPG Bifuel ~ Petrol | Small | Euro 4 |  | EC |  |  |  | 5 | 130 | 0.0047974 | -0.25333 | 20.9516 | 2.5412e-13 | 0.00080088 | 0.091329 | 3.5126 | 0% | 0 | 70 | 1.9324
Passenger Cars | LPG Bifuel ~ Petrol | Small | Euro 4 |  | CH4 | Urban Peak |  |  | 10 | 130 | 0 | 0 | 2.87 | 0 | 0 | 0 | 1000 | 0% | 0 | 70 | 0.00287
Passenger Cars | LPG Bifuel ~ Petrol | Small | Euro 4 |  | CH4 | Urban Off Peak |  |  | 10 | 130 | 0 | 0 | 2.87 | 0 | 0 | 0 | 1000 | 0% | 0 | 70 | 0.00287
Passenger Cars | LPG Bifuel ~ Petrol | Small | Euro 4 |  | CH4 | Rural |  |  | 10 | 130 | 0 | 0 | 2.69 | 0 | 0 | 0 | 1000 | 0% | 0 | 70 | 0.00269
Passenger Cars | LPG Bifuel ~ Petrol | Small | Euro 4 |  | CH4 | Highway |  |  | 10 | 130 | 0 | 0 | 5.08 | 0 | 0 | 0 | 1000 | 0% | 0 | 70 | 0.00508
Passenger Cars | LPG Bifuel ~ Petrol | Small | Euro 4 |  | SPN23 | Urban Peak |  |  | 5 | 110 | 0 | 0 | 900000000000 | 0 | 0 | 0 | 1 | 0% | 0 | 70 | 900000000000
Passenger Cars | LPG Bifuel ~ Petrol | Small | Euro 4 |  | SPN23 | Urban Off Peak |  |  | 5 | 110 | 0 | 0 | 900000000000 | 0 | 0 | 0 | 1 | 0% | 0 | 70 | 900000000000
Passenger Cars | LPG Bifuel ~ Petrol | Small | Euro 4 |  | SPN23 | Rural |  |  | 5 | 110 | 0 | 0 | 790000000000 | 0 | 0 | 0 | 1 | 0% | 0 | 70 | 790000000000
Passenger Cars | LPG Bifuel ~ Petrol | Small | Euro 4 |  | SPN23 | Highway |  |  | 5 | 110 | 0 | 0 | 840000000000 | 0 | 0 | 0 | 1 | 0% | 0 | 70 | 840000000000
Passenger Cars | LPG Bifuel ~ LPG | Small | Euro 5 |  | CO |  |  |  | 5 | 130 | 5.4967e-12 | -0.033418 | 5.1098 | -1.0437e-07 | 0.0018715 | -0.52883 | 37.5057 | 0% | 0 | 70 | 0.28687
Passenger Cars | LPG Bifuel ~ LPG | Small | Euro 5 |  | NOx |  |  |  | 5 | 130 | 2.0045e-05 | -0.0044607 | 0.30015 | 3.4516e-10 | 3.1886e-13 | -4.1304e-11 | 3.7643 | 0% | 0 | 70 | 0.022879
Passenger Cars | LPG Bifuel ~ LPG | Small | Euro 5 |  | VOC |  |  |  | 5 | 130 | 3.5491e-06 | -0.00013932 | 0.047375 | -9.0977e-14 | -6.4418e-15 | 7.7263e-13 | 4.0149 | 0% | 0 | 70 | 0.013703
Passenger Cars | LPG Bifuel ~ LPG | Small | Euro 5 |  | PM Exhaust | Urban Peak |  |  | 10 | 130 | 0 | 0 | 0.00128 | 0 | 0 | 0 | 1 | 0% | 0 | 70 | 0.00128 | X
Passenger Cars | LPG Bifuel ~ LPG | Small | Euro 5 |  | PM Exhaust | Urban Off Peak |  |  | 10 | 130 | 0 | 0 | 0.00128 | 0 | 0 | 0 | 1 | 0% | 0 | 70 | 0.00128 | X
Passenger Cars | LPG Bifuel ~ LPG | Small | Euro 5 |  | PM Exhaust | Rural |  |  | 10 | 130 | 0 | 0 | 0.00128 | 0 | 0 | 0 | 1 | 0% | 0 | 70 | 0.00128 | X
Passenger Cars | LPG Bifuel ~ LPG | Small | Euro 5 |  | PM Exhaust | Highway |  |  | 10 | 130 | 0 | 0 | 0.00128 | 0 | 0 | 0 | 1 | 0% | 0 | 70 | 0.00128 | X
Passenger Cars | LPG Bifuel ~ LPG | Small | Euro 5 |  | EC |  |  |  | 10 | 130 | 0.0026608 | -0.34183 | 27.5777 | -6.4774e-09 | -2.4468e-13 | 2.0191e-11 | 7.9364 | 0% | 0 | 70 | 2.1026
Passenger Cars | LPG Bifuel ~ LPG | Small | Euro 5 |  | CH4 | Urban Peak |  |  | 10 | 130 | 0 | 0 | 80 | 0 | 0 | 0 | 1000 | 97.5% | 0 | 70 | 0.002
Passenger Cars | LPG Bifuel ~ LPG | Small | Euro 5 |  | CH4 | Urban Off Peak |  |  | 10 | 130 | 0 | 0 | 80 | 0 | 0 | 0 | 1000 | 97.5% | 0 | 70 | 0.002
Passenger Cars | LPG Bifuel ~ LPG | Small | Euro 5 |  | CH4 | Rural |  |  | 10 | 130 | 0 | 0 | 35 | 0 | 0 | 0 | 1000 | 94.29% | 0 | 70 | 0.002
Passenger Cars | LPG Bifuel ~ LPG | Small | Euro 5 |  | CH4 | Highway |  |  | 10 | 130 | 0 | 0 | 25 | 0 | 0 | 0 | 1000 | 95% | 0 | 70 | 0.00125
Passenger Cars | LPG Bifuel ~ LPG | Small | Euro 5 |  | SPN23 |  |  |  | 5 | 110 | 0 | 0 | 610133425501.938 | 0 | 0 | 0 | 1 | 0% | 0 | 70 | 610133425501.938
Passenger Cars | LPG Bifuel ~ Petrol | Small | Euro 5 |  | CO |  |  |  | 5 | 130 | 0.00044527 | -0.10208 | 6.8769 | 10.3838 | 0.001621 | -0.43756 | 30.3373 | 0% | 0 | 70 | 0.26947
Passenger Cars | LPG Bifuel ~ Petrol | Small | Euro 5 |  | NOx |  |  |  | 5 | 130 | -0.00031454 | 0.10306 | 0.23906 | -0.33928 | 0.034536 | 1.986 | 1.2638 | 0% | 0 | 70 | 0.019085
Passenger Cars | LPG Bifuel ~ Petrol | Small | Euro 5 |  | VOC |  |  |  | 5 | 130 | 3.8141e-06 | -0.00070737 | 0.045249 | 0.17307 | 6.9899e-05 | -0.047538 | 6.2121 | 0% | 0 | 70 | 0.0052358
Passenger Cars | LPG Bifuel ~ Petrol | Small | Euro 5 |  | PM Exhaust |  |  |  | 10 | 130 | 0 | 0 | 0.0005428 | 0 | 0 | 0 | 1 | 0% | 0 | 70 | 0.0005428
Passenger Cars | LPG Bifuel ~ Petrol | Small | Euro 5 |  | EC |  |  |  | 5 | 130 | 0.0047974 | -0.25333 | 20.9516 | 2.5412e-13 | 0.00080088 | 0.091329 | 3.5126 | 0% | 0 | 70 | 1.9324
Passenger Cars | LPG Bifuel ~ Petrol | Small | Euro 5 |  | CH4 | Urban Peak |  |  | 10 | 130 | 0 | 0 | 2.87 | 0 | 0 | 0 | 1000 | 0% | 0 | 70 | 0.00287
Passenger Cars | LPG Bifuel ~ Petrol | Small | Euro 5 |  | CH4 | Urban Off Peak |  |  | 10 | 130 | 0 | 0 | 2.87 | 0 | 0 | 0 | 1000 | 0% | 0 | 70 | 0.00287
Passenger Cars | LPG Bifuel ~ Petrol | Small | Euro 5 |  | CH4 | Rural |  |  | 10 | 130 | 0 | 0 | 2.69 | 0 | 0 | 0 | 1000 | 0% | 0 | 70 | 0.00269
Passenger Cars | LPG Bifuel ~ Petrol | Small | Euro 5 |  | CH4 | Highway |  |  | 10 | 130 | 0 | 0 | 5.08 | 0 | 0 | 0 | 1000 | 0% | 0 | 70 | 0.00508
Passenger Cars | LPG Bifuel ~ Petrol | Small | Euro 5 |  | SPN23 |  |  |  | 5 | 110 | 0 | 0 | 610133425501.938 | 0 | 0 | 0 | 1 | 0% | 0 | 70 | 610133425501.938
Passenger Cars | LPG Bifuel ~ LPG | Small | Euro 6 a/b/c |  | CO |  |  |  | 5 | 130 | 5.4967e-12 | -0.033418 | 5.1098 | -1.0437e-07 | 0.0018715 | -0.52883 | 37.5057 | 49.67% | 0 | 70 | 0.14437
Passenger Cars | LPG Bifuel ~ LPG | Small | Euro 6 a/b/c |  | NOx |  |  |  | 5 | 130 | 2.0045e-05 | -0.0044607 | 0.30015 | 3.4516e-10 | 3.1886e-13 | -4.1304e-11 | 3.7643 | 40.24% | 0 | 70 | 0.013672
Passenger Cars | LPG Bifuel ~ LPG | Small | Euro 6 a/b/c |  | VOC |  |  |  | 5 | 130 | 5.3054e-06 | 0.00089903 | -0.11611 | 4.017 | 6.2458e-06 | -0.001695 | 0.12567 | 99.81% | 0 | 70 | 0.0015098
Passenger Cars | LPG Bifuel ~ LPG | Small | Euro 6 a/b/c |  | PM Exhaust | Urban Peak |  |  | 10 | 130 | 0 | 0 | 0.00128 | 0 | 0 | 0 | 1 | 0% | 0 | 70 | 0.00128 | X
Passenger Cars | LPG Bifuel ~ LPG | Small | Euro 6 a/b/c |  | PM Exhaust | Urban Off Peak |  |  | 10 | 130 | 0 | 0 | 0.00128 | 0 | 0 | 0 | 1 | 0% | 0 | 70 | 0.00128 | X
Passenger Cars | LPG Bifuel ~ LPG | Small | Euro 6 a/b/c |  | PM Exhaust | Rural |  |  | 10 | 130 | 0 | 0 | 0.00128 | 0 | 0 | 0 | 1 | 0% | 0 | 70 | 0.00128 | X
Passenger Cars | LPG Bifuel ~ LPG | Small | Euro 6 a/b/c |  | PM Exhaust | Highway |  |  | 10 | 130 | 0 | 0 | 0.00128 | 0 | 0 | 0 | 1 | 0% | 0 | 70 | 0.00128 | X
Passenger Cars | LPG Bifuel ~ LPG | Small | Euro 6 a/b/c |  | EC |  |  |  | 10 | 130 | 0.72875 | -69.4016 | 4102.9672 | 7564.0263 | -0.055527 | 15.573 | 881.4141 | 0% | 0 | 70 | 1.7204 | X
Passenger Cars | LPG Bifuel ~ LPG | Small | Euro 6 a/b/c |  | CH4 | Urban Peak |  |  | 10 | 130 | 0 | 0 | 80 | 0 | 0 | 0 | 1000 | 99.4% | 0 | 70 | 0.00048
Passenger Cars | LPG Bifuel ~ LPG | Small | Euro 6 a/b/c |  | CH4 | Urban Off Peak |  |  | 10 | 130 | 0 | 0 | 80 | 0 | 0 | 0 | 1000 | 99.4% | 0 | 70 | 0.00048
Passenger Cars | LPG Bifuel ~ LPG | Small | Euro 6 a/b/c |  | CH4 | Rural |  |  | 10 | 130 | 0 | 0 | 80 | 0 | 0 | 0 | 1000 | 99.5% | 0 | 70 | 0.0004
Passenger Cars | LPG Bifuel ~ LPG | Small | Euro 6 a/b/c |  | CH4 | Highway |  |  | 10 | 130 | 0 | 0 | 80 | 0 | 0 | 0 | 1000 | 99.3% | 0 | 70 | 0.00056
Passenger Cars | LPG Bifuel ~ LPG | Small | Euro 6 a/b/c |  | SPN23 |  |  |  | 5 | 110 | 54496425 | -9766223500 | 479584105000 | 0 | 0 | 0 | 1 | 0% | 0 | 70 | 62980942500
Passenger Cars | LPG Bifuel ~ Petrol | Small | Euro 6 a/b/c |  | CO |  |  |  | 5 | 130 | 0.00085104 | -0.17993 | 11.2975 | 16.9022 | 0.0026428 | -0.71898 | 50.7937 | 0% | 0 | 70 | 0.23215
Passenger Cars | LPG Bifuel ~ Petrol | Small | Euro 6 a/b/c |  | NOx |  |  |  | 5 | 130 | -0.00031454 | 0.10306 | 0.23906 | -0.33928 | 0.034536 | 1.986 | 1.2638 | 0% | 0 | 70 | 0.019085
Passenger Cars | LPG Bifuel ~ Petrol | Small | Euro 6 a/b/c |  | VOC |  |  |  | 5 | 130 | 3.8141e-06 | -0.00070737 | 0.045249 | 0.17307 | 6.9899e-05 | -0.047538 | 6.2121 | 0% | 0 | 70 | 0.0052358
Passenger Cars | LPG Bifuel ~ Petrol | Small | Euro 6 a/b/c |  | PM Exhaust |  |  |  | 10 | 130 | 0 | 0 | 0.00029948 | 0 | 0 | 0 | 1 | 0% | 0 | 70 | 0.00029948
Passenger Cars | LPG Bifuel ~ Petrol | Small | Euro 6 a/b/c |  | EC |  |  |  | 5 | 130 | 0.0047974 | -0.25333 | 20.9516 | 2.5412e-13 | 0.00080088 | 0.091329 | 3.5126 | 0% | 0 | 70 | 1.9324
Passenger Cars | LPG Bifuel ~ Petrol | Small | Euro 6 a/b/c |  | CH4 | Urban Peak |  |  | 10 | 130 | 0 | 0 | 2.87 | 0 | 0 | 0 | 1000 | 0% | 0 | 70 | 0.00287
Passenger Cars | LPG Bifuel ~ Petrol | Small | Euro 6 a/b/c |  | CH4 | Urban Off Peak |  |  | 10 | 130 | 0 | 0 | 2.87 | 0 | 0 | 0 | 1000 | 0% | 0 | 70 | 0.00287
Passenger Cars | LPG Bifuel ~ Petrol | Small | Euro 6 a/b/c |  | CH4 | Rural |  |  | 10 | 130 | 0 | 0 | 2.69 | 0 | 0 | 0 | 1000 | 0% | 0 | 70 | 0.00269
Passenger Cars | LPG Bifuel ~ Petrol | Small | Euro 6 a/b/c |  | CH4 | Highway |  |  | 10 | 130 | 0 | 0 | 5.08 | 0 | 0 | 0 | 1000 | 0% | 0 | 70 | 0.00508
Passenger Cars | LPG Bifuel ~ Petrol | Small | Euro 6 a/b/c |  | SPN23 |  |  |  | 5 | 110 | 0 | 0 | 648000000000 | 0 | 0 | 0 | 1 | 0% | 0 | 70 | 648000000000
Passenger Cars | LPG Bifuel ~ LPG | Small | Euro 6 d-temp |  | CO |  |  |  | 5 | 130 | 5.4967e-12 | -0.033418 | 5.1098 | -1.0437e-07 | 0.0018715 | -0.52883 | 37.5057 | 49.67% | 0 | 70 | 0.14437
Passenger Cars | LPG Bifuel ~ LPG | Small | Euro 6 d-temp |  | NOx |  |  |  | 5 | 130 | 2.0045e-05 | -0.0044607 | 0.30015 | 3.4516e-10 | 3.1886e-13 | -4.1304e-11 | 3.7643 | 40.24% | 0 | 70 | 0.013672
Passenger Cars | LPG Bifuel ~ LPG | Small | Euro 6 d-temp |  | VOC |  |  |  | 5 | 130 | 5.3054e-06 | 0.00089903 | -0.11611 | 4.017 | 6.2458e-06 | -0.001695 | 0.12567 | 99.81% | 0 | 70 | 0.0015098
Passenger Cars | LPG Bifuel ~ LPG | Small | Euro 6 d-temp |  | PM Exhaust | Urban Peak |  |  | 10 | 130 | 0 | 0 | 0.00128 | 0 | 0 | 0 | 1 | 0% | 0 | 70 | 0.00128 | X
Passenger Cars | LPG Bifuel ~ LPG | Small | Euro 6 d-temp |  | PM Exhaust | Urban Off Peak |  |  | 10 | 130 | 0 | 0 | 0.00128 | 0 | 0 | 0 | 1 | 0% | 0 | 70 | 0.00128 | X
Passenger Cars | LPG Bifuel ~ LPG | Small | Euro 6 d-temp |  | PM Exhaust | Rural |  |  | 10 | 130 | 0 | 0 | 0.00128 | 0 | 0 | 0 | 1 | 0% | 0 | 70 | 0.00128 | X
Passenger Cars | LPG Bifuel ~ LPG | Small | Euro 6 d-temp |  | PM Exhaust | Highway |  |  | 10 | 130 | 0 | 0 | 0.00128 | 0 | 0 | 0 | 1 | 0% | 0 | 70 | 0.00128 | X
Passenger Cars | LPG Bifuel ~ LPG | Small | Euro 6 d-temp |  | EC |  |  |  | 10 | 130 | 0.72875 | -69.4016 | 4102.9672 | 7564.0263 | -0.055527 | 15.573 | 881.4141 | 0% | 0 | 70 | 1.7204 | X
Passenger Cars | LPG Bifuel ~ LPG | Small | Euro 6 d-temp |  | CH4 | Urban Peak |  |  | 10 | 130 | 0 | 0 | 80 | 0 | 0 | 0 | 1000 | 99.4% | 0 | 70 | 0.00048
Passenger Cars | LPG Bifuel ~ LPG | Small | Euro 6 d-temp |  | CH4 | Urban Off Peak |  |  | 10 | 130 | 0 | 0 | 80 | 0 | 0 | 0 | 1000 | 99.4% | 0 | 70 | 0.00048
Passenger Cars | LPG Bifuel ~ LPG | Small | Euro 6 d-temp |  | CH4 | Rural |  |  | 10 | 130 | 0 | 0 | 80 | 0 | 0 | 0 | 1000 | 99.5% | 0 | 70 | 0.0004
Passenger Cars | LPG Bifuel ~ LPG | Small | Euro 6 d-temp |  | CH4 | Highway |  |  | 10 | 130 | 0 | 0 | 80 | 0 | 0 | 0 | 1000 | 99.3% | 0 | 70 | 0.00056
Passenger Cars | LPG Bifuel ~ LPG | Small | Euro 6 d-temp |  | SPN23 |  |  |  | 5 | 110 | 54496425 | -9766223500 | 479584105000 | 0 | 0 | 0 | 1 | 0% | 0 | 70 | 62980942500
Passenger Cars | LPG Bifuel ~ Petrol | Small | Euro 6 d-temp |  | CO |  |  |  | 5 | 130 | 0.00085104 | -0.17993 | 11.2975 | 16.9022 | 0.0026428 | -0.71898 | 50.7937 | 0% | 0 | 70 | 0.23215
Passenger Cars | LPG Bifuel ~ Petrol | Small | Euro 6 d-temp |  | NOx |  |  |  | 5 | 130 | -0.00031454 | 0.10306 | 0.23906 | -0.33928 | 0.034536 | 1.986 | 1.2638 | 0% | 0 | 70 | 0.019085
Passenger Cars | LPG Bifuel ~ Petrol | Small | Euro 6 d-temp |  | VOC |  |  |  | 5 | 130 | 3.8141e-06 | -0.00070737 | 0.045249 | 0.17307 | 6.9899e-05 | -0.047538 | 6.2121 | 0% | 0 | 70 | 0.0052358
Passenger Cars | LPG Bifuel ~ Petrol | Small | Euro 6 d-temp |  | PM Exhaust |  |  |  | 10 | 130 | 0 | 0 | 0.0005428 | 0 | 0 | 0 | 1 | 0% | 0 | 70 | 0.0005428
Passenger Cars | LPG Bifuel ~ Petrol | Small | Euro 6 d-temp |  | EC |  |  |  | 5 | 130 | 0.0047974 | -0.25333 | 20.9516 | 2.5412e-13 | 0.00080088 | 0.091329 | 3.5126 | 0% | 0 | 70 | 1.9324
Passenger Cars | LPG Bifuel ~ Petrol | Small | Euro 6 d-temp |  | CH4 | Urban Peak |  |  | 10 | 130 | 0 | 0 | 2.87 | 0 | 0 | 0 | 1000 | 0% | 0 | 70 | 0.00287
Passenger Cars | LPG Bifuel ~ Petrol | Small | Euro 6 d-temp |  | CH4 | Urban Off Peak |  |  | 10 | 130 | 0 | 0 | 2.87 | 0 | 0 | 0 | 1000 | 0% | 0 | 70 | 0.00287
Passenger Cars | LPG Bifuel ~ Petrol | Small | Euro 6 d-temp |  | CH4 | Rural |  |  | 10 | 130 | 0 | 0 | 2.69 | 0 | 0 | 0 | 1000 | 0% | 0 | 70 | 0.00269
Passenger Cars | LPG Bifuel ~ Petrol | Small | Euro 6 d-temp |  | CH4 | Highway |  |  | 10 | 130 | 0 | 0 | 5.08 | 0 | 0 | 0 | 1000 | 0% | 0 | 70 | 0.00508
Passenger Cars | LPG Bifuel ~ Petrol | Small | Euro 6 d-temp |  | SPN23 |  |  |  | 5 | 110 | 0 | 0 | 648000000000 | 0 | 0 | 0 | 1 | 0% | 0 | 70 | 648000000000
Passenger Cars | LPG Bifuel ~ LPG | Small | Euro 6 d/e |  | CO |  |  |  | 5 | 130 | 5.4967e-12 | -0.033418 | 5.1098 | -1.0437e-07 | 0.0018715 | -0.52883 | 37.5057 | 49.67% | 0 | 70 | 0.14437
Passenger Cars | LPG Bifuel ~ LPG | Small | Euro 6 d/e |  | NOx |  |  |  | 5 | 130 | 2.0045e-05 | -0.0044607 | 0.30015 | 3.4516e-10 | 3.1886e-13 | -4.1304e-11 | 3.7643 | 40.24% | 0 | 70 | 0.013672
Passenger Cars | LPG Bifuel ~ LPG | Small | Euro 6 d/e |  | VOC |  |  |  | 5 | 130 | 5.3054e-06 | 0.00089903 | -0.11611 | 4.017 | 6.2458e-06 | -0.001695 | 0.12567 | 99.81% | 0 | 70 | 0.0015098
Passenger Cars | LPG Bifuel ~ LPG | Small | Euro 6 d/e |  | PM Exhaust | Urban Peak |  |  | 10 | 130 | 0 | 0 | 0.00128 | 0 | 0 | 0 | 1 | 0% | 0 | 70 | 0.00128 | X
Passenger Cars | LPG Bifuel ~ LPG | Small | Euro 6 d/e |  | PM Exhaust | Urban Off Peak |  |  | 10 | 130 | 0 | 0 | 0.00128 | 0 | 0 | 0 | 1 | 0% | 0 | 70 | 0.00128 | X
Passenger Cars | LPG Bifuel ~ LPG | Small | Euro 6 d/e |  | PM Exhaust | Rural |  |  | 10 | 130 | 0 | 0 | 0.00128 | 0 | 0 | 0 | 1 | 0% | 0 | 70 | 0.00128 | X
Passenger Cars | LPG Bifuel ~ LPG | Small | Euro 6 d/e |  | PM Exhaust | Highway |  |  | 10 | 130 | 0 | 0 | 0.00128 | 0 | 0 | 0 | 1 | 0% | 0 | 70 | 0.00128 | X
Passenger Cars | LPG Bifuel ~ LPG | Small | Euro 6 d/e |  | EC |  |  |  | 10 | 130 | 0.72875 | -69.4016 | 4102.9672 | 7564.0263 | -0.055527 | 15.573 | 881.4141 | 0% | 0 | 70 | 1.7204 | X
Passenger Cars | LPG Bifuel ~ LPG | Small | Euro 6 d/e |  | CH4 | Urban Peak |  |  | 10 | 130 | 0 | 0 | 80 | 0 | 0 | 0 | 1000 | 99.4% | 0 | 70 | 0.00048
Passenger Cars | LPG Bifuel ~ LPG | Small | Euro 6 d/e |  | CH4 | Urban Off Peak |  |  | 10 | 130 | 0 | 0 | 80 | 0 | 0 | 0 | 1000 | 99.4% | 0 | 70 | 0.00048
Passenger Cars | LPG Bifuel ~ LPG | Small | Euro 6 d/e |  | CH4 | Rural |  |  | 10 | 130 | 0 | 0 | 80 | 0 | 0 | 0 | 1000 | 99.5% | 0 | 70 | 0.0004
Passenger Cars | LPG Bifuel ~ LPG | Small | Euro 6 d/e |  | CH4 | Highway |  |  | 10 | 130 | 0 | 0 | 80 | 0 | 0 | 0 | 1000 | 99.3% | 0 | 70 | 0.00056
Passenger Cars | LPG Bifuel ~ LPG | Small | Euro 6 d/e |  | SPN23 |  |  |  | 5 | 110 | 54496425 | -9766223500 | 479584105000 | 0 | 0 | 0 | 1 | 0% | 0 | 70 | 62980942500
Passenger Cars | LPG Bifuel ~ Petrol | Small | Euro 6 d/e |  | CO |  |  |  | 5 | 130 | 0.00085104 | -0.17993 | 11.2975 | 16.9022 | 0.0026428 | -0.71898 | 50.7937 | 0% | 0 | 70 | 0.23215
Passenger Cars | LPG Bifuel ~ Petrol | Small | Euro 6 d/e |  | NOx |  |  |  | 5 | 130 | -0.00031454 | 0.10306 | 0.23906 | -0.33928 | 0.034536 | 1.986 | 1.2638 | 0% | 0 | 70 | 0.019085
Passenger Cars | LPG Bifuel ~ Petrol | Small | Euro 6 d/e |  | VOC |  |  |  | 5 | 130 | 3.8141e-06 | -0.00070737 | 0.045249 | 0.17307 | 6.9899e-05 | -0.047538 | 6.2121 | 0% | 0 | 70 | 0.0052358
Passenger Cars | LPG Bifuel ~ Petrol | Small | Euro 6 d/e |  | PM Exhaust |  |  |  | 10 | 130 | 0 | 0 | 0.00029948 | 0 | 0 | 0 | 1 | 0% | 0 | 70 | 0.00029948
Passenger Cars | LPG Bifuel ~ Petrol | Small | Euro 6 d/e |  | EC |  |  |  | 5 | 130 | 0.0047974 | -0.25333 | 20.9516 | 2.5412e-13 | 0.00080088 | 0.091329 | 3.5126 | 0% | 0 | 70 | 1.9324
Passenger Cars | LPG Bifuel ~ Petrol | Small | Euro 6 d/e |  | CH4 | Urban Peak |  |  | 10 | 130 | 0 | 0 | 2.87 | 0 | 0 | 0 | 1000 | 0% | 0 | 70 | 0.00287
Passenger Cars | LPG Bifuel ~ Petrol | Small | Euro 6 d/e |  | CH4 | Urban Off Peak |  |  | 10 | 130 | 0 | 0 | 2.87 | 0 | 0 | 0 | 1000 | 0% | 0 | 70 | 0.00287
Passenger Cars | LPG Bifuel ~ Petrol | Small | Euro 6 d/e |  | CH4 | Rural |  |  | 10 | 130 | 0 | 0 | 2.69 | 0 | 0 | 0 | 1000 | 0% | 0 | 70 | 0.00269
Passenger Cars | LPG Bifuel ~ Petrol | Small | Euro 6 d/e |  | CH4 | Highway |  |  | 10 | 130 | 0 | 0 | 5.08 | 0 | 0 | 0 | 1000 | 0% | 0 | 70 | 0.00508
Passenger Cars | LPG Bifuel ~ Petrol | Small | Euro 6 d/e |  | SPN23 |  |  |  | 5 | 110 | 0 | 0 | 648000000000 | 0 | 0 | 0 | 1 | 0% | 0 | 70 | 648000000000
Passenger Cars | LPG Bifuel ~ LPG | Small | Euro 7 |  | CO |  |  |  | 5 | 130 | 5.4967e-12 | -0.033418 | 5.1098 | -1.0437e-07 | 0.0018715 | -0.52883 | 37.5057 | 49.67% | 0 | 70 | 0.14437 | X
Passenger Cars | LPG Bifuel ~ LPG | Small | Euro 7 |  | NOx |  |  |  | 5 | 130 | 2.0045e-05 | -0.0044607 | 0.30015 | 3.4516e-10 | 3.1886e-13 | -4.1304e-11 | 3.7643 | 40.24% | 0 | 70 | 0.013672 | X
Passenger Cars | LPG Bifuel ~ LPG | Small | Euro 7 |  | VOC |  |  |  | 5 | 130 | 5.3054e-06 | 0.00089903 | -0.11611 | 4.017 | 6.2458e-06 | -0.001695 | 0.12567 | 99.81% | 0 | 70 | 0.0015098 | X
Passenger Cars | LPG Bifuel ~ LPG | Small | Euro 7 |  | PM Exhaust | Urban Peak |  |  | 10 | 130 | 0 | 0 | 0.00128 | 0 | 0 | 0 | 1 | 0% | 0 | 70 | 0.00128 | X
Passenger Cars | LPG Bifuel ~ LPG | Small | Euro 7 |  | PM Exhaust | Urban Off Peak |  |  | 10 | 130 | 0 | 0 | 0.00128 | 0 | 0 | 0 | 1 | 0% | 0 | 70 | 0.00128 | X
Passenger Cars | LPG Bifuel ~ LPG | Small | Euro 7 |  | PM Exhaust | Rural |  |  | 10 | 130 | 0 | 0 | 0.00128 | 0 | 0 | 0 | 1 | 0% | 0 | 70 | 0.00128 | X
Passenger Cars | LPG Bifuel ~ LPG | Small | Euro 7 |  | PM Exhaust | Highway |  |  | 10 | 130 | 0 | 0 | 0.00128 | 0 | 0 | 0 | 1 | 0% | 0 | 70 | 0.00128 | X
Passenger Cars | LPG Bifuel ~ LPG | Small | Euro 7 |  | EC |  |  |  | 10 | 130 | 0.72875 | -69.4016 | 4102.9672 | 7564.0263 | -0.055527 | 15.573 | 881.4141 | 0% | 0 | 70 | 1.7204 | X
Passenger Cars | LPG Bifuel ~ LPG | Small | Euro 7 |  | CH4 | Urban Peak |  |  | 10 | 130 | 0 | 0 | 80 | 0 | 0 | 0 | 1000 | 99.4% | 0 | 70 | 0.00048 | X
Passenger Cars | LPG Bifuel ~ LPG | Small | Euro 7 |  | CH4 | Urban Off Peak |  |  | 10 | 130 | 0 | 0 | 80 | 0 | 0 | 0 | 1000 | 99.4% | 0 | 70 | 0.00048 | X
Passenger Cars | LPG Bifuel ~ LPG | Small | Euro 7 |  | CH4 | Rural |  |  | 10 | 130 | 0 | 0 | 80 | 0 | 0 | 0 | 1000 | 99.5% | 0 | 70 | 0.0004 | X
Passenger Cars | LPG Bifuel ~ LPG | Small | Euro 7 |  | CH4 | Highway |  |  | 10 | 130 | 0 | 0 | 80 | 0 | 0 | 0 | 1000 | 99.3% | 0 | 70 | 0.00056 | X
Passenger Cars | LPG Bifuel ~ LPG | Small | Euro 7 |  | SPN23 |  |  |  | 5 | 110 | 54496425 | -9766223500 | 479584105000 | 0 | 0 | 0 | 1 | 0% | 0 | 70 | 62980942500 | X
Passenger Cars | LPG Bifuel ~ Petrol | Small | Euro 7 |  | CO |  |  |  | 5 | 130 | 0.00085104 | -0.17993 | 11.2975 | 16.9022 | 0.0026428 | -0.71898 | 50.7937 | 0% | 0 | 70 | 0.23215 | X
Passenger Cars | LPG Bifuel ~ Petrol | Small | Euro 7 |  | NOx |  |  |  | 5 | 130 | -0.00031454 | 0.10306 | 0.23906 | -0.33928 | 0.034536 | 1.986 | 1.2638 | 0% | 0 | 70 | 0.019085 | X
Passenger Cars | LPG Bifuel ~ Petrol | Small | Euro 7 |  | VOC |  |  |  | 5 | 130 | 3.8141e-06 | -0.00070737 | 0.045249 | 0.17307 | 6.9899e-05 | -0.047538 | 6.2121 | 0% | 0 | 70 | 0.0052358 | X
Passenger Cars | LPG Bifuel ~ Petrol | Small | Euro 7 |  | PM Exhaust |  |  |  | 10 | 130 | 0 | 0 | 0.00029948 | 0 | 0 | 0 | 1 | 0% | 0 | 70 | 0.00029948 | X
Passenger Cars | LPG Bifuel ~ Petrol | Small | Euro 7 |  | EC |  |  |  | 5 | 130 | 0.0047974 | -0.25333 | 20.9516 | 2.5412e-13 | 0.00080088 | 0.091329 | 3.5126 | 0% | 0 | 70 | 1.9324 | X
Passenger Cars | LPG Bifuel ~ Petrol | Small | Euro 7 |  | CH4 | Urban Peak |  |  | 10 | 130 | 0 | 0 | 2.87 | 0 | 0 | 0 | 1000 | 0% | 0 | 70 | 0.00287 | X
Passenger Cars | LPG Bifuel ~ Petrol | Small | Euro 7 |  | CH4 | Urban Off Peak |  |  | 10 | 130 | 0 | 0 | 2.87 | 0 | 0 | 0 | 1000 | 0% | 0 | 70 | 0.00287 | X
Passenger Cars | LPG Bifuel ~ Petrol | Small | Euro 7 |  | CH4 | Rural |  |  | 10 | 130 | 0 | 0 | 2.69 | 0 | 0 | 0 | 1000 | 0% | 0 | 70 | 0.00269 | X
Passenger Cars | LPG Bifuel ~ Petrol | Small | Euro 7 |  | CH4 | Highway |  |  | 10 | 130 | 0 | 0 | 5.08 | 0 | 0 | 0 | 1000 | 0% | 0 | 70 | 0.00508 | X
Passenger Cars | LPG Bifuel ~ Petrol | Small | Euro 7 |  | SPN23 |  |  |  | 5 | 110 | 0 | 0 | 648000000000 | 0 | 0 | 0 | 1 | 0% | 0 | 70 | 648000000000 | X
Passenger Cars | LPG Bifuel ~ LPG | Medium | Conventional |  | CO |  |  |  | 10 | 130 | 0.2426 | -26.0015 | 778.9864 | 8.8889e-10 | 1.2437e-15 | -2.3814e-13 | 62.2045 | 0% | 0 | 70 | 2.373
Passenger Cars | LPG Bifuel ~ LPG | Medium | Conventional |  | NOx |  |  |  | 10 | 130 | 0.030583 | 5.2643 | 61.0099 | -56.0262 | 0.0050569 | 2.0789 | 53.5795 | 0% | 0 | 70 | 2.5842
Passenger Cars | LPG Bifuel ~ LPG | Medium | Conventional |  | VOC |  |  |  | 10 | 130 | 5.4146e-06 | 0.013911 | 0.79313 | 3.2022 | 0.00024927 | 0.020214 | 0.12206 | 0% | 0 | 70 | 0.66674
Passenger Cars | LPG Bifuel ~ LPG | Medium | Conventional |  | PM Exhaust | Urban Peak |  |  | 10 | 130 | 0 | 0 | 0.00322 | 0 | 0 | 0 | 1 | 0% | 0 | 70 | 0.00322
Passenger Cars | LPG Bifuel ~ LPG | Medium | Conventional |  | PM Exhaust | Urban Off Peak |  |  | 10 | 130 | 0 | 0 | 0.00322 | 0 | 0 | 0 | 1 | 0% | 0 | 70 | 0.00322
Passenger Cars | LPG Bifuel ~ LPG | Medium | Conventional |  | PM Exhaust | Rural |  |  | 10 | 130 | 0 | 0 | 0.00184 | 0 | 0 | 0 | 1 | 0% | 0 | 70 | 0.00184
Passenger Cars | LPG Bifuel ~ LPG | Medium | Conventional |  | PM Exhaust | Highway |  |  | 10 | 130 | 0 | 0 | 0.0019 | 0 | 0 | 0 | 1 | 0% | 0 | 70 | 0.0019
Passenger Cars | LPG Bifuel ~ LPG | Medium | Conventional |  | EC | Urban Peak |  |  | 10 | 130 | 0 | 0 | 59 | 0 | 0 | 0 | 21.4758 | 0% | 0 | 70 | 2.7473
Passenger Cars | LPG Bifuel ~ LPG | Medium | Conventional |  | EC | Urban Off Peak |  |  | 10 | 130 | 0 | 0 | 59 | 0 | 0 | 0 | 21.4758 | 0% | 0 | 70 | 2.7473
Passenger Cars | LPG Bifuel ~ LPG | Medium | Conventional |  | EC | Rural |  |  | 10 | 130 | 0 | 0 | 45 | 0 | 0 | 0 | 21.4758 | 0% | 0 | 70 | 2.0954
Passenger Cars | LPG Bifuel ~ LPG | Medium | Conventional |  | EC | Highway |  |  | 10 | 130 | 0 | 0 | 54 | 0 | 0 | 0 | 21.4758 | 0% | 0 | 70 | 2.5145
Passenger Cars | LPG Bifuel ~ LPG | Medium | Conventional |  | CH4 | Urban Peak |  |  | 10 | 130 | 0 | 0 | 80 | 0 | 0 | 0 | 1000 | 0% | 0 | 70 | 0.08
Passenger Cars | LPG Bifuel ~ LPG | Medium | Conventional |  | CH4 | Urban Off Peak |  |  | 10 | 130 | 0 | 0 | 80 | 0 | 0 | 0 | 1000 | 0% | 0 | 70 | 0.08
Passenger Cars | LPG Bifuel ~ LPG | Medium | Conventional |  | CH4 | Rural |  |  | 10 | 130 | 0 | 0 | 35 | 0 | 0 | 0 | 1000 | 0% | 0 | 70 | 0.035
Passenger Cars | LPG Bifuel ~ LPG | Medium | Conventional |  | CH4 | Highway |  |  | 10 | 130 | 0 | 0 | 25 | 0 | 0 | 0 | 1000 | 0% | 0 | 70 | 0.025
Passenger Cars | LPG Bifuel ~ LPG | Medium | Conventional |  | SPN23 | Urban Peak |  |  | 5 | 110 | 0 | 0 | 8760000000000 | 0 | 0 | 0 | 1 | 0% | 0 | 70 | 8760000000000
Passenger Cars | LPG Bifuel ~ LPG | Medium | Conventional |  | SPN23 | Urban Off Peak |  |  | 5 | 110 | 0 | 0 | 8760000000000 | 0 | 0 | 0 | 1 | 0% | 0 | 70 | 8760000000000
Passenger Cars | LPG Bifuel ~ LPG | Medium | Conventional |  | SPN23 | Rural |  |  | 5 | 110 | 0 | 0 | 3110000000000 | 0 | 0 | 0 | 1 | 0% | 0 | 70 | 3110000000000
Passenger Cars | LPG Bifuel ~ LPG | Medium | Conventional |  | SPN23 | Highway |  |  | 5 | 110 | 0 | 0 | 18100000000000 | 0 | 0 | 0 | 1 | 0% | 0 | 70 | 18100000000000
Passenger Cars | LPG Bifuel ~ Petrol | Medium | Conventional |  | CO |  |  |  | 10 | 130 | 0.0108 | -1.2248 | 50.2774 | 2.0015e-12 | -1.2745e-17 | 5.1409e-16 | 5.3226 | 0% | 0 | 70 | 3.2797
Passenger Cars | LPG Bifuel ~ Petrol | Medium | Conventional |  | NOx |  |  |  | 10 | 130 | 0.018885 | 2.2776 | 0.63865 | -53.5802 | 0.0064663 | 1.6414 | 29.9126 | 0% | 0 | 70 | 1.4269
Passenger Cars | LPG Bifuel ~ Petrol | Medium | Conventional |  | VOC |  |  |  | 10 | 130 | 0.00020716 | -0.03348 | 1.6908 | 3.0858e-13 | -2.9106e-17 | 6.8204e-17 | 2.0925 | 0% | 0 | 70 | 0.1731
Passenger Cars | LPG Bifuel ~ Petrol | Medium | Conventional |  | PM Exhaust | Urban Peak |  |  | 10 | 130 | 0 | 0 | 0.00322 | 0 | 0 | 0 | 1 | 0% | 0 | 70 | 0.00322
Passenger Cars | LPG Bifuel ~ Petrol | Medium | Conventional |  | PM Exhaust | Urban Off Peak |  |  | 10 | 130 | 0 | 0 | 0.00322 | 0 | 0 | 0 | 1 | 0% | 0 | 70 | 0.00322
Passenger Cars | LPG Bifuel ~ Petrol | Medium | Conventional |  | PM Exhaust | Rural |  |  | 10 | 130 | 0 | 0 | 0.00184 | 0 | 0 | 0 | 1 | 0% | 0 | 70 | 0.00184
Passenger Cars | LPG Bifuel ~ Petrol | Medium | Conventional |  | PM Exhaust | Highway |  |  | 10 | 130 | 0 | 0 | 0.0019 | 0 | 0 | 0 | 1 | 0% | 0 | 70 | 0.0019
Passenger Cars | LPG Bifuel ~ Petrol | Medium | Conventional |  | EC |  |  |  | 10 | 130 | 0.053167 | -6.2661 | 346.8535 | 7.5956e-09 | 1.2736e-14 | -6.0181e-12 | 72.2968 | 0% | 0 | 70 | 2.334
Passenger Cars | LPG Bifuel ~ Petrol | Medium | Conventional |  | CH4 | Urban Peak |  |  | 10 | 130 | 0 | 0 | 131 | 0 | 0 | 0 | 1000 | 0% | 0 | 70 | 0.131
Passenger Cars | LPG Bifuel ~ Petrol | Medium | Conventional |  | CH4 | Urban Off Peak |  |  | 10 | 130 | 0 | 0 | 131 | 0 | 0 | 0 | 1000 | 0% | 0 | 70 | 0.131
Passenger Cars | LPG Bifuel ~ Petrol | Medium | Conventional |  | CH4 | Rural |  |  | 10 | 130 | 0 | 0 | 86 | 0 | 0 | 0 | 1000 | 0% | 0 | 70 | 0.086
Passenger Cars | LPG Bifuel ~ Petrol | Medium | Conventional |  | CH4 | Highway |  |  | 10 | 130 | 0 | 0 | 41 | 0 | 0 | 0 | 1000 | 0% | 0 | 70 | 0.041
Passenger Cars | LPG Bifuel ~ Petrol | Medium | Conventional |  | SPN23 | Urban Peak |  |  | 5 | 110 | 0 | 0 | 8760000000000 | 0 | 0 | 0 | 1 | 0% | 0 | 70 | 8760000000000
Passenger Cars | LPG Bifuel ~ Petrol | Medium | Conventional |  | SPN23 | Urban Off Peak |  |  | 5 | 110 | 0 | 0 | 8760000000000 | 0 | 0 | 0 | 1 | 0% | 0 | 70 | 8760000000000
Passenger Cars | LPG Bifuel ~ Petrol | Medium | Conventional |  | SPN23 | Rural |  |  | 5 | 110 | 0 | 0 | 3110000000000 | 0 | 0 | 0 | 1 | 0% | 0 | 70 | 3110000000000
Passenger Cars | LPG Bifuel ~ Petrol | Medium | Conventional |  | SPN23 | Highway |  |  | 5 | 110 | 0 | 0 | 18100000000000 | 0 | 0 | 0 | 1 | 0% | 0 | 70 | 18100000000000
Passenger Cars | LPG Bifuel ~ LPG | Medium | Euro 1 |  | CO |  |  |  | 10 | 130 | 0.032764 | -3.47 | 125.3893 | 3.2299e-09 | 9.7457e-15 | -2.2283e-12 | 29.7851 | 0% | 0 | 70 | 1.4448
Passenger Cars | LPG Bifuel ~ LPG | Medium | Euro 1 |  | NOx |  |  |  | 10 | 130 | 6.9152e-05 | -0.010891 | 0.91246 | 7.4424e-10 | 2.0742e-14 | -9.1223e-12 | 1.7288 | 0% | 0 | 70 | 0.2828
Passenger Cars | LPG Bifuel ~ LPG | Medium | Euro 1 |  | VOC |  |  |  | 10 | 130 | 0.00025704 | -0.042668 | 1.91 | 3.4577e-11 | -7.8159e-16 | -8.446e-14 | 2.5704 | 0% | 0 | 70 | 0.0711
Passenger Cars | LPG Bifuel ~ LPG | Medium | Euro 1 |  | PM Exhaust | Urban Peak |  |  | 10 | 130 | 0 | 0 | 0.00322 | 0 | 0 | 0 | 1 | 0% | 0 | 70 | 0.00322
Passenger Cars | LPG Bifuel ~ LPG | Medium | Euro 1 |  | PM Exhaust | Urban Off Peak |  |  | 10 | 130 | 0 | 0 | 0.00322 | 0 | 0 | 0 | 1 | 0% | 0 | 70 | 0.00322
Passenger Cars | LPG Bifuel ~ LPG | Medium | Euro 1 |  | PM Exhaust | Rural |  |  | 10 | 130 | 0 | 0 | 0.00184 | 0 | 0 | 0 | 1 | 0% | 0 | 70 | 0.00184
Passenger Cars | LPG Bifuel ~ LPG | Medium | Euro 1 |  | PM Exhaust | Highway |  |  | 10 | 130 | 0 | 0 | 0.0019 | 0 | 0 | 0 | 1 | 0% | 0 | 70 | 0.0019
Passenger Cars | LPG Bifuel ~ LPG | Medium | Euro 1 |  | EC |  |  |  | 10 | 130 | 0.0026608 | -0.34183 | 27.5777 | -6.4774e-09 | -2.4468e-13 | 2.0191e-11 | 7.9364 | 0% | 0 | 70 | 2.1026
Passenger Cars | LPG Bifuel ~ LPG | Medium | Euro 1 |  | CH4 | Urban Peak |  |  | 10 | 130 | 0 | 0 | 80 | 0 | 0 | 0 | 1000 | 0% | 0 | 70 | 0.08
Passenger Cars | LPG Bifuel ~ LPG | Medium | Euro 1 |  | CH4 | Urban Off Peak |  |  | 10 | 130 | 0 | 0 | 80 | 0 | 0 | 0 | 1000 | 0% | 0 | 70 | 0.08
Passenger Cars | LPG Bifuel ~ LPG | Medium | Euro 1 |  | CH4 | Rural |  |  | 10 | 130 | 0 | 0 | 35 | 0 | 0 | 0 | 1000 | 0% | 0 | 70 | 0.035
Passenger Cars | LPG Bifuel ~ LPG | Medium | Euro 1 |  | CH4 | Highway |  |  | 10 | 130 | 0 | 0 | 25 | 0 | 0 | 0 | 1000 | 0% | 0 | 70 | 0.025
Passenger Cars | LPG Bifuel ~ LPG | Medium | Euro 1 |  | SPN23 | Urban Peak |  |  | 5 | 110 | 0 | 0 | 8760000000000 | 0 | 0 | 0 | 1 | 0% | 0 | 70 | 8760000000000
Passenger Cars | LPG Bifuel ~ LPG | Medium | Euro 1 |  | SPN23 | Urban Off Peak |  |  | 5 | 110 | 0 | 0 | 8760000000000 | 0 | 0 | 0 | 1 | 0% | 0 | 70 | 8760000000000
Passenger Cars | LPG Bifuel ~ LPG | Medium | Euro 1 |  | SPN23 | Rural |  |  | 5 | 110 | 0 | 0 | 3110000000000 | 0 | 0 | 0 | 1 | 0% | 0 | 70 | 3110000000000
Passenger Cars | LPG Bifuel ~ LPG | Medium | Euro 1 |  | SPN23 | Highway |  |  | 5 | 110 | 0 | 0 | 18100000000000 | 0 | 0 | 0 | 1 | 0% | 0 | 70 | 18100000000000
Passenger Cars | LPG Bifuel ~ Petrol | Medium | Euro 1 |  | CO |  |  |  | 5 | 130 | 0.00052771 | -0.07912 | 8.6937 | 3.4354e-12 | -0.00073817 | 0.10031 | 0.77948 | 0% | 0 | 70 | 1.3722
Passenger Cars | LPG Bifuel ~ Petrol | Medium | Euro 1 |  | NOx |  |  |  | 5 | 130 | 0.00054494 | -0.058221 | 3.0551 | -3.2456e-12 | -6.5353e-16 | 7.6218e-14 | 5.8221 | 0% | 0 | 70 | 0.28338
Passenger Cars | LPG Bifuel ~ Petrol | Medium | Euro 1 |  | VOC |  |  |  | 5 | 130 | 8.2459e-18 | -0.0092503 | 1.8438 | 1.8927e-13 | -0.0017353 | 0.24307 | 1.3664 | 0% | 0 | 70 | 0.1211
Passenger Cars | LPG Bifuel ~ Petrol | Medium | Euro 1 |  | PM Exhaust | Urban Peak |  |  | 10 | 130 | 0 | 0 | 0.00322 | 0 | 0 | 0 | 1 | 0% | 0 | 70 | 0.00322
Passenger Cars | LPG Bifuel ~ Petrol | Medium | Euro 1 |  | PM Exhaust | Urban Off Peak |  |  | 10 | 130 | 0 | 0 | 0.00322 | 0 | 0 | 0 | 1 | 0% | 0 | 70 | 0.00322
Passenger Cars | LPG Bifuel ~ Petrol | Medium | Euro 1 |  | PM Exhaust | Rural |  |  | 10 | 130 | 0 | 0 | 0.00184 | 0 | 0 | 0 | 1 | 0% | 0 | 70 | 0.00184
Passenger Cars | LPG Bifuel ~ Petrol | Medium | Euro 1 |  | PM Exhaust | Highway |  |  | 10 | 130 | 0 | 0 | 0.0019 | 0 | 0 | 0 | 1 | 0% | 0 | 70 | 0.0019
Passenger Cars | LPG Bifuel ~ Petrol | Medium | Euro 1 |  | EC |  |  |  | 5 | 130 | 6.5068e-13 | 0.0047779 | 2.7529 | 3.7108e-09 | -0.0001696 | 0.028119 | 0.31523 | 0% | 0 | 70 | 2.1255
Passenger Cars | LPG Bifuel ~ Petrol | Medium | Euro 1 |  | CH4 | Urban Peak |  |  | 10 | 130 | 0 | 0 | 26 | 0 | 0 | 0 | 1000 | 0% | 0 | 70 | 0.026
Passenger Cars | LPG Bifuel ~ Petrol | Medium | Euro 1 |  | CH4 | Urban Off Peak |  |  | 10 | 130 | 0 | 0 | 26 | 0 | 0 | 0 | 1000 | 0% | 0 | 70 | 0.026
Passenger Cars | LPG Bifuel ~ Petrol | Medium | Euro 1 |  | CH4 | Rural |  |  | 10 | 130 | 0 | 0 | 16 | 0 | 0 | 0 | 1000 | 0% | 0 | 70 | 0.016
Passenger Cars | LPG Bifuel ~ Petrol | Medium | Euro 1 |  | CH4 | Highway |  |  | 10 | 130 | 0 | 0 | 14 | 0 | 0 | 0 | 1000 | 0% | 0 | 70 | 0.014
Passenger Cars | LPG Bifuel ~ Petrol | Medium | Euro 1 |  | SPN23 | Urban Peak |  |  | 5 | 110 | 0 | 0 | 8760000000000 | 0 | 0 | 0 | 1 | 0% | 0 | 70 | 8760000000000
Passenger Cars | LPG Bifuel ~ Petrol | Medium | Euro 1 |  | SPN23 | Urban Off Peak |  |  | 5 | 110 | 0 | 0 | 8760000000000 | 0 | 0 | 0 | 1 | 0% | 0 | 70 | 8760000000000
Passenger Cars | LPG Bifuel ~ Petrol | Medium | Euro 1 |  | SPN23 | Rural |  |  | 5 | 110 | 0 | 0 | 3110000000000 | 0 | 0 | 0 | 1 | 0% | 0 | 70 | 3110000000000
Passenger Cars | LPG Bifuel ~ Petrol | Medium | Euro 1 |  | SPN23 | Highway |  |  | 5 | 110 | 0 | 0 | 18100000000000 | 0 | 0 | 0 | 1 | 0% | 0 | 70 | 18100000000000
Passenger Cars | LPG Bifuel ~ LPG | Medium | Euro 2 |  | CO |  |  |  | 10 | 130 | 0.015557 | -1.6476 | 59.5368 | 6.4718e-11 | 1.8295e-16 | -5.3954e-14 | 20.7977 | 0% | 0 | 70 | 0.98246
Passenger Cars | LPG Bifuel ~ LPG | Medium | Euro 2 |  | NOx |  |  |  | 10 | 130 | 3.1229e-05 | -0.0049185 | 0.41206 | -8.3896e-12 | -5.7588e-15 | 3.6547e-13 | 2.1687 | 0% | 0 | 70 | 0.10181
Passenger Cars | LPG Bifuel ~ LPG | Medium | Euro 2 |  | VOC |  |  |  | 10 | 130 | 0.00052657 | -0.08741 | 3.9129 | -1.2017e-10 | -1.7856e-14 | 2.6126e-12 | 21.9402 | 0% | 0 | 70 | 0.017064
Passenger Cars | LPG Bifuel ~ LPG | Medium | Euro 2 |  | PM Exhaust | Urban Peak |  |  | 10 | 130 | 0 | 0 | 0.00322 | 0 | 0 | 0 | 1 | 0% | 0 | 70 | 0.00322
Passenger Cars | LPG Bifuel ~ LPG | Medium | Euro 2 |  | PM Exhaust | Urban Off Peak |  |  | 10 | 130 | 0 | 0 | 0.00322 | 0 | 0 | 0 | 1 | 0% | 0 | 70 | 0.00322
Passenger Cars | LPG Bifuel ~ LPG | Medium | Euro 2 |  | PM Exhaust | Rural |  |  | 10 | 130 | 0 | 0 | 0.00184 | 0 | 0 | 0 | 1 | 0% | 0 | 70 | 0.00184
Passenger Cars | LPG Bifuel ~ LPG | Medium | Euro 2 |  | PM Exhaust | Highway |  |  | 10 | 130 | 0 | 0 | 0.0019 | 0 | 0 | 0 | 1 | 0% | 0 | 70 | 0.0019
Passenger Cars | LPG Bifuel ~ LPG | Medium | Euro 2 |  | EC |  |  |  | 10 | 130 | 0.0026608 | -0.34183 | 27.5777 | -6.4774e-09 | -2.4468e-13 | 2.0191e-11 | 7.9364 | 0% | 0 | 70 | 2.1026
Passenger Cars | LPG Bifuel ~ LPG | Medium | Euro 2 |  | CH4 | Urban Peak |  |  | 10 | 130 | 0 | 0 | 80 | 0 | 0 | 0 | 1000 | 76% | 0 | 70 | 0.0192
Passenger Cars | LPG Bifuel ~ LPG | Medium | Euro 2 |  | CH4 | Urban Off Peak |  |  | 10 | 130 | 0 | 0 | 80 | 0 | 0 | 0 | 1000 | 76% | 0 | 70 | 0.0192
Passenger Cars | LPG Bifuel ~ LPG | Medium | Euro 2 |  | CH4 | Rural |  |  | 10 | 130 | 0 | 0 | 35 | 0 | 0 | 0 | 1000 | 76% | 0 | 70 | 0.0084
Passenger Cars | LPG Bifuel ~ LPG | Medium | Euro 2 |  | CH4 | Highway |  |  | 10 | 130 | 0 | 0 | 25 | 0 | 0 | 0 | 1000 | 76% | 0 | 70 | 0.006
Passenger Cars | LPG Bifuel ~ LPG | Medium | Euro 2 |  | SPN23 | Urban Peak |  |  | 5 | 110 | 0 | 0 | 6160000000000 | 0 | 0 | 0 | 1 | 0% | 0 | 70 | 6160000000000
Passenger Cars | LPG Bifuel ~ LPG | Medium | Euro 2 |  | SPN23 | Urban Off Peak |  |  | 5 | 110 | 0 | 0 | 6160000000000 | 0 | 0 | 0 | 1 | 0% | 0 | 70 | 6160000000000
Passenger Cars | LPG Bifuel ~ LPG | Medium | Euro 2 |  | SPN23 | Rural |  |  | 5 | 110 | 0 | 0 | 2670000000000 | 0 | 0 | 0 | 1 | 0% | 0 | 70 | 2670000000000
Passenger Cars | LPG Bifuel ~ LPG | Medium | Euro 2 |  | SPN23 | Highway |  |  | 5 | 110 | 0 | 0 | 11800000000000 | 0 | 0 | 0 | 1 | 0% | 0 | 70 | 11800000000000
Passenger Cars | LPG Bifuel ~ Petrol | Medium | Euro 2 |  | CO |  |  |  | 5 | 130 | -6.4949e-06 | 0.005878 | 2.3399 | 7.4284e-13 | -0.00097424 | 0.13528 | 0.03866 | 0% | 0 | 70 | 0.57442
Passenger Cars | LPG Bifuel ~ Petrol | Medium | Euro 2 |  | NOx |  |  |  | 5 | 130 | 0.00038309 | -0.029202 | 0.95286 | -3.4915e-10 | 0.0014887 | -0.078634 | 3.3604 | 0% | 0 | 70 | 0.15258
Passenger Cars | LPG Bifuel ~ Petrol | Medium | Euro 2 |  | VOC |  |  |  | 5 | 130 | 2.7179e-12 | -0.0072449 | 2.0478 | 0.9047 | -0.0051295 | 0.82648 | 0.36556 | 0% | 0 | 70 | 0.046959
Passenger Cars | LPG Bifuel ~ Petrol | Medium | Euro 2 |  | PM Exhaust | Urban Peak |  |  | 10 | 130 | 0 | 0 | 0.00322 | 0 | 0 | 0 | 1 | 0% | 0 | 70 | 0.00322
Passenger Cars | LPG Bifuel ~ Petrol | Medium | Euro 2 |  | PM Exhaust | Urban Off Peak |  |  | 10 | 130 | 0 | 0 | 0.00322 | 0 | 0 | 0 | 1 | 0% | 0 | 70 | 0.00322
Passenger Cars | LPG Bifuel ~ Petrol | Medium | Euro 2 |  | PM Exhaust | Rural |  |  | 10 | 130 | 0 | 0 | 0.00184 | 0 | 0 | 0 | 1 | 0% | 0 | 70 | 0.00184
Passenger Cars | LPG Bifuel ~ Petrol | Medium | Euro 2 |  | PM Exhaust | Highway |  |  | 10 | 130 | 0 | 0 | 0.0019 | 0 | 0 | 0 | 1 | 0% | 0 | 70 | 0.0019
Passenger Cars | LPG Bifuel ~ Petrol | Medium | Euro 2 |  | EC |  |  |  | 5 | 130 | 3.7878e-05 | 0.024121 | 3.0691 | 9.6824e-11 | -0.00018418 | 0.043827 | 0.20218 | 0% | 0 | 70 | 2.0878
Passenger Cars | LPG Bifuel ~ Petrol | Medium | Euro 2 |  | CH4 | Urban Peak |  |  | 10 | 130 | 0 | 0 | 17 | 0 | 0 | 0 | 1000 | 0% | 0 | 70 | 0.017
Passenger Cars | LPG Bifuel ~ Petrol | Medium | Euro 2 |  | CH4 | Urban Off Peak |  |  | 10 | 130 | 0 | 0 | 17 | 0 | 0 | 0 | 1000 | 0% | 0 | 70 | 0.017
Passenger Cars | LPG Bifuel ~ Petrol | Medium | Euro 2 |  | CH4 | Rural |  |  | 10 | 130 | 0 | 0 | 13 | 0 | 0 | 0 | 1000 | 0% | 0 | 70 | 0.013
Passenger Cars | LPG Bifuel ~ Petrol | Medium | Euro 2 |  | CH4 | Highway |  |  | 10 | 130 | 0 | 0 | 11 | 0 | 0 | 0 | 1000 | 0% | 0 | 70 | 0.011
Passenger Cars | LPG Bifuel ~ Petrol | Medium | Euro 2 |  | SPN23 | Urban Peak |  |  | 5 | 110 | 0 | 0 | 6160000000000 | 0 | 0 | 0 | 1 | 0% | 0 | 70 | 6160000000000
Passenger Cars | LPG Bifuel ~ Petrol | Medium | Euro 2 |  | SPN23 | Urban Off Peak |  |  | 5 | 110 | 0 | 0 | 6160000000000 | 0 | 0 | 0 | 1 | 0% | 0 | 70 | 6160000000000
Passenger Cars | LPG Bifuel ~ Petrol | Medium | Euro 2 |  | SPN23 | Rural |  |  | 5 | 110 | 0 | 0 | 2670000000000 | 0 | 0 | 0 | 1 | 0% | 0 | 70 | 2670000000000
Passenger Cars | LPG Bifuel ~ Petrol | Medium | Euro 2 |  | SPN23 | Highway |  |  | 5 | 110 | 0 | 0 | 11800000000000 | 0 | 0 | 0 | 1 | 0% | 0 | 70 | 11800000000000
Passenger Cars | LPG Bifuel ~ LPG | Medium | Euro 3 |  | CO |  |  |  | 5 | 130 | 7.2206e-14 | 6.7533 | 42.3272 | 3.2267e-07 | -0.14657 | 20.9003 | 0.59029 | 0% | 0 | 70 | 0.69098
Passenger Cars | LPG Bifuel ~ LPG | Medium | Euro 3 |  | NOx |  |  |  | 5 | 130 | 1.8325e-05 | -0.0041814 | 0.26084 | 6.5621e-12 | 0.00011141 | -0.034237 | 2.8063 | 0% | 0 | 70 | 0.060631
Passenger Cars | LPG Bifuel ~ LPG | Medium | Euro 3 |  | VOC |  |  |  | 5 | 130 | 0.00018248 | -0.016058 | 0.81313 | -4.5244e-11 | -0.0027445 | 0.53319 | 14.5983 | 0% | 0 | 70 | 0.015159
Passenger Cars | LPG Bifuel ~ LPG | Medium | Euro 3 |  | PM Exhaust | Urban Peak |  |  | 10 | 130 | 0 | 0 | 0.00128 | 0 | 0 | 0 | 1 | 0% | 0 | 70 | 0.00128
Passenger Cars | LPG Bifuel ~ LPG | Medium | Euro 3 |  | PM Exhaust | Urban Off Peak |  |  | 10 | 130 | 0 | 0 | 0.00128 | 0 | 0 | 0 | 1 | 0% | 0 | 70 | 0.00128
Passenger Cars | LPG Bifuel ~ LPG | Medium | Euro 3 |  | PM Exhaust | Rural |  |  | 10 | 130 | 0 | 0 | 0.000836 | 0 | 0 | 0 | 1 | 0% | 0 | 70 | 0.000836
Passenger Cars | LPG Bifuel ~ LPG | Medium | Euro 3 |  | PM Exhaust | Highway |  |  | 10 | 130 | 0 | 0 | 0.00119 | 0 | 0 | 0 | 1 | 0% | 0 | 70 | 0.00119
Passenger Cars | LPG Bifuel ~ LPG | Medium | Euro 3 |  | EC |  |  |  | 10 | 130 | 0.0026608 | -0.34183 | 27.5777 | -6.4774e-09 | -2.4468e-13 | 2.0191e-11 | 7.9364 | 0% | 0 | 70 | 2.1026
Passenger Cars | LPG Bifuel ~ LPG | Medium | Euro 3 |  | CH4 | Urban Peak |  |  | 10 | 130 | 0 | 0 | 80 | 0 | 0 | 0 | 1000 | 96.25% | 0 | 70 | 0.003
Passenger Cars | LPG Bifuel ~ LPG | Medium | Euro 3 |  | CH4 | Urban Off Peak |  |  | 10 | 130 | 0 | 0 | 80 | 0 | 0 | 0 | 1000 | 96.25% | 0 | 70 | 0.003
Passenger Cars | LPG Bifuel ~ LPG | Medium | Euro 3 |  | CH4 | Rural |  |  | 10 | 130 | 0 | 0 | 35 | 0 | 0 | 0 | 1000 | 94.29% | 0 | 70 | 0.002
Passenger Cars | LPG Bifuel ~ LPG | Medium | Euro 3 |  | CH4 | Highway |  |  | 10 | 130 | 0 | 0 | 25 | 0 | 0 | 0 | 1000 | 84% | 0 | 70 | 0.004
Passenger Cars | LPG Bifuel ~ LPG | Medium | Euro 3 |  | SPN23 | Urban Peak |  |  | 5 | 110 | 0 | 0 | 3070000000000 | 0 | 0 | 0 | 1 | 0% | 0 | 70 | 3070000000000
Passenger Cars | LPG Bifuel ~ LPG | Medium | Euro 3 |  | SPN23 | Urban Off Peak |  |  | 5 | 110 | 0 | 0 | 3070000000000 | 0 | 0 | 0 | 1 | 0% | 0 | 70 | 3070000000000
Passenger Cars | LPG Bifuel ~ LPG | Medium | Euro 3 |  | SPN23 | Rural |  |  | 5 | 110 | 0 | 0 | 2230000000000 | 0 | 0 | 0 | 1 | 0% | 0 | 70 | 2230000000000
Passenger Cars | LPG Bifuel ~ LPG | Medium | Euro 3 |  | SPN23 | Highway |  |  | 5 | 110 | 0 | 0 | 5600000000000 | 0 | 0 | 0 | 1 | 0% | 0 | 70 | 5600000000000
Passenger Cars | LPG Bifuel ~ Petrol | Medium | Euro 3 |  | CO |  |  |  | 5 | 130 | 7.2206e-14 | 6.7533 | 42.3272 | 3.2267e-07 | -0.14657 | 20.9003 | 0.59029 | 0% | 0 | 70 | 0.69098
Passenger Cars | LPG Bifuel ~ Petrol | Medium | Euro 3 |  | NOx |  |  |  | 5 | 130 | 1.8325e-05 | -0.0041814 | 0.26084 | 6.5621e-12 | 0.00011141 | -0.034237 | 2.8063 | 0% | 0 | 70 | 0.060631
Passenger Cars | LPG Bifuel ~ Petrol | Medium | Euro 3 |  | VOC |  |  |  | 5 | 130 | 0.00018248 | -0.016058 | 0.81313 | -4.5244e-11 | -0.0027445 | 0.53319 | 14.5983 | 0% | 0 | 70 | 0.015159
Passenger Cars | LPG Bifuel ~ Petrol | Medium | Euro 3 |  | PM Exhaust | Urban Peak |  |  | 10 | 130 | 0 | 0 | 0.00128 | 0 | 0 | 0 | 1 | 0% | 0 | 70 | 0.00128
Passenger Cars | LPG Bifuel ~ Petrol | Medium | Euro 3 |  | PM Exhaust | Urban Off Peak |  |  | 10 | 130 | 0 | 0 | 0.00128 | 0 | 0 | 0 | 1 | 0% | 0 | 70 | 0.00128
Passenger Cars | LPG Bifuel ~ Petrol | Medium | Euro 3 |  | PM Exhaust | Rural |  |  | 10 | 130 | 0 | 0 | 0.000836 | 0 | 0 | 0 | 1 | 0% | 0 | 70 | 0.000836
Passenger Cars | LPG Bifuel ~ Petrol | Medium | Euro 3 |  | PM Exhaust | Highway |  |  | 10 | 130 | 0 | 0 | 0.00119 | 0 | 0 | 0 | 1 | 0% | 0 | 70 | 0.00119
Passenger Cars | LPG Bifuel ~ Petrol | Medium | Euro 3 |  | EC |  |  |  | 5 | 130 | 0.00012478 | 0.0032778 | 2.8065 | 3.1998e-09 | -0.00012436 | 0.028357 | 0.29539 | 0% | 0 | 70 | 2.1827
Passenger Cars | LPG Bifuel ~ Petrol | Medium | Euro 3 |  | CH4 | Urban Peak |  |  | 10 | 130 | 0 | 0 | 3 | 0 | 0 | 0 | 1000 | 0% | 0 | 70 | 0.003
Passenger Cars | LPG Bifuel ~ Petrol | Medium | Euro 3 |  | CH4 | Urban Off Peak |  |  | 10 | 130 | 0 | 0 | 3 | 0 | 0 | 0 | 1000 | 0% | 0 | 70 | 0.003
Passenger Cars | LPG Bifuel ~ Petrol | Medium | Euro 3 |  | CH4 | Rural |  |  | 10 | 130 | 0 | 0 | 2 | 0 | 0 | 0 | 1000 | 0% | 0 | 70 | 0.002
Passenger Cars | LPG Bifuel ~ Petrol | Medium | Euro 3 |  | CH4 | Highway |  |  | 10 | 130 | 0 | 0 | 4 | 0 | 0 | 0 | 1000 | 0% | 0 | 70 | 0.004
Passenger Cars | LPG Bifuel ~ Petrol | Medium | Euro 3 |  | SPN23 | Urban Peak |  |  | 5 | 110 | 0 | 0 | 3070000000000 | 0 | 0 | 0 | 1 | 0% | 0 | 70 | 3070000000000
Passenger Cars | LPG Bifuel ~ Petrol | Medium | Euro 3 |  | SPN23 | Urban Off Peak |  |  | 5 | 110 | 0 | 0 | 3070000000000 | 0 | 0 | 0 | 1 | 0% | 0 | 70 | 3070000000000
Passenger Cars | LPG Bifuel ~ Petrol | Medium | Euro 3 |  | SPN23 | Rural |  |  | 5 | 110 | 0 | 0 | 2230000000000 | 0 | 0 | 0 | 1 | 0% | 0 | 70 | 2230000000000
Passenger Cars | LPG Bifuel ~ Petrol | Medium | Euro 3 |  | SPN23 | Highway |  |  | 5 | 110 | 0 | 0 | 5600000000000 | 0 | 0 | 0 | 1 | 0% | 0 | 70 | 5600000000000
Passenger Cars | LPG Bifuel ~ LPG | Medium | Euro 4 |  | CO |  |  |  | 5 | 130 | 5.4967e-12 | -0.033418 | 5.1098 | -1.0437e-07 | 0.0018715 | -0.52883 | 37.5057 | 0% | 0 | 70 | 0.28687
Passenger Cars | LPG Bifuel ~ LPG | Medium | Euro 4 |  | NOx |  |  |  | 5 | 130 | 3.8557e-05 | -0.0085802 | 0.57735 | 1.3065e-12 | 2.7018e-17 | -1.3077e-13 | 5.4305 | 0% | 0 | 70 | 0.030505
Passenger Cars | LPG Bifuel ~ LPG | Medium | Euro 4 |  | VOC |  |  |  | 5 | 130 | 3.5491e-06 | -0.00013932 | 0.047375 | -9.0977e-14 | -6.4418e-15 | 7.7263e-13 | 4.0149 | 0% | 0 | 70 | 0.013703
Passenger Cars | LPG Bifuel ~ LPG | Medium | Euro 4 |  | PM Exhaust | Urban Peak |  |  | 10 | 130 | 0 | 0 | 0.00128 | 0 | 0 | 0 | 1 | 0% | 0 | 70 | 0.00128
Passenger Cars | LPG Bifuel ~ LPG | Medium | Euro 4 |  | PM Exhaust | Urban Off Peak |  |  | 10 | 130 | 0 | 0 | 0.00128 | 0 | 0 | 0 | 1 | 0% | 0 | 70 | 0.00128
Passenger Cars | LPG Bifuel ~ LPG | Medium | Euro 4 |  | PM Exhaust | Rural |  |  | 10 | 130 | 0 | 0 | 0.000836 | 0 | 0 | 0 | 1 | 0% | 0 | 70 | 0.000836
Passenger Cars | LPG Bifuel ~ LPG | Medium | Euro 4 |  | PM Exhaust | Highway |  |  | 10 | 130 | 0 | 0 | 0.00119 | 0 | 0 | 0 | 1 | 0% | 0 | 70 | 0.00119
Passenger Cars | LPG Bifuel ~ LPG | Medium | Euro 4 |  | EC |  |  |  | 10 | 130 | 0.0026608 | -0.34183 | 27.5777 | -6.4774e-09 | -2.4468e-13 | 2.0191e-11 | 7.9364 | 0% | 0 | 70 | 2.1026
Passenger Cars | LPG Bifuel ~ LPG | Medium | Euro 4 |  | CH4 | Urban Peak |  |  | 10 | 130 | 0 | 0 | 80 | 0 | 0 | 0 | 1000 | 97.5% | 0 | 70 | 0.002
Passenger Cars | LPG Bifuel ~ LPG | Medium | Euro 4 |  | CH4 | Urban Off Peak |  |  | 10 | 130 | 0 | 0 | 80 | 0 | 0 | 0 | 1000 | 97.5% | 0 | 70 | 0.002
Passenger Cars | LPG Bifuel ~ LPG | Medium | Euro 4 |  | CH4 | Rural |  |  | 10 | 130 | 0 | 0 | 35 | 0 | 0 | 0 | 1000 | 94.29% | 0 | 70 | 0.002
Passenger Cars | LPG Bifuel ~ LPG | Medium | Euro 4 |  | CH4 | Highway |  |  | 10 | 130 | 0 | 0 | 25 | 0 | 0 | 0 | 1000 | 95% | 0 | 70 | 0.00125
Passenger Cars | LPG Bifuel ~ LPG | Medium | Euro 4 |  | SPN23 | Urban Peak |  |  | 5 | 110 | 0 | 0 | 900000000000 | 0 | 0 | 0 | 1 | 0% | 0 | 70 | 900000000000
Passenger Cars | LPG Bifuel ~ LPG | Medium | Euro 4 |  | SPN23 | Urban Off Peak |  |  | 5 | 110 | 0 | 0 | 900000000000 | 0 | 0 | 0 | 1 | 0% | 0 | 70 | 900000000000
Passenger Cars | LPG Bifuel ~ LPG | Medium | Euro 4 |  | SPN23 | Rural |  |  | 5 | 110 | 0 | 0 | 790000000000 | 0 | 0 | 0 | 1 | 0% | 0 | 70 | 790000000000
Passenger Cars | LPG Bifuel ~ LPG | Medium | Euro 4 |  | SPN23 | Highway |  |  | 5 | 110 | 0 | 0 | 840000000000 | 0 | 0 | 0 | 1 | 0% | 0 | 70 | 840000000000
Passenger Cars | LPG Bifuel ~ Petrol | Medium | Euro 4 |  | CO |  |  |  | 5 | 130 | 5.4967e-12 | -0.033418 | 5.1098 | -1.0437e-07 | 0.0018715 | -0.52883 | 37.5057 | 0% | 0 | 70 | 0.28687
Passenger Cars | LPG Bifuel ~ Petrol | Medium | Euro 4 |  | NOx |  |  |  | 5 | 130 | 3.8557e-05 | -0.0085802 | 0.57735 | 1.3065e-12 | 2.7018e-17 | -1.3077e-13 | 5.4305 | 0% | 0 | 70 | 0.030505
Passenger Cars | LPG Bifuel ~ Petrol | Medium | Euro 4 |  | VOC |  |  |  | 5 | 130 | 3.5491e-06 | -0.00013932 | 0.047375 | -9.0977e-14 | -6.4418e-15 | 7.7263e-13 | 4.0149 | 0% | 0 | 70 | 0.013703
Passenger Cars | LPG Bifuel ~ Petrol | Medium | Euro 4 |  | PM Exhaust | Urban Peak |  |  | 10 | 130 | 0 | 0 | 0.00128 | 0 | 0 | 0 | 1 | 0% | 0 | 70 | 0.00128
Passenger Cars | LPG Bifuel ~ Petrol | Medium | Euro 4 |  | PM Exhaust | Urban Off Peak |  |  | 10 | 130 | 0 | 0 | 0.00128 | 0 | 0 | 0 | 1 | 0% | 0 | 70 | 0.00128
Passenger Cars | LPG Bifuel ~ Petrol | Medium | Euro 4 |  | PM Exhaust | Rural |  |  | 10 | 130 | 0 | 0 | 0.000836 | 0 | 0 | 0 | 1 | 0% | 0 | 70 | 0.000836
Passenger Cars | LPG Bifuel ~ Petrol | Medium | Euro 4 |  | PM Exhaust | Highway |  |  | 10 | 130 | 0 | 0 | 0.00119 | 0 | 0 | 0 | 1 | 0% | 0 | 70 | 0.00119
Passenger Cars | LPG Bifuel ~ Petrol | Medium | Euro 4 |  | EC |  |  |  | 5 | 130 | 0.00013172 | 0.005486 | 2.6192 | 1.7277e-09 | -8.5042e-05 | 0.023584 | 0.3443 | 0% | 0 | 70 | 2.3115
Passenger Cars | LPG Bifuel ~ Petrol | Medium | Euro 4 |  | CH4 | Urban Peak |  |  | 10 | 130 | 0 | 0 | 2.87 | 0 | 0 | 0 | 1000 | 0% | 0 | 70 | 0.00287
Passenger Cars | LPG Bifuel ~ Petrol | Medium | Euro 4 |  | CH4 | Urban Off Peak |  |  | 10 | 130 | 0 | 0 | 2.87 | 0 | 0 | 0 | 1000 | 0% | 0 | 70 | 0.00287
Passenger Cars | LPG Bifuel ~ Petrol | Medium | Euro 4 |  | CH4 | Rural |  |  | 10 | 130 | 0 | 0 | 2.69 | 0 | 0 | 0 | 1000 | 0% | 0 | 70 | 0.00269
Passenger Cars | LPG Bifuel ~ Petrol | Medium | Euro 4 |  | CH4 | Highway |  |  | 10 | 130 | 0 | 0 | 5.08 | 0 | 0 | 0 | 1000 | 0% | 0 | 70 | 0.00508
Passenger Cars | LPG Bifuel ~ Petrol | Medium | Euro 4 |  | SPN23 | Urban Peak |  |  | 5 | 110 | 0 | 0 | 900000000000 | 0 | 0 | 0 | 1 | 0% | 0 | 70 | 900000000000
Passenger Cars | LPG Bifuel ~ Petrol | Medium | Euro 4 |  | SPN23 | Urban Off Peak |  |  | 5 | 110 | 0 | 0 | 900000000000 | 0 | 0 | 0 | 1 | 0% | 0 | 70 | 900000000000
Passenger Cars | LPG Bifuel ~ Petrol | Medium | Euro 4 |  | SPN23 | Rural |  |  | 5 | 110 | 0 | 0 | 790000000000 | 0 | 0 | 0 | 1 | 0% | 0 | 70 | 790000000000
Passenger Cars | LPG Bifuel ~ Petrol | Medium | Euro 4 |  | SPN23 | Highway |  |  | 5 | 110 | 0 | 0 | 840000000000 | 0 | 0 | 0 | 1 | 0% | 0 | 70 | 840000000000
Passenger Cars | LPG Bifuel ~ LPG | Medium | Euro 5 |  | CO |  |  |  | 5 | 130 | 5.4967e-12 | -0.033418 | 5.1098 | -1.0437e-07 | 0.0018715 | -0.52883 | 37.5057 | 0% | 0 | 70 | 0.28687
Passenger Cars | LPG Bifuel ~ LPG | Medium | Euro 5 |  | NOx |  |  |  | 5 | 130 | 2.0045e-05 | -0.0044607 | 0.30015 | 3.4516e-10 | 3.1886e-13 | -4.1304e-11 | 3.7643 | 0% | 0 | 70 | 0.022879
Passenger Cars | LPG Bifuel ~ LPG | Medium | Euro 5 |  | VOC |  |  |  | 5 | 130 | 3.5491e-06 | -0.00013932 | 0.047375 | -9.0977e-14 | -6.4418e-15 | 7.7263e-13 | 4.0149 | 0% | 0 | 70 | 0.013703
Passenger Cars | LPG Bifuel ~ LPG | Medium | Euro 5 |  | PM Exhaust | Urban Peak |  |  | 10 | 130 | 0 | 0 | 0.00128 | 0 | 0 | 0 | 1 | 0% | 0 | 70 | 0.00128 | X
Passenger Cars | LPG Bifuel ~ LPG | Medium | Euro 5 |  | PM Exhaust | Urban Off Peak |  |  | 10 | 130 | 0 | 0 | 0.00128 | 0 | 0 | 0 | 1 | 0% | 0 | 70 | 0.00128 | X
Passenger Cars | LPG Bifuel ~ LPG | Medium | Euro 5 |  | PM Exhaust | Rural |  |  | 10 | 130 | 0 | 0 | 0.00128 | 0 | 0 | 0 | 1 | 0% | 0 | 70 | 0.00128 | X
Passenger Cars | LPG Bifuel ~ LPG | Medium | Euro 5 |  | PM Exhaust | Highway |  |  | 10 | 130 | 0 | 0 | 0.00128 | 0 | 0 | 0 | 1 | 0% | 0 | 70 | 0.00128 | X
Passenger Cars | LPG Bifuel ~ LPG | Medium | Euro 5 |  | EC |  |  |  | 10 | 130 | 0.0026608 | -0.34183 | 27.5777 | -6.4774e-09 | -2.4468e-13 | 2.0191e-11 | 7.9364 | 0% | 0 | 70 | 2.1026
Passenger Cars | LPG Bifuel ~ LPG | Medium | Euro 5 |  | CH4 | Urban Peak |  |  | 10 | 130 | 0 | 0 | 80 | 0 | 0 | 0 | 1000 | 97.5% | 0 | 70 | 0.002
Passenger Cars | LPG Bifuel ~ LPG | Medium | Euro 5 |  | CH4 | Urban Off Peak |  |  | 10 | 130 | 0 | 0 | 80 | 0 | 0 | 0 | 1000 | 97.5% | 0 | 70 | 0.002
Passenger Cars | LPG Bifuel ~ LPG | Medium | Euro 5 |  | CH4 | Rural |  |  | 10 | 130 | 0 | 0 | 35 | 0 | 0 | 0 | 1000 | 94.29% | 0 | 70 | 0.002
Passenger Cars | LPG Bifuel ~ LPG | Medium | Euro 5 |  | CH4 | Highway |  |  | 10 | 130 | 0 | 0 | 25 | 0 | 0 | 0 | 1000 | 95% | 0 | 70 | 0.00125
Passenger Cars | LPG Bifuel ~ LPG | Medium | Euro 5 |  | SPN23 |  |  |  | 5 | 110 | 0 | 0 | 610133425501.938 | 0 | 0 | 0 | 1 | 0% | 0 | 70 | 610133425501.938
Passenger Cars | LPG Bifuel ~ Petrol | Medium | Euro 5 |  | CO |  |  |  | 5 | 130 | 0.00044527 | -0.10208 | 6.8769 | 10.3838 | 0.001621 | -0.43756 | 30.3373 | 0% | 0 | 70 | 0.26947
Passenger Cars | LPG Bifuel ~ Petrol | Medium | Euro 5 |  | NOx |  |  |  | 5 | 130 | -0.00031454 | 0.10306 | 0.23906 | -0.33928 | 0.034536 | 1.986 | 1.2638 | 0% | 0 | 70 | 0.019085
Passenger Cars | LPG Bifuel ~ Petrol | Medium | Euro 5 |  | VOC |  |  |  | 5 | 130 | 3.8141e-06 | -0.00070737 | 0.045249 | 0.17307 | 6.9899e-05 | -0.047538 | 6.2121 | 0% | 0 | 70 | 0.0052358
Passenger Cars | LPG Bifuel ~ Petrol | Medium | Euro 5 |  | PM Exhaust |  |  |  | 10 | 130 | 0 | 0 | 0.0005428 | 0 | 0 | 0 | 1 | 0% | 0 | 70 | 0.0005428
Passenger Cars | LPG Bifuel ~ Petrol | Medium | Euro 5 |  | EC |  |  |  | 5 | 130 | 0.00013172 | 0.005486 | 2.6192 | 1.7277e-09 | -8.5042e-05 | 0.023584 | 0.3443 | 0% | 0 | 70 | 2.3115
Passenger Cars | LPG Bifuel ~ Petrol | Medium | Euro 5 |  | CH4 | Urban Peak |  |  | 10 | 130 | 0 | 0 | 2.87 | 0 | 0 | 0 | 1000 | 0% | 0 | 70 | 0.00287
Passenger Cars | LPG Bifuel ~ Petrol | Medium | Euro 5 |  | CH4 | Urban Off Peak |  |  | 10 | 130 | 0 | 0 | 2.87 | 0 | 0 | 0 | 1000 | 0% | 0 | 70 | 0.00287
Passenger Cars | LPG Bifuel ~ Petrol | Medium | Euro 5 |  | CH4 | Rural |  |  | 10 | 130 | 0 | 0 | 2.69 | 0 | 0 | 0 | 1000 | 0% | 0 | 70 | 0.00269
Passenger Cars | LPG Bifuel ~ Petrol | Medium | Euro 5 |  | CH4 | Highway |  |  | 10 | 130 | 0 | 0 | 5.08 | 0 | 0 | 0 | 1000 | 0% | 0 | 70 | 0.00508
Passenger Cars | LPG Bifuel ~ Petrol | Medium | Euro 5 |  | SPN23 |  |  |  | 5 | 110 | 0 | 0 | 610133425501.938 | 0 | 0 | 0 | 1 | 0% | 0 | 70 | 610133425501.938
Passenger Cars | LPG Bifuel ~ LPG | Medium | Euro 6 a/b/c |  | CO |  |  |  | 5 | 130 | 5.4967e-12 | -0.033418 | 5.1098 | -1.0437e-07 | 0.0018715 | -0.52883 | 37.5057 | 49.67% | 0 | 70 | 0.14437
Passenger Cars | LPG Bifuel ~ LPG | Medium | Euro 6 a/b/c |  | NOx |  |  |  | 5 | 130 | 2.0045e-05 | -0.0044607 | 0.30015 | 3.4516e-10 | 3.1886e-13 | -4.1304e-11 | 3.7643 | 40.24% | 0 | 70 | 0.013672
Passenger Cars | LPG Bifuel ~ LPG | Medium | Euro 6 a/b/c |  | VOC |  |  |  | 5 | 130 | 5.3054e-06 | 0.00089903 | -0.11611 | 4.017 | 6.2458e-06 | -0.001695 | 0.12567 | 99.81% | 0 | 70 | 0.0015098
Passenger Cars | LPG Bifuel ~ LPG | Medium | Euro 6 a/b/c |  | PM Exhaust | Urban Peak |  |  | 10 | 130 | 0 | 0 | 0.00128 | 0 | 0 | 0 | 1 | 0% | 0 | 70 | 0.00128 | X
Passenger Cars | LPG Bifuel ~ LPG | Medium | Euro 6 a/b/c |  | PM Exhaust | Urban Off Peak |  |  | 10 | 130 | 0 | 0 | 0.00128 | 0 | 0 | 0 | 1 | 0% | 0 | 70 | 0.00128 | X
Passenger Cars | LPG Bifuel ~ LPG | Medium | Euro 6 a/b/c |  | PM Exhaust | Rural |  |  | 10 | 130 | 0 | 0 | 0.00128 | 0 | 0 | 0 | 1 | 0% | 0 | 70 | 0.00128 | X
Passenger Cars | LPG Bifuel ~ LPG | Medium | Euro 6 a/b/c |  | PM Exhaust | Highway |  |  | 10 | 130 | 0 | 0 | 0.00128 | 0 | 0 | 0 | 1 | 0% | 0 | 70 | 0.00128 | X
Passenger Cars | LPG Bifuel ~ LPG | Medium | Euro 6 a/b/c |  | EC |  |  |  | 10 | 130 | 0.16382 | -15.4883 | 895.0937 | 1075.9121 | -0.0085212 | 3.0882 | 144.3271 | 0% | 0 | 70 | 1.9734 | X
Passenger Cars | LPG Bifuel ~ LPG | Medium | Euro 6 a/b/c |  | CH4 | Urban Peak |  |  | 10 | 130 | 0 | 0 | 80 | 0 | 0 | 0 | 1000 | 99.4% | 0 | 70 | 0.00048
Passenger Cars | LPG Bifuel ~ LPG | Medium | Euro 6 a/b/c |  | CH4 | Urban Off Peak |  |  | 10 | 130 | 0 | 0 | 80 | 0 | 0 | 0 | 1000 | 99.4% | 0 | 70 | 0.00048
Passenger Cars | LPG Bifuel ~ LPG | Medium | Euro 6 a/b/c |  | CH4 | Rural |  |  | 10 | 130 | 0 | 0 | 80 | 0 | 0 | 0 | 1000 | 99.5% | 0 | 70 | 0.0004
Passenger Cars | LPG Bifuel ~ LPG | Medium | Euro 6 a/b/c |  | CH4 | Highway |  |  | 10 | 130 | 0 | 0 | 80 | 0 | 0 | 0 | 1000 | 99.3% | 0 | 70 | 0.00056
Passenger Cars | LPG Bifuel ~ LPG | Medium | Euro 6 a/b/c |  | SPN23 |  |  |  | 5 | 110 | 54496425 | -9766223500 | 479584105000 | 0 | 0 | 0 | 1 | 0% | 0 | 70 | 62980942500
Passenger Cars | LPG Bifuel ~ Petrol | Medium | Euro 6 a/b/c |  | CO |  |  |  | 5 | 130 | 0.00085104 | -0.17993 | 11.2975 | 16.9022 | 0.0026428 | -0.71898 | 50.7937 | 0% | 0 | 70 | 0.23215
Passenger Cars | LPG Bifuel ~ Petrol | Medium | Euro 6 a/b/c |  | NOx |  |  |  | 5 | 130 | -0.00031454 | 0.10306 | 0.23906 | -0.33928 | 0.034536 | 1.986 | 1.2638 | 0% | 0 | 70 | 0.019085
Passenger Cars | LPG Bifuel ~ Petrol | Medium | Euro 6 a/b/c |  | VOC |  |  |  | 5 | 130 | 3.8141e-06 | -0.00070737 | 0.045249 | 0.17307 | 6.9899e-05 | -0.047538 | 6.2121 | 0% | 0 | 70 | 0.0052358
Passenger Cars | LPG Bifuel ~ Petrol | Medium | Euro 6 a/b/c |  | PM Exhaust |  |  |  | 10 | 130 | 0 | 0 | 0.00029948 | 0 | 0 | 0 | 1 | 0% | 0 | 70 | 0.00029948
Passenger Cars | LPG Bifuel ~ Petrol | Medium | Euro 6 a/b/c |  | EC |  |  |  | 5 | 130 | 0.00013172 | 0.005486 | 2.6192 | 1.7277e-09 | -8.5042e-05 | 0.023584 | 0.3443 | 0% | 0 | 70 | 2.3115
Passenger Cars | LPG Bifuel ~ Petrol | Medium | Euro 6 a/b/c |  | CH4 | Urban Peak |  |  | 10 | 130 | 0 | 0 | 2.87 | 0 | 0 | 0 | 1000 | 0% | 0 | 70 | 0.00287
Passenger Cars | LPG Bifuel ~ Petrol | Medium | Euro 6 a/b/c |  | CH4 | Urban Off Peak |  |  | 10 | 130 | 0 | 0 | 2.87 | 0 | 0 | 0 | 1000 | 0% | 0 | 70 | 0.00287
Passenger Cars | LPG Bifuel ~ Petrol | Medium | Euro 6 a/b/c |  | CH4 | Rural |  |  | 10 | 130 | 0 | 0 | 2.69 | 0 | 0 | 0 | 1000 | 0% | 0 | 70 | 0.00269
Passenger Cars | LPG Bifuel ~ Petrol | Medium | Euro 6 a/b/c |  | CH4 | Highway |  |  | 10 | 130 | 0 | 0 | 5.08 | 0 | 0 | 0 | 1000 | 0% | 0 | 70 | 0.00508
Passenger Cars | LPG Bifuel ~ Petrol | Medium | Euro 6 a/b/c |  | SPN23 |  |  |  | 5 | 110 | 0 | 0 | 648000000000 | 0 | 0 | 0 | 1 | 0% | 0 | 70 | 648000000000
Passenger Cars | LPG Bifuel ~ LPG | Medium | Euro 6 d-temp |  | CO |  |  |  | 5 | 130 | 5.4967e-12 | -0.033418 | 5.1098 | -1.0437e-07 | 0.0018715 | -0.52883 | 37.5057 | 49.67% | 0 | 70 | 0.14437
Passenger Cars | LPG Bifuel ~ LPG | Medium | Euro 6 d-temp |  | NOx |  |  |  | 5 | 130 | 2.0045e-05 | -0.0044607 | 0.30015 | 3.4516e-10 | 3.1886e-13 | -4.1304e-11 | 3.7643 | 40.24% | 0 | 70 | 0.013672
Passenger Cars | LPG Bifuel ~ LPG | Medium | Euro 6 d-temp |  | VOC |  |  |  | 5 | 130 | 5.3054e-06 | 0.00089903 | -0.11611 | 4.017 | 6.2458e-06 | -0.001695 | 0.12567 | 99.81% | 0 | 70 | 0.0015098
Passenger Cars | LPG Bifuel ~ LPG | Medium | Euro 6 d-temp |  | PM Exhaust | Urban Peak |  |  | 10 | 130 | 0 | 0 | 0.00128 | 0 | 0 | 0 | 1 | 0% | 0 | 70 | 0.00128 | X
Passenger Cars | LPG Bifuel ~ LPG | Medium | Euro 6 d-temp |  | PM Exhaust | Urban Off Peak |  |  | 10 | 130 | 0 | 0 | 0.00128 | 0 | 0 | 0 | 1 | 0% | 0 | 70 | 0.00128 | X
Passenger Cars | LPG Bifuel ~ LPG | Medium | Euro 6 d-temp |  | PM Exhaust | Rural |  |  | 10 | 130 | 0 | 0 | 0.00128 | 0 | 0 | 0 | 1 | 0% | 0 | 70 | 0.00128 | X
Passenger Cars | LPG Bifuel ~ LPG | Medium | Euro 6 d-temp |  | PM Exhaust | Highway |  |  | 10 | 130 | 0 | 0 | 0.00128 | 0 | 0 | 0 | 1 | 0% | 0 | 70 | 0.00128 | X
Passenger Cars | LPG Bifuel ~ LPG | Medium | Euro 6 d-temp |  | EC |  |  |  | 10 | 130 | 0.16382 | -15.4883 | 895.0937 | 1075.9121 | -0.0085212 | 3.0882 | 144.3271 | 0% | 0 | 70 | 1.9734 | X
Passenger Cars | LPG Bifuel ~ LPG | Medium | Euro 6 d-temp |  | CH4 | Urban Peak |  |  | 10 | 130 | 0 | 0 | 80 | 0 | 0 | 0 | 1000 | 99.4% | 0 | 70 | 0.00048
Passenger Cars | LPG Bifuel ~ LPG | Medium | Euro 6 d-temp |  | CH4 | Urban Off Peak |  |  | 10 | 130 | 0 | 0 | 80 | 0 | 0 | 0 | 1000 | 99.4% | 0 | 70 | 0.00048
Passenger Cars | LPG Bifuel ~ LPG | Medium | Euro 6 d-temp |  | CH4 | Rural |  |  | 10 | 130 | 0 | 0 | 80 | 0 | 0 | 0 | 1000 | 99.5% | 0 | 70 | 0.0004
Passenger Cars | LPG Bifuel ~ LPG | Medium | Euro 6 d-temp |  | CH4 | Highway |  |  | 10 | 130 | 0 | 0 | 80 | 0 | 0 | 0 | 1000 | 99.3% | 0 | 70 | 0.00056
Passenger Cars | LPG Bifuel ~ LPG | Medium | Euro 6 d-temp |  | SPN23 |  |  |  | 5 | 110 | 54496425 | -9766223500 | 479584105000 | 0 | 0 | 0 | 1 | 0% | 0 | 70 | 62980942500
Passenger Cars | LPG Bifuel ~ Petrol | Medium | Euro 6 d-temp |  | CO |  |  |  | 5 | 130 | 0.00085104 | -0.17993 | 11.2975 | 16.9022 | 0.0026428 | -0.71898 | 50.7937 | 0% | 0 | 70 | 0.23215
Passenger Cars | LPG Bifuel ~ Petrol | Medium | Euro 6 d-temp |  | NOx |  |  |  | 5 | 130 | -0.00031454 | 0.10306 | 0.23906 | -0.33928 | 0.034536 | 1.986 | 1.2638 | 0% | 0 | 70 | 0.019085
Passenger Cars | LPG Bifuel ~ Petrol | Medium | Euro 6 d-temp |  | VOC |  |  |  | 5 | 130 | 3.8141e-06 | -0.00070737 | 0.045249 | 0.17307 | 6.9899e-05 | -0.047538 | 6.2121 | 0% | 0 | 70 | 0.0052358
Passenger Cars | LPG Bifuel ~ Petrol | Medium | Euro 6 d-temp |  | PM Exhaust |  |  |  | 10 | 130 | 0 | 0 | 0.0005428 | 0 | 0 | 0 | 1 | 0% | 0 | 70 | 0.0005428
Passenger Cars | LPG Bifuel ~ Petrol | Medium | Euro 6 d-temp |  | EC |  |  |  | 5 | 130 | 0.00013172 | 0.005486 | 2.6192 | 1.7277e-09 | -8.5042e-05 | 0.023584 | 0.3443 | 0% | 0 | 70 | 2.3115
Passenger Cars | LPG Bifuel ~ Petrol | Medium | Euro 6 d-temp |  | CH4 | Urban Peak |  |  | 10 | 130 | 0 | 0 | 2.87 | 0 | 0 | 0 | 1000 | 0% | 0 | 70 | 0.00287
Passenger Cars | LPG Bifuel ~ Petrol | Medium | Euro 6 d-temp |  | CH4 | Urban Off Peak |  |  | 10 | 130 | 0 | 0 | 2.87 | 0 | 0 | 0 | 1000 | 0% | 0 | 70 | 0.00287
Passenger Cars | LPG Bifuel ~ Petrol | Medium | Euro 6 d-temp |  | CH4 | Rural |  |  | 10 | 130 | 0 | 0 | 2.69 | 0 | 0 | 0 | 1000 | 0% | 0 | 70 | 0.00269
Passenger Cars | LPG Bifuel ~ Petrol | Medium | Euro 6 d-temp |  | CH4 | Highway |  |  | 10 | 130 | 0 | 0 | 5.08 | 0 | 0 | 0 | 1000 | 0% | 0 | 70 | 0.00508
Passenger Cars | LPG Bifuel ~ Petrol | Medium | Euro 6 d-temp |  | SPN23 |  |  |  | 5 | 110 | 0 | 0 | 648000000000 | 0 | 0 | 0 | 1 | 0% | 0 | 70 | 648000000000
Passenger Cars | LPG Bifuel ~ LPG | Medium | Euro 6 d/e |  | CO |  |  |  | 5 | 130 | 5.4967e-12 | -0.033418 | 5.1098 | -1.0437e-07 | 0.0018715 | -0.52883 | 37.5057 | 49.67% | 0 | 70 | 0.14437
Passenger Cars | LPG Bifuel ~ LPG | Medium | Euro 6 d/e |  | NOx |  |  |  | 5 | 130 | 2.0045e-05 | -0.0044607 | 0.30015 | 3.4516e-10 | 3.1886e-13 | -4.1304e-11 | 3.7643 | 40.24% | 0 | 70 | 0.013672
Passenger Cars | LPG Bifuel ~ LPG | Medium | Euro 6 d/e |  | VOC |  |  |  | 5 | 130 | 5.3054e-06 | 0.00089903 | -0.11611 | 4.017 | 6.2458e-06 | -0.001695 | 0.12567 | 99.81% | 0 | 70 | 0.0015098
Passenger Cars | LPG Bifuel ~ LPG | Medium | Euro 6 d/e |  | PM Exhaust | Urban Peak |  |  | 10 | 130 | 0 | 0 | 0.00128 | 0 | 0 | 0 | 1 | 0% | 0 | 70 | 0.00128 | X
Passenger Cars | LPG Bifuel ~ LPG | Medium | Euro 6 d/e |  | PM Exhaust | Urban Off Peak |  |  | 10 | 130 | 0 | 0 | 0.00128 | 0 | 0 | 0 | 1 | 0% | 0 | 70 | 0.00128 | X
Passenger Cars | LPG Bifuel ~ LPG | Medium | Euro 6 d/e |  | PM Exhaust | Rural |  |  | 10 | 130 | 0 | 0 | 0.00128 | 0 | 0 | 0 | 1 | 0% | 0 | 70 | 0.00128 | X
Passenger Cars | LPG Bifuel ~ LPG | Medium | Euro 6 d/e |  | PM Exhaust | Highway |  |  | 10 | 130 | 0 | 0 | 0.00128 | 0 | 0 | 0 | 1 | 0% | 0 | 70 | 0.00128 | X
Passenger Cars | LPG Bifuel ~ LPG | Medium | Euro 6 d/e |  | EC |  |  |  | 10 | 130 | 0.16382 | -15.4883 | 895.0937 | 1075.9121 | -0.0085212 | 3.0882 | 144.3271 | 0% | 0 | 70 | 1.9734 | X
Passenger Cars | LPG Bifuel ~ LPG | Medium | Euro 6 d/e |  | CH4 | Urban Peak |  |  | 10 | 130 | 0 | 0 | 80 | 0 | 0 | 0 | 1000 | 99.4% | 0 | 70 | 0.00048
Passenger Cars | LPG Bifuel ~ LPG | Medium | Euro 6 d/e |  | CH4 | Urban Off Peak |  |  | 10 | 130 | 0 | 0 | 80 | 0 | 0 | 0 | 1000 | 99.4% | 0 | 70 | 0.00048
Passenger Cars | LPG Bifuel ~ LPG | Medium | Euro 6 d/e |  | CH4 | Rural |  |  | 10 | 130 | 0 | 0 | 80 | 0 | 0 | 0 | 1000 | 99.5% | 0 | 70 | 0.0004
Passenger Cars | LPG Bifuel ~ LPG | Medium | Euro 6 d/e |  | CH4 | Highway |  |  | 10 | 130 | 0 | 0 | 80 | 0 | 0 | 0 | 1000 | 99.3% | 0 | 70 | 0.00056
Passenger Cars | LPG Bifuel ~ LPG | Medium | Euro 6 d/e |  | SPN23 |  |  |  | 5 | 110 | 54496425 | -9766223500 | 479584105000 | 0 | 0 | 0 | 1 | 0% | 0 | 70 | 62980942500
Passenger Cars | LPG Bifuel ~ Petrol | Medium | Euro 6 d/e |  | CO |  |  |  | 5 | 130 | 0.00085104 | -0.17993 | 11.2975 | 16.9022 | 0.0026428 | -0.71898 | 50.7937 | 0% | 0 | 70 | 0.23215
Passenger Cars | LPG Bifuel ~ Petrol | Medium | Euro 6 d/e |  | NOx |  |  |  | 5 | 130 | -0.00031454 | 0.10306 | 0.23906 | -0.33928 | 0.034536 | 1.986 | 1.2638 | 0% | 0 | 70 | 0.019085
Passenger Cars | LPG Bifuel ~ Petrol | Medium | Euro 6 d/e |  | VOC |  |  |  | 5 | 130 | 3.8141e-06 | -0.00070737 | 0.045249 | 0.17307 | 6.9899e-05 | -0.047538 | 6.2121 | 0% | 0 | 70 | 0.0052358
Passenger Cars | LPG Bifuel ~ Petrol | Medium | Euro 6 d/e |  | PM Exhaust |  |  |  | 10 | 130 | 0 | 0 | 0.00029948 | 0 | 0 | 0 | 1 | 0% | 0 | 70 | 0.00029948
Passenger Cars | LPG Bifuel ~ Petrol | Medium | Euro 6 d/e |  | EC |  |  |  | 5 | 130 | 0.00013172 | 0.005486 | 2.6192 | 1.7277e-09 | -8.5042e-05 | 0.023584 | 0.3443 | 0% | 0 | 70 | 2.3115
Passenger Cars | LPG Bifuel ~ Petrol | Medium | Euro 6 d/e |  | CH4 | Urban Peak |  |  | 10 | 130 | 0 | 0 | 2.87 | 0 | 0 | 0 | 1000 | 0% | 0 | 70 | 0.00287
Passenger Cars | LPG Bifuel ~ Petrol | Medium | Euro 6 d/e |  | CH4 | Urban Off Peak |  |  | 10 | 130 | 0 | 0 | 2.87 | 0 | 0 | 0 | 1000 | 0% | 0 | 70 | 0.00287
Passenger Cars | LPG Bifuel ~ Petrol | Medium | Euro 6 d/e |  | CH4 | Rural |  |  | 10 | 130 | 0 | 0 | 2.69 | 0 | 0 | 0 | 1000 | 0% | 0 | 70 | 0.00269
Passenger Cars | LPG Bifuel ~ Petrol | Medium | Euro 6 d/e |  | CH4 | Highway |  |  | 10 | 130 | 0 | 0 | 5.08 | 0 | 0 | 0 | 1000 | 0% | 0 | 70 | 0.00508
Passenger Cars | LPG Bifuel ~ Petrol | Medium | Euro 6 d/e |  | SPN23 |  |  |  | 5 | 110 | 0 | 0 | 648000000000 | 0 | 0 | 0 | 1 | 0% | 0 | 70 | 648000000000
Passenger Cars | LPG Bifuel ~ LPG | Medium | Euro 7 |  | CO |  |  |  | 5 | 130 | 5.4967e-12 | -0.033418 | 5.1098 | -1.0437e-07 | 0.0018715 | -0.52883 | 37.5057 | 49.67% | 0 | 70 | 0.14437 | X
Passenger Cars | LPG Bifuel ~ LPG | Medium | Euro 7 |  | NOx |  |  |  | 5 | 130 | 2.0045e-05 | -0.0044607 | 0.30015 | 3.4516e-10 | 3.1886e-13 | -4.1304e-11 | 3.7643 | 40.24% | 0 | 70 | 0.013672 | X
Passenger Cars | LPG Bifuel ~ LPG | Medium | Euro 7 |  | VOC |  |  |  | 5 | 130 | 5.3054e-06 | 0.00089903 | -0.11611 | 4.017 | 6.2458e-06 | -0.001695 | 0.12567 | 99.81% | 0 | 70 | 0.0015098 | X
Passenger Cars | LPG Bifuel ~ LPG | Medium | Euro 7 |  | PM Exhaust | Urban Peak |  |  | 10 | 130 | 0 | 0 | 0.00128 | 0 | 0 | 0 | 1 | 0% | 0 | 70 | 0.00128 | X
Passenger Cars | LPG Bifuel ~ LPG | Medium | Euro 7 |  | PM Exhaust | Urban Off Peak |  |  | 10 | 130 | 0 | 0 | 0.00128 | 0 | 0 | 0 | 1 | 0% | 0 | 70 | 0.00128 | X
Passenger Cars | LPG Bifuel ~ LPG | Medium | Euro 7 |  | PM Exhaust | Rural |  |  | 10 | 130 | 0 | 0 | 0.00128 | 0 | 0 | 0 | 1 | 0% | 0 | 70 | 0.00128 | X
Passenger Cars | LPG Bifuel ~ LPG | Medium | Euro 7 |  | PM Exhaust | Highway |  |  | 10 | 130 | 0 | 0 | 0.00128 | 0 | 0 | 0 | 1 | 0% | 0 | 70 | 0.00128 | X
Passenger Cars | LPG Bifuel ~ LPG | Medium | Euro 7 |  | EC |  |  |  | 10 | 130 | 0.16382 | -15.4883 | 895.0937 | 1075.9121 | -0.0085212 | 3.0882 | 144.3271 | 0% | 0 | 70 | 1.9734 | X
Passenger Cars | LPG Bifuel ~ LPG | Medium | Euro 7 |  | CH4 | Urban Peak |  |  | 10 | 130 | 0 | 0 | 80 | 0 | 0 | 0 | 1000 | 99.4% | 0 | 70 | 0.00048 | X
Passenger Cars | LPG Bifuel ~ LPG | Medium | Euro 7 |  | CH4 | Urban Off Peak |  |  | 10 | 130 | 0 | 0 | 80 | 0 | 0 | 0 | 1000 | 99.4% | 0 | 70 | 0.00048 | X
Passenger Cars | LPG Bifuel ~ LPG | Medium | Euro 7 |  | CH4 | Rural |  |  | 10 | 130 | 0 | 0 | 80 | 0 | 0 | 0 | 1000 | 99.5% | 0 | 70 | 0.0004 | X
Passenger Cars | LPG Bifuel ~ LPG | Medium | Euro 7 |  | CH4 | Highway |  |  | 10 | 130 | 0 | 0 | 80 | 0 | 0 | 0 | 1000 | 99.3% | 0 | 70 | 0.00056 | X
Passenger Cars | LPG Bifuel ~ LPG | Medium | Euro 7 |  | SPN23 |  |  |  | 5 | 110 | 54496425 | -9766223500 | 479584105000 | 0 | 0 | 0 | 1 | 0% | 0 | 70 | 62980942500 | X
Passenger Cars | LPG Bifuel ~ Petrol | Medium | Euro 7 |  | CO |  |  |  | 5 | 130 | 0.00085104 | -0.17993 | 11.2975 | 16.9022 | 0.0026428 | -0.71898 | 50.7937 | 0% | 0 | 70 | 0.23215 | X
Passenger Cars | LPG Bifuel ~ Petrol | Medium | Euro 7 |  | NOx |  |  |  | 5 | 130 | -0.00031454 | 0.10306 | 0.23906 | -0.33928 | 0.034536 | 1.986 | 1.2638 | 0% | 0 | 70 | 0.019085 | X
Passenger Cars | LPG Bifuel ~ Petrol | Medium | Euro 7 |  | VOC |  |  |  | 5 | 130 | 3.8141e-06 | -0.00070737 | 0.045249 | 0.17307 | 6.9899e-05 | -0.047538 | 6.2121 | 0% | 0 | 70 | 0.0052358 | X
Passenger Cars | LPG Bifuel ~ Petrol | Medium | Euro 7 |  | PM Exhaust |  |  |  | 10 | 130 | 0 | 0 | 0.00029948 | 0 | 0 | 0 | 1 | 0% | 0 | 70 | 0.00029948 | X
Passenger Cars | LPG Bifuel ~ Petrol | Medium | Euro 7 |  | EC |  |  |  | 5 | 130 | 0.00013172 | 0.005486 | 2.6192 | 1.7277e-09 | -8.5042e-05 | 0.023584 | 0.3443 | 0% | 0 | 70 | 2.3115 | X
Passenger Cars | LPG Bifuel ~ Petrol | Medium | Euro 7 |  | CH4 | Urban Peak |  |  | 10 | 130 | 0 | 0 | 2.87 | 0 | 0 | 0 | 1000 | 0% | 0 | 70 | 0.00287 | X
Passenger Cars | LPG Bifuel ~ Petrol | Medium | Euro 7 |  | CH4 | Urban Off Peak |  |  | 10 | 130 | 0 | 0 | 2.87 | 0 | 0 | 0 | 1000 | 0% | 0 | 70 | 0.00287 | X
Passenger Cars | LPG Bifuel ~ Petrol | Medium | Euro 7 |  | CH4 | Rural |  |  | 10 | 130 | 0 | 0 | 2.69 | 0 | 0 | 0 | 1000 | 0% | 0 | 70 | 0.00269 | X
Passenger Cars | LPG Bifuel ~ Petrol | Medium | Euro 7 |  | CH4 | Highway |  |  | 10 | 130 | 0 | 0 | 5.08 | 0 | 0 | 0 | 1000 | 0% | 0 | 70 | 0.00508 | X
Passenger Cars | LPG Bifuel ~ Petrol | Medium | Euro 7 |  | SPN23 |  |  |  | 5 | 110 | 0 | 0 | 648000000000 | 0 | 0 | 0 | 1 | 0% | 0 | 70 | 648000000000 | X
Passenger Cars | LPG Bifuel ~ LPG | Large-SUV-Executive | Conventional |  | CO |  |  |  | 10 | 130 | 0.2426 | -26.0015 | 778.9864 | 8.8889e-10 | 1.2437e-15 | -2.3814e-13 | 62.2045 | 0% | 0 | 70 | 2.373
Passenger Cars | LPG Bifuel ~ LPG | Large-SUV-Executive | Conventional |  | NOx |  |  |  | 10 | 130 | 0.030583 | 5.2643 | 61.0099 | -56.0262 | 0.0050569 | 2.0789 | 53.5795 | 0% | 0 | 70 | 2.5842
Passenger Cars | LPG Bifuel ~ LPG | Large-SUV-Executive | Conventional |  | VOC |  |  |  | 10 | 130 | 5.4146e-06 | 0.013911 | 0.79313 | 3.2022 | 0.00024927 | 0.020214 | 0.12206 | 0% | 0 | 70 | 0.66674
Passenger Cars | LPG Bifuel ~ LPG | Large-SUV-Executive | Conventional |  | PM Exhaust | Urban Peak |  |  | 10 | 130 | 0 | 0 | 0.00322 | 0 | 0 | 0 | 1 | 0% | 0 | 70 | 0.00322
Passenger Cars | LPG Bifuel ~ LPG | Large-SUV-Executive | Conventional |  | PM Exhaust | Urban Off Peak |  |  | 10 | 130 | 0 | 0 | 0.00322 | 0 | 0 | 0 | 1 | 0% | 0 | 70 | 0.00322
Passenger Cars | LPG Bifuel ~ LPG | Large-SUV-Executive | Conventional |  | PM Exhaust | Rural |  |  | 10 | 130 | 0 | 0 | 0.00184 | 0 | 0 | 0 | 1 | 0% | 0 | 70 | 0.00184
Passenger Cars | LPG Bifuel ~ LPG | Large-SUV-Executive | Conventional |  | PM Exhaust | Highway |  |  | 10 | 130 | 0 | 0 | 0.0019 | 0 | 0 | 0 | 1 | 0% | 0 | 70 | 0.0019
Passenger Cars | LPG Bifuel ~ LPG | Large-SUV-Executive | Conventional |  | EC | Urban Peak |  |  | 10 | 130 | 0 | 0 | 59 | 0 | 0 | 0 | 21.4758 | 0% | 0 | 70 | 2.7473
Passenger Cars | LPG Bifuel ~ LPG | Large-SUV-Executive | Conventional |  | EC | Urban Off Peak |  |  | 10 | 130 | 0 | 0 | 59 | 0 | 0 | 0 | 21.4758 | 0% | 0 | 70 | 2.7473
Passenger Cars | LPG Bifuel ~ LPG | Large-SUV-Executive | Conventional |  | EC | Rural |  |  | 10 | 130 | 0 | 0 | 45 | 0 | 0 | 0 | 21.4758 | 0% | 0 | 70 | 2.0954
Passenger Cars | LPG Bifuel ~ LPG | Large-SUV-Executive | Conventional |  | EC | Highway |  |  | 10 | 130 | 0 | 0 | 54 | 0 | 0 | 0 | 21.4758 | 0% | 0 | 70 | 2.5145
Passenger Cars | LPG Bifuel ~ LPG | Large-SUV-Executive | Conventional |  | CH4 | Urban Peak |  |  | 10 | 130 | 0 | 0 | 80 | 0 | 0 | 0 | 1000 | 0% | 0 | 70 | 0.08
Passenger Cars | LPG Bifuel ~ LPG | Large-SUV-Executive | Conventional |  | CH4 | Urban Off Peak |  |  | 10 | 130 | 0 | 0 | 80 | 0 | 0 | 0 | 1000 | 0% | 0 | 70 | 0.08
Passenger Cars | LPG Bifuel ~ LPG | Large-SUV-Executive | Conventional |  | CH4 | Rural |  |  | 10 | 130 | 0 | 0 | 35 | 0 | 0 | 0 | 1000 | 0% | 0 | 70 | 0.035
Passenger Cars | LPG Bifuel ~ LPG | Large-SUV-Executive | Conventional |  | CH4 | Highway |  |  | 10 | 130 | 0 | 0 | 25 | 0 | 0 | 0 | 1000 | 0% | 0 | 70 | 0.025
Passenger Cars | LPG Bifuel ~ LPG | Large-SUV-Executive | Conventional |  | SPN23 | Urban Peak |  |  | 5 | 110 | 0 | 0 | 8760000000000 | 0 | 0 | 0 | 1 | 0% | 0 | 70 | 8760000000000
Passenger Cars | LPG Bifuel ~ LPG | Large-SUV-Executive | Conventional |  | SPN23 | Urban Off Peak |  |  | 5 | 110 | 0 | 0 | 8760000000000 | 0 | 0 | 0 | 1 | 0% | 0 | 70 | 8760000000000
Passenger Cars | LPG Bifuel ~ LPG | Large-SUV-Executive | Conventional |  | SPN23 | Rural |  |  | 5 | 110 | 0 | 0 | 3110000000000 | 0 | 0 | 0 | 1 | 0% | 0 | 70 | 3110000000000
Passenger Cars | LPG Bifuel ~ LPG | Large-SUV-Executive | Conventional |  | SPN23 | Highway |  |  | 5 | 110 | 0 | 0 | 18100000000000 | 0 | 0 | 0 | 1 | 0% | 0 | 70 | 18100000000000
Passenger Cars | LPG Bifuel ~ Petrol | Large-SUV-Executive | Conventional |  | CO |  |  |  | 10 | 130 | 6.8204e-06 | -0.00078572 | -0.01681 | 4.9623 | 1.1172e-06 | -0.00022781 | 0.016879 | 0% | 0 | 70 | 5.0734
Passenger Cars | LPG Bifuel ~ Petrol | Large-SUV-Executive | Conventional |  | NOx |  |  |  | 10 | 130 | 0.0080245 | -0.42234 | 73.2158 | -3.5723e-09 | -5.6149e-14 | 1.3477e-11 | 30.1672 | 0% | 0 | 70 | 2.7504
Passenger Cars | LPG Bifuel ~ Petrol | Large-SUV-Executive | Conventional |  | VOC |  |  |  | 10 | 130 | 9.9763e-06 | -0.0016709 | 0.06718 | 2.79 | 6.6869e-06 | -0.0012321 | 0.096332 | 0% | 0 | 70 | 0.90916
Passenger Cars | LPG Bifuel ~ Petrol | Large-SUV-Executive | Conventional |  | PM Exhaust | Urban Peak |  |  | 10 | 130 | 0 | 0 | 0.00322 | 0 | 0 | 0 | 1 | 0% | 0 | 70 | 0.00322
Passenger Cars | LPG Bifuel ~ Petrol | Large-SUV-Executive | Conventional |  | PM Exhaust | Urban Off Peak |  |  | 10 | 130 | 0 | 0 | 0.00322 | 0 | 0 | 0 | 1 | 0% | 0 | 70 | 0.00322
Passenger Cars | LPG Bifuel ~ Petrol | Large-SUV-Executive | Conventional |  | PM Exhaust | Rural |  |  | 10 | 130 | 0 | 0 | 0.00184 | 0 | 0 | 0 | 1 | 0% | 0 | 70 | 0.00184
Passenger Cars | LPG Bifuel ~ Petrol | Large-SUV-Executive | Conventional |  | PM Exhaust | Highway |  |  | 10 | 130 | 0 | 0 | 0.0019 | 0 | 0 | 0 | 1 | 0% | 0 | 70 | 0.0019
Passenger Cars | LPG Bifuel ~ Petrol | Large-SUV-Executive | Conventional |  | EC |  |  |  | 10 | 130 | 0.00024341 | -0.023158 | 0.75699 | 16.4821 | 5.2663e-05 | -0.0051747 | 0.32829 | 0% | 0 | 70 | 2.5172
Passenger Cars | LPG Bifuel ~ Petrol | Large-SUV-Executive | Conventional |  | CH4 | Urban Peak |  |  | 10 | 130 | 0 | 0 | 131 | 0 | 0 | 0 | 1000 | 0% | 0 | 70 | 0.131
Passenger Cars | LPG Bifuel ~ Petrol | Large-SUV-Executive | Conventional |  | CH4 | Urban Off Peak |  |  | 10 | 130 | 0 | 0 | 131 | 0 | 0 | 0 | 1000 | 0% | 0 | 70 | 0.131
Passenger Cars | LPG Bifuel ~ Petrol | Large-SUV-Executive | Conventional |  | CH4 | Rural |  |  | 10 | 130 | 0 | 0 | 86 | 0 | 0 | 0 | 1000 | 0% | 0 | 70 | 0.086
Passenger Cars | LPG Bifuel ~ Petrol | Large-SUV-Executive | Conventional |  | CH4 | Highway |  |  | 10 | 130 | 0 | 0 | 41 | 0 | 0 | 0 | 1000 | 0% | 0 | 70 | 0.041
Passenger Cars | LPG Bifuel ~ Petrol | Large-SUV-Executive | Conventional |  | SPN23 | Urban Peak |  |  | 5 | 110 | 0 | 0 | 8760000000000 | 0 | 0 | 0 | 1 | 0% | 0 | 70 | 8760000000000
Passenger Cars | LPG Bifuel ~ Petrol | Large-SUV-Executive | Conventional |  | SPN23 | Urban Off Peak |  |  | 5 | 110 | 0 | 0 | 8760000000000 | 0 | 0 | 0 | 1 | 0% | 0 | 70 | 8760000000000
Passenger Cars | LPG Bifuel ~ Petrol | Large-SUV-Executive | Conventional |  | SPN23 | Rural |  |  | 5 | 110 | 0 | 0 | 3110000000000 | 0 | 0 | 0 | 1 | 0% | 0 | 70 | 3110000000000
Passenger Cars | LPG Bifuel ~ Petrol | Large-SUV-Executive | Conventional |  | SPN23 | Highway |  |  | 5 | 110 | 0 | 0 | 18100000000000 | 0 | 0 | 0 | 1 | 0% | 0 | 70 | 18100000000000
Passenger Cars | LPG Bifuel ~ LPG | Large-SUV-Executive | Euro 1 |  | CO |  |  |  | 10 | 130 | 0.032764 | -3.47 | 125.3893 | 3.2299e-09 | 9.7457e-15 | -2.2283e-12 | 29.7851 | 0% | 0 | 70 | 1.4448
Passenger Cars | LPG Bifuel ~ LPG | Large-SUV-Executive | Euro 1 |  | NOx |  |  |  | 10 | 130 | 6.9152e-05 | -0.010891 | 0.91246 | 7.4424e-10 | 2.0742e-14 | -9.1223e-12 | 1.7288 | 0% | 0 | 70 | 0.2828
Passenger Cars | LPG Bifuel ~ LPG | Large-SUV-Executive | Euro 1 |  | VOC |  |  |  | 10 | 130 | 0.00025704 | -0.042668 | 1.91 | 3.4577e-11 | -7.8159e-16 | -8.446e-14 | 2.5704 | 0% | 0 | 70 | 0.0711
Passenger Cars | LPG Bifuel ~ LPG | Large-SUV-Executive | Euro 1 |  | PM Exhaust | Urban Peak |  |  | 10 | 130 | 0 | 0 | 0.00322 | 0 | 0 | 0 | 1 | 0% | 0 | 70 | 0.00322
Passenger Cars | LPG Bifuel ~ LPG | Large-SUV-Executive | Euro 1 |  | PM Exhaust | Urban Off Peak |  |  | 10 | 130 | 0 | 0 | 0.00322 | 0 | 0 | 0 | 1 | 0% | 0 | 70 | 0.00322
Passenger Cars | LPG Bifuel ~ LPG | Large-SUV-Executive | Euro 1 |  | PM Exhaust | Rural |  |  | 10 | 130 | 0 | 0 | 0.00184 | 0 | 0 | 0 | 1 | 0% | 0 | 70 | 0.00184
Passenger Cars | LPG Bifuel ~ LPG | Large-SUV-Executive | Euro 1 |  | PM Exhaust | Highway |  |  | 10 | 130 | 0 | 0 | 0.0019 | 0 | 0 | 0 | 1 | 0% | 0 | 70 | 0.0019
Passenger Cars | LPG Bifuel ~ LPG | Large-SUV-Executive | Euro 1 |  | EC |  |  |  | 10 | 130 | 0.0026608 | -0.34183 | 27.5777 | -6.4774e-09 | -2.4468e-13 | 2.0191e-11 | 7.9364 | 0% | 0 | 70 | 2.1026
Passenger Cars | LPG Bifuel ~ LPG | Large-SUV-Executive | Euro 1 |  | CH4 | Urban Peak |  |  | 10 | 130 | 0 | 0 | 80 | 0 | 0 | 0 | 1000 | 0% | 0 | 70 | 0.08
Passenger Cars | LPG Bifuel ~ LPG | Large-SUV-Executive | Euro 1 |  | CH4 | Urban Off Peak |  |  | 10 | 130 | 0 | 0 | 80 | 0 | 0 | 0 | 1000 | 0% | 0 | 70 | 0.08
Passenger Cars | LPG Bifuel ~ LPG | Large-SUV-Executive | Euro 1 |  | CH4 | Rural |  |  | 10 | 130 | 0 | 0 | 35 | 0 | 0 | 0 | 1000 | 0% | 0 | 70 | 0.035
Passenger Cars | LPG Bifuel ~ LPG | Large-SUV-Executive | Euro 1 |  | CH4 | Highway |  |  | 10 | 130 | 0 | 0 | 25 | 0 | 0 | 0 | 1000 | 0% | 0 | 70 | 0.025
Passenger Cars | LPG Bifuel ~ LPG | Large-SUV-Executive | Euro 1 |  | SPN23 | Urban Peak |  |  | 5 | 110 | 0 | 0 | 8760000000000 | 0 | 0 | 0 | 1 | 0% | 0 | 70 | 8760000000000
Passenger Cars | LPG Bifuel ~ LPG | Large-SUV-Executive | Euro 1 |  | SPN23 | Urban Off Peak |  |  | 5 | 110 | 0 | 0 | 8760000000000 | 0 | 0 | 0 | 1 | 0% | 0 | 70 | 8760000000000
Passenger Cars | LPG Bifuel ~ LPG | Large-SUV-Executive | Euro 1 |  | SPN23 | Rural |  |  | 5 | 110 | 0 | 0 | 3110000000000 | 0 | 0 | 0 | 1 | 0% | 0 | 70 | 3110000000000
Passenger Cars | LPG Bifuel ~ LPG | Large-SUV-Executive | Euro 1 |  | SPN23 | Highway |  |  | 5 | 110 | 0 | 0 | 18100000000000 | 0 | 0 | 0 | 1 | 0% | 0 | 70 | 18100000000000
Passenger Cars | LPG Bifuel ~ Petrol | Large-SUV-Executive | Euro 1 |  | CO |  |  |  | 5 | 130 | 0.00052771 | -0.07912 | 8.6937 | 3.4354e-12 | -0.00073817 | 0.10031 | 0.77948 | 0% | 0 | 70 | 1.3722
Passenger Cars | LPG Bifuel ~ Petrol | Large-SUV-Executive | Euro 1 |  | NOx |  |  |  | 5 | 130 | 0.00054494 | -0.058221 | 3.0551 | -3.2456e-12 | -6.5353e-16 | 7.6218e-14 | 5.8221 | 0% | 0 | 70 | 0.28338
Passenger Cars | LPG Bifuel ~ Petrol | Large-SUV-Executive | Euro 1 |  | VOC |  |  |  | 5 | 130 | 8.2459e-18 | -0.0092503 | 1.8438 | 1.8927e-13 | -0.0017353 | 0.24307 | 1.3664 | 0% | 0 | 70 | 0.1211
Passenger Cars | LPG Bifuel ~ Petrol | Large-SUV-Executive | Euro 1 |  | PM Exhaust | Urban Peak |  |  | 10 | 130 | 0 | 0 | 0.00322 | 0 | 0 | 0 | 1 | 0% | 0 | 70 | 0.00322
Passenger Cars | LPG Bifuel ~ Petrol | Large-SUV-Executive | Euro 1 |  | PM Exhaust | Urban Off Peak |  |  | 10 | 130 | 0 | 0 | 0.00322 | 0 | 0 | 0 | 1 | 0% | 0 | 70 | 0.00322
Passenger Cars | LPG Bifuel ~ Petrol | Large-SUV-Executive | Euro 1 |  | PM Exhaust | Rural |  |  | 10 | 130 | 0 | 0 | 0.00184 | 0 | 0 | 0 | 1 | 0% | 0 | 70 | 0.00184
Passenger Cars | LPG Bifuel ~ Petrol | Large-SUV-Executive | Euro 1 |  | PM Exhaust | Highway |  |  | 10 | 130 | 0 | 0 | 0.0019 | 0 | 0 | 0 | 1 | 0% | 0 | 70 | 0.0019
Passenger Cars | LPG Bifuel ~ Petrol | Large-SUV-Executive | Euro 1 |  | EC |  |  |  | 5 | 130 | 1.3704e-13 | -0.00056149 | 3.0322 | 8.3178e-10 | -0.00013429 | 0.020897 | 0.30111 | 0% | 0 | 70 | 2.7064
Passenger Cars | LPG Bifuel ~ Petrol | Large-SUV-Executive | Euro 1 |  | CH4 | Urban Peak |  |  | 10 | 130 | 0 | 0 | 26 | 0 | 0 | 0 | 1000 | 0% | 0 | 70 | 0.026
Passenger Cars | LPG Bifuel ~ Petrol | Large-SUV-Executive | Euro 1 |  | CH4 | Urban Off Peak |  |  | 10 | 130 | 0 | 0 | 26 | 0 | 0 | 0 | 1000 | 0% | 0 | 70 | 0.026
Passenger Cars | LPG Bifuel ~ Petrol | Large-SUV-Executive | Euro 1 |  | CH4 | Rural |  |  | 10 | 130 | 0 | 0 | 16 | 0 | 0 | 0 | 1000 | 0% | 0 | 70 | 0.016
Passenger Cars | LPG Bifuel ~ Petrol | Large-SUV-Executive | Euro 1 |  | CH4 | Highway |  |  | 10 | 130 | 0 | 0 | 14 | 0 | 0 | 0 | 1000 | 0% | 0 | 70 | 0.014
Passenger Cars | LPG Bifuel ~ Petrol | Large-SUV-Executive | Euro 1 |  | SPN23 | Urban Peak |  |  | 5 | 110 | 0 | 0 | 8760000000000 | 0 | 0 | 0 | 1 | 0% | 0 | 70 | 8760000000000
Passenger Cars | LPG Bifuel ~ Petrol | Large-SUV-Executive | Euro 1 |  | SPN23 | Urban Off Peak |  |  | 5 | 110 | 0 | 0 | 8760000000000 | 0 | 0 | 0 | 1 | 0% | 0 | 70 | 8760000000000
Passenger Cars | LPG Bifuel ~ Petrol | Large-SUV-Executive | Euro 1 |  | SPN23 | Rural |  |  | 5 | 110 | 0 | 0 | 3110000000000 | 0 | 0 | 0 | 1 | 0% | 0 | 70 | 3110000000000
Passenger Cars | LPG Bifuel ~ Petrol | Large-SUV-Executive | Euro 1 |  | SPN23 | Highway |  |  | 5 | 110 | 0 | 0 | 18100000000000 | 0 | 0 | 0 | 1 | 0% | 0 | 70 | 18100000000000
Passenger Cars | LPG Bifuel ~ LPG | Large-SUV-Executive | Euro 2 |  | CO |  |  |  | 10 | 130 | 0.015557 | -1.6476 | 59.5368 | 6.4718e-11 | 1.8295e-16 | -5.3954e-14 | 20.7977 | 0% | 0 | 70 | 0.98246
Passenger Cars | LPG Bifuel ~ LPG | Large-SUV-Executive | Euro 2 |  | NOx |  |  |  | 10 | 130 | 3.1229e-05 | -0.0049185 | 0.41206 | -8.3896e-12 | -5.7588e-15 | 3.6547e-13 | 2.1687 | 0% | 0 | 70 | 0.10181
Passenger Cars | LPG Bifuel ~ LPG | Large-SUV-Executive | Euro 2 |  | VOC |  |  |  | 10 | 130 | 0.00052657 | -0.08741 | 3.9129 | -1.2017e-10 | -1.7856e-14 | 2.6126e-12 | 21.9402 | 0% | 0 | 70 | 0.017064
Passenger Cars | LPG Bifuel ~ LPG | Large-SUV-Executive | Euro 2 |  | PM Exhaust | Urban Peak |  |  | 10 | 130 | 0 | 0 | 0.00322 | 0 | 0 | 0 | 1 | 0% | 0 | 70 | 0.00322
Passenger Cars | LPG Bifuel ~ LPG | Large-SUV-Executive | Euro 2 |  | PM Exhaust | Urban Off Peak |  |  | 10 | 130 | 0 | 0 | 0.00322 | 0 | 0 | 0 | 1 | 0% | 0 | 70 | 0.00322
Passenger Cars | LPG Bifuel ~ LPG | Large-SUV-Executive | Euro 2 |  | PM Exhaust | Rural |  |  | 10 | 130 | 0 | 0 | 0.00184 | 0 | 0 | 0 | 1 | 0% | 0 | 70 | 0.00184
Passenger Cars | LPG Bifuel ~ LPG | Large-SUV-Executive | Euro 2 |  | PM Exhaust | Highway |  |  | 10 | 130 | 0 | 0 | 0.0019 | 0 | 0 | 0 | 1 | 0% | 0 | 70 | 0.0019
Passenger Cars | LPG Bifuel ~ LPG | Large-SUV-Executive | Euro 2 |  | EC |  |  |  | 10 | 130 | 0.0026608 | -0.34183 | 27.5777 | -6.4774e-09 | -2.4468e-13 | 2.0191e-11 | 7.9364 | 0% | 0 | 70 | 2.1026
Passenger Cars | LPG Bifuel ~ LPG | Large-SUV-Executive | Euro 2 |  | CH4 | Urban Peak |  |  | 10 | 130 | 0 | 0 | 80 | 0 | 0 | 0 | 1000 | 76% | 0 | 70 | 0.0192
Passenger Cars | LPG Bifuel ~ LPG | Large-SUV-Executive | Euro 2 |  | CH4 | Urban Off Peak |  |  | 10 | 130 | 0 | 0 | 80 | 0 | 0 | 0 | 1000 | 76% | 0 | 70 | 0.0192
Passenger Cars | LPG Bifuel ~ LPG | Large-SUV-Executive | Euro 2 |  | CH4 | Rural |  |  | 10 | 130 | 0 | 0 | 35 | 0 | 0 | 0 | 1000 | 76% | 0 | 70 | 0.0084
Passenger Cars | LPG Bifuel ~ LPG | Large-SUV-Executive | Euro 2 |  | CH4 | Highway |  |  | 10 | 130 | 0 | 0 | 25 | 0 | 0 | 0 | 1000 | 76% | 0 | 70 | 0.006
Passenger Cars | LPG Bifuel ~ LPG | Large-SUV-Executive | Euro 2 |  | SPN23 | Urban Peak |  |  | 5 | 110 | 0 | 0 | 6160000000000 | 0 | 0 | 0 | 1 | 0% | 0 | 70 | 6160000000000
Passenger Cars | LPG Bifuel ~ LPG | Large-SUV-Executive | Euro 2 |  | SPN23 | Urban Off Peak |  |  | 5 | 110 | 0 | 0 | 6160000000000 | 0 | 0 | 0 | 1 | 0% | 0 | 70 | 6160000000000
Passenger Cars | LPG Bifuel ~ LPG | Large-SUV-Executive | Euro 2 |  | SPN23 | Rural |  |  | 5 | 110 | 0 | 0 | 2670000000000 | 0 | 0 | 0 | 1 | 0% | 0 | 70 | 2670000000000
Passenger Cars | LPG Bifuel ~ LPG | Large-SUV-Executive | Euro 2 |  | SPN23 | Highway |  |  | 5 | 110 | 0 | 0 | 11800000000000 | 0 | 0 | 0 | 1 | 0% | 0 | 70 | 11800000000000
Passenger Cars | LPG Bifuel ~ Petrol | Large-SUV-Executive | Euro 2 |  | CO |  |  |  | 5 | 130 | -6.4949e-06 | 0.005878 | 2.3399 | 7.4284e-13 | -0.00097424 | 0.13528 | 0.03866 | 0% | 0 | 70 | 0.57442
Passenger Cars | LPG Bifuel ~ Petrol | Large-SUV-Executive | Euro 2 |  | NOx |  |  |  | 5 | 130 | 0.00038309 | -0.029202 | 0.95286 | -3.4915e-10 | 0.0014887 | -0.078634 | 3.3604 | 0% | 0 | 70 | 0.15258
Passenger Cars | LPG Bifuel ~ Petrol | Large-SUV-Executive | Euro 2 |  | VOC |  |  |  | 5 | 130 | 2.7179e-12 | -0.0072449 | 2.0478 | 0.9047 | -0.0051295 | 0.82648 | 0.36556 | 0% | 0 | 70 | 0.046959
Passenger Cars | LPG Bifuel ~ Petrol | Large-SUV-Executive | Euro 2 |  | PM Exhaust | Urban Peak |  |  | 10 | 130 | 0 | 0 | 0.00322 | 0 | 0 | 0 | 1 | 0% | 0 | 70 | 0.00322
Passenger Cars | LPG Bifuel ~ Petrol | Large-SUV-Executive | Euro 2 |  | PM Exhaust | Urban Off Peak |  |  | 10 | 130 | 0 | 0 | 0.00322 | 0 | 0 | 0 | 1 | 0% | 0 | 70 | 0.00322
Passenger Cars | LPG Bifuel ~ Petrol | Large-SUV-Executive | Euro 2 |  | PM Exhaust | Rural |  |  | 10 | 130 | 0 | 0 | 0.00184 | 0 | 0 | 0 | 1 | 0% | 0 | 70 | 0.00184
Passenger Cars | LPG Bifuel ~ Petrol | Large-SUV-Executive | Euro 2 |  | PM Exhaust | Highway |  |  | 10 | 130 | 0 | 0 | 0.0019 | 0 | 0 | 0 | 1 | 0% | 0 | 70 | 0.0019
Passenger Cars | LPG Bifuel ~ Petrol | Large-SUV-Executive | Euro 2 |  | EC |  |  |  | 5 | 130 | 4.0591e-13 | 0.042412 | 3.4221 | 4.2435e-09 | -0.00018438 | 0.044141 | 0.050794 | 0% | 0 | 70 | 2.8567
Passenger Cars | LPG Bifuel ~ Petrol | Large-SUV-Executive | Euro 2 |  | CH4 | Urban Peak |  |  | 10 | 130 | 0 | 0 | 17 | 0 | 0 | 0 | 1000 | 0% | 0 | 70 | 0.017
Passenger Cars | LPG Bifuel ~ Petrol | Large-SUV-Executive | Euro 2 |  | CH4 | Urban Off Peak |  |  | 10 | 130 | 0 | 0 | 17 | 0 | 0 | 0 | 1000 | 0% | 0 | 70 | 0.017
Passenger Cars | LPG Bifuel ~ Petrol | Large-SUV-Executive | Euro 2 |  | CH4 | Rural |  |  | 10 | 130 | 0 | 0 | 13 | 0 | 0 | 0 | 1000 | 0% | 0 | 70 | 0.013
Passenger Cars | LPG Bifuel ~ Petrol | Large-SUV-Executive | Euro 2 |  | CH4 | Highway |  |  | 10 | 130 | 0 | 0 | 11 | 0 | 0 | 0 | 1000 | 0% | 0 | 70 | 0.011
Passenger Cars | LPG Bifuel ~ Petrol | Large-SUV-Executive | Euro 2 |  | SPN23 | Urban Peak |  |  | 5 | 110 | 0 | 0 | 6160000000000 | 0 | 0 | 0 | 1 | 0% | 0 | 70 | 6160000000000
Passenger Cars | LPG Bifuel ~ Petrol | Large-SUV-Executive | Euro 2 |  | SPN23 | Urban Off Peak |  |  | 5 | 110 | 0 | 0 | 6160000000000 | 0 | 0 | 0 | 1 | 0% | 0 | 70 | 6160000000000
Passenger Cars | LPG Bifuel ~ Petrol | Large-SUV-Executive | Euro 2 |  | SPN23 | Rural |  |  | 5 | 110 | 0 | 0 | 2670000000000 | 0 | 0 | 0 | 1 | 0% | 0 | 70 | 2670000000000
Passenger Cars | LPG Bifuel ~ Petrol | Large-SUV-Executive | Euro 2 |  | SPN23 | Highway |  |  | 5 | 110 | 0 | 0 | 11800000000000 | 0 | 0 | 0 | 1 | 0% | 0 | 70 | 11800000000000
Passenger Cars | LPG Bifuel ~ LPG | Large-SUV-Executive | Euro 3 |  | CO |  |  |  | 5 | 130 | 7.2206e-14 | 6.7533 | 42.3272 | 3.2267e-07 | -0.14657 | 20.9003 | 0.59029 | 0% | 0 | 70 | 0.69098
Passenger Cars | LPG Bifuel ~ LPG | Large-SUV-Executive | Euro 3 |  | NOx |  |  |  | 5 | 130 | 1.8325e-05 | -0.0041814 | 0.26084 | 6.5621e-12 | 0.00011141 | -0.034237 | 2.8063 | 0% | 0 | 70 | 0.060631
Passenger Cars | LPG Bifuel ~ LPG | Large-SUV-Executive | Euro 3 |  | VOC |  |  |  | 5 | 130 | 0.00018248 | -0.016058 | 0.81313 | -4.5244e-11 | -0.0027445 | 0.53319 | 14.5983 | 0% | 0 | 70 | 0.015159
Passenger Cars | LPG Bifuel ~ LPG | Large-SUV-Executive | Euro 3 |  | PM Exhaust | Urban Peak |  |  | 10 | 130 | 0 | 0 | 0.00128 | 0 | 0 | 0 | 1 | 0% | 0 | 70 | 0.00128
Passenger Cars | LPG Bifuel ~ LPG | Large-SUV-Executive | Euro 3 |  | PM Exhaust | Urban Off Peak |  |  | 10 | 130 | 0 | 0 | 0.00128 | 0 | 0 | 0 | 1 | 0% | 0 | 70 | 0.00128
Passenger Cars | LPG Bifuel ~ LPG | Large-SUV-Executive | Euro 3 |  | PM Exhaust | Rural |  |  | 10 | 130 | 0 | 0 | 0.000836 | 0 | 0 | 0 | 1 | 0% | 0 | 70 | 0.000836
Passenger Cars | LPG Bifuel ~ LPG | Large-SUV-Executive | Euro 3 |  | PM Exhaust | Highway |  |  | 10 | 130 | 0 | 0 | 0.00119 | 0 | 0 | 0 | 1 | 0% | 0 | 70 | 0.00119
Passenger Cars | LPG Bifuel ~ LPG | Large-SUV-Executive | Euro 3 |  | EC |  |  |  | 10 | 130 | 0.0026608 | -0.34183 | 27.5777 | -6.4774e-09 | -2.4468e-13 | 2.0191e-11 | 7.9364 | 0% | 0 | 70 | 2.1026
Passenger Cars | LPG Bifuel ~ LPG | Large-SUV-Executive | Euro 3 |  | CH4 | Urban Peak |  |  | 10 | 130 | 0 | 0 | 80 | 0 | 0 | 0 | 1000 | 96.25% | 0 | 70 | 0.003
Passenger Cars | LPG Bifuel ~ LPG | Large-SUV-Executive | Euro 3 |  | CH4 | Urban Off Peak |  |  | 10 | 130 | 0 | 0 | 80 | 0 | 0 | 0 | 1000 | 96.25% | 0 | 70 | 0.003
Passenger Cars | LPG Bifuel ~ LPG | Large-SUV-Executive | Euro 3 |  | CH4 | Rural |  |  | 10 | 130 | 0 | 0 | 35 | 0 | 0 | 0 | 1000 | 94.29% | 0 | 70 | 0.002
Passenger Cars | LPG Bifuel ~ LPG | Large-SUV-Executive | Euro 3 |  | CH4 | Highway |  |  | 10 | 130 | 0 | 0 | 25 | 0 | 0 | 0 | 1000 | 84% | 0 | 70 | 0.004
Passenger Cars | LPG Bifuel ~ LPG | Large-SUV-Executive | Euro 3 |  | SPN23 | Urban Peak |  |  | 5 | 110 | 0 | 0 | 3070000000000 | 0 | 0 | 0 | 1 | 0% | 0 | 70 | 3070000000000
Passenger Cars | LPG Bifuel ~ LPG | Large-SUV-Executive | Euro 3 |  | SPN23 | Urban Off Peak |  |  | 5 | 110 | 0 | 0 | 3070000000000 | 0 | 0 | 0 | 1 | 0% | 0 | 70 | 3070000000000
Passenger Cars | LPG Bifuel ~ LPG | Large-SUV-Executive | Euro 3 |  | SPN23 | Rural |  |  | 5 | 110 | 0 | 0 | 2230000000000 | 0 | 0 | 0 | 1 | 0% | 0 | 70 | 2230000000000
Passenger Cars | LPG Bifuel ~ LPG | Large-SUV-Executive | Euro 3 |  | SPN23 | Highway |  |  | 5 | 110 | 0 | 0 | 5600000000000 | 0 | 0 | 0 | 1 | 0% | 0 | 70 | 5600000000000
Passenger Cars | LPG Bifuel ~ Petrol | Large-SUV-Executive | Euro 3 |  | CO |  |  |  | 5 | 130 | 7.2206e-14 | 6.7533 | 42.3272 | 3.2267e-07 | -0.14657 | 20.9003 | 0.59029 | 0% | 0 | 70 | 0.69098
Passenger Cars | LPG Bifuel ~ Petrol | Large-SUV-Executive | Euro 3 |  | NOx |  |  |  | 5 | 130 | 1.8325e-05 | -0.0041814 | 0.26084 | 6.5621e-12 | 0.00011141 | -0.034237 | 2.8063 | 0% | 0 | 70 | 0.060631
Passenger Cars | LPG Bifuel ~ Petrol | Large-SUV-Executive | Euro 3 |  | VOC |  |  |  | 5 | 130 | 0.00018248 | -0.016058 | 0.81313 | -4.5244e-11 | -0.0027445 | 0.53319 | 14.5983 | 0% | 0 | 70 | 0.015159
Passenger Cars | LPG Bifuel ~ Petrol | Large-SUV-Executive | Euro 3 |  | PM Exhaust | Urban Peak |  |  | 10 | 130 | 0 | 0 | 0.00128 | 0 | 0 | 0 | 1 | 0% | 0 | 70 | 0.00128
Passenger Cars | LPG Bifuel ~ Petrol | Large-SUV-Executive | Euro 3 |  | PM Exhaust | Urban Off Peak |  |  | 10 | 130 | 0 | 0 | 0.00128 | 0 | 0 | 0 | 1 | 0% | 0 | 70 | 0.00128
Passenger Cars | LPG Bifuel ~ Petrol | Large-SUV-Executive | Euro 3 |  | PM Exhaust | Rural |  |  | 10 | 130 | 0 | 0 | 0.000836 | 0 | 0 | 0 | 1 | 0% | 0 | 70 | 0.000836
Passenger Cars | LPG Bifuel ~ Petrol | Large-SUV-Executive | Euro 3 |  | PM Exhaust | Highway |  |  | 10 | 130 | 0 | 0 | 0.00119 | 0 | 0 | 0 | 1 | 0% | 0 | 70 | 0.00119
Passenger Cars | LPG Bifuel ~ Petrol | Large-SUV-Executive | Euro 3 |  | EC |  |  |  | 5 | 130 | 9.9836e-13 | 0.0054168 | 2.7346 | 3.4687e-09 | -0.0001157 | 0.022252 | 0.24669 | 0% | 0 | 70 | 2.5164
Passenger Cars | LPG Bifuel ~ Petrol | Large-SUV-Executive | Euro 3 |  | CH4 | Urban Peak |  |  | 10 | 130 | 0 | 0 | 3 | 0 | 0 | 0 | 1000 | 0% | 0 | 70 | 0.003
Passenger Cars | LPG Bifuel ~ Petrol | Large-SUV-Executive | Euro 3 |  | CH4 | Urban Off Peak |  |  | 10 | 130 | 0 | 0 | 3 | 0 | 0 | 0 | 1000 | 0% | 0 | 70 | 0.003
Passenger Cars | LPG Bifuel ~ Petrol | Large-SUV-Executive | Euro 3 |  | CH4 | Rural |  |  | 10 | 130 | 0 | 0 | 2 | 0 | 0 | 0 | 1000 | 0% | 0 | 70 | 0.002
Passenger Cars | LPG Bifuel ~ Petrol | Large-SUV-Executive | Euro 3 |  | CH4 | Highway |  |  | 10 | 130 | 0 | 0 | 4 | 0 | 0 | 0 | 1000 | 0% | 0 | 70 | 0.004
Passenger Cars | LPG Bifuel ~ Petrol | Large-SUV-Executive | Euro 3 |  | SPN23 | Urban Peak |  |  | 5 | 110 | 0 | 0 | 3070000000000 | 0 | 0 | 0 | 1 | 0% | 0 | 70 | 3070000000000
Passenger Cars | LPG Bifuel ~ Petrol | Large-SUV-Executive | Euro 3 |  | SPN23 | Urban Off Peak |  |  | 5 | 110 | 0 | 0 | 3070000000000 | 0 | 0 | 0 | 1 | 0% | 0 | 70 | 3070000000000
Passenger Cars | LPG Bifuel ~ Petrol | Large-SUV-Executive | Euro 3 |  | SPN23 | Rural |  |  | 5 | 110 | 0 | 0 | 2230000000000 | 0 | 0 | 0 | 1 | 0% | 0 | 70 | 2230000000000
Passenger Cars | LPG Bifuel ~ Petrol | Large-SUV-Executive | Euro 3 |  | SPN23 | Highway |  |  | 5 | 110 | 0 | 0 | 5600000000000 | 0 | 0 | 0 | 1 | 0% | 0 | 70 | 5600000000000
Passenger Cars | LPG Bifuel ~ LPG | Large-SUV-Executive | Euro 4 |  | CO |  |  |  | 5 | 130 | 5.4967e-12 | -0.033418 | 5.1098 | -1.0437e-07 | 0.0018715 | -0.52883 | 37.5057 | 0% | 0 | 70 | 0.28687
Passenger Cars | LPG Bifuel ~ LPG | Large-SUV-Executive | Euro 4 |  | NOx |  |  |  | 5 | 130 | 3.8557e-05 | -0.0085802 | 0.57735 | 1.3065e-12 | 2.7018e-17 | -1.3077e-13 | 5.4305 | 0% | 0 | 70 | 0.030505
Passenger Cars | LPG Bifuel ~ LPG | Large-SUV-Executive | Euro 4 |  | VOC |  |  |  | 5 | 130 | 3.5491e-06 | -0.00013932 | 0.047375 | -9.0977e-14 | -6.4418e-15 | 7.7263e-13 | 4.0149 | 0% | 0 | 70 | 0.013703
Passenger Cars | LPG Bifuel ~ LPG | Large-SUV-Executive | Euro 4 |  | PM Exhaust | Urban Peak |  |  | 10 | 130 | 0 | 0 | 0.00128 | 0 | 0 | 0 | 1 | 0% | 0 | 70 | 0.00128
Passenger Cars | LPG Bifuel ~ LPG | Large-SUV-Executive | Euro 4 |  | PM Exhaust | Urban Off Peak |  |  | 10 | 130 | 0 | 0 | 0.00128 | 0 | 0 | 0 | 1 | 0% | 0 | 70 | 0.00128
Passenger Cars | LPG Bifuel ~ LPG | Large-SUV-Executive | Euro 4 |  | PM Exhaust | Rural |  |  | 10 | 130 | 0 | 0 | 0.000836 | 0 | 0 | 0 | 1 | 0% | 0 | 70 | 0.000836
Passenger Cars | LPG Bifuel ~ LPG | Large-SUV-Executive | Euro 4 |  | PM Exhaust | Highway |  |  | 10 | 130 | 0 | 0 | 0.00119 | 0 | 0 | 0 | 1 | 0% | 0 | 70 | 0.00119
Passenger Cars | LPG Bifuel ~ LPG | Large-SUV-Executive | Euro 4 |  | EC |  |  |  | 10 | 130 | 0.0026608 | -0.34183 | 27.5777 | -6.4774e-09 | -2.4468e-13 | 2.0191e-11 | 7.9364 | 0% | 0 | 70 | 2.1026
Passenger Cars | LPG Bifuel ~ LPG | Large-SUV-Executive | Euro 4 |  | CH4 | Urban Peak |  |  | 10 | 130 | 0 | 0 | 80 | 0 | 0 | 0 | 1000 | 97.5% | 0 | 70 | 0.002
Passenger Cars | LPG Bifuel ~ LPG | Large-SUV-Executive | Euro 4 |  | CH4 | Urban Off Peak |  |  | 10 | 130 | 0 | 0 | 80 | 0 | 0 | 0 | 1000 | 97.5% | 0 | 70 | 0.002
Passenger Cars | LPG Bifuel ~ LPG | Large-SUV-Executive | Euro 4 |  | CH4 | Rural |  |  | 10 | 130 | 0 | 0 | 35 | 0 | 0 | 0 | 1000 | 94.29% | 0 | 70 | 0.002
Passenger Cars | LPG Bifuel ~ LPG | Large-SUV-Executive | Euro 4 |  | CH4 | Highway |  |  | 10 | 130 | 0 | 0 | 25 | 0 | 0 | 0 | 1000 | 95% | 0 | 70 | 0.00125
Passenger Cars | LPG Bifuel ~ LPG | Large-SUV-Executive | Euro 4 |  | SPN23 | Urban Peak |  |  | 5 | 110 | 0 | 0 | 900000000000 | 0 | 0 | 0 | 1 | 0% | 0 | 70 | 900000000000
Passenger Cars | LPG Bifuel ~ LPG | Large-SUV-Executive | Euro 4 |  | SPN23 | Urban Off Peak |  |  | 5 | 110 | 0 | 0 | 900000000000 | 0 | 0 | 0 | 1 | 0% | 0 | 70 | 900000000000
Passenger Cars | LPG Bifuel ~ LPG | Large-SUV-Executive | Euro 4 |  | SPN23 | Rural |  |  | 5 | 110 | 0 | 0 | 790000000000 | 0 | 0 | 0 | 1 | 0% | 0 | 70 | 790000000000
Passenger Cars | LPG Bifuel ~ LPG | Large-SUV-Executive | Euro 4 |  | SPN23 | Highway |  |  | 5 | 110 | 0 | 0 | 840000000000 | 0 | 0 | 0 | 1 | 0% | 0 | 70 | 840000000000
Passenger Cars | LPG Bifuel ~ Petrol | Large-SUV-Executive | Euro 4 |  | CO |  |  |  | 5 | 130 | 5.4967e-12 | -0.033418 | 5.1098 | -1.0437e-07 | 0.0018715 | -0.52883 | 37.5057 | 0% | 0 | 70 | 0.28687
Passenger Cars | LPG Bifuel ~ Petrol | Large-SUV-Executive | Euro 4 |  | NOx |  |  |  | 5 | 130 | 3.8557e-05 | -0.0085802 | 0.57735 | 1.3065e-12 | 2.7018e-17 | -1.3077e-13 | 5.4305 | 0% | 0 | 70 | 0.030505
Passenger Cars | LPG Bifuel ~ Petrol | Large-SUV-Executive | Euro 4 |  | VOC |  |  |  | 5 | 130 | 3.5491e-06 | -0.00013932 | 0.047375 | -9.0977e-14 | -6.4418e-15 | 7.7263e-13 | 4.0149 | 0% | 0 | 70 | 0.013703
Passenger Cars | LPG Bifuel ~ Petrol | Large-SUV-Executive | Euro 4 |  | PM Exhaust | Urban Peak |  |  | 10 | 130 | 0 | 0 | 0.00128 | 0 | 0 | 0 | 1 | 0% | 0 | 70 | 0.00128
Passenger Cars | LPG Bifuel ~ Petrol | Large-SUV-Executive | Euro 4 |  | PM Exhaust | Urban Off Peak |  |  | 10 | 130 | 0 | 0 | 0.00128 | 0 | 0 | 0 | 1 | 0% | 0 | 70 | 0.00128
Passenger Cars | LPG Bifuel ~ Petrol | Large-SUV-Executive | Euro 4 |  | PM Exhaust | Rural |  |  | 10 | 130 | 0 | 0 | 0.000836 | 0 | 0 | 0 | 1 | 0% | 0 | 70 | 0.000836
Passenger Cars | LPG Bifuel ~ Petrol | Large-SUV-Executive | Euro 4 |  | PM Exhaust | Highway |  |  | 10 | 130 | 0 | 0 | 0.00119 | 0 | 0 | 0 | 1 | 0% | 0 | 70 | 0.00119
Passenger Cars | LPG Bifuel ~ Petrol | Large-SUV-Executive | Euro 4 |  | EC |  |  |  | 5 | 130 | 6.9992e-13 | -0.0015619 | 3.2452 | 2.8501e-09 | -0.0001082 | 0.018935 | 0.2601 | 0% | 0 | 70 | 2.9714
Passenger Cars | LPG Bifuel ~ Petrol | Large-SUV-Executive | Euro 4 |  | CH4 | Urban Peak |  |  | 10 | 130 | 0 | 0 | 2.87 | 0 | 0 | 0 | 1000 | 0% | 0 | 70 | 0.00287
Passenger Cars | LPG Bifuel ~ Petrol | Large-SUV-Executive | Euro 4 |  | CH4 | Urban Off Peak |  |  | 10 | 130 | 0 | 0 | 2.87 | 0 | 0 | 0 | 1000 | 0% | 0 | 70 | 0.00287
Passenger Cars | LPG Bifuel ~ Petrol | Large-SUV-Executive | Euro 4 |  | CH4 | Rural |  |  | 10 | 130 | 0 | 0 | 2.69 | 0 | 0 | 0 | 1000 | 0% | 0 | 70 | 0.00269
Passenger Cars | LPG Bifuel ~ Petrol | Large-SUV-Executive | Euro 4 |  | CH4 | Highway |  |  | 10 | 130 | 0 | 0 | 5.08 | 0 | 0 | 0 | 1000 | 0% | 0 | 70 | 0.00508
Passenger Cars | LPG Bifuel ~ Petrol | Large-SUV-Executive | Euro 4 |  | SPN23 | Urban Peak |  |  | 5 | 110 | 0 | 0 | 900000000000 | 0 | 0 | 0 | 1 | 0% | 0 | 70 | 900000000000
Passenger Cars | LPG Bifuel ~ Petrol | Large-SUV-Executive | Euro 4 |  | SPN23 | Urban Off Peak |  |  | 5 | 110 | 0 | 0 | 900000000000 | 0 | 0 | 0 | 1 | 0% | 0 | 70 | 900000000000
Passenger Cars | LPG Bifuel ~ Petrol | Large-SUV-Executive | Euro 4 |  | SPN23 | Rural |  |  | 5 | 110 | 0 | 0 | 790000000000 | 0 | 0 | 0 | 1 | 0% | 0 | 70 | 790000000000
Passenger Cars | LPG Bifuel ~ Petrol | Large-SUV-Executive | Euro 4 |  | SPN23 | Highway |  |  | 5 | 110 | 0 | 0 | 840000000000 | 0 | 0 | 0 | 1 | 0% | 0 | 70 | 840000000000
Passenger Cars | LPG Bifuel ~ LPG | Large-SUV-Executive | Euro 5 |  | CO |  |  |  | 5 | 130 | 5.4967e-12 | -0.033418 | 5.1098 | -1.0437e-07 | 0.0018715 | -0.52883 | 37.5057 | 0% | 0 | 70 | 0.28687
Passenger Cars | LPG Bifuel ~ LPG | Large-SUV-Executive | Euro 5 |  | NOx |  |  |  | 5 | 130 | 2.0045e-05 | -0.0044607 | 0.30015 | 3.4516e-10 | 3.1886e-13 | -4.1304e-11 | 3.7643 | 0% | 0 | 70 | 0.022879
Passenger Cars | LPG Bifuel ~ LPG | Large-SUV-Executive | Euro 5 |  | VOC |  |  |  | 5 | 130 | 3.5491e-06 | -0.00013932 | 0.047375 | -9.0977e-14 | -6.4418e-15 | 7.7263e-13 | 4.0149 | 0% | 0 | 70 | 0.013703
Passenger Cars | LPG Bifuel ~ LPG | Large-SUV-Executive | Euro 5 |  | PM Exhaust | Urban Peak |  |  | 10 | 130 | 0 | 0 | 0.00128 | 0 | 0 | 0 | 1 | 0% | 0 | 70 | 0.00128 | X
Passenger Cars | LPG Bifuel ~ LPG | Large-SUV-Executive | Euro 5 |  | PM Exhaust | Urban Off Peak |  |  | 10 | 130 | 0 | 0 | 0.00128 | 0 | 0 | 0 | 1 | 0% | 0 | 70 | 0.00128 | X
Passenger Cars | LPG Bifuel ~ LPG | Large-SUV-Executive | Euro 5 |  | PM Exhaust | Rural |  |  | 10 | 130 | 0 | 0 | 0.00128 | 0 | 0 | 0 | 1 | 0% | 0 | 70 | 0.00128 | X
Passenger Cars | LPG Bifuel ~ LPG | Large-SUV-Executive | Euro 5 |  | PM Exhaust | Highway |  |  | 10 | 130 | 0 | 0 | 0.00128 | 0 | 0 | 0 | 1 | 0% | 0 | 70 | 0.00128 | X
Passenger Cars | LPG Bifuel ~ LPG | Large-SUV-Executive | Euro 5 |  | EC |  |  |  | 10 | 130 | 0.0026608 | -0.34183 | 27.5777 | -6.4774e-09 | -2.4468e-13 | 2.0191e-11 | 7.9364 | 0% | 0 | 70 | 2.1026
Passenger Cars | LPG Bifuel ~ LPG | Large-SUV-Executive | Euro 5 |  | CH4 | Urban Peak |  |  | 10 | 130 | 0 | 0 | 80 | 0 | 0 | 0 | 1000 | 97.5% | 0 | 70 | 0.002
Passenger Cars | LPG Bifuel ~ LPG | Large-SUV-Executive | Euro 5 |  | CH4 | Urban Off Peak |  |  | 10 | 130 | 0 | 0 | 80 | 0 | 0 | 0 | 1000 | 97.5% | 0 | 70 | 0.002
Passenger Cars | LPG Bifuel ~ LPG | Large-SUV-Executive | Euro 5 |  | CH4 | Rural |  |  | 10 | 130 | 0 | 0 | 35 | 0 | 0 | 0 | 1000 | 94.29% | 0 | 70 | 0.002
Passenger Cars | LPG Bifuel ~ LPG | Large-SUV-Executive | Euro 5 |  | CH4 | Highway |  |  | 10 | 130 | 0 | 0 | 25 | 0 | 0 | 0 | 1000 | 95% | 0 | 70 | 0.00125
Passenger Cars | LPG Bifuel ~ LPG | Large-SUV-Executive | Euro 5 |  | SPN23 |  |  |  | 5 | 110 | 0 | 0 | 610133425501.938 | 0 | 0 | 0 | 1 | 0% | 0 | 70 | 610133425501.938
Passenger Cars | LPG Bifuel ~ Petrol | Large-SUV-Executive | Euro 5 |  | CO |  |  |  | 5 | 130 | 0.00044527 | -0.10208 | 6.8769 | 10.3838 | 0.001621 | -0.43756 | 30.3373 | 0% | 0 | 70 | 0.26947
Passenger Cars | LPG Bifuel ~ Petrol | Large-SUV-Executive | Euro 5 |  | NOx |  |  |  | 5 | 130 | -0.00031454 | 0.10306 | 0.23906 | -0.33928 | 0.034536 | 1.986 | 1.2638 | 0% | 0 | 70 | 0.019085
Passenger Cars | LPG Bifuel ~ Petrol | Large-SUV-Executive | Euro 5 |  | VOC |  |  |  | 5 | 130 | 3.8141e-06 | -0.00070737 | 0.045249 | 0.17307 | 6.9899e-05 | -0.047538 | 6.2121 | 0% | 0 | 70 | 0.0052358
Passenger Cars | LPG Bifuel ~ Petrol | Large-SUV-Executive | Euro 5 |  | PM Exhaust |  |  |  | 10 | 130 | 0 | 0 | 0.0005428 | 0 | 0 | 0 | 1 | 0% | 0 | 70 | 0.0005428
Passenger Cars | LPG Bifuel ~ Petrol | Large-SUV-Executive | Euro 5 |  | EC |  |  |  | 5 | 130 | 6.9992e-13 | -0.0015619 | 3.2452 | 2.8501e-09 | -0.0001082 | 0.018935 | 0.2601 | 0% | 0 | 70 | 2.9714
Passenger Cars | LPG Bifuel ~ Petrol | Large-SUV-Executive | Euro 5 |  | CH4 | Urban Peak |  |  | 10 | 130 | 0 | 0 | 2.87 | 0 | 0 | 0 | 1000 | 0% | 0 | 70 | 0.00287
Passenger Cars | LPG Bifuel ~ Petrol | Large-SUV-Executive | Euro 5 |  | CH4 | Urban Off Peak |  |  | 10 | 130 | 0 | 0 | 2.87 | 0 | 0 | 0 | 1000 | 0% | 0 | 70 | 0.00287
Passenger Cars | LPG Bifuel ~ Petrol | Large-SUV-Executive | Euro 5 |  | CH4 | Rural |  |  | 10 | 130 | 0 | 0 | 2.69 | 0 | 0 | 0 | 1000 | 0% | 0 | 70 | 0.00269
Passenger Cars | LPG Bifuel ~ Petrol | Large-SUV-Executive | Euro 5 |  | CH4 | Highway |  |  | 10 | 130 | 0 | 0 | 5.08 | 0 | 0 | 0 | 1000 | 0% | 0 | 70 | 0.00508
Passenger Cars | LPG Bifuel ~ Petrol | Large-SUV-Executive | Euro 5 |  | SPN23 |  |  |  | 5 | 110 | 0 | 0 | 610133425501.938 | 0 | 0 | 0 | 1 | 0% | 0 | 70 | 610133425501.938
Passenger Cars | LPG Bifuel ~ LPG | Large-SUV-Executive | Euro 6 a/b/c |  | CO |  |  |  | 5 | 130 | 5.4967e-12 | -0.033418 | 5.1098 | -1.0437e-07 | 0.0018715 | -0.52883 | 37.5057 | 49.67% | 0 | 70 | 0.14437
Passenger Cars | LPG Bifuel ~ LPG | Large-SUV-Executive | Euro 6 a/b/c |  | NOx |  |  |  | 5 | 130 | 2.0045e-05 | -0.0044607 | 0.30015 | 3.4516e-10 | 3.1886e-13 | -4.1304e-11 | 3.7643 | 40.24% | 0 | 70 | 0.013672
Passenger Cars | LPG Bifuel ~ LPG | Large-SUV-Executive | Euro 6 a/b/c |  | VOC |  |  |  | 5 | 130 | 5.3054e-06 | 0.00089903 | -0.11611 | 4.017 | 6.2458e-06 | -0.001695 | 0.12567 | 99.81% | 0 | 70 | 0.0015098
Passenger Cars | LPG Bifuel ~ LPG | Large-SUV-Executive | Euro 6 a/b/c |  | PM Exhaust | Urban Peak |  |  | 10 | 130 | 0 | 0 | 0.00128 | 0 | 0 | 0 | 1 | 0% | 0 | 70 | 0.00128 | X
Passenger Cars | LPG Bifuel ~ LPG | Large-SUV-Executive | Euro 6 a/b/c |  | PM Exhaust | Urban Off Peak |  |  | 10 | 130 | 0 | 0 | 0.00128 | 0 | 0 | 0 | 1 | 0% | 0 | 70 | 0.00128 | X
Passenger Cars | LPG Bifuel ~ LPG | Large-SUV-Executive | Euro 6 a/b/c |  | PM Exhaust | Rural |  |  | 10 | 130 | 0 | 0 | 0.00128 | 0 | 0 | 0 | 1 | 0% | 0 | 70 | 0.00128 | X
Passenger Cars | LPG Bifuel ~ LPG | Large-SUV-Executive | Euro 6 a/b/c |  | PM Exhaust | Highway |  |  | 10 | 130 | 0 | 0 | 0.00128 | 0 | 0 | 0 | 1 | 0% | 0 | 70 | 0.00128 | X
Passenger Cars | LPG Bifuel ~ LPG | Large-SUV-Executive | Euro 6 a/b/c |  | EC |  |  |  | 10 | 130 | 0.16382 | -15.4883 | 895.0937 | 1075.9121 | -0.0085212 | 3.0882 | 144.3271 | 0% | 0 | 70 | 1.9734 | X
Passenger Cars | LPG Bifuel ~ LPG | Large-SUV-Executive | Euro 6 a/b/c |  | CH4 | Urban Peak |  |  | 10 | 130 | 0 | 0 | 80 | 0 | 0 | 0 | 1000 | 99.4% | 0 | 70 | 0.00048
Passenger Cars | LPG Bifuel ~ LPG | Large-SUV-Executive | Euro 6 a/b/c |  | CH4 | Urban Off Peak |  |  | 10 | 130 | 0 | 0 | 80 | 0 | 0 | 0 | 1000 | 99.4% | 0 | 70 | 0.00048
Passenger Cars | LPG Bifuel ~ LPG | Large-SUV-Executive | Euro 6 a/b/c |  | CH4 | Rural |  |  | 10 | 130 | 0 | 0 | 80 | 0 | 0 | 0 | 1000 | 99.5% | 0 | 70 | 0.0004
Passenger Cars | LPG Bifuel ~ LPG | Large-SUV-Executive | Euro 6 a/b/c |  | CH4 | Highway |  |  | 10 | 130 | 0 | 0 | 80 | 0 | 0 | 0 | 1000 | 99.3% | 0 | 70 | 0.00056
Passenger Cars | LPG Bifuel ~ LPG | Large-SUV-Executive | Euro 6 a/b/c |  | SPN23 |  |  |  | 5 | 110 | 54496425 | -9766223500 | 479584105000 | 0 | 0 | 0 | 1 | 0% | 0 | 70 | 62980942500
Passenger Cars | LPG Bifuel ~ Petrol | Large-SUV-Executive | Euro 6 a/b/c |  | CO |  |  |  | 5 | 130 | 0.00085104 | -0.17993 | 11.2975 | 16.9022 | 0.0026428 | -0.71898 | 50.7937 | 0% | 0 | 70 | 0.23215
Passenger Cars | LPG Bifuel ~ Petrol | Large-SUV-Executive | Euro 6 a/b/c |  | NOx |  |  |  | 5 | 130 | -0.00031454 | 0.10306 | 0.23906 | -0.33928 | 0.034536 | 1.986 | 1.2638 | 0% | 0 | 70 | 0.019085
Passenger Cars | LPG Bifuel ~ Petrol | Large-SUV-Executive | Euro 6 a/b/c |  | VOC |  |  |  | 5 | 130 | 3.8141e-06 | -0.00070737 | 0.045249 | 0.17307 | 6.9899e-05 | -0.047538 | 6.2121 | 0% | 0 | 70 | 0.0052358
Passenger Cars | LPG Bifuel ~ Petrol | Large-SUV-Executive | Euro 6 a/b/c |  | PM Exhaust |  |  |  | 10 | 130 | 0 | 0 | 0.00029948 | 0 | 0 | 0 | 1 | 0% | 0 | 70 | 0.00029948
Passenger Cars | LPG Bifuel ~ Petrol | Large-SUV-Executive | Euro 6 a/b/c |  | EC |  |  |  | 5 | 130 | 6.9992e-13 | -0.0015619 | 3.2452 | 2.8501e-09 | -0.0001082 | 0.018935 | 0.2601 | 0% | 0 | 70 | 2.9714
Passenger Cars | LPG Bifuel ~ Petrol | Large-SUV-Executive | Euro 6 a/b/c |  | CH4 | Urban Peak |  |  | 10 | 130 | 0 | 0 | 2.87 | 0 | 0 | 0 | 1000 | 0% | 0 | 70 | 0.00287
Passenger Cars | LPG Bifuel ~ Petrol | Large-SUV-Executive | Euro 6 a/b/c |  | CH4 | Urban Off Peak |  |  | 10 | 130 | 0 | 0 | 2.87 | 0 | 0 | 0 | 1000 | 0% | 0 | 70 | 0.00287
Passenger Cars | LPG Bifuel ~ Petrol | Large-SUV-Executive | Euro 6 a/b/c |  | CH4 | Rural |  |  | 10 | 130 | 0 | 0 | 2.69 | 0 | 0 | 0 | 1000 | 0% | 0 | 70 | 0.00269
Passenger Cars | LPG Bifuel ~ Petrol | Large-SUV-Executive | Euro 6 a/b/c |  | CH4 | Highway |  |  | 10 | 130 | 0 | 0 | 5.08 | 0 | 0 | 0 | 1000 | 0% | 0 | 70 | 0.00508
Passenger Cars | LPG Bifuel ~ Petrol | Large-SUV-Executive | Euro 6 a/b/c |  | SPN23 |  |  |  | 5 | 110 | 0 | 0 | 648000000000 | 0 | 0 | 0 | 1 | 0% | 0 | 70 | 648000000000
Passenger Cars | LPG Bifuel ~ LPG | Large-SUV-Executive | Euro 6 d-temp |  | CO |  |  |  | 5 | 130 | 5.4967e-12 | -0.033418 | 5.1098 | -1.0437e-07 | 0.0018715 | -0.52883 | 37.5057 | 49.67% | 0 | 70 | 0.14437
Passenger Cars | LPG Bifuel ~ LPG | Large-SUV-Executive | Euro 6 d-temp |  | NOx |  |  |  | 5 | 130 | 2.0045e-05 | -0.0044607 | 0.30015 | 3.4516e-10 | 3.1886e-13 | -4.1304e-11 | 3.7643 | 40.24% | 0 | 70 | 0.013672
Passenger Cars | LPG Bifuel ~ LPG | Large-SUV-Executive | Euro 6 d-temp |  | VOC |  |  |  | 5 | 130 | 5.3054e-06 | 0.00089903 | -0.11611 | 4.017 | 6.2458e-06 | -0.001695 | 0.12567 | 99.81% | 0 | 70 | 0.0015098
Passenger Cars | LPG Bifuel ~ LPG | Large-SUV-Executive | Euro 6 d-temp |  | PM Exhaust | Urban Peak |  |  | 10 | 130 | 0 | 0 | 0.00128 | 0 | 0 | 0 | 1 | 0% | 0 | 70 | 0.00128 | X
Passenger Cars | LPG Bifuel ~ LPG | Large-SUV-Executive | Euro 6 d-temp |  | PM Exhaust | Urban Off Peak |  |  | 10 | 130 | 0 | 0 | 0.00128 | 0 | 0 | 0 | 1 | 0% | 0 | 70 | 0.00128 | X
Passenger Cars | LPG Bifuel ~ LPG | Large-SUV-Executive | Euro 6 d-temp |  | PM Exhaust | Rural |  |  | 10 | 130 | 0 | 0 | 0.00128 | 0 | 0 | 0 | 1 | 0% | 0 | 70 | 0.00128 | X
Passenger Cars | LPG Bifuel ~ LPG | Large-SUV-Executive | Euro 6 d-temp |  | PM Exhaust | Highway |  |  | 10 | 130 | 0 | 0 | 0.00128 | 0 | 0 | 0 | 1 | 0% | 0 | 70 | 0.00128 | X
Passenger Cars | LPG Bifuel ~ LPG | Large-SUV-Executive | Euro 6 d-temp |  | EC |  |  |  | 10 | 130 | 0.16382 | -15.4883 | 895.0937 | 1075.9121 | -0.0085212 | 3.0882 | 144.3271 | 0% | 0 | 70 | 1.9734 | X
Passenger Cars | LPG Bifuel ~ LPG | Large-SUV-Executive | Euro 6 d-temp |  | CH4 | Urban Peak |  |  | 10 | 130 | 0 | 0 | 80 | 0 | 0 | 0 | 1000 | 99.4% | 0 | 70 | 0.00048
Passenger Cars | LPG Bifuel ~ LPG | Large-SUV-Executive | Euro 6 d-temp |  | CH4 | Urban Off Peak |  |  | 10 | 130 | 0 | 0 | 80 | 0 | 0 | 0 | 1000 | 99.4% | 0 | 70 | 0.00048
Passenger Cars | LPG Bifuel ~ LPG | Large-SUV-Executive | Euro 6 d-temp |  | CH4 | Rural |  |  | 10 | 130 | 0 | 0 | 80 | 0 | 0 | 0 | 1000 | 99.5% | 0 | 70 | 0.0004
Passenger Cars | LPG Bifuel ~ LPG | Large-SUV-Executive | Euro 6 d-temp |  | CH4 | Highway |  |  | 10 | 130 | 0 | 0 | 80 | 0 | 0 | 0 | 1000 | 99.3% | 0 | 70 | 0.00056
Passenger Cars | LPG Bifuel ~ LPG | Large-SUV-Executive | Euro 6 d-temp |  | SPN23 |  |  |  | 5 | 110 | 54496425 | -9766223500 | 479584105000 | 0 | 0 | 0 | 1 | 0% | 0 | 70 | 62980942500
Passenger Cars | LPG Bifuel ~ Petrol | Large-SUV-Executive | Euro 6 d-temp |  | CO |  |  |  | 5 | 130 | 0.00085104 | -0.17993 | 11.2975 | 16.9022 | 0.0026428 | -0.71898 | 50.7937 | 0% | 0 | 70 | 0.23215
Passenger Cars | LPG Bifuel ~ Petrol | Large-SUV-Executive | Euro 6 d-temp |  | NOx |  |  |  | 5 | 130 | -0.00031454 | 0.10306 | 0.23906 | -0.33928 | 0.034536 | 1.986 | 1.2638 | 0% | 0 | 70 | 0.019085
Passenger Cars | LPG Bifuel ~ Petrol | Large-SUV-Executive | Euro 6 d-temp |  | VOC |  |  |  | 5 | 130 | 3.8141e-06 | -0.00070737 | 0.045249 | 0.17307 | 6.9899e-05 | -0.047538 | 6.2121 | 0% | 0 | 70 | 0.0052358
Passenger Cars | LPG Bifuel ~ Petrol | Large-SUV-Executive | Euro 6 d-temp |  | PM Exhaust |  |  |  | 10 | 130 | 0 | 0 | 0.0005428 | 0 | 0 | 0 | 1 | 0% | 0 | 70 | 0.0005428
Passenger Cars | LPG Bifuel ~ Petrol | Large-SUV-Executive | Euro 6 d-temp |  | EC |  |  |  | 5 | 130 | 6.9992e-13 | -0.0015619 | 3.2452 | 2.8501e-09 | -0.0001082 | 0.018935 | 0.2601 | 0% | 0 | 70 | 2.9714
Passenger Cars | LPG Bifuel ~ Petrol | Large-SUV-Executive | Euro 6 d-temp |  | CH4 | Urban Peak |  |  | 10 | 130 | 0 | 0 | 2.87 | 0 | 0 | 0 | 1000 | 0% | 0 | 70 | 0.00287
Passenger Cars | LPG Bifuel ~ Petrol | Large-SUV-Executive | Euro 6 d-temp |  | CH4 | Urban Off Peak |  |  | 10 | 130 | 0 | 0 | 2.87 | 0 | 0 | 0 | 1000 | 0% | 0 | 70 | 0.00287
Passenger Cars | LPG Bifuel ~ Petrol | Large-SUV-Executive | Euro 6 d-temp |  | CH4 | Rural |  |  | 10 | 130 | 0 | 0 | 2.69 | 0 | 0 | 0 | 1000 | 0% | 0 | 70 | 0.00269
Passenger Cars | LPG Bifuel ~ Petrol | Large-SUV-Executive | Euro 6 d-temp |  | CH4 | Highway |  |  | 10 | 130 | 0 | 0 | 5.08 | 0 | 0 | 0 | 1000 | 0% | 0 | 70 | 0.00508
Passenger Cars | LPG Bifuel ~ Petrol | Large-SUV-Executive | Euro 6 d-temp |  | SPN23 |  |  |  | 5 | 110 | 0 | 0 | 648000000000 | 0 | 0 | 0 | 1 | 0% | 0 | 70 | 648000000000
Passenger Cars | LPG Bifuel ~ LPG | Large-SUV-Executive | Euro 6 d/e |  | CO |  |  |  | 5 | 130 | 5.4967e-12 | -0.033418 | 5.1098 | -1.0437e-07 | 0.0018715 | -0.52883 | 37.5057 | 49.67% | 0 | 70 | 0.14437
Passenger Cars | LPG Bifuel ~ LPG | Large-SUV-Executive | Euro 6 d/e |  | NOx |  |  |  | 5 | 130 | 2.0045e-05 | -0.0044607 | 0.30015 | 3.4516e-10 | 3.1886e-13 | -4.1304e-11 | 3.7643 | 40.24% | 0 | 70 | 0.013672
Passenger Cars | LPG Bifuel ~ LPG | Large-SUV-Executive | Euro 6 d/e |  | VOC |  |  |  | 5 | 130 | 5.3054e-06 | 0.00089903 | -0.11611 | 4.017 | 6.2458e-06 | -0.001695 | 0.12567 | 99.81% | 0 | 70 | 0.0015098
Passenger Cars | LPG Bifuel ~ LPG | Large-SUV-Executive | Euro 6 d/e |  | PM Exhaust | Urban Peak |  |  | 10 | 130 | 0 | 0 | 0.00128 | 0 | 0 | 0 | 1 | 0% | 0 | 70 | 0.00128 | X
Passenger Cars | LPG Bifuel ~ LPG | Large-SUV-Executive | Euro 6 d/e |  | PM Exhaust | Urban Off Peak |  |  | 10 | 130 | 0 | 0 | 0.00128 | 0 | 0 | 0 | 1 | 0% | 0 | 70 | 0.00128 | X
Passenger Cars | LPG Bifuel ~ LPG | Large-SUV-Executive | Euro 6 d/e |  | PM Exhaust | Rural |  |  | 10 | 130 | 0 | 0 | 0.00128 | 0 | 0 | 0 | 1 | 0% | 0 | 70 | 0.00128 | X
Passenger Cars | LPG Bifuel ~ LPG | Large-SUV-Executive | Euro 6 d/e |  | PM Exhaust | Highway |  |  | 10 | 130 | 0 | 0 | 0.00128 | 0 | 0 | 0 | 1 | 0% | 0 | 70 | 0.00128 | X
Passenger Cars | LPG Bifuel ~ LPG | Large-SUV-Executive | Euro 6 d/e |  | EC |  |  |  | 10 | 130 | 0.16382 | -15.4883 | 895.0937 | 1075.9121 | -0.0085212 | 3.0882 | 144.3271 | 0% | 0 | 70 | 1.9734 | X
Passenger Cars | LPG Bifuel ~ LPG | Large-SUV-Executive | Euro 6 d/e |  | CH4 | Urban Peak |  |  | 10 | 130 | 0 | 0 | 80 | 0 | 0 | 0 | 1000 | 99.4% | 0 | 70 | 0.00048
Passenger Cars | LPG Bifuel ~ LPG | Large-SUV-Executive | Euro 6 d/e |  | CH4 | Urban Off Peak |  |  | 10 | 130 | 0 | 0 | 80 | 0 | 0 | 0 | 1000 | 99.4% | 0 | 70 | 0.00048
Passenger Cars | LPG Bifuel ~ LPG | Large-SUV-Executive | Euro 6 d/e |  | CH4 | Rural |  |  | 10 | 130 | 0 | 0 | 80 | 0 | 0 | 0 | 1000 | 99.5% | 0 | 70 | 0.0004
Passenger Cars | LPG Bifuel ~ LPG | Large-SUV-Executive | Euro 6 d/e |  | CH4 | Highway |  |  | 10 | 130 | 0 | 0 | 80 | 0 | 0 | 0 | 1000 | 99.3% | 0 | 70 | 0.00056
Passenger Cars | LPG Bifuel ~ LPG | Large-SUV-Executive | Euro 6 d/e |  | SPN23 |  |  |  | 5 | 110 | 54496425 | -9766223500 | 479584105000 | 0 | 0 | 0 | 1 | 0% | 0 | 70 | 62980942500
Passenger Cars | LPG Bifuel ~ Petrol | Large-SUV-Executive | Euro 6 d/e |  | CO |  |  |  | 5 | 130 | 0.00085104 | -0.17993 | 11.2975 | 16.9022 | 0.0026428 | -0.71898 | 50.7937 | 0% | 0 | 70 | 0.23215
Passenger Cars | LPG Bifuel ~ Petrol | Large-SUV-Executive | Euro 6 d/e |  | NOx |  |  |  | 5 | 130 | -0.00031454 | 0.10306 | 0.23906 | -0.33928 | 0.034536 | 1.986 | 1.2638 | 0% | 0 | 70 | 0.019085
Passenger Cars | LPG Bifuel ~ Petrol | Large-SUV-Executive | Euro 6 d/e |  | VOC |  |  |  | 5 | 130 | 3.8141e-06 | -0.00070737 | 0.045249 | 0.17307 | 6.9899e-05 | -0.047538 | 6.2121 | 0% | 0 | 70 | 0.0052358
Passenger Cars | LPG Bifuel ~ Petrol | Large-SUV-Executive | Euro 6 d/e |  | PM Exhaust |  |  |  | 10 | 130 | 0 | 0 | 0.00029948 | 0 | 0 | 0 | 1 | 0% | 0 | 70 | 0.00029948
Passenger Cars | LPG Bifuel ~ Petrol | Large-SUV-Executive | Euro 6 d/e |  | EC |  |  |  | 5 | 130 | 6.9992e-13 | -0.0015619 | 3.2452 | 2.8501e-09 | -0.0001082 | 0.018935 | 0.2601 | 0% | 0 | 70 | 2.9714
Passenger Cars | LPG Bifuel ~ Petrol | Large-SUV-Executive | Euro 6 d/e |  | CH4 | Urban Peak |  |  | 10 | 130 | 0 | 0 | 2.87 | 0 | 0 | 0 | 1000 | 0% | 0 | 70 | 0.00287
Passenger Cars | LPG Bifuel ~ Petrol | Large-SUV-Executive | Euro 6 d/e |  | CH4 | Urban Off Peak |  |  | 10 | 130 | 0 | 0 | 2.87 | 0 | 0 | 0 | 1000 | 0% | 0 | 70 | 0.00287
Passenger Cars | LPG Bifuel ~ Petrol | Large-SUV-Executive | Euro 6 d/e |  | CH4 | Rural |  |  | 10 | 130 | 0 | 0 | 2.69 | 0 | 0 | 0 | 1000 | 0% | 0 | 70 | 0.00269
Passenger Cars | LPG Bifuel ~ Petrol | Large-SUV-Executive | Euro 6 d/e |  | CH4 | Highway |  |  | 10 | 130 | 0 | 0 | 5.08 | 0 | 0 | 0 | 1000 | 0% | 0 | 70 | 0.00508
Passenger Cars | LPG Bifuel ~ Petrol | Large-SUV-Executive | Euro 6 d/e |  | SPN23 |  |  |  | 5 | 110 | 0 | 0 | 648000000000 | 0 | 0 | 0 | 1 | 0% | 0 | 70 | 648000000000
Passenger Cars | LPG Bifuel ~ LPG | Large-SUV-Executive | Euro 7 |  | CO |  |  |  | 5 | 130 | 5.4967e-12 | -0.033418 | 5.1098 | -1.0437e-07 | 0.0018715 | -0.52883 | 37.5057 | 49.67% | 0 | 70 | 0.14437 | X
Passenger Cars | LPG Bifuel ~ LPG | Large-SUV-Executive | Euro 7 |  | NOx |  |  |  | 5 | 130 | 2.0045e-05 | -0.0044607 | 0.30015 | 3.4516e-10 | 3.1886e-13 | -4.1304e-11 | 3.7643 | 40.24% | 0 | 70 | 0.013672 | X
Passenger Cars | LPG Bifuel ~ LPG | Large-SUV-Executive | Euro 7 |  | VOC |  |  |  | 5 | 130 | 5.3054e-06 | 0.00089903 | -0.11611 | 4.017 | 6.2458e-06 | -0.001695 | 0.12567 | 99.81% | 0 | 70 | 0.0015098 | X
Passenger Cars | LPG Bifuel ~ LPG | Large-SUV-Executive | Euro 7 |  | PM Exhaust | Urban Peak |  |  | 10 | 130 | 0 | 0 | 0.00128 | 0 | 0 | 0 | 1 | 0% | 0 | 70 | 0.00128 | X
Passenger Cars | LPG Bifuel ~ LPG | Large-SUV-Executive | Euro 7 |  | PM Exhaust | Urban Off Peak |  |  | 10 | 130 | 0 | 0 | 0.00128 | 0 | 0 | 0 | 1 | 0% | 0 | 70 | 0.00128 | X
Passenger Cars | LPG Bifuel ~ LPG | Large-SUV-Executive | Euro 7 |  | PM Exhaust | Rural |  |  | 10 | 130 | 0 | 0 | 0.00128 | 0 | 0 | 0 | 1 | 0% | 0 | 70 | 0.00128 | X
Passenger Cars | LPG Bifuel ~ LPG | Large-SUV-Executive | Euro 7 |  | PM Exhaust | Highway |  |  | 10 | 130 | 0 | 0 | 0.00128 | 0 | 0 | 0 | 1 | 0% | 0 | 70 | 0.00128 | X
Passenger Cars | LPG Bifuel ~ LPG | Large-SUV-Executive | Euro 7 |  | EC |  |  |  | 10 | 130 | 0.16382 | -15.4883 | 895.0937 | 1075.9121 | -0.0085212 | 3.0882 | 144.3271 | 0% | 0 | 70 | 1.9734 | X
Passenger Cars | LPG Bifuel ~ LPG | Large-SUV-Executive | Euro 7 |  | CH4 | Urban Peak |  |  | 10 | 130 | 0 | 0 | 80 | 0 | 0 | 0 | 1000 | 99.4% | 0 | 70 | 0.00048 | X
Passenger Cars | LPG Bifuel ~ LPG | Large-SUV-Executive | Euro 7 |  | CH4 | Urban Off Peak |  |  | 10 | 130 | 0 | 0 | 80 | 0 | 0 | 0 | 1000 | 99.4% | 0 | 70 | 0.00048 | X
Passenger Cars | LPG Bifuel ~ LPG | Large-SUV-Executive | Euro 7 |  | CH4 | Rural |  |  | 10 | 130 | 0 | 0 | 80 | 0 | 0 | 0 | 1000 | 99.5% | 0 | 70 | 0.0004 | X
Passenger Cars | LPG Bifuel ~ LPG | Large-SUV-Executive | Euro 7 |  | CH4 | Highway |  |  | 10 | 130 | 0 | 0 | 80 | 0 | 0 | 0 | 1000 | 99.3% | 0 | 70 | 0.00056 | X
Passenger Cars | LPG Bifuel ~ LPG | Large-SUV-Executive | Euro 7 |  | SPN23 |  |  |  | 5 | 110 | 54496425 | -9766223500 | 479584105000 | 0 | 0 | 0 | 1 | 0% | 0 | 70 | 62980942500 | X
Passenger Cars | LPG Bifuel ~ Petrol | Large-SUV-Executive | Euro 7 |  | CO |  |  |  | 5 | 130 | 0.00085104 | -0.17993 | 11.2975 | 16.9022 | 0.0026428 | -0.71898 | 50.7937 | 0% | 0 | 70 | 0.23215 | X
Passenger Cars | LPG Bifuel ~ Petrol | Large-SUV-Executive | Euro 7 |  | NOx |  |  |  | 5 | 130 | -0.00031454 | 0.10306 | 0.23906 | -0.33928 | 0.034536 | 1.986 | 1.2638 | 0% | 0 | 70 | 0.019085 | X
Passenger Cars | LPG Bifuel ~ Petrol | Large-SUV-Executive | Euro 7 |  | VOC |  |  |  | 5 | 130 | 3.8141e-06 | -0.00070737 | 0.045249 | 0.17307 | 6.9899e-05 | -0.047538 | 6.2121 | 0% | 0 | 70 | 0.0052358 | X
Passenger Cars | LPG Bifuel ~ Petrol | Large-SUV-Executive | Euro 7 |  | PM Exhaust |  |  |  | 10 | 130 | 0 | 0 | 0.00029948 | 0 | 0 | 0 | 1 | 0% | 0 | 70 | 0.00029948 | X
Passenger Cars | LPG Bifuel ~ Petrol | Large-SUV-Executive | Euro 7 |  | EC |  |  |  | 5 | 130 | 6.9992e-13 | -0.0015619 | 3.2452 | 2.8501e-09 | -0.0001082 | 0.018935 | 0.2601 | 0% | 0 | 70 | 2.9714 | X
Passenger Cars | LPG Bifuel ~ Petrol | Large-SUV-Executive | Euro 7 |  | CH4 | Urban Peak |  |  | 10 | 130 | 0 | 0 | 2.87 | 0 | 0 | 0 | 1000 | 0% | 0 | 70 | 0.00287 | X
Passenger Cars | LPG Bifuel ~ Petrol | Large-SUV-Executive | Euro 7 |  | CH4 | Urban Off Peak |  |  | 10 | 130 | 0 | 0 | 2.87 | 0 | 0 | 0 | 1000 | 0% | 0 | 70 | 0.00287 | X
Passenger Cars | LPG Bifuel ~ Petrol | Large-SUV-Executive | Euro 7 |  | CH4 | Rural |  |  | 10 | 130 | 0 | 0 | 2.69 | 0 | 0 | 0 | 1000 | 0% | 0 | 70 | 0.00269 | X
Passenger Cars | LPG Bifuel ~ Petrol | Large-SUV-Executive | Euro 7 |  | CH4 | Highway |  |  | 10 | 130 | 0 | 0 | 5.08 | 0 | 0 | 0 | 1000 | 0% | 0 | 70 | 0.00508 | X
Passenger Cars | LPG Bifuel ~ Petrol | Large-SUV-Executive | Euro 7 |  | SPN23 |  |  |  | 5 | 110 | 0 | 0 | 648000000000 | 0 | 0 | 0 | 1 | 0% | 0 | 70 | 648000000000 | X
Passenger Cars | CNG Bifuel ~ CNG | Mini | Euro 4 |  | CO |  |  |  | 5 | 130 | 5.4967e-12 | -0.033418 | 5.1098 | -1.0437e-07 | 0.0018715 | -0.52883 | 37.5057 | 0% | 0 | 70 | 0.28687
Passenger Cars | CNG Bifuel ~ CNG | Mini | Euro 4 |  | NOx |  |  |  | 5 | 130 | 3.8557e-05 | -0.0085802 | 0.57735 | 1.3065e-12 | 2.7018e-17 | -1.3077e-13 | 5.4305 | 0% | 0 | 70 | 0.030505
Passenger Cars | CNG Bifuel ~ CNG | Mini | Euro 4 |  | VOC |  |  |  | 5 | 130 | 2.3705e-05 | -0.0009305 | 0.31642 | -1.4584e-12 | -8.5948e-15 | 1.3777e-12 | 6.6048 | 0% | 0 | 70 | 0.055633
Passenger Cars | CNG Bifuel ~ CNG | Mini | Euro 4 |  | PM Exhaust | Urban Peak |  |  | 10 | 130 | 0 | 0 | 0.00128 | 0 | 0 | 0 | 1 | 0% | 0 | 70 | 0.00128
Passenger Cars | CNG Bifuel ~ CNG | Mini | Euro 4 |  | PM Exhaust | Urban Off Peak |  |  | 10 | 130 | 0 | 0 | 0.00128 | 0 | 0 | 0 | 1 | 0% | 0 | 70 | 0.00128
Passenger Cars | CNG Bifuel ~ CNG | Mini | Euro 4 |  | PM Exhaust | Rural |  |  | 10 | 130 | 0 | 0 | 0.000836 | 0 | 0 | 0 | 1 | 0% | 0 | 70 | 0.000836
Passenger Cars | CNG Bifuel ~ CNG | Mini | Euro 4 |  | PM Exhaust | Highway |  |  | 10 | 130 | 0 | 0 | 0.00119 | 0 | 0 | 0 | 1 | 0% | 0 | 70 | 0.00119
Passenger Cars | CNG Bifuel ~ CNG | Mini | Euro 4 |  | EC |  |  |  | 5 | 130 | 0.00082259 | 0.034259 | 16.3565 | 6.9314e-12 | -0.00053107 | 0.14728 | 2.1501 | 0% | 0 | 70 | 2.3115
Passenger Cars | CNG Bifuel ~ CNG | Mini | Euro 4 |  | CH4 | Urban Peak |  |  | 10 | 130 | 0 | 0 | 57.3 | 0 | 0 | 0 | 1000 | 0% | 0 | 70 | 0.0573
Passenger Cars | CNG Bifuel ~ CNG | Mini | Euro 4 |  | CH4 | Urban Off Peak |  |  | 10 | 130 | 0 | 0 | 57.3 | 0 | 0 | 0 | 1000 | 0% | 0 | 70 | 0.0573
Passenger Cars | CNG Bifuel ~ CNG | Mini | Euro 4 |  | CH4 | Rural |  |  | 10 | 130 | 0 | 0 | 27.73 | 0 | 0 | 0 | 1000 | 0% | 0 | 70 | 0.02773
Passenger Cars | CNG Bifuel ~ CNG | Mini | Euro 4 |  | CH4 | Highway |  |  | 10 | 130 | 0 | 0 | 43.39 | 0 | 0 | 0 | 1000 | 0% | 0 | 70 | 0.04339
Passenger Cars | CNG Bifuel ~ CNG | Mini | Euro 4 |  | SPN23 |  |  |  | 5 | 110 | 0 | 0 | 263156666666.667 | 0 | 0 | 0 | 1 | 0% | 0 | 70 | 263156666666.667
Passenger Cars | CNG Bifuel ~ Petrol | Mini | Euro 4 |  | CO |  |  |  | 5 | 130 | 5.4967e-12 | -0.033418 | 5.1098 | -1.0437e-07 | 0.0018715 | -0.52883 | 37.5057 | 0% | 0 | 70 | 0.28687
Passenger Cars | CNG Bifuel ~ Petrol | Mini | Euro 4 |  | NOx |  |  |  | 5 | 130 | 3.8557e-05 | -0.0085802 | 0.57735 | 1.3065e-12 | 2.7018e-17 | -1.3077e-13 | 5.4305 | 0% | 0 | 70 | 0.030505
Passenger Cars | CNG Bifuel ~ Petrol | Mini | Euro 4 |  | VOC |  |  |  | 5 | 130 | 3.5491e-06 | -0.00013932 | 0.047375 | -9.0977e-14 | -6.4418e-15 | 7.7263e-13 | 4.0149 | 0% | 0 | 70 | 0.013703
Passenger Cars | CNG Bifuel ~ Petrol | Mini | Euro 4 |  | PM Exhaust | Urban Peak |  |  | 10 | 130 | 0 | 0 | 0.00128 | 0 | 0 | 0 | 1 | 0% | 0 | 70 | 0.00128
Passenger Cars | CNG Bifuel ~ Petrol | Mini | Euro 4 |  | PM Exhaust | Urban Off Peak |  |  | 10 | 130 | 0 | 0 | 0.00128 | 0 | 0 | 0 | 1 | 0% | 0 | 70 | 0.00128
Passenger Cars | CNG Bifuel ~ Petrol | Mini | Euro 4 |  | PM Exhaust | Rural |  |  | 10 | 130 | 0 | 0 | 0.000836 | 0 | 0 | 0 | 1 | 0% | 0 | 70 | 0.000836
Passenger Cars | CNG Bifuel ~ Petrol | Mini | Euro 4 |  | PM Exhaust | Highway |  |  | 10 | 130 | 0 | 0 | 0.00119 | 0 | 0 | 0 | 1 | 0% | 0 | 70 | 0.00119
Passenger Cars | CNG Bifuel ~ Petrol | Mini | Euro 4 |  | EC |  |  |  | 5 | 130 | 0.0050824 | -0.27204 | 17.9186 | 3.3753e-13 | 0.00083729 | 0.097126 | 3.7213 | 0% | 0 | 70 | 1.6262
Passenger Cars | CNG Bifuel ~ Petrol | Mini | Euro 4 |  | CH4 | Urban Peak |  |  | 10 | 130 | 0 | 0 | 2.87 | 0 | 0 | 0 | 1000 | 0% | 0 | 70 | 0.00287
Passenger Cars | CNG Bifuel ~ Petrol | Mini | Euro 4 |  | CH4 | Urban Off Peak |  |  | 10 | 130 | 0 | 0 | 2.87 | 0 | 0 | 0 | 1000 | 0% | 0 | 70 | 0.00287
Passenger Cars | CNG Bifuel ~ Petrol | Mini | Euro 4 |  | CH4 | Rural |  |  | 10 | 130 | 0 | 0 | 2.69 | 0 | 0 | 0 | 1000 | 0% | 0 | 70 | 0.00269
Passenger Cars | CNG Bifuel ~ Petrol | Mini | Euro 4 |  | CH4 | Highway |  |  | 10 | 130 | 0 | 0 | 5.08 | 0 | 0 | 0 | 1000 | 0% | 0 | 70 | 0.00508
Passenger Cars | CNG Bifuel ~ Petrol | Mini | Euro 4 |  | SPN23 | Urban Peak |  |  | 5 | 110 | 0 | 0 | 900000000000 | 0 | 0 | 0 | 1 | 0% | 0 | 70 | 900000000000
Passenger Cars | CNG Bifuel ~ Petrol | Mini | Euro 4 |  | SPN23 | Urban Off Peak |  |  | 5 | 110 | 0 | 0 | 900000000000 | 0 | 0 | 0 | 1 | 0% | 0 | 70 | 900000000000
Passenger Cars | CNG Bifuel ~ Petrol | Mini | Euro 4 |  | SPN23 | Rural |  |  | 5 | 110 | 0 | 0 | 790000000000 | 0 | 0 | 0 | 1 | 0% | 0 | 70 | 790000000000
Passenger Cars | CNG Bifuel ~ Petrol | Mini | Euro 4 |  | SPN23 | Highway |  |  | 5 | 110 | 0 | 0 | 840000000000 | 0 | 0 | 0 | 1 | 0% | 0 | 70 | 840000000000
Passenger Cars | CNG Bifuel ~ CNG | Mini | Euro 5 |  | CO |  |  |  | 5 | 130 | 5.4967e-12 | -0.033418 | 5.1098 | -1.0437e-07 | 0.0018715 | -0.52883 | 37.5057 | 0% | 0 | 70 | 0.28687
Passenger Cars | CNG Bifuel ~ CNG | Mini | Euro 5 |  | NOx |  |  |  | 5 | 130 | 2.0045e-05 | -0.0044607 | 0.30015 | 3.4516e-10 | 3.1886e-13 | -4.1304e-11 | 3.7643 | 0% | 0 | 70 | 0.022879
Passenger Cars | CNG Bifuel ~ CNG | Mini | Euro 5 |  | VOC |  |  |  | 5 | 130 | 2.3705e-05 | -0.0009305 | 0.31642 | -1.4584e-12 | -8.5948e-15 | 1.3777e-12 | 6.6048 | 0% | 0 | 70 | 0.055633
Passenger Cars | CNG Bifuel ~ CNG | Mini | Euro 5 |  | PM Exhaust | Urban Peak |  |  | 10 | 130 | 0 | 0 | 0.00128 | 0 | 0 | 0 | 1 | 0% | 0 | 70 | 0.00128 | X
Passenger Cars | CNG Bifuel ~ CNG | Mini | Euro 5 |  | PM Exhaust | Urban Off Peak |  |  | 10 | 130 | 0 | 0 | 0.00128 | 0 | 0 | 0 | 1 | 0% | 0 | 70 | 0.00128 | X
Passenger Cars | CNG Bifuel ~ CNG | Mini | Euro 5 |  | PM Exhaust | Rural |  |  | 10 | 130 | 0 | 0 | 0.00128 | 0 | 0 | 0 | 1 | 0% | 0 | 70 | 0.00128 | X
Passenger Cars | CNG Bifuel ~ CNG | Mini | Euro 5 |  | PM Exhaust | Highway |  |  | 10 | 130 | 0 | 0 | 0.00128 | 0 | 0 | 0 | 1 | 0% | 0 | 70 | 0.00128 | X
Passenger Cars | CNG Bifuel ~ CNG | Mini | Euro 5 |  | EC |  |  |  | 5 | 130 | 0.00082259 | 0.034259 | 16.3565 | 6.9314e-12 | -0.00053107 | 0.14728 | 2.1501 | 0% | 0 | 70 | 2.3115
Passenger Cars | CNG Bifuel ~ CNG | Mini | Euro 5 |  | CH4 | Urban Peak |  |  | 10 | 130 | 0 | 0 | 57.3 | 0 | 0 | 0 | 1000 | 0% | 0 | 70 | 0.0573
Passenger Cars | CNG Bifuel ~ CNG | Mini | Euro 5 |  | CH4 | Urban Off Peak |  |  | 10 | 130 | 0 | 0 | 57.3 | 0 | 0 | 0 | 1000 | 0% | 0 | 70 | 0.0573
Passenger Cars | CNG Bifuel ~ CNG | Mini | Euro 5 |  | CH4 | Rural |  |  | 10 | 130 | 0 | 0 | 27.73 | 0 | 0 | 0 | 1000 | 0% | 0 | 70 | 0.02773
Passenger Cars | CNG Bifuel ~ CNG | Mini | Euro 5 |  | CH4 | Highway |  |  | 10 | 130 | 0 | 0 | 43.39 | 0 | 0 | 0 | 1000 | 0% | 0 | 70 | 0.04339
Passenger Cars | CNG Bifuel ~ CNG | Mini | Euro 5 |  | SPN23 |  |  |  | 5 | 110 | 0 | 0 | 263156666666.667 | 0 | 0 | 0 | 1 | 0% | 0 | 70 | 263156666666.667
Passenger Cars | CNG Bifuel ~ Petrol | Mini | Euro 5 |  | CO |  |  |  | 5 | 130 | 0.00044527 | -0.10208 | 6.8769 | 10.3838 | 0.001621 | -0.43756 | 30.3373 | 0% | 0 | 70 | 0.26947
Passenger Cars | CNG Bifuel ~ Petrol | Mini | Euro 5 |  | NOx |  |  |  | 5 | 130 | -0.00031454 | 0.10306 | 0.23906 | -0.33928 | 0.034536 | 1.986 | 1.2638 | 0% | 0 | 70 | 0.019085
Passenger Cars | CNG Bifuel ~ Petrol | Mini | Euro 5 |  | VOC |  |  |  | 5 | 130 | 3.8141e-06 | -0.00070737 | 0.045249 | 0.17307 | 6.9899e-05 | -0.047538 | 6.2121 | 0% | 0 | 70 | 0.0052358
Passenger Cars | CNG Bifuel ~ Petrol | Mini | Euro 5 |  | PM Exhaust |  |  |  | 10 | 130 | 0 | 0 | 0.0005428 | 0 | 0 | 0 | 1 | 0% | 0 | 70 | 0.0005428
Passenger Cars | CNG Bifuel ~ Petrol | Mini | Euro 5 |  | EC |  |  |  | 5 | 130 | 0.0050824 | -0.27204 | 17.9186 | 3.3753e-13 | 0.00083729 | 0.097126 | 3.7213 | 0% | 0 | 70 | 1.6262
Passenger Cars | CNG Bifuel ~ Petrol | Mini | Euro 5 |  | CH4 | Urban Peak |  |  | 10 | 130 | 0 | 0 | 2.87 | 0 | 0 | 0 | 1000 | 0% | 0 | 70 | 0.00287
Passenger Cars | CNG Bifuel ~ Petrol | Mini | Euro 5 |  | CH4 | Urban Off Peak |  |  | 10 | 130 | 0 | 0 | 2.87 | 0 | 0 | 0 | 1000 | 0% | 0 | 70 | 0.00287
Passenger Cars | CNG Bifuel ~ Petrol | Mini | Euro 5 |  | CH4 | Rural |  |  | 10 | 130 | 0 | 0 | 2.69 | 0 | 0 | 0 | 1000 | 0% | 0 | 70 | 0.00269
Passenger Cars | CNG Bifuel ~ Petrol | Mini | Euro 5 |  | CH4 | Highway |  |  | 10 | 130 | 0 | 0 | 5.08 | 0 | 0 | 0 | 1000 | 0% | 0 | 70 | 0.00508
Passenger Cars | CNG Bifuel ~ Petrol | Mini | Euro 5 |  | SPN23 |  |  |  | 5 | 110 | 0 | 0 | 610133425501.938 | 0 | 0 | 0 | 1 | 0% | 0 | 70 | 610133425501.938
Passenger Cars | CNG Bifuel ~ CNG | Mini | Euro 6 a/b/c |  | CO |  |  |  | 5 | 130 | 5.4967e-12 | -0.033418 | 5.1098 | -1.0437e-07 | 0.0018715 | -0.52883 | 37.5057 | 0% | 0 | 70 | 0.28687
Passenger Cars | CNG Bifuel ~ CNG | Mini | Euro 6 a/b/c |  | NOx |  |  |  | 5 | 130 | 2.0045e-05 | -0.0044607 | 0.30015 | 3.4516e-10 | 3.1886e-13 | -4.1304e-11 | 3.7643 | 0% | 0 | 70 | 0.022879
Passenger Cars | CNG Bifuel ~ CNG | Mini | Euro 6 a/b/c |  | VOC |  |  |  | 5 | 130 | 2.3705e-05 | -0.0009305 | 0.31642 | -1.4584e-12 | -8.5948e-15 | 1.3777e-12 | 6.6048 | 0% | 0 | 70 | 0.055633
Passenger Cars | CNG Bifuel ~ CNG | Mini | Euro 6 a/b/c |  | PM Exhaust | Urban Peak |  |  | 10 | 130 | 0 | 0 | 0.00128 | 0 | 0 | 0 | 1 | 0% | 0 | 70 | 0.00128 | X
Passenger Cars | CNG Bifuel ~ CNG | Mini | Euro 6 a/b/c |  | PM Exhaust | Urban Off Peak |  |  | 10 | 130 | 0 | 0 | 0.00128 | 0 | 0 | 0 | 1 | 0% | 0 | 70 | 0.00128 | X
Passenger Cars | CNG Bifuel ~ CNG | Mini | Euro 6 a/b/c |  | PM Exhaust | Rural |  |  | 10 | 130 | 0 | 0 | 0.00128 | 0 | 0 | 0 | 1 | 0% | 0 | 70 | 0.00128 | X
Passenger Cars | CNG Bifuel ~ CNG | Mini | Euro 6 a/b/c |  | PM Exhaust | Highway |  |  | 10 | 130 | 0 | 0 | 0.00128 | 0 | 0 | 0 | 1 | 0% | 0 | 70 | 0.00128 | X
Passenger Cars | CNG Bifuel ~ CNG | Mini | Euro 6 a/b/c |  | EC |  |  |  | 5 | 130 | 0.00082259 | 0.034259 | 16.3565 | 6.9314e-12 | -0.00053107 | 0.14728 | 2.1501 | 0% | 0 | 70 | 2.3115
Passenger Cars | CNG Bifuel ~ CNG | Mini | Euro 6 a/b/c |  | CH4 | Urban Peak |  |  | 10 | 130 | 0 | 0 | 57.3 | 0 | 0 | 0 | 1000 | 0% | 0 | 70 | 0.0573
Passenger Cars | CNG Bifuel ~ CNG | Mini | Euro 6 a/b/c |  | CH4 | Urban Off Peak |  |  | 10 | 130 | 0 | 0 | 57.3 | 0 | 0 | 0 | 1000 | 0% | 0 | 70 | 0.0573
Passenger Cars | CNG Bifuel ~ CNG | Mini | Euro 6 a/b/c |  | CH4 | Rural |  |  | 10 | 130 | 0 | 0 | 27.73 | 0 | 0 | 0 | 1000 | 0% | 0 | 70 | 0.02773
Passenger Cars | CNG Bifuel ~ CNG | Mini | Euro 6 a/b/c |  | CH4 | Highway |  |  | 10 | 130 | 0 | 0 | 43.39 | 0 | 0 | 0 | 1000 | 0% | 0 | 70 | 0.04339
Passenger Cars | CNG Bifuel ~ CNG | Mini | Euro 6 a/b/c |  | SPN23 |  |  |  | 5 | 110 | 0 | 0 | 263156666666.667 | 0 | 0 | 0 | 1 | 0% | 0 | 70 | 263156666666.667
Passenger Cars | CNG Bifuel ~ Petrol | Mini | Euro 6 a/b/c |  | CO |  |  |  | 5 | 130 | 0.00085104 | -0.17993 | 11.2975 | 16.9022 | 0.0026428 | -0.71898 | 50.7937 | 0% | 0 | 70 | 0.23215
Passenger Cars | CNG Bifuel ~ Petrol | Mini | Euro 6 a/b/c |  | NOx |  |  |  | 5 | 130 | -0.00031454 | 0.10306 | 0.23906 | -0.33928 | 0.034536 | 1.986 | 1.2638 | 0% | 0 | 70 | 0.019085
Passenger Cars | CNG Bifuel ~ Petrol | Mini | Euro 6 a/b/c |  | VOC |  |  |  | 5 | 130 | 3.8141e-06 | -0.00070737 | 0.045249 | 0.17307 | 6.9899e-05 | -0.047538 | 6.2121 | 0% | 0 | 70 | 0.0052358
Passenger Cars | CNG Bifuel ~ Petrol | Mini | Euro 6 a/b/c |  | PM Exhaust |  |  |  | 10 | 130 | 0 | 0 | 0.00029948 | 0 | 0 | 0 | 1 | 0% | 0 | 70 | 0.00029948
Passenger Cars | CNG Bifuel ~ Petrol | Mini | Euro 6 a/b/c |  | EC |  |  |  | 5 | 130 | 0.0050824 | -0.27204 | 17.9186 | 3.3753e-13 | 0.00083729 | 0.097126 | 3.7213 | 0% | 0 | 70 | 1.6262
Passenger Cars | CNG Bifuel ~ Petrol | Mini | Euro 6 a/b/c |  | CH4 | Urban Peak |  |  | 10 | 130 | 0 | 0 | 2.87 | 0 | 0 | 0 | 1000 | 0% | 0 | 70 | 0.00287
Passenger Cars | CNG Bifuel ~ Petrol | Mini | Euro 6 a/b/c |  | CH4 | Urban Off Peak |  |  | 10 | 130 | 0 | 0 | 2.87 | 0 | 0 | 0 | 1000 | 0% | 0 | 70 | 0.00287
Passenger Cars | CNG Bifuel ~ Petrol | Mini | Euro 6 a/b/c |  | CH4 | Rural |  |  | 10 | 130 | 0 | 0 | 2.69 | 0 | 0 | 0 | 1000 | 0% | 0 | 70 | 0.00269
Passenger Cars | CNG Bifuel ~ Petrol | Mini | Euro 6 a/b/c |  | CH4 | Highway |  |  | 10 | 130 | 0 | 0 | 5.08 | 0 | 0 | 0 | 1000 | 0% | 0 | 70 | 0.00508
Passenger Cars | CNG Bifuel ~ Petrol | Mini | Euro 6 a/b/c |  | SPN23 |  |  |  | 5 | 110 | 0 | 0 | 648000000000 | 0 | 0 | 0 | 1 | 0% | 0 | 70 | 648000000000
Passenger Cars | CNG Bifuel ~ CNG | Mini | Euro 6 d-temp |  | CO |  |  |  | 5 | 130 | -4.6019e-06 | 0.00099538 | 0.011233 | 0 | 0 | 0 | 1 | 0% | 0 | 70 | 0.05836
Passenger Cars | CNG Bifuel ~ CNG | Mini | Euro 6 d-temp |  | NOx |  |  |  | 5 | 130 | 9.1946e-05 | -0.026768 | 2.4577 | 0 | 0 | 0.81172 | 141.3365 | 0% | 0 | 70 | 0.0052202
Passenger Cars | CNG Bifuel ~ CNG | Mini | Euro 6 d-temp |  | VOC |  |  |  | 5 | 130 | 0.0018424 | -0.22451 | 12.1808 | 0 | 0 | 8.7872 | 577.8395 | 0% | 0 | 70 | 0.0046045
Passenger Cars | CNG Bifuel ~ CNG | Mini | Euro 6 d-temp |  | PM Exhaust | Urban Peak |  |  | 10 | 130 | 0 | 0 | 0.00128 | 0 | 0 | 0 | 1 | 0% | 0 | 70 | 0.00128 | X
Passenger Cars | CNG Bifuel ~ CNG | Mini | Euro 6 d-temp |  | PM Exhaust | Urban Off Peak |  |  | 10 | 130 | 0 | 0 | 0.00128 | 0 | 0 | 0 | 1 | 0% | 0 | 70 | 0.00128 | X
Passenger Cars | CNG Bifuel ~ CNG | Mini | Euro 6 d-temp |  | PM Exhaust | Rural |  |  | 10 | 130 | 0 | 0 | 0.00128 | 0 | 0 | 0 | 1 | 0% | 0 | 70 | 0.00128 | X
Passenger Cars | CNG Bifuel ~ CNG | Mini | Euro 6 d-temp |  | PM Exhaust | Highway |  |  | 10 | 130 | 0 | 0 | 0.00128 | 0 | 0 | 0 | 1 | 0% | 0 | 70 | 0.00128 | X
Passenger Cars | CNG Bifuel ~ CNG | Mini | Euro 6 d-temp |  | EC |  |  |  | 5 | 130 | 18.317 | -2201.8884 | 162350.429 | 0 | 0 | 488.9529 | 27166.3719 | 0% | 0 | 70 | 1.5958
Passenger Cars | CNG Bifuel ~ CNG | Mini | Euro 6 d-temp |  | CH4 | Urban Peak |  |  | 10 | 130 | 0 | 0 | 6 | 0 | 0 | 0 | 1000 | 0% | 0 | 70 | 0.006
Passenger Cars | CNG Bifuel ~ CNG | Mini | Euro 6 d-temp |  | CH4 | Urban Off Peak |  |  | 10 | 130 | 0 | 0 | 6 | 0 | 0 | 0 | 1000 | 0% | 0 | 70 | 0.006
Passenger Cars | CNG Bifuel ~ CNG | Mini | Euro 6 d-temp |  | CH4 | Rural |  |  | 10 | 130 | 0 | 0 | 4.5 | 0 | 0 | 0 | 1000 | 0% | 0 | 70 | 0.0045
Passenger Cars | CNG Bifuel ~ CNG | Mini | Euro 6 d-temp |  | CH4 | Highway |  |  | 10 | 130 | 0 | 0 | 5 | 0 | 0 | 0 | 1000 | 0% | 0 | 70 | 0.005
Passenger Cars | CNG Bifuel ~ CNG | Mini | Euro 6 d-temp |  | SPN23 |  |  |  | 5 | 110 | 3543676.5061 | -566057953.6009 | 44428943155.9335 | 0 | 0 | 0 | 1 | 0% | 0 | 70 | 22168901283.5188
Passenger Cars | CNG Bifuel ~ Petrol | Mini | Euro 6 d-temp |  | CO |  |  |  | 5 | 130 | 0.00085104 | -0.17993 | 11.2975 | 16.9022 | 0.0026428 | -0.71898 | 50.7937 | 0% | 0 | 70 | 0.23215
Passenger Cars | CNG Bifuel ~ Petrol | Mini | Euro 6 d-temp |  | NOx |  |  |  | 5 | 130 | -0.00031454 | 0.10306 | 0.23906 | -0.33928 | 0.034536 | 1.986 | 1.2638 | 0% | 0 | 70 | 0.019085
Passenger Cars | CNG Bifuel ~ Petrol | Mini | Euro 6 d-temp |  | VOC |  |  |  | 5 | 130 | 3.8141e-06 | -0.00070737 | 0.045249 | 0.17307 | 6.9899e-05 | -0.047538 | 6.2121 | 0% | 0 | 70 | 0.0052358
Passenger Cars | CNG Bifuel ~ Petrol | Mini | Euro 6 d-temp |  | PM Exhaust |  |  |  | 10 | 130 | 0 | 0 | 0.0005428 | 0 | 0 | 0 | 1 | 0% | 0 | 70 | 0.0005428
Passenger Cars | CNG Bifuel ~ Petrol | Mini | Euro 6 d-temp |  | EC |  |  |  | 5 | 130 | 0.0050824 | -0.27204 | 17.9186 | 3.3753e-13 | 0.00083729 | 0.097126 | 3.7213 | 0% | 0 | 70 | 1.6262
Passenger Cars | CNG Bifuel ~ Petrol | Mini | Euro 6 d-temp |  | CH4 | Urban Peak |  |  | 10 | 130 | 0 | 0 | 2.87 | 0 | 0 | 0 | 1000 | 0% | 0 | 70 | 0.00287
Passenger Cars | CNG Bifuel ~ Petrol | Mini | Euro 6 d-temp |  | CH4 | Urban Off Peak |  |  | 10 | 130 | 0 | 0 | 2.87 | 0 | 0 | 0 | 1000 | 0% | 0 | 70 | 0.00287
Passenger Cars | CNG Bifuel ~ Petrol | Mini | Euro 6 d-temp |  | CH4 | Rural |  |  | 10 | 130 | 0 | 0 | 2.69 | 0 | 0 | 0 | 1000 | 0% | 0 | 70 | 0.00269
Passenger Cars | CNG Bifuel ~ Petrol | Mini | Euro 6 d-temp |  | CH4 | Highway |  |  | 10 | 130 | 0 | 0 | 5.08 | 0 | 0 | 0 | 1000 | 0% | 0 | 70 | 0.00508
Passenger Cars | CNG Bifuel ~ Petrol | Mini | Euro 6 d-temp |  | SPN23 |  |  |  | 5 | 110 | 0 | 0 | 648000000000 | 0 | 0 | 0 | 1 | 0% | 0 | 70 | 648000000000
Passenger Cars | CNG Bifuel ~ CNG | Mini | Euro 6 d/e |  | CO |  |  |  | 5 | 130 | -4.6019e-06 | 0.00099538 | 0.011233 | 0 | 0 | 0 | 1 | 0% | 0 | 70 | 0.05836
Passenger Cars | CNG Bifuel ~ CNG | Mini | Euro 6 d/e |  | NOx |  |  |  | 5 | 130 | 9.1946e-05 | -0.026768 | 2.4577 | 0 | 0 | 0.81172 | 141.3365 | 0% | 0 | 70 | 0.0052202
Passenger Cars | CNG Bifuel ~ CNG | Mini | Euro 6 d/e |  | VOC |  |  |  | 5 | 130 | 0.0018424 | -0.22451 | 12.1808 | 0 | 0 | 8.7872 | 577.8395 | 0% | 0 | 70 | 0.0046045
Passenger Cars | CNG Bifuel ~ CNG | Mini | Euro 6 d/e |  | PM Exhaust | Urban Peak |  |  | 10 | 130 | 0 | 0 | 0.00128 | 0 | 0 | 0 | 1 | 0% | 0 | 70 | 0.00128 | X
Passenger Cars | CNG Bifuel ~ CNG | Mini | Euro 6 d/e |  | PM Exhaust | Urban Off Peak |  |  | 10 | 130 | 0 | 0 | 0.00128 | 0 | 0 | 0 | 1 | 0% | 0 | 70 | 0.00128 | X
Passenger Cars | CNG Bifuel ~ CNG | Mini | Euro 6 d/e |  | PM Exhaust | Rural |  |  | 10 | 130 | 0 | 0 | 0.00128 | 0 | 0 | 0 | 1 | 0% | 0 | 70 | 0.00128 | X
Passenger Cars | CNG Bifuel ~ CNG | Mini | Euro 6 d/e |  | PM Exhaust | Highway |  |  | 10 | 130 | 0 | 0 | 0.00128 | 0 | 0 | 0 | 1 | 0% | 0 | 70 | 0.00128 | X
Passenger Cars | CNG Bifuel ~ CNG | Mini | Euro 6 d/e |  | EC |  |  |  | 5 | 130 | 18.317 | -2201.8884 | 162350.429 | 0 | 0 | 488.9529 | 27166.3719 | 0% | 0 | 70 | 1.5958
Passenger Cars | CNG Bifuel ~ CNG | Mini | Euro 6 d/e |  | CH4 | Urban Peak |  |  | 10 | 130 | 0 | 0 | 6 | 0 | 0 | 0 | 1000 | 0% | 0 | 70 | 0.006
Passenger Cars | CNG Bifuel ~ CNG | Mini | Euro 6 d/e |  | CH4 | Urban Off Peak |  |  | 10 | 130 | 0 | 0 | 6 | 0 | 0 | 0 | 1000 | 0% | 0 | 70 | 0.006
Passenger Cars | CNG Bifuel ~ CNG | Mini | Euro 6 d/e |  | CH4 | Rural |  |  | 10 | 130 | 0 | 0 | 4.5 | 0 | 0 | 0 | 1000 | 0% | 0 | 70 | 0.0045
Passenger Cars | CNG Bifuel ~ CNG | Mini | Euro 6 d/e |  | CH4 | Highway |  |  | 10 | 130 | 0 | 0 | 5 | 0 | 0 | 0 | 1000 | 0% | 0 | 70 | 0.005
Passenger Cars | CNG Bifuel ~ CNG | Mini | Euro 6 d/e |  | SPN23 |  |  |  | 5 | 110 | 3543676.5061 | -566057953.6009 | 44428943155.9335 | 0 | 0 | 0 | 1 | 0% | 0 | 70 | 22168901283.5188
Passenger Cars | CNG Bifuel ~ Petrol | Mini | Euro 6 d/e |  | CO |  |  |  | 5 | 130 | 0.00085104 | -0.17993 | 11.2975 | 16.9022 | 0.0026428 | -0.71898 | 50.7937 | 0% | 0 | 70 | 0.23215
Passenger Cars | CNG Bifuel ~ Petrol | Mini | Euro 6 d/e |  | NOx |  |  |  | 5 | 130 | -0.00031454 | 0.10306 | 0.23906 | -0.33928 | 0.034536 | 1.986 | 1.2638 | 0% | 0 | 70 | 0.019085
Passenger Cars | CNG Bifuel ~ Petrol | Mini | Euro 6 d/e |  | VOC |  |  |  | 5 | 130 | 3.8141e-06 | -0.00070737 | 0.045249 | 0.17307 | 6.9899e-05 | -0.047538 | 6.2121 | 0% | 0 | 70 | 0.0052358
Passenger Cars | CNG Bifuel ~ Petrol | Mini | Euro 6 d/e |  | PM Exhaust |  |  |  | 10 | 130 | 0 | 0 | 0.00029948 | 0 | 0 | 0 | 1 | 0% | 0 | 70 | 0.00029948
Passenger Cars | CNG Bifuel ~ Petrol | Mini | Euro 6 d/e |  | EC |  |  |  | 5 | 130 | 0.0050824 | -0.27204 | 17.9186 | 3.3753e-13 | 0.00083729 | 0.097126 | 3.7213 | 0% | 0 | 70 | 1.6262
Passenger Cars | CNG Bifuel ~ Petrol | Mini | Euro 6 d/e |  | CH4 | Urban Peak |  |  | 10 | 130 | 0 | 0 | 2.87 | 0 | 0 | 0 | 1000 | 0% | 0 | 70 | 0.00287
Passenger Cars | CNG Bifuel ~ Petrol | Mini | Euro 6 d/e |  | CH4 | Urban Off Peak |  |  | 10 | 130 | 0 | 0 | 2.87 | 0 | 0 | 0 | 1000 | 0% | 0 | 70 | 0.00287
Passenger Cars | CNG Bifuel ~ Petrol | Mini | Euro 6 d/e |  | CH4 | Rural |  |  | 10 | 130 | 0 | 0 | 2.69 | 0 | 0 | 0 | 1000 | 0% | 0 | 70 | 0.00269
Passenger Cars | CNG Bifuel ~ Petrol | Mini | Euro 6 d/e |  | CH4 | Highway |  |  | 10 | 130 | 0 | 0 | 5.08 | 0 | 0 | 0 | 1000 | 0% | 0 | 70 | 0.00508
Passenger Cars | CNG Bifuel ~ Petrol | Mini | Euro 6 d/e |  | SPN23 |  |  |  | 5 | 110 | 0 | 0 | 648000000000 | 0 | 0 | 0 | 1 | 0% | 0 | 70 | 648000000000
Passenger Cars | CNG Bifuel ~ CNG | Mini | Euro 7 |  | CO |  |  |  | 5 | 130 | -4.6019e-06 | 0.00099538 | 0.011233 | 0 | 0 | 0 | 1 | 0% | 0 | 70 | 0.05836 | X
Passenger Cars | CNG Bifuel ~ CNG | Mini | Euro 7 |  | NOx |  |  |  | 5 | 130 | 9.1946e-05 | -0.026768 | 2.4577 | 0 | 0 | 0.81172 | 141.3365 | 0% | 0 | 70 | 0.0052202 | X
Passenger Cars | CNG Bifuel ~ CNG | Mini | Euro 7 |  | VOC |  |  |  | 5 | 130 | 0.0018424 | -0.22451 | 12.1808 | 0 | 0 | 8.7872 | 577.8395 | 0% | 0 | 70 | 0.0046045 | X
Passenger Cars | CNG Bifuel ~ CNG | Mini | Euro 7 |  | PM Exhaust | Urban Peak |  |  | 10 | 130 | 0 | 0 | 0.00128 | 0 | 0 | 0 | 1 | 0% | 0 | 70 | 0.00128 | X
Passenger Cars | CNG Bifuel ~ CNG | Mini | Euro 7 |  | PM Exhaust | Urban Off Peak |  |  | 10 | 130 | 0 | 0 | 0.00128 | 0 | 0 | 0 | 1 | 0% | 0 | 70 | 0.00128 | X
Passenger Cars | CNG Bifuel ~ CNG | Mini | Euro 7 |  | PM Exhaust | Rural |  |  | 10 | 130 | 0 | 0 | 0.00128 | 0 | 0 | 0 | 1 | 0% | 0 | 70 | 0.00128 | X
Passenger Cars | CNG Bifuel ~ CNG | Mini | Euro 7 |  | PM Exhaust | Highway |  |  | 10 | 130 | 0 | 0 | 0.00128 | 0 | 0 | 0 | 1 | 0% | 0 | 70 | 0.00128 | X
Passenger Cars | CNG Bifuel ~ CNG | Mini | Euro 7 |  | EC |  |  |  | 5 | 130 | 18.317 | -2201.8884 | 162350.429 | 0 | 0 | 488.9529 | 27166.3719 | 0% | 0 | 70 | 1.5958 | X
Passenger Cars | CNG Bifuel ~ CNG | Mini | Euro 7 |  | CH4 | Urban Peak |  |  | 10 | 130 | 0 | 0 | 6 | 0 | 0 | 0 | 1000 | 0% | 0 | 70 | 0.006 | X
Passenger Cars | CNG Bifuel ~ CNG | Mini | Euro 7 |  | CH4 | Urban Off Peak |  |  | 10 | 130 | 0 | 0 | 6 | 0 | 0 | 0 | 1000 | 0% | 0 | 70 | 0.006 | X
Passenger Cars | CNG Bifuel ~ CNG | Mini | Euro 7 |  | CH4 | Rural |  |  | 10 | 130 | 0 | 0 | 4.5 | 0 | 0 | 0 | 1000 | 0% | 0 | 70 | 0.0045 | X
Passenger Cars | CNG Bifuel ~ CNG | Mini | Euro 7 |  | CH4 | Highway |  |  | 10 | 130 | 0 | 0 | 5 | 0 | 0 | 0 | 1000 | 0% | 0 | 70 | 0.005 | X
Passenger Cars | CNG Bifuel ~ CNG | Mini | Euro 7 |  | SPN23 |  |  |  | 5 | 110 | 3543676.5061 | -566057953.6009 | 44428943155.9335 | 0 | 0 | 0 | 1 | 0% | 0 | 70 | 22168901283.5188 | X
Passenger Cars | CNG Bifuel ~ Petrol | Mini | Euro 7 |  | CO |  |  |  | 5 | 130 | 0.00085104 | -0.17993 | 11.2975 | 16.9022 | 0.0026428 | -0.71898 | 50.7937 | 0% | 0 | 70 | 0.23215 | X
Passenger Cars | CNG Bifuel ~ Petrol | Mini | Euro 7 |  | NOx |  |  |  | 5 | 130 | -0.00031454 | 0.10306 | 0.23906 | -0.33928 | 0.034536 | 1.986 | 1.2638 | 0% | 0 | 70 | 0.019085 | X
Passenger Cars | CNG Bifuel ~ Petrol | Mini | Euro 7 |  | VOC |  |  |  | 5 | 130 | 3.8141e-06 | -0.00070737 | 0.045249 | 0.17307 | 6.9899e-05 | -0.047538 | 6.2121 | 0% | 0 | 70 | 0.0052358 | X
Passenger Cars | CNG Bifuel ~ Petrol | Mini | Euro 7 |  | PM Exhaust |  |  |  | 10 | 130 | 0 | 0 | 0.00029948 | 0 | 0 | 0 | 1 | 0% | 0 | 70 | 0.00029948 | X
Passenger Cars | CNG Bifuel ~ Petrol | Mini | Euro 7 |  | EC |  |  |  | 5 | 130 | 0.0050824 | -0.27204 | 17.9186 | 3.3753e-13 | 0.00083729 | 0.097126 | 3.7213 | 0% | 0 | 70 | 1.6262 | X
Passenger Cars | CNG Bifuel ~ Petrol | Mini | Euro 7 |  | CH4 | Urban Peak |  |  | 10 | 130 | 0 | 0 | 2.87 | 0 | 0 | 0 | 1000 | 0% | 0 | 70 | 0.00287 | X
Passenger Cars | CNG Bifuel ~ Petrol | Mini | Euro 7 |  | CH4 | Urban Off Peak |  |  | 10 | 130 | 0 | 0 | 2.87 | 0 | 0 | 0 | 1000 | 0% | 0 | 70 | 0.00287 | X
Passenger Cars | CNG Bifuel ~ Petrol | Mini | Euro 7 |  | CH4 | Rural |  |  | 10 | 130 | 0 | 0 | 2.69 | 0 | 0 | 0 | 1000 | 0% | 0 | 70 | 0.00269 | X
Passenger Cars | CNG Bifuel ~ Petrol | Mini | Euro 7 |  | CH4 | Highway |  |  | 10 | 130 | 0 | 0 | 5.08 | 0 | 0 | 0 | 1000 | 0% | 0 | 70 | 0.00508 | X
Passenger Cars | CNG Bifuel ~ Petrol | Mini | Euro 7 |  | SPN23 |  |  |  | 5 | 110 | 0 | 0 | 648000000000 | 0 | 0 | 0 | 1 | 0% | 0 | 70 | 648000000000 | X
Passenger Cars | CNG Bifuel ~ CNG | Small | Euro 4 |  | CO |  |  |  | 5 | 130 | 5.4967e-12 | -0.033418 | 5.1098 | -1.0437e-07 | 0.0018715 | -0.52883 | 37.5057 | 0% | 0 | 70 | 0.28687
Passenger Cars | CNG Bifuel ~ CNG | Small | Euro 4 |  | NOx |  |  |  | 5 | 130 | 3.8557e-05 | -0.0085802 | 0.57735 | 1.3065e-12 | 2.7018e-17 | -1.3077e-13 | 5.4305 | 0% | 0 | 70 | 0.030505
Passenger Cars | CNG Bifuel ~ CNG | Small | Euro 4 |  | VOC |  |  |  | 5 | 130 | 2.3705e-05 | -0.0009305 | 0.31642 | -1.4584e-12 | -8.5948e-15 | 1.3777e-12 | 6.6048 | 0% | 0 | 70 | 0.055633
Passenger Cars | CNG Bifuel ~ CNG | Small | Euro 4 |  | PM Exhaust | Urban Peak |  |  | 10 | 130 | 0 | 0 | 0.00128 | 0 | 0 | 0 | 1 | 0% | 0 | 70 | 0.00128
Passenger Cars | CNG Bifuel ~ CNG | Small | Euro 4 |  | PM Exhaust | Urban Off Peak |  |  | 10 | 130 | 0 | 0 | 0.00128 | 0 | 0 | 0 | 1 | 0% | 0 | 70 | 0.00128
Passenger Cars | CNG Bifuel ~ CNG | Small | Euro 4 |  | PM Exhaust | Rural |  |  | 10 | 130 | 0 | 0 | 0.000836 | 0 | 0 | 0 | 1 | 0% | 0 | 70 | 0.000836
Passenger Cars | CNG Bifuel ~ CNG | Small | Euro 4 |  | PM Exhaust | Highway |  |  | 10 | 130 | 0 | 0 | 0.00119 | 0 | 0 | 0 | 1 | 0% | 0 | 70 | 0.00119
Passenger Cars | CNG Bifuel ~ CNG | Small | Euro 4 |  | EC |  |  |  | 5 | 130 | 0.00082259 | 0.034259 | 16.3565 | 6.9314e-12 | -0.00053107 | 0.14728 | 2.1501 | 0% | 0 | 70 | 2.3115
Passenger Cars | CNG Bifuel ~ CNG | Small | Euro 4 |  | CH4 | Urban Peak |  |  | 10 | 130 | 0 | 0 | 57.3 | 0 | 0 | 0 | 1000 | 0% | 0 | 70 | 0.0573
Passenger Cars | CNG Bifuel ~ CNG | Small | Euro 4 |  | CH4 | Urban Off Peak |  |  | 10 | 130 | 0 | 0 | 57.3 | 0 | 0 | 0 | 1000 | 0% | 0 | 70 | 0.0573
Passenger Cars | CNG Bifuel ~ CNG | Small | Euro 4 |  | CH4 | Rural |  |  | 10 | 130 | 0 | 0 | 27.73 | 0 | 0 | 0 | 1000 | 0% | 0 | 70 | 0.02773
Passenger Cars | CNG Bifuel ~ CNG | Small | Euro 4 |  | CH4 | Highway |  |  | 10 | 130 | 0 | 0 | 43.39 | 0 | 0 | 0 | 1000 | 0% | 0 | 70 | 0.04339
Passenger Cars | CNG Bifuel ~ CNG | Small | Euro 4 |  | SPN23 |  |  |  | 5 | 110 | 0 | 0 | 263156666666.667 | 0 | 0 | 0 | 1 | 0% | 0 | 70 | 263156666666.667
Passenger Cars | CNG Bifuel ~ Petrol | Small | Euro 4 |  | CO |  |  |  | 5 | 130 | 5.4967e-12 | -0.033418 | 5.1098 | -1.0437e-07 | 0.0018715 | -0.52883 | 37.5057 | 0% | 0 | 70 | 0.28687
Passenger Cars | CNG Bifuel ~ Petrol | Small | Euro 4 |  | NOx |  |  |  | 5 | 130 | 3.8557e-05 | -0.0085802 | 0.57735 | 1.3065e-12 | 2.7018e-17 | -1.3077e-13 | 5.4305 | 0% | 0 | 70 | 0.030505
Passenger Cars | CNG Bifuel ~ Petrol | Small | Euro 4 |  | VOC |  |  |  | 5 | 130 | 3.5491e-06 | -0.00013932 | 0.047375 | -9.0977e-14 | -6.4418e-15 | 7.7263e-13 | 4.0149 | 0% | 0 | 70 | 0.013703
Passenger Cars | CNG Bifuel ~ Petrol | Small | Euro 4 |  | PM Exhaust | Urban Peak |  |  | 10 | 130 | 0 | 0 | 0.00128 | 0 | 0 | 0 | 1 | 0% | 0 | 70 | 0.00128
Passenger Cars | CNG Bifuel ~ Petrol | Small | Euro 4 |  | PM Exhaust | Urban Off Peak |  |  | 10 | 130 | 0 | 0 | 0.00128 | 0 | 0 | 0 | 1 | 0% | 0 | 70 | 0.00128
Passenger Cars | CNG Bifuel ~ Petrol | Small | Euro 4 |  | PM Exhaust | Rural |  |  | 10 | 130 | 0 | 0 | 0.000836 | 0 | 0 | 0 | 1 | 0% | 0 | 70 | 0.000836
Passenger Cars | CNG Bifuel ~ Petrol | Small | Euro 4 |  | PM Exhaust | Highway |  |  | 10 | 130 | 0 | 0 | 0.00119 | 0 | 0 | 0 | 1 | 0% | 0 | 70 | 0.00119
Passenger Cars | CNG Bifuel ~ Petrol | Small | Euro 4 |  | EC |  |  |  | 5 | 130 | 0.0047974 | -0.25333 | 20.9516 | 2.5412e-13 | 0.00080088 | 0.091329 | 3.5126 | 0% | 0 | 70 | 1.9324
Passenger Cars | CNG Bifuel ~ Petrol | Small | Euro 4 |  | CH4 | Urban Peak |  |  | 10 | 130 | 0 | 0 | 2.87 | 0 | 0 | 0 | 1000 | 0% | 0 | 70 | 0.00287
Passenger Cars | CNG Bifuel ~ Petrol | Small | Euro 4 |  | CH4 | Urban Off Peak |  |  | 10 | 130 | 0 | 0 | 2.87 | 0 | 0 | 0 | 1000 | 0% | 0 | 70 | 0.00287
Passenger Cars | CNG Bifuel ~ Petrol | Small | Euro 4 |  | CH4 | Rural |  |  | 10 | 130 | 0 | 0 | 2.69 | 0 | 0 | 0 | 1000 | 0% | 0 | 70 | 0.00269
Passenger Cars | CNG Bifuel ~ Petrol | Small | Euro 4 |  | CH4 | Highway |  |  | 10 | 130 | 0 | 0 | 5.08 | 0 | 0 | 0 | 1000 | 0% | 0 | 70 | 0.00508
Passenger Cars | CNG Bifuel ~ Petrol | Small | Euro 4 |  | SPN23 | Urban Peak |  |  | 5 | 110 | 0 | 0 | 900000000000 | 0 | 0 | 0 | 1 | 0% | 0 | 70 | 900000000000
Passenger Cars | CNG Bifuel ~ Petrol | Small | Euro 4 |  | SPN23 | Urban Off Peak |  |  | 5 | 110 | 0 | 0 | 900000000000 | 0 | 0 | 0 | 1 | 0% | 0 | 70 | 900000000000
Passenger Cars | CNG Bifuel ~ Petrol | Small | Euro 4 |  | SPN23 | Rural |  |  | 5 | 110 | 0 | 0 | 790000000000 | 0 | 0 | 0 | 1 | 0% | 0 | 70 | 790000000000
Passenger Cars | CNG Bifuel ~ Petrol | Small | Euro 4 |  | SPN23 | Highway |  |  | 5 | 110 | 0 | 0 | 840000000000 | 0 | 0 | 0 | 1 | 0% | 0 | 70 | 840000000000
Passenger Cars | CNG Bifuel ~ CNG | Small | Euro 5 |  | CO |  |  |  | 5 | 130 | 5.4967e-12 | -0.033418 | 5.1098 | -1.0437e-07 | 0.0018715 | -0.52883 | 37.5057 | 0% | 0 | 70 | 0.28687
Passenger Cars | CNG Bifuel ~ CNG | Small | Euro 5 |  | NOx |  |  |  | 5 | 130 | 2.0045e-05 | -0.0044607 | 0.30015 | 3.4516e-10 | 3.1886e-13 | -4.1304e-11 | 3.7643 | 0% | 0 | 70 | 0.022879
Passenger Cars | CNG Bifuel ~ CNG | Small | Euro 5 |  | VOC |  |  |  | 5 | 130 | 2.3705e-05 | -0.0009305 | 0.31642 | -1.4584e-12 | -8.5948e-15 | 1.3777e-12 | 6.6048 | 0% | 0 | 70 | 0.055633
Passenger Cars | CNG Bifuel ~ CNG | Small | Euro 5 |  | PM Exhaust | Urban Peak |  |  | 10 | 130 | 0 | 0 | 0.00128 | 0 | 0 | 0 | 1 | 0% | 0 | 70 | 0.00128 | X
Passenger Cars | CNG Bifuel ~ CNG | Small | Euro 5 |  | PM Exhaust | Urban Off Peak |  |  | 10 | 130 | 0 | 0 | 0.00128 | 0 | 0 | 0 | 1 | 0% | 0 | 70 | 0.00128 | X
Passenger Cars | CNG Bifuel ~ CNG | Small | Euro 5 |  | PM Exhaust | Rural |  |  | 10 | 130 | 0 | 0 | 0.00128 | 0 | 0 | 0 | 1 | 0% | 0 | 70 | 0.00128 | X
Passenger Cars | CNG Bifuel ~ CNG | Small | Euro 5 |  | PM Exhaust | Highway |  |  | 10 | 130 | 0 | 0 | 0.00128 | 0 | 0 | 0 | 1 | 0% | 0 | 70 | 0.00128 | X
Passenger Cars | CNG Bifuel ~ CNG | Small | Euro 5 |  | EC |  |  |  | 5 | 130 | 0.00082259 | 0.034259 | 16.3565 | 6.9314e-12 | -0.00053107 | 0.14728 | 2.1501 | 0% | 0 | 70 | 2.3115
Passenger Cars | CNG Bifuel ~ CNG | Small | Euro 5 |  | CH4 | Urban Peak |  |  | 10 | 130 | 0 | 0 | 57.3 | 0 | 0 | 0 | 1000 | 0% | 0 | 70 | 0.0573
Passenger Cars | CNG Bifuel ~ CNG | Small | Euro 5 |  | CH4 | Urban Off Peak |  |  | 10 | 130 | 0 | 0 | 57.3 | 0 | 0 | 0 | 1000 | 0% | 0 | 70 | 0.0573
Passenger Cars | CNG Bifuel ~ CNG | Small | Euro 5 |  | CH4 | Rural |  |  | 10 | 130 | 0 | 0 | 27.73 | 0 | 0 | 0 | 1000 | 0% | 0 | 70 | 0.02773
Passenger Cars | CNG Bifuel ~ CNG | Small | Euro 5 |  | CH4 | Highway |  |  | 10 | 130 | 0 | 0 | 43.39 | 0 | 0 | 0 | 1000 | 0% | 0 | 70 | 0.04339
Passenger Cars | CNG Bifuel ~ CNG | Small | Euro 5 |  | SPN23 |  |  |  | 5 | 110 | 0 | 0 | 263156666666.667 | 0 | 0 | 0 | 1 | 0% | 0 | 70 | 263156666666.667
Passenger Cars | CNG Bifuel ~ Petrol | Small | Euro 5 |  | CO |  |  |  | 5 | 130 | 0.00044527 | -0.10208 | 6.8769 | 10.3838 | 0.001621 | -0.43756 | 30.3373 | 0% | 0 | 70 | 0.26947
Passenger Cars | CNG Bifuel ~ Petrol | Small | Euro 5 |  | NOx |  |  |  | 5 | 130 | -0.00031454 | 0.10306 | 0.23906 | -0.33928 | 0.034536 | 1.986 | 1.2638 | 0% | 0 | 70 | 0.019085
Passenger Cars | CNG Bifuel ~ Petrol | Small | Euro 5 |  | VOC |  |  |  | 5 | 130 | 3.8141e-06 | -0.00070737 | 0.045249 | 0.17307 | 6.9899e-05 | -0.047538 | 6.2121 | 0% | 0 | 70 | 0.0052358
Passenger Cars | CNG Bifuel ~ Petrol | Small | Euro 5 |  | PM Exhaust |  |  |  | 10 | 130 | 0 | 0 | 0.0005428 | 0 | 0 | 0 | 1 | 0% | 0 | 70 | 0.0005428
Passenger Cars | CNG Bifuel ~ Petrol | Small | Euro 5 |  | EC |  |  |  | 5 | 130 | 0.0047974 | -0.25333 | 20.9516 | 2.5412e-13 | 0.00080088 | 0.091329 | 3.5126 | 0% | 0 | 70 | 1.9324
Passenger Cars | CNG Bifuel ~ Petrol | Small | Euro 5 |  | CH4 | Urban Peak |  |  | 10 | 130 | 0 | 0 | 2.87 | 0 | 0 | 0 | 1000 | 0% | 0 | 70 | 0.00287
Passenger Cars | CNG Bifuel ~ Petrol | Small | Euro 5 |  | CH4 | Urban Off Peak |  |  | 10 | 130 | 0 | 0 | 2.87 | 0 | 0 | 0 | 1000 | 0% | 0 | 70 | 0.00287
Passenger Cars | CNG Bifuel ~ Petrol | Small | Euro 5 |  | CH4 | Rural |  |  | 10 | 130 | 0 | 0 | 2.69 | 0 | 0 | 0 | 1000 | 0% | 0 | 70 | 0.00269
Passenger Cars | CNG Bifuel ~ Petrol | Small | Euro 5 |  | CH4 | Highway |  |  | 10 | 130 | 0 | 0 | 5.08 | 0 | 0 | 0 | 1000 | 0% | 0 | 70 | 0.00508
Passenger Cars | CNG Bifuel ~ Petrol | Small | Euro 5 |  | SPN23 |  |  |  | 5 | 110 | 0 | 0 | 610133425501.938 | 0 | 0 | 0 | 1 | 0% | 0 | 70 | 610133425501.938
Passenger Cars | CNG Bifuel ~ CNG | Small | Euro 6 a/b/c |  | CO |  |  |  | 5 | 130 | 5.4967e-12 | -0.033418 | 5.1098 | -1.0437e-07 | 0.0018715 | -0.52883 | 37.5057 | 0% | 0 | 70 | 0.28687
Passenger Cars | CNG Bifuel ~ CNG | Small | Euro 6 a/b/c |  | NOx |  |  |  | 5 | 130 | 2.0045e-05 | -0.0044607 | 0.30015 | 3.4516e-10 | 3.1886e-13 | -4.1304e-11 | 3.7643 | 0% | 0 | 70 | 0.022879
Passenger Cars | CNG Bifuel ~ CNG | Small | Euro 6 a/b/c |  | VOC |  |  |  | 5 | 130 | 2.3705e-05 | -0.0009305 | 0.31642 | -1.4584e-12 | -8.5948e-15 | 1.3777e-12 | 6.6048 | 0% | 0 | 70 | 0.055633
Passenger Cars | CNG Bifuel ~ CNG | Small | Euro 6 a/b/c |  | PM Exhaust | Urban Peak |  |  | 10 | 130 | 0 | 0 | 0.00128 | 0 | 0 | 0 | 1 | 0% | 0 | 70 | 0.00128 | X
Passenger Cars | CNG Bifuel ~ CNG | Small | Euro 6 a/b/c |  | PM Exhaust | Urban Off Peak |  |  | 10 | 130 | 0 | 0 | 0.00128 | 0 | 0 | 0 | 1 | 0% | 0 | 70 | 0.00128 | X
Passenger Cars | CNG Bifuel ~ CNG | Small | Euro 6 a/b/c |  | PM Exhaust | Rural |  |  | 10 | 130 | 0 | 0 | 0.00128 | 0 | 0 | 0 | 1 | 0% | 0 | 70 | 0.00128 | X
Passenger Cars | CNG Bifuel ~ CNG | Small | Euro 6 a/b/c |  | PM Exhaust | Highway |  |  | 10 | 130 | 0 | 0 | 0.00128 | 0 | 0 | 0 | 1 | 0% | 0 | 70 | 0.00128 | X
Passenger Cars | CNG Bifuel ~ CNG | Small | Euro 6 a/b/c |  | EC |  |  |  | 5 | 130 | 0.00082259 | 0.034259 | 16.3565 | 6.9314e-12 | -0.00053107 | 0.14728 | 2.1501 | 0% | 0 | 70 | 2.3115
Passenger Cars | CNG Bifuel ~ CNG | Small | Euro 6 a/b/c |  | CH4 | Urban Peak |  |  | 10 | 130 | 0 | 0 | 57.3 | 0 | 0 | 0 | 1000 | 0% | 0 | 70 | 0.0573
Passenger Cars | CNG Bifuel ~ CNG | Small | Euro 6 a/b/c |  | CH4 | Urban Off Peak |  |  | 10 | 130 | 0 | 0 | 57.3 | 0 | 0 | 0 | 1000 | 0% | 0 | 70 | 0.0573
Passenger Cars | CNG Bifuel ~ CNG | Small | Euro 6 a/b/c |  | CH4 | Rural |  |  | 10 | 130 | 0 | 0 | 27.73 | 0 | 0 | 0 | 1000 | 0% | 0 | 70 | 0.02773
Passenger Cars | CNG Bifuel ~ CNG | Small | Euro 6 a/b/c |  | CH4 | Highway |  |  | 10 | 130 | 0 | 0 | 43.39 | 0 | 0 | 0 | 1000 | 0% | 0 | 70 | 0.04339
Passenger Cars | CNG Bifuel ~ CNG | Small | Euro 6 a/b/c |  | SPN23 |  |  |  | 5 | 110 | 0 | 0 | 263156666666.667 | 0 | 0 | 0 | 1 | 0% | 0 | 70 | 263156666666.667
Passenger Cars | CNG Bifuel ~ Petrol | Small | Euro 6 a/b/c |  | CO |  |  |  | 5 | 130 | 0.00085104 | -0.17993 | 11.2975 | 16.9022 | 0.0026428 | -0.71898 | 50.7937 | 0% | 0 | 70 | 0.23215
Passenger Cars | CNG Bifuel ~ Petrol | Small | Euro 6 a/b/c |  | NOx |  |  |  | 5 | 130 | -0.00031454 | 0.10306 | 0.23906 | -0.33928 | 0.034536 | 1.986 | 1.2638 | 0% | 0 | 70 | 0.019085
Passenger Cars | CNG Bifuel ~ Petrol | Small | Euro 6 a/b/c |  | VOC |  |  |  | 5 | 130 | 3.8141e-06 | -0.00070737 | 0.045249 | 0.17307 | 6.9899e-05 | -0.047538 | 6.2121 | 0% | 0 | 70 | 0.0052358
Passenger Cars | CNG Bifuel ~ Petrol | Small | Euro 6 a/b/c |  | PM Exhaust |  |  |  | 10 | 130 | 0 | 0 | 0.00029948 | 0 | 0 | 0 | 1 | 0% | 0 | 70 | 0.00029948
Passenger Cars | CNG Bifuel ~ Petrol | Small | Euro 6 a/b/c |  | EC |  |  |  | 5 | 130 | 0.0047974 | -0.25333 | 20.9516 | 2.5412e-13 | 0.00080088 | 0.091329 | 3.5126 | 0% | 0 | 70 | 1.9324
Passenger Cars | CNG Bifuel ~ Petrol | Small | Euro 6 a/b/c |  | CH4 | Urban Peak |  |  | 10 | 130 | 0 | 0 | 2.87 | 0 | 0 | 0 | 1000 | 0% | 0 | 70 | 0.00287
Passenger Cars | CNG Bifuel ~ Petrol | Small | Euro 6 a/b/c |  | CH4 | Urban Off Peak |  |  | 10 | 130 | 0 | 0 | 2.87 | 0 | 0 | 0 | 1000 | 0% | 0 | 70 | 0.00287
Passenger Cars | CNG Bifuel ~ Petrol | Small | Euro 6 a/b/c |  | CH4 | Rural |  |  | 10 | 130 | 0 | 0 | 2.69 | 0 | 0 | 0 | 1000 | 0% | 0 | 70 | 0.00269
Passenger Cars | CNG Bifuel ~ Petrol | Small | Euro 6 a/b/c |  | CH4 | Highway |  |  | 10 | 130 | 0 | 0 | 5.08 | 0 | 0 | 0 | 1000 | 0% | 0 | 70 | 0.00508
Passenger Cars | CNG Bifuel ~ Petrol | Small | Euro 6 a/b/c |  | SPN23 |  |  |  | 5 | 110 | 0 | 0 | 648000000000 | 0 | 0 | 0 | 1 | 0% | 0 | 70 | 648000000000
Passenger Cars | CNG Bifuel ~ CNG | Small | Euro 6 d-temp |  | CO |  |  |  | 5 | 130 | -4.6019e-06 | 0.00099538 | 0.011233 | 0 | 0 | 0 | 1 | 0% | 0 | 70 | 0.05836
Passenger Cars | CNG Bifuel ~ CNG | Small | Euro 6 d-temp |  | NOx |  |  |  | 5 | 130 | 9.1946e-05 | -0.026768 | 2.4577 | 0 | 0 | 0.81172 | 141.3365 | 0% | 0 | 70 | 0.0052202
Passenger Cars | CNG Bifuel ~ CNG | Small | Euro 6 d-temp |  | VOC |  |  |  | 5 | 130 | 0.0018424 | -0.22451 | 12.1808 | 0 | 0 | 8.7872 | 577.8395 | 0% | 0 | 70 | 0.0046045
Passenger Cars | CNG Bifuel ~ CNG | Small | Euro 6 d-temp |  | PM Exhaust | Urban Peak |  |  | 10 | 130 | 0 | 0 | 0.00128 | 0 | 0 | 0 | 1 | 0% | 0 | 70 | 0.00128 | X
Passenger Cars | CNG Bifuel ~ CNG | Small | Euro 6 d-temp |  | PM Exhaust | Urban Off Peak |  |  | 10 | 130 | 0 | 0 | 0.00128 | 0 | 0 | 0 | 1 | 0% | 0 | 70 | 0.00128 | X
Passenger Cars | CNG Bifuel ~ CNG | Small | Euro 6 d-temp |  | PM Exhaust | Rural |  |  | 10 | 130 | 0 | 0 | 0.00128 | 0 | 0 | 0 | 1 | 0% | 0 | 70 | 0.00128 | X
Passenger Cars | CNG Bifuel ~ CNG | Small | Euro 6 d-temp |  | PM Exhaust | Highway |  |  | 10 | 130 | 0 | 0 | 0.00128 | 0 | 0 | 0 | 1 | 0% | 0 | 70 | 0.00128 | X
Passenger Cars | CNG Bifuel ~ CNG | Small | Euro 6 d-temp |  | EC |  |  |  | 5 | 130 | 18.317 | -2201.8884 | 162350.429 | 0 | 0 | 488.9529 | 27166.3719 | 0% | 0 | 70 | 1.5958
Passenger Cars | CNG Bifuel ~ CNG | Small | Euro 6 d-temp |  | CH4 | Urban Peak |  |  | 10 | 130 | 0 | 0 | 6 | 0 | 0 | 0 | 1000 | 0% | 0 | 70 | 0.006
Passenger Cars | CNG Bifuel ~ CNG | Small | Euro 6 d-temp |  | CH4 | Urban Off Peak |  |  | 10 | 130 | 0 | 0 | 6 | 0 | 0 | 0 | 1000 | 0% | 0 | 70 | 0.006
Passenger Cars | CNG Bifuel ~ CNG | Small | Euro 6 d-temp |  | CH4 | Rural |  |  | 10 | 130 | 0 | 0 | 4.5 | 0 | 0 | 0 | 1000 | 0% | 0 | 70 | 0.0045
Passenger Cars | CNG Bifuel ~ CNG | Small | Euro 6 d-temp |  | CH4 | Highway |  |  | 10 | 130 | 0 | 0 | 5 | 0 | 0 | 0 | 1000 | 0% | 0 | 70 | 0.005
Passenger Cars | CNG Bifuel ~ CNG | Small | Euro 6 d-temp |  | SPN23 |  |  |  | 5 | 110 | 3543676.5061 | -566057953.6009 | 44428943155.9335 | 0 | 0 | 0 | 1 | 0% | 0 | 70 | 22168901283.5188
Passenger Cars | CNG Bifuel ~ Petrol | Small | Euro 6 d-temp |  | CO |  |  |  | 5 | 130 | 0.00085104 | -0.17993 | 11.2975 | 16.9022 | 0.0026428 | -0.71898 | 50.7937 | 0% | 0 | 70 | 0.23215
Passenger Cars | CNG Bifuel ~ Petrol | Small | Euro 6 d-temp |  | NOx |  |  |  | 5 | 130 | -0.00031454 | 0.10306 | 0.23906 | -0.33928 | 0.034536 | 1.986 | 1.2638 | 0% | 0 | 70 | 0.019085
Passenger Cars | CNG Bifuel ~ Petrol | Small | Euro 6 d-temp |  | VOC |  |  |  | 5 | 130 | 3.8141e-06 | -0.00070737 | 0.045249 | 0.17307 | 6.9899e-05 | -0.047538 | 6.2121 | 0% | 0 | 70 | 0.0052358
Passenger Cars | CNG Bifuel ~ Petrol | Small | Euro 6 d-temp |  | PM Exhaust |  |  |  | 10 | 130 | 0 | 0 | 0.0005428 | 0 | 0 | 0 | 1 | 0% | 0 | 70 | 0.0005428
Passenger Cars | CNG Bifuel ~ Petrol | Small | Euro 6 d-temp |  | EC |  |  |  | 5 | 130 | 0.0047974 | -0.25333 | 20.9516 | 2.5412e-13 | 0.00080088 | 0.091329 | 3.5126 | 0% | 0 | 70 | 1.9324
Passenger Cars | CNG Bifuel ~ Petrol | Small | Euro 6 d-temp |  | CH4 | Urban Peak |  |  | 10 | 130 | 0 | 0 | 2.87 | 0 | 0 | 0 | 1000 | 0% | 0 | 70 | 0.00287
Passenger Cars | CNG Bifuel ~ Petrol | Small | Euro 6 d-temp |  | CH4 | Urban Off Peak |  |  | 10 | 130 | 0 | 0 | 2.87 | 0 | 0 | 0 | 1000 | 0% | 0 | 70 | 0.00287
Passenger Cars | CNG Bifuel ~ Petrol | Small | Euro 6 d-temp |  | CH4 | Rural |  |  | 10 | 130 | 0 | 0 | 2.69 | 0 | 0 | 0 | 1000 | 0% | 0 | 70 | 0.00269
Passenger Cars | CNG Bifuel ~ Petrol | Small | Euro 6 d-temp |  | CH4 | Highway |  |  | 10 | 130 | 0 | 0 | 5.08 | 0 | 0 | 0 | 1000 | 0% | 0 | 70 | 0.00508
Passenger Cars | CNG Bifuel ~ Petrol | Small | Euro 6 d-temp |  | SPN23 |  |  |  | 5 | 110 | 0 | 0 | 648000000000 | 0 | 0 | 0 | 1 | 0% | 0 | 70 | 648000000000
Passenger Cars | CNG Bifuel ~ CNG | Small | Euro 6 d/e |  | CO |  |  |  | 5 | 130 | -4.6019e-06 | 0.00099538 | 0.011233 | 0 | 0 | 0 | 1 | 0% | 0 | 70 | 0.05836
Passenger Cars | CNG Bifuel ~ CNG | Small | Euro 6 d/e |  | NOx |  |  |  | 5 | 130 | 9.1946e-05 | -0.026768 | 2.4577 | 0 | 0 | 0.81172 | 141.3365 | 0% | 0 | 70 | 0.0052202
Passenger Cars | CNG Bifuel ~ CNG | Small | Euro 6 d/e |  | VOC |  |  |  | 5 | 130 | 0.0018424 | -0.22451 | 12.1808 | 0 | 0 | 8.7872 | 577.8395 | 0% | 0 | 70 | 0.0046045
Passenger Cars | CNG Bifuel ~ CNG | Small | Euro 6 d/e |  | PM Exhaust | Urban Peak |  |  | 10 | 130 | 0 | 0 | 0.00128 | 0 | 0 | 0 | 1 | 0% | 0 | 70 | 0.00128 | X
Passenger Cars | CNG Bifuel ~ CNG | Small | Euro 6 d/e |  | PM Exhaust | Urban Off Peak |  |  | 10 | 130 | 0 | 0 | 0.00128 | 0 | 0 | 0 | 1 | 0% | 0 | 70 | 0.00128 | X
Passenger Cars | CNG Bifuel ~ CNG | Small | Euro 6 d/e |  | PM Exhaust | Rural |  |  | 10 | 130 | 0 | 0 | 0.00128 | 0 | 0 | 0 | 1 | 0% | 0 | 70 | 0.00128 | X
Passenger Cars | CNG Bifuel ~ CNG | Small | Euro 6 d/e |  | PM Exhaust | Highway |  |  | 10 | 130 | 0 | 0 | 0.00128 | 0 | 0 | 0 | 1 | 0% | 0 | 70 | 0.00128 | X
Passenger Cars | CNG Bifuel ~ CNG | Small | Euro 6 d/e |  | EC |  |  |  | 5 | 130 | 18.317 | -2201.8884 | 162350.429 | 0 | 0 | 488.9529 | 27166.3719 | 0% | 0 | 70 | 1.5958
Passenger Cars | CNG Bifuel ~ CNG | Small | Euro 6 d/e |  | CH4 | Urban Peak |  |  | 10 | 130 | 0 | 0 | 6 | 0 | 0 | 0 | 1000 | 0% | 0 | 70 | 0.006
Passenger Cars | CNG Bifuel ~ CNG | Small | Euro 6 d/e |  | CH4 | Urban Off Peak |  |  | 10 | 130 | 0 | 0 | 6 | 0 | 0 | 0 | 1000 | 0% | 0 | 70 | 0.006
Passenger Cars | CNG Bifuel ~ CNG | Small | Euro 6 d/e |  | CH4 | Rural |  |  | 10 | 130 | 0 | 0 | 4.5 | 0 | 0 | 0 | 1000 | 0% | 0 | 70 | 0.0045
Passenger Cars | CNG Bifuel ~ CNG | Small | Euro 6 d/e |  | CH4 | Highway |  |  | 10 | 130 | 0 | 0 | 5 | 0 | 0 | 0 | 1000 | 0% | 0 | 70 | 0.005
Passenger Cars | CNG Bifuel ~ CNG | Small | Euro 6 d/e |  | SPN23 |  |  |  | 5 | 110 | 3543676.5061 | -566057953.6009 | 44428943155.9335 | 0 | 0 | 0 | 1 | 0% | 0 | 70 | 22168901283.5188
Passenger Cars | CNG Bifuel ~ Petrol | Small | Euro 6 d/e |  | CO |  |  |  | 5 | 130 | 0.00085104 | -0.17993 | 11.2975 | 16.9022 | 0.0026428 | -0.71898 | 50.7937 | 0% | 0 | 70 | 0.23215
Passenger Cars | CNG Bifuel ~ Petrol | Small | Euro 6 d/e |  | NOx |  |  |  | 5 | 130 | -0.00031454 | 0.10306 | 0.23906 | -0.33928 | 0.034536 | 1.986 | 1.2638 | 0% | 0 | 70 | 0.019085
Passenger Cars | CNG Bifuel ~ Petrol | Small | Euro 6 d/e |  | VOC |  |  |  | 5 | 130 | 3.8141e-06 | -0.00070737 | 0.045249 | 0.17307 | 6.9899e-05 | -0.047538 | 6.2121 | 0% | 0 | 70 | 0.0052358
Passenger Cars | CNG Bifuel ~ Petrol | Small | Euro 6 d/e |  | PM Exhaust |  |  |  | 10 | 130 | 0 | 0 | 0.00029948 | 0 | 0 | 0 | 1 | 0% | 0 | 70 | 0.00029948
Passenger Cars | CNG Bifuel ~ Petrol | Small | Euro 6 d/e |  | EC |  |  |  | 5 | 130 | 0.0047974 | -0.25333 | 20.9516 | 2.5412e-13 | 0.00080088 | 0.091329 | 3.5126 | 0% | 0 | 70 | 1.9324
Passenger Cars | CNG Bifuel ~ Petrol | Small | Euro 6 d/e |  | CH4 | Urban Peak |  |  | 10 | 130 | 0 | 0 | 2.87 | 0 | 0 | 0 | 1000 | 0% | 0 | 70 | 0.00287
Passenger Cars | CNG Bifuel ~ Petrol | Small | Euro 6 d/e |  | CH4 | Urban Off Peak |  |  | 10 | 130 | 0 | 0 | 2.87 | 0 | 0 | 0 | 1000 | 0% | 0 | 70 | 0.00287
Passenger Cars | CNG Bifuel ~ Petrol | Small | Euro 6 d/e |  | CH4 | Rural |  |  | 10 | 130 | 0 | 0 | 2.69 | 0 | 0 | 0 | 1000 | 0% | 0 | 70 | 0.00269
Passenger Cars | CNG Bifuel ~ Petrol | Small | Euro 6 d/e |  | CH4 | Highway |  |  | 10 | 130 | 0 | 0 | 5.08 | 0 | 0 | 0 | 1000 | 0% | 0 | 70 | 0.00508
Passenger Cars | CNG Bifuel ~ Petrol | Small | Euro 6 d/e |  | SPN23 |  |  |  | 5 | 110 | 0 | 0 | 648000000000 | 0 | 0 | 0 | 1 | 0% | 0 | 70 | 648000000000
Passenger Cars | CNG Bifuel ~ CNG | Small | Euro 7 |  | CO |  |  |  | 5 | 130 | -4.6019e-06 | 0.00099538 | 0.011233 | 0 | 0 | 0 | 1 | 0% | 0 | 70 | 0.05836 | X
Passenger Cars | CNG Bifuel ~ CNG | Small | Euro 7 |  | NOx |  |  |  | 5 | 130 | 9.1946e-05 | -0.026768 | 2.4577 | 0 | 0 | 0.81172 | 141.3365 | 0% | 0 | 70 | 0.0052202 | X
Passenger Cars | CNG Bifuel ~ CNG | Small | Euro 7 |  | VOC |  |  |  | 5 | 130 | 0.0018424 | -0.22451 | 12.1808 | 0 | 0 | 8.7872 | 577.8395 | 0% | 0 | 70 | 0.0046045 | X
Passenger Cars | CNG Bifuel ~ CNG | Small | Euro 7 |  | PM Exhaust | Urban Peak |  |  | 10 | 130 | 0 | 0 | 0.00128 | 0 | 0 | 0 | 1 | 0% | 0 | 70 | 0.00128 | X
Passenger Cars | CNG Bifuel ~ CNG | Small | Euro 7 |  | PM Exhaust | Urban Off Peak |  |  | 10 | 130 | 0 | 0 | 0.00128 | 0 | 0 | 0 | 1 | 0% | 0 | 70 | 0.00128 | X
Passenger Cars | CNG Bifuel ~ CNG | Small | Euro 7 |  | PM Exhaust | Rural |  |  | 10 | 130 | 0 | 0 | 0.00128 | 0 | 0 | 0 | 1 | 0% | 0 | 70 | 0.00128 | X
Passenger Cars | CNG Bifuel ~ CNG | Small | Euro 7 |  | PM Exhaust | Highway |  |  | 10 | 130 | 0 | 0 | 0.00128 | 0 | 0 | 0 | 1 | 0% | 0 | 70 | 0.00128 | X
Passenger Cars | CNG Bifuel ~ CNG | Small | Euro 7 |  | EC |  |  |  | 5 | 130 | 18.317 | -2201.8884 | 162350.429 | 0 | 0 | 488.9529 | 27166.3719 | 0% | 0 | 70 | 1.5958 | X
Passenger Cars | CNG Bifuel ~ CNG | Small | Euro 7 |  | CH4 | Urban Peak |  |  | 10 | 130 | 0 | 0 | 6 | 0 | 0 | 0 | 1000 | 0% | 0 | 70 | 0.006 | X
Passenger Cars | CNG Bifuel ~ CNG | Small | Euro 7 |  | CH4 | Urban Off Peak |  |  | 10 | 130 | 0 | 0 | 6 | 0 | 0 | 0 | 1000 | 0% | 0 | 70 | 0.006 | X
Passenger Cars | CNG Bifuel ~ CNG | Small | Euro 7 |  | CH4 | Rural |  |  | 10 | 130 | 0 | 0 | 4.5 | 0 | 0 | 0 | 1000 | 0% | 0 | 70 | 0.0045 | X
Passenger Cars | CNG Bifuel ~ CNG | Small | Euro 7 |  | CH4 | Highway |  |  | 10 | 130 | 0 | 0 | 5 | 0 | 0 | 0 | 1000 | 0% | 0 | 70 | 0.005 | X
Passenger Cars | CNG Bifuel ~ CNG | Small | Euro 7 |  | SPN23 |  |  |  | 5 | 110 | 3543676.5061 | -566057953.6009 | 44428943155.9335 | 0 | 0 | 0 | 1 | 0% | 0 | 70 | 22168901283.5188 | X
Passenger Cars | CNG Bifuel ~ Petrol | Small | Euro 7 |  | CO |  |  |  | 5 | 130 | 0.00085104 | -0.17993 | 11.2975 | 16.9022 | 0.0026428 | -0.71898 | 50.7937 | 0% | 0 | 70 | 0.23215 | X
Passenger Cars | CNG Bifuel ~ Petrol | Small | Euro 7 |  | NOx |  |  |  | 5 | 130 | -0.00031454 | 0.10306 | 0.23906 | -0.33928 | 0.034536 | 1.986 | 1.2638 | 0% | 0 | 70 | 0.019085 | X
Passenger Cars | CNG Bifuel ~ Petrol | Small | Euro 7 |  | VOC |  |  |  | 5 | 130 | 3.8141e-06 | -0.00070737 | 0.045249 | 0.17307 | 6.9899e-05 | -0.047538 | 6.2121 | 0% | 0 | 70 | 0.0052358 | X
Passenger Cars | CNG Bifuel ~ Petrol | Small | Euro 7 |  | PM Exhaust |  |  |  | 10 | 130 | 0 | 0 | 0.00029948 | 0 | 0 | 0 | 1 | 0% | 0 | 70 | 0.00029948 | X
Passenger Cars | CNG Bifuel ~ Petrol | Small | Euro 7 |  | EC |  |  |  | 5 | 130 | 0.0047974 | -0.25333 | 20.9516 | 2.5412e-13 | 0.00080088 | 0.091329 | 3.5126 | 0% | 0 | 70 | 1.9324 | X
Passenger Cars | CNG Bifuel ~ Petrol | Small | Euro 7 |  | CH4 | Urban Peak |  |  | 10 | 130 | 0 | 0 | 2.87 | 0 | 0 | 0 | 1000 | 0% | 0 | 70 | 0.00287 | X
Passenger Cars | CNG Bifuel ~ Petrol | Small | Euro 7 |  | CH4 | Urban Off Peak |  |  | 10 | 130 | 0 | 0 | 2.87 | 0 | 0 | 0 | 1000 | 0% | 0 | 70 | 0.00287 | X
Passenger Cars | CNG Bifuel ~ Petrol | Small | Euro 7 |  | CH4 | Rural |  |  | 10 | 130 | 0 | 0 | 2.69 | 0 | 0 | 0 | 1000 | 0% | 0 | 70 | 0.00269 | X
Passenger Cars | CNG Bifuel ~ Petrol | Small | Euro 7 |  | CH4 | Highway |  |  | 10 | 130 | 0 | 0 | 5.08 | 0 | 0 | 0 | 1000 | 0% | 0 | 70 | 0.00508 | X
Passenger Cars | CNG Bifuel ~ Petrol | Small | Euro 7 |  | SPN23 |  |  |  | 5 | 110 | 0 | 0 | 648000000000 | 0 | 0 | 0 | 1 | 0% | 0 | 70 | 648000000000 | X
Passenger Cars | CNG Bifuel ~ CNG | Medium | Euro 4 |  | CO |  |  |  | 5 | 130 | 5.4967e-12 | -0.033418 | 5.1098 | -1.0437e-07 | 0.0018715 | -0.52883 | 37.5057 | 0% | 0 | 70 | 0.28687
Passenger Cars | CNG Bifuel ~ CNG | Medium | Euro 4 |  | NOx |  |  |  | 5 | 130 | 3.8557e-05 | -0.0085802 | 0.57735 | 1.3065e-12 | 2.7018e-17 | -1.3077e-13 | 5.4305 | 0% | 0 | 70 | 0.030505
Passenger Cars | CNG Bifuel ~ CNG | Medium | Euro 4 |  | VOC |  |  |  | 5 | 130 | 2.3705e-05 | -0.0009305 | 0.31642 | -1.4584e-12 | -8.5948e-15 | 1.3777e-12 | 6.6048 | 0% | 0 | 70 | 0.055633
Passenger Cars | CNG Bifuel ~ CNG | Medium | Euro 4 |  | PM Exhaust | Urban Peak |  |  | 10 | 130 | 0 | 0 | 0.00128 | 0 | 0 | 0 | 1 | 0% | 0 | 70 | 0.00128
Passenger Cars | CNG Bifuel ~ CNG | Medium | Euro 4 |  | PM Exhaust | Urban Off Peak |  |  | 10 | 130 | 0 | 0 | 0.00128 | 0 | 0 | 0 | 1 | 0% | 0 | 70 | 0.00128
Passenger Cars | CNG Bifuel ~ CNG | Medium | Euro 4 |  | PM Exhaust | Rural |  |  | 10 | 130 | 0 | 0 | 0.000836 | 0 | 0 | 0 | 1 | 0% | 0 | 70 | 0.000836
Passenger Cars | CNG Bifuel ~ CNG | Medium | Euro 4 |  | PM Exhaust | Highway |  |  | 10 | 130 | 0 | 0 | 0.00119 | 0 | 0 | 0 | 1 | 0% | 0 | 70 | 0.00119
Passenger Cars | CNG Bifuel ~ CNG | Medium | Euro 4 |  | EC |  |  |  | 5 | 130 | 0.00082259 | 0.034259 | 16.3565 | 6.9314e-12 | -0.00053107 | 0.14728 | 2.1501 | 0% | 0 | 70 | 2.3115
Passenger Cars | CNG Bifuel ~ CNG | Medium | Euro 4 |  | CH4 | Urban Peak |  |  | 10 | 130 | 0 | 0 | 57.3 | 0 | 0 | 0 | 1000 | 0% | 0 | 70 | 0.0573
Passenger Cars | CNG Bifuel ~ CNG | Medium | Euro 4 |  | CH4 | Urban Off Peak |  |  | 10 | 130 | 0 | 0 | 57.3 | 0 | 0 | 0 | 1000 | 0% | 0 | 70 | 0.0573
Passenger Cars | CNG Bifuel ~ CNG | Medium | Euro 4 |  | CH4 | Rural |  |  | 10 | 130 | 0 | 0 | 27.73 | 0 | 0 | 0 | 1000 | 0% | 0 | 70 | 0.02773
Passenger Cars | CNG Bifuel ~ CNG | Medium | Euro 4 |  | CH4 | Highway |  |  | 10 | 130 | 0 | 0 | 43.39 | 0 | 0 | 0 | 1000 | 0% | 0 | 70 | 0.04339
Passenger Cars | CNG Bifuel ~ CNG | Medium | Euro 4 |  | SPN23 |  |  |  | 5 | 110 | 0 | 0 | 263156666666.667 | 0 | 0 | 0 | 1 | 0% | 0 | 70 | 263156666666.667
Passenger Cars | CNG Bifuel ~ Petrol | Medium | Euro 4 |  | CO |  |  |  | 5 | 130 | 5.4967e-12 | -0.033418 | 5.1098 | -1.0437e-07 | 0.0018715 | -0.52883 | 37.5057 | 0% | 0 | 70 | 0.28687
Passenger Cars | CNG Bifuel ~ Petrol | Medium | Euro 4 |  | NOx |  |  |  | 5 | 130 | 3.8557e-05 | -0.0085802 | 0.57735 | 1.3065e-12 | 2.7018e-17 | -1.3077e-13 | 5.4305 | 0% | 0 | 70 | 0.030505
Passenger Cars | CNG Bifuel ~ Petrol | Medium | Euro 4 |  | VOC |  |  |  | 5 | 130 | 3.5491e-06 | -0.00013932 | 0.047375 | -9.0977e-14 | -6.4418e-15 | 7.7263e-13 | 4.0149 | 0% | 0 | 70 | 0.013703
Passenger Cars | CNG Bifuel ~ Petrol | Medium | Euro 4 |  | PM Exhaust | Urban Peak |  |  | 10 | 130 | 0 | 0 | 0.00128 | 0 | 0 | 0 | 1 | 0% | 0 | 70 | 0.00128
Passenger Cars | CNG Bifuel ~ Petrol | Medium | Euro 4 |  | PM Exhaust | Urban Off Peak |  |  | 10 | 130 | 0 | 0 | 0.00128 | 0 | 0 | 0 | 1 | 0% | 0 | 70 | 0.00128
Passenger Cars | CNG Bifuel ~ Petrol | Medium | Euro 4 |  | PM Exhaust | Rural |  |  | 10 | 130 | 0 | 0 | 0.000836 | 0 | 0 | 0 | 1 | 0% | 0 | 70 | 0.000836
Passenger Cars | CNG Bifuel ~ Petrol | Medium | Euro 4 |  | PM Exhaust | Highway |  |  | 10 | 130 | 0 | 0 | 0.00119 | 0 | 0 | 0 | 1 | 0% | 0 | 70 | 0.00119
Passenger Cars | CNG Bifuel ~ Petrol | Medium | Euro 4 |  | EC |  |  |  | 5 | 130 | 6.9992e-13 | -0.0015619 | 3.2452 | 2.8501e-09 | -0.0001082 | 0.018935 | 0.2601 | 0% | 0 | 70 | 2.9714
Passenger Cars | CNG Bifuel ~ Petrol | Medium | Euro 4 |  | CH4 | Urban Peak |  |  | 10 | 130 | 0 | 0 | 2.87 | 0 | 0 | 0 | 1000 | 0% | 0 | 70 | 0.00287
Passenger Cars | CNG Bifuel ~ Petrol | Medium | Euro 4 |  | CH4 | Urban Off Peak |  |  | 10 | 130 | 0 | 0 | 2.87 | 0 | 0 | 0 | 1000 | 0% | 0 | 70 | 0.00287
Passenger Cars | CNG Bifuel ~ Petrol | Medium | Euro 4 |  | CH4 | Rural |  |  | 10 | 130 | 0 | 0 | 2.69 | 0 | 0 | 0 | 1000 | 0% | 0 | 70 | 0.00269
Passenger Cars | CNG Bifuel ~ Petrol | Medium | Euro 4 |  | CH4 | Highway |  |  | 10 | 130 | 0 | 0 | 5.08 | 0 | 0 | 0 | 1000 | 0% | 0 | 70 | 0.00508
Passenger Cars | CNG Bifuel ~ Petrol | Medium | Euro 4 |  | SPN23 | Urban Peak |  |  | 5 | 110 | 0 | 0 | 900000000000 | 0 | 0 | 0 | 1 | 0% | 0 | 70 | 900000000000
Passenger Cars | CNG Bifuel ~ Petrol | Medium | Euro 4 |  | SPN23 | Urban Off Peak |  |  | 5 | 110 | 0 | 0 | 900000000000 | 0 | 0 | 0 | 1 | 0% | 0 | 70 | 900000000000
Passenger Cars | CNG Bifuel ~ Petrol | Medium | Euro 4 |  | SPN23 | Rural |  |  | 5 | 110 | 0 | 0 | 790000000000 | 0 | 0 | 0 | 1 | 0% | 0 | 70 | 790000000000
Passenger Cars | CNG Bifuel ~ Petrol | Medium | Euro 4 |  | SPN23 | Highway |  |  | 5 | 110 | 0 | 0 | 840000000000 | 0 | 0 | 0 | 1 | 0% | 0 | 70 | 840000000000
Passenger Cars | CNG Bifuel ~ CNG | Medium | Euro 5 |  | CO |  |  |  | 5 | 130 | 5.4967e-12 | -0.033418 | 5.1098 | -1.0437e-07 | 0.0018715 | -0.52883 | 37.5057 | 0% | 0 | 70 | 0.28687
Passenger Cars | CNG Bifuel ~ CNG | Medium | Euro 5 |  | NOx |  |  |  | 5 | 130 | 2.0045e-05 | -0.0044607 | 0.30015 | 3.4516e-10 | 3.1886e-13 | -4.1304e-11 | 3.7643 | 0% | 0 | 70 | 0.022879
Passenger Cars | CNG Bifuel ~ CNG | Medium | Euro 5 |  | VOC |  |  |  | 5 | 130 | 2.3705e-05 | -0.0009305 | 0.31642 | -1.4584e-12 | -8.5948e-15 | 1.3777e-12 | 6.6048 | 0% | 0 | 70 | 0.055633
Passenger Cars | CNG Bifuel ~ CNG | Medium | Euro 5 |  | PM Exhaust | Urban Peak |  |  | 10 | 130 | 0 | 0 | 0.00128 | 0 | 0 | 0 | 1 | 0% | 0 | 70 | 0.00128 | X
Passenger Cars | CNG Bifuel ~ CNG | Medium | Euro 5 |  | PM Exhaust | Urban Off Peak |  |  | 10 | 130 | 0 | 0 | 0.00128 | 0 | 0 | 0 | 1 | 0% | 0 | 70 | 0.00128 | X
Passenger Cars | CNG Bifuel ~ CNG | Medium | Euro 5 |  | PM Exhaust | Rural |  |  | 10 | 130 | 0 | 0 | 0.00128 | 0 | 0 | 0 | 1 | 0% | 0 | 70 | 0.00128 | X
Passenger Cars | CNG Bifuel ~ CNG | Medium | Euro 5 |  | PM Exhaust | Highway |  |  | 10 | 130 | 0 | 0 | 0.00128 | 0 | 0 | 0 | 1 | 0% | 0 | 70 | 0.00128 | X
Passenger Cars | CNG Bifuel ~ CNG | Medium | Euro 5 |  | EC |  |  |  | 5 | 130 | 0.00082259 | 0.034259 | 16.3565 | 6.9314e-12 | -0.00053107 | 0.14728 | 2.1501 | 0% | 0 | 70 | 2.3115
Passenger Cars | CNG Bifuel ~ CNG | Medium | Euro 5 |  | CH4 | Urban Peak |  |  | 10 | 130 | 0 | 0 | 57.3 | 0 | 0 | 0 | 1000 | 0% | 0 | 70 | 0.0573
Passenger Cars | CNG Bifuel ~ CNG | Medium | Euro 5 |  | CH4 | Urban Off Peak |  |  | 10 | 130 | 0 | 0 | 57.3 | 0 | 0 | 0 | 1000 | 0% | 0 | 70 | 0.0573
Passenger Cars | CNG Bifuel ~ CNG | Medium | Euro 5 |  | CH4 | Rural |  |  | 10 | 130 | 0 | 0 | 27.73 | 0 | 0 | 0 | 1000 | 0% | 0 | 70 | 0.02773
Passenger Cars | CNG Bifuel ~ CNG | Medium | Euro 5 |  | CH4 | Highway |  |  | 10 | 130 | 0 | 0 | 43.39 | 0 | 0 | 0 | 1000 | 0% | 0 | 70 | 0.04339
Passenger Cars | CNG Bifuel ~ CNG | Medium | Euro 5 |  | SPN23 |  |  |  | 5 | 110 | 0 | 0 | 263156666666.667 | 0 | 0 | 0 | 1 | 0% | 0 | 70 | 263156666666.667
Passenger Cars | CNG Bifuel ~ Petrol | Medium | Euro 5 |  | CO |  |  |  | 5 | 130 | 0.00044527 | -0.10208 | 6.8769 | 10.3838 | 0.001621 | -0.43756 | 30.3373 | 0% | 0 | 70 | 0.26947
Passenger Cars | CNG Bifuel ~ Petrol | Medium | Euro 5 |  | NOx |  |  |  | 5 | 130 | -0.00031454 | 0.10306 | 0.23906 | -0.33928 | 0.034536 | 1.986 | 1.2638 | 0% | 0 | 70 | 0.019085
Passenger Cars | CNG Bifuel ~ Petrol | Medium | Euro 5 |  | VOC |  |  |  | 5 | 130 | 3.8141e-06 | -0.00070737 | 0.045249 | 0.17307 | 6.9899e-05 | -0.047538 | 6.2121 | 0% | 0 | 70 | 0.0052358
Passenger Cars | CNG Bifuel ~ Petrol | Medium | Euro 5 |  | PM Exhaust |  |  |  | 10 | 130 | 0 | 0 | 0.0005428 | 0 | 0 | 0 | 1 | 0% | 0 | 70 | 0.0005428
Passenger Cars | CNG Bifuel ~ Petrol | Medium | Euro 5 |  | EC |  |  |  | 5 | 130 | 6.9992e-13 | -0.0015619 | 3.2452 | 2.8501e-09 | -0.0001082 | 0.018935 | 0.2601 | 0% | 0 | 70 | 2.9714
Passenger Cars | CNG Bifuel ~ Petrol | Medium | Euro 5 |  | CH4 | Urban Peak |  |  | 10 | 130 | 0 | 0 | 2.87 | 0 | 0 | 0 | 1000 | 0% | 0 | 70 | 0.00287
Passenger Cars | CNG Bifuel ~ Petrol | Medium | Euro 5 |  | CH4 | Urban Off Peak |  |  | 10 | 130 | 0 | 0 | 2.87 | 0 | 0 | 0 | 1000 | 0% | 0 | 70 | 0.00287
Passenger Cars | CNG Bifuel ~ Petrol | Medium | Euro 5 |  | CH4 | Rural |  |  | 10 | 130 | 0 | 0 | 2.69 | 0 | 0 | 0 | 1000 | 0% | 0 | 70 | 0.00269
Passenger Cars | CNG Bifuel ~ Petrol | Medium | Euro 5 |  | CH4 | Highway |  |  | 10 | 130 | 0 | 0 | 5.08 | 0 | 0 | 0 | 1000 | 0% | 0 | 70 | 0.00508
Passenger Cars | CNG Bifuel ~ Petrol | Medium | Euro 5 |  | SPN23 |  |  |  | 5 | 110 | 0 | 0 | 610133425501.938 | 0 | 0 | 0 | 1 | 0% | 0 | 70 | 610133425501.938
Passenger Cars | CNG Bifuel ~ CNG | Medium | Euro 6 a/b/c |  | CO |  |  |  | 5 | 130 | 5.4967e-12 | -0.033418 | 5.1098 | -1.0437e-07 | 0.0018715 | -0.52883 | 37.5057 | 0% | 0 | 70 | 0.28687
Passenger Cars | CNG Bifuel ~ CNG | Medium | Euro 6 a/b/c |  | NOx |  |  |  | 5 | 130 | 2.0045e-05 | -0.0044607 | 0.30015 | 3.4516e-10 | 3.1886e-13 | -4.1304e-11 | 3.7643 | 0% | 0 | 70 | 0.022879
Passenger Cars | CNG Bifuel ~ CNG | Medium | Euro 6 a/b/c |  | VOC |  |  |  | 5 | 130 | 2.3705e-05 | -0.0009305 | 0.31642 | -1.4584e-12 | -8.5948e-15 | 1.3777e-12 | 6.6048 | 0% | 0 | 70 | 0.055633
Passenger Cars | CNG Bifuel ~ CNG | Medium | Euro 6 a/b/c |  | PM Exhaust | Urban Peak |  |  | 10 | 130 | 0 | 0 | 0.00128 | 0 | 0 | 0 | 1 | 0% | 0 | 70 | 0.00128 | X
Passenger Cars | CNG Bifuel ~ CNG | Medium | Euro 6 a/b/c |  | PM Exhaust | Urban Off Peak |  |  | 10 | 130 | 0 | 0 | 0.00128 | 0 | 0 | 0 | 1 | 0% | 0 | 70 | 0.00128 | X
Passenger Cars | CNG Bifuel ~ CNG | Medium | Euro 6 a/b/c |  | PM Exhaust | Rural |  |  | 10 | 130 | 0 | 0 | 0.00128 | 0 | 0 | 0 | 1 | 0% | 0 | 70 | 0.00128 | X
Passenger Cars | CNG Bifuel ~ CNG | Medium | Euro 6 a/b/c |  | PM Exhaust | Highway |  |  | 10 | 130 | 0 | 0 | 0.00128 | 0 | 0 | 0 | 1 | 0% | 0 | 70 | 0.00128 | X
Passenger Cars | CNG Bifuel ~ CNG | Medium | Euro 6 a/b/c |  | EC |  |  |  | 5 | 130 | 0.00082259 | 0.034259 | 16.3565 | 6.9314e-12 | -0.00053107 | 0.14728 | 2.1501 | 0% | 0 | 70 | 2.3115
Passenger Cars | CNG Bifuel ~ CNG | Medium | Euro 6 a/b/c |  | CH4 | Urban Peak |  |  | 10 | 130 | 0 | 0 | 57.3 | 0 | 0 | 0 | 1000 | 0% | 0 | 70 | 0.0573
Passenger Cars | CNG Bifuel ~ CNG | Medium | Euro 6 a/b/c |  | CH4 | Urban Off Peak |  |  | 10 | 130 | 0 | 0 | 57.3 | 0 | 0 | 0 | 1000 | 0% | 0 | 70 | 0.0573
Passenger Cars | CNG Bifuel ~ CNG | Medium | Euro 6 a/b/c |  | CH4 | Rural |  |  | 10 | 130 | 0 | 0 | 27.73 | 0 | 0 | 0 | 1000 | 0% | 0 | 70 | 0.02773
Passenger Cars | CNG Bifuel ~ CNG | Medium | Euro 6 a/b/c |  | CH4 | Highway |  |  | 10 | 130 | 0 | 0 | 43.39 | 0 | 0 | 0 | 1000 | 0% | 0 | 70 | 0.04339
Passenger Cars | CNG Bifuel ~ CNG | Medium | Euro 6 a/b/c |  | SPN23 |  |  |  | 5 | 110 | 0 | 0 | 263156666666.667 | 0 | 0 | 0 | 1 | 0% | 0 | 70 | 263156666666.667
Passenger Cars | CNG Bifuel ~ Petrol | Medium | Euro 6 a/b/c |  | CO |  |  |  | 5 | 130 | 0.00085104 | -0.17993 | 11.2975 | 16.9022 | 0.0026428 | -0.71898 | 50.7937 | 0% | 0 | 70 | 0.23215
Passenger Cars | CNG Bifuel ~ Petrol | Medium | Euro 6 a/b/c |  | NOx |  |  |  | 5 | 130 | -0.00031454 | 0.10306 | 0.23906 | -0.33928 | 0.034536 | 1.986 | 1.2638 | 0% | 0 | 70 | 0.019085
Passenger Cars | CNG Bifuel ~ Petrol | Medium | Euro 6 a/b/c |  | VOC |  |  |  | 5 | 130 | 3.8141e-06 | -0.00070737 | 0.045249 | 0.17307 | 6.9899e-05 | -0.047538 | 6.2121 | 0% | 0 | 70 | 0.0052358
Passenger Cars | CNG Bifuel ~ Petrol | Medium | Euro 6 a/b/c |  | PM Exhaust |  |  |  | 10 | 130 | 0 | 0 | 0.00029948 | 0 | 0 | 0 | 1 | 0% | 0 | 70 | 0.00029948
Passenger Cars | CNG Bifuel ~ Petrol | Medium | Euro 6 a/b/c |  | EC |  |  |  | 5 | 130 | 6.9992e-13 | -0.0015619 | 3.2452 | 2.8501e-09 | -0.0001082 | 0.018935 | 0.2601 | 0% | 0 | 70 | 2.9714
Passenger Cars | CNG Bifuel ~ Petrol | Medium | Euro 6 a/b/c |  | CH4 | Urban Peak |  |  | 10 | 130 | 0 | 0 | 2.87 | 0 | 0 | 0 | 1000 | 0% | 0 | 70 | 0.00287
Passenger Cars | CNG Bifuel ~ Petrol | Medium | Euro 6 a/b/c |  | CH4 | Urban Off Peak |  |  | 10 | 130 | 0 | 0 | 2.87 | 0 | 0 | 0 | 1000 | 0% | 0 | 70 | 0.00287
Passenger Cars | CNG Bifuel ~ Petrol | Medium | Euro 6 a/b/c |  | CH4 | Rural |  |  | 10 | 130 | 0 | 0 | 2.69 | 0 | 0 | 0 | 1000 | 0% | 0 | 70 | 0.00269
Passenger Cars | CNG Bifuel ~ Petrol | Medium | Euro 6 a/b/c |  | CH4 | Highway |  |  | 10 | 130 | 0 | 0 | 5.08 | 0 | 0 | 0 | 1000 | 0% | 0 | 70 | 0.00508
Passenger Cars | CNG Bifuel ~ Petrol | Medium | Euro 6 a/b/c |  | SPN23 |  |  |  | 5 | 110 | 0 | 0 | 648000000000 | 0 | 0 | 0 | 1 | 0% | 0 | 70 | 648000000000
Passenger Cars | CNG Bifuel ~ CNG | Medium | Euro 6 d-temp |  | CO |  |  |  | 5 | 130 | -4.6019e-06 | 0.00099538 | 0.011233 | 0 | 0 | 0 | 1 | 0% | 0 | 70 | 0.05836
Passenger Cars | CNG Bifuel ~ CNG | Medium | Euro 6 d-temp |  | NOx |  |  |  | 5 | 130 | 9.1946e-05 | -0.026768 | 2.4577 | 0 | 0 | 0.81172 | 141.3365 | 0% | 0 | 70 | 0.0052202
Passenger Cars | CNG Bifuel ~ CNG | Medium | Euro 6 d-temp |  | VOC |  |  |  | 5 | 130 | 0.0018424 | -0.22451 | 12.1808 | 0 | 0 | 8.7872 | 577.8395 | 0% | 0 | 70 | 0.0046045
Passenger Cars | CNG Bifuel ~ CNG | Medium | Euro 6 d-temp |  | PM Exhaust | Urban Peak |  |  | 10 | 130 | 0 | 0 | 0.00128 | 0 | 0 | 0 | 1 | 0% | 0 | 70 | 0.00128 | X
Passenger Cars | CNG Bifuel ~ CNG | Medium | Euro 6 d-temp |  | PM Exhaust | Urban Off Peak |  |  | 10 | 130 | 0 | 0 | 0.00128 | 0 | 0 | 0 | 1 | 0% | 0 | 70 | 0.00128 | X
Passenger Cars | CNG Bifuel ~ CNG | Medium | Euro 6 d-temp |  | PM Exhaust | Rural |  |  | 10 | 130 | 0 | 0 | 0.00128 | 0 | 0 | 0 | 1 | 0% | 0 | 70 | 0.00128 | X
Passenger Cars | CNG Bifuel ~ CNG | Medium | Euro 6 d-temp |  | PM Exhaust | Highway |  |  | 10 | 130 | 0 | 0 | 0.00128 | 0 | 0 | 0 | 1 | 0% | 0 | 70 | 0.00128 | X
Passenger Cars | CNG Bifuel ~ CNG | Medium | Euro 6 d-temp |  | EC |  |  |  | 5 | 130 | 18.317 | -2201.8884 | 162350.429 | 0 | 0 | 488.9529 | 27166.3719 | 0% | 0 | 70 | 1.5958
Passenger Cars | CNG Bifuel ~ CNG | Medium | Euro 6 d-temp |  | CH4 | Urban Peak |  |  | 10 | 130 | 0 | 0 | 6 | 0 | 0 | 0 | 1000 | 0% | 0 | 70 | 0.006
Passenger Cars | CNG Bifuel ~ CNG | Medium | Euro 6 d-temp |  | CH4 | Urban Off Peak |  |  | 10 | 130 | 0 | 0 | 6 | 0 | 0 | 0 | 1000 | 0% | 0 | 70 | 0.006
Passenger Cars | CNG Bifuel ~ CNG | Medium | Euro 6 d-temp |  | CH4 | Rural |  |  | 10 | 130 | 0 | 0 | 4.5 | 0 | 0 | 0 | 1000 | 0% | 0 | 70 | 0.0045
Passenger Cars | CNG Bifuel ~ CNG | Medium | Euro 6 d-temp |  | CH4 | Highway |  |  | 10 | 130 | 0 | 0 | 5 | 0 | 0 | 0 | 1000 | 0% | 0 | 70 | 0.005
Passenger Cars | CNG Bifuel ~ CNG | Medium | Euro 6 d-temp |  | SPN23 |  |  |  | 5 | 110 | 3543676.5061 | -566057953.6009 | 44428943155.9335 | 0 | 0 | 0 | 1 | 0% | 0 | 70 | 22168901283.5188
Passenger Cars | CNG Bifuel ~ Petrol | Medium | Euro 6 d-temp |  | CO |  |  |  | 5 | 130 | 0.00085104 | -0.17993 | 11.2975 | 16.9022 | 0.0026428 | -0.71898 | 50.7937 | 0% | 0 | 70 | 0.23215
Passenger Cars | CNG Bifuel ~ Petrol | Medium | Euro 6 d-temp |  | NOx |  |  |  | 5 | 130 | -0.00031454 | 0.10306 | 0.23906 | -0.33928 | 0.034536 | 1.986 | 1.2638 | 0% | 0 | 70 | 0.019085
Passenger Cars | CNG Bifuel ~ Petrol | Medium | Euro 6 d-temp |  | VOC |  |  |  | 5 | 130 | 3.8141e-06 | -0.00070737 | 0.045249 | 0.17307 | 6.9899e-05 | -0.047538 | 6.2121 | 0% | 0 | 70 | 0.0052358
Passenger Cars | CNG Bifuel ~ Petrol | Medium | Euro 6 d-temp |  | PM Exhaust |  |  |  | 10 | 130 | 0 | 0 | 0.0005428 | 0 | 0 | 0 | 1 | 0% | 0 | 70 | 0.0005428
Passenger Cars | CNG Bifuel ~ Petrol | Medium | Euro 6 d-temp |  | EC |  |  |  | 5 | 130 | 6.9992e-13 | -0.0015619 | 3.2452 | 2.8501e-09 | -0.0001082 | 0.018935 | 0.2601 | 0% | 0 | 70 | 2.9714
Passenger Cars | CNG Bifuel ~ Petrol | Medium | Euro 6 d-temp |  | CH4 | Urban Peak |  |  | 10 | 130 | 0 | 0 | 2.87 | 0 | 0 | 0 | 1000 | 0% | 0 | 70 | 0.00287
Passenger Cars | CNG Bifuel ~ Petrol | Medium | Euro 6 d-temp |  | CH4 | Urban Off Peak |  |  | 10 | 130 | 0 | 0 | 2.87 | 0 | 0 | 0 | 1000 | 0% | 0 | 70 | 0.00287
Passenger Cars | CNG Bifuel ~ Petrol | Medium | Euro 6 d-temp |  | CH4 | Rural |  |  | 10 | 130 | 0 | 0 | 2.69 | 0 | 0 | 0 | 1000 | 0% | 0 | 70 | 0.00269
Passenger Cars | CNG Bifuel ~ Petrol | Medium | Euro 6 d-temp |  | CH4 | Highway |  |  | 10 | 130 | 0 | 0 | 5.08 | 0 | 0 | 0 | 1000 | 0% | 0 | 70 | 0.00508
Passenger Cars | CNG Bifuel ~ Petrol | Medium | Euro 6 d-temp |  | SPN23 |  |  |  | 5 | 110 | 0 | 0 | 648000000000 | 0 | 0 | 0 | 1 | 0% | 0 | 70 | 648000000000
Passenger Cars | CNG Bifuel ~ CNG | Medium | Euro 6 d/e |  | CO |  |  |  | 5 | 130 | -4.6019e-06 | 0.00099538 | 0.011233 | 0 | 0 | 0 | 1 | 0% | 0 | 70 | 0.05836
Passenger Cars | CNG Bifuel ~ CNG | Medium | Euro 6 d/e |  | NOx |  |  |  | 5 | 130 | 9.1946e-05 | -0.026768 | 2.4577 | 0 | 0 | 0.81172 | 141.3365 | 0% | 0 | 70 | 0.0052202
Passenger Cars | CNG Bifuel ~ CNG | Medium | Euro 6 d/e |  | VOC |  |  |  | 5 | 130 | 0.0018424 | -0.22451 | 12.1808 | 0 | 0 | 8.7872 | 577.8395 | 0% | 0 | 70 | 0.0046045
Passenger Cars | CNG Bifuel ~ CNG | Medium | Euro 6 d/e |  | PM Exhaust | Urban Peak |  |  | 10 | 130 | 0 | 0 | 0.00128 | 0 | 0 | 0 | 1 | 0% | 0 | 70 | 0.00128 | X
Passenger Cars | CNG Bifuel ~ CNG | Medium | Euro 6 d/e |  | PM Exhaust | Urban Off Peak |  |  | 10 | 130 | 0 | 0 | 0.00128 | 0 | 0 | 0 | 1 | 0% | 0 | 70 | 0.00128 | X
Passenger Cars | CNG Bifuel ~ CNG | Medium | Euro 6 d/e |  | PM Exhaust | Rural |  |  | 10 | 130 | 0 | 0 | 0.00128 | 0 | 0 | 0 | 1 | 0% | 0 | 70 | 0.00128 | X
Passenger Cars | CNG Bifuel ~ CNG | Medium | Euro 6 d/e |  | PM Exhaust | Highway |  |  | 10 | 130 | 0 | 0 | 0.00128 | 0 | 0 | 0 | 1 | 0% | 0 | 70 | 0.00128 | X
Passenger Cars | CNG Bifuel ~ CNG | Medium | Euro 6 d/e |  | EC |  |  |  | 5 | 130 | 18.317 | -2201.8884 | 162350.429 | 0 | 0 | 488.9529 | 27166.3719 | 0% | 0 | 70 | 1.5958
Passenger Cars | CNG Bifuel ~ CNG | Medium | Euro 6 d/e |  | CH4 | Urban Peak |  |  | 10 | 130 | 0 | 0 | 6 | 0 | 0 | 0 | 1000 | 0% | 0 | 70 | 0.006
Passenger Cars | CNG Bifuel ~ CNG | Medium | Euro 6 d/e |  | CH4 | Urban Off Peak |  |  | 10 | 130 | 0 | 0 | 6 | 0 | 0 | 0 | 1000 | 0% | 0 | 70 | 0.006
Passenger Cars | CNG Bifuel ~ CNG | Medium | Euro 6 d/e |  | CH4 | Rural |  |  | 10 | 130 | 0 | 0 | 4.5 | 0 | 0 | 0 | 1000 | 0% | 0 | 70 | 0.0045
Passenger Cars | CNG Bifuel ~ CNG | Medium | Euro 6 d/e |  | CH4 | Highway |  |  | 10 | 130 | 0 | 0 | 5 | 0 | 0 | 0 | 1000 | 0% | 0 | 70 | 0.005
Passenger Cars | CNG Bifuel ~ CNG | Medium | Euro 6 d/e |  | SPN23 |  |  |  | 5 | 110 | 3543676.5061 | -566057953.6009 | 44428943155.9335 | 0 | 0 | 0 | 1 | 0% | 0 | 70 | 22168901283.5188
Passenger Cars | CNG Bifuel ~ Petrol | Medium | Euro 6 d/e |  | CO |  |  |  | 5 | 130 | 0.00085104 | -0.17993 | 11.2975 | 16.9022 | 0.0026428 | -0.71898 | 50.7937 | 0% | 0 | 70 | 0.23215
Passenger Cars | CNG Bifuel ~ Petrol | Medium | Euro 6 d/e |  | NOx |  |  |  | 5 | 130 | -0.00031454 | 0.10306 | 0.23906 | -0.33928 | 0.034536 | 1.986 | 1.2638 | 0% | 0 | 70 | 0.019085
Passenger Cars | CNG Bifuel ~ Petrol | Medium | Euro 6 d/e |  | VOC |  |  |  | 5 | 130 | 3.8141e-06 | -0.00070737 | 0.045249 | 0.17307 | 6.9899e-05 | -0.047538 | 6.2121 | 0% | 0 | 70 | 0.0052358
Passenger Cars | CNG Bifuel ~ Petrol | Medium | Euro 6 d/e |  | PM Exhaust |  |  |  | 10 | 130 | 0 | 0 | 0.00029948 | 0 | 0 | 0 | 1 | 0% | 0 | 70 | 0.00029948
Passenger Cars | CNG Bifuel ~ Petrol | Medium | Euro 6 d/e |  | EC |  |  |  | 5 | 130 | 6.9992e-13 | -0.0015619 | 3.2452 | 2.8501e-09 | -0.0001082 | 0.018935 | 0.2601 | 0% | 0 | 70 | 2.9714
Passenger Cars | CNG Bifuel ~ Petrol | Medium | Euro 6 d/e |  | CH4 | Urban Peak |  |  | 10 | 130 | 0 | 0 | 2.87 | 0 | 0 | 0 | 1000 | 0% | 0 | 70 | 0.00287
Passenger Cars | CNG Bifuel ~ Petrol | Medium | Euro 6 d/e |  | CH4 | Urban Off Peak |  |  | 10 | 130 | 0 | 0 | 2.87 | 0 | 0 | 0 | 1000 | 0% | 0 | 70 | 0.00287
Passenger Cars | CNG Bifuel ~ Petrol | Medium | Euro 6 d/e |  | CH4 | Rural |  |  | 10 | 130 | 0 | 0 | 2.69 | 0 | 0 | 0 | 1000 | 0% | 0 | 70 | 0.00269
Passenger Cars | CNG Bifuel ~ Petrol | Medium | Euro 6 d/e |  | CH4 | Highway |  |  | 10 | 130 | 0 | 0 | 5.08 | 0 | 0 | 0 | 1000 | 0% | 0 | 70 | 0.00508
Passenger Cars | CNG Bifuel ~ Petrol | Medium | Euro 6 d/e |  | SPN23 |  |  |  | 5 | 110 | 0 | 0 | 648000000000 | 0 | 0 | 0 | 1 | 0% | 0 | 70 | 648000000000
Passenger Cars | CNG Bifuel ~ CNG | Medium | Euro 7 |  | CO |  |  |  | 5 | 130 | -4.6019e-06 | 0.00099538 | 0.011233 | 0 | 0 | 0 | 1 | 0% | 0 | 70 | 0.05836 | X
Passenger Cars | CNG Bifuel ~ CNG | Medium | Euro 7 |  | NOx |  |  |  | 5 | 130 | 9.1946e-05 | -0.026768 | 2.4577 | 0 | 0 | 0.81172 | 141.3365 | 0% | 0 | 70 | 0.0052202 | X
Passenger Cars | CNG Bifuel ~ CNG | Medium | Euro 7 |  | VOC |  |  |  | 5 | 130 | 0.0018424 | -0.22451 | 12.1808 | 0 | 0 | 8.7872 | 577.8395 | 0% | 0 | 70 | 0.0046045 | X
Passenger Cars | CNG Bifuel ~ CNG | Medium | Euro 7 |  | PM Exhaust | Urban Peak |  |  | 10 | 130 | 0 | 0 | 0.00128 | 0 | 0 | 0 | 1 | 0% | 0 | 70 | 0.00128 | X
Passenger Cars | CNG Bifuel ~ CNG | Medium | Euro 7 |  | PM Exhaust | Urban Off Peak |  |  | 10 | 130 | 0 | 0 | 0.00128 | 0 | 0 | 0 | 1 | 0% | 0 | 70 | 0.00128 | X
Passenger Cars | CNG Bifuel ~ CNG | Medium | Euro 7 |  | PM Exhaust | Rural |  |  | 10 | 130 | 0 | 0 | 0.00128 | 0 | 0 | 0 | 1 | 0% | 0 | 70 | 0.00128 | X
Passenger Cars | CNG Bifuel ~ CNG | Medium | Euro 7 |  | PM Exhaust | Highway |  |  | 10 | 130 | 0 | 0 | 0.00128 | 0 | 0 | 0 | 1 | 0% | 0 | 70 | 0.00128 | X
Passenger Cars | CNG Bifuel ~ CNG | Medium | Euro 7 |  | EC |  |  |  | 5 | 130 | 18.317 | -2201.8884 | 162350.429 | 0 | 0 | 488.9529 | 27166.3719 | 0% | 0 | 70 | 1.5958 | X
Passenger Cars | CNG Bifuel ~ CNG | Medium | Euro 7 |  | CH4 | Urban Peak |  |  | 10 | 130 | 0 | 0 | 6 | 0 | 0 | 0 | 1000 | 0% | 0 | 70 | 0.006 | X
Passenger Cars | CNG Bifuel ~ CNG | Medium | Euro 7 |  | CH4 | Urban Off Peak |  |  | 10 | 130 | 0 | 0 | 6 | 0 | 0 | 0 | 1000 | 0% | 0 | 70 | 0.006 | X
Passenger Cars | CNG Bifuel ~ CNG | Medium | Euro 7 |  | CH4 | Rural |  |  | 10 | 130 | 0 | 0 | 4.5 | 0 | 0 | 0 | 1000 | 0% | 0 | 70 | 0.0045 | X
Passenger Cars | CNG Bifuel ~ CNG | Medium | Euro 7 |  | CH4 | Highway |  |  | 10 | 130 | 0 | 0 | 5 | 0 | 0 | 0 | 1000 | 0% | 0 | 70 | 0.005 | X
Passenger Cars | CNG Bifuel ~ CNG | Medium | Euro 7 |  | SPN23 |  |  |  | 5 | 110 | 3543676.5061 | -566057953.6009 | 44428943155.9335 | 0 | 0 | 0 | 1 | 0% | 0 | 70 | 22168901283.5188 | X
Passenger Cars | CNG Bifuel ~ Petrol | Medium | Euro 7 |  | CO |  |  |  | 5 | 130 | 0.00085104 | -0.17993 | 11.2975 | 16.9022 | 0.0026428 | -0.71898 | 50.7937 | 0% | 0 | 70 | 0.23215 | X
Passenger Cars | CNG Bifuel ~ Petrol | Medium | Euro 7 |  | NOx |  |  |  | 5 | 130 | -0.00031454 | 0.10306 | 0.23906 | -0.33928 | 0.034536 | 1.986 | 1.2638 | 0% | 0 | 70 | 0.019085 | X
Passenger Cars | CNG Bifuel ~ Petrol | Medium | Euro 7 |  | VOC |  |  |  | 5 | 130 | 3.8141e-06 | -0.00070737 | 0.045249 | 0.17307 | 6.9899e-05 | -0.047538 | 6.2121 | 0% | 0 | 70 | 0.0052358 | X
Passenger Cars | CNG Bifuel ~ Petrol | Medium | Euro 7 |  | PM Exhaust |  |  |  | 10 | 130 | 0 | 0 | 0.00029948 | 0 | 0 | 0 | 1 | 0% | 0 | 70 | 0.00029948 | X
Passenger Cars | CNG Bifuel ~ Petrol | Medium | Euro 7 |  | EC |  |  |  | 5 | 130 | 6.9992e-13 | -0.0015619 | 3.2452 | 2.8501e-09 | -0.0001082 | 0.018935 | 0.2601 | 0% | 0 | 70 | 2.9714 | X
Passenger Cars | CNG Bifuel ~ Petrol | Medium | Euro 7 |  | CH4 | Urban Peak |  |  | 10 | 130 | 0 | 0 | 2.87 | 0 | 0 | 0 | 1000 | 0% | 0 | 70 | 0.00287 | X
Passenger Cars | CNG Bifuel ~ Petrol | Medium | Euro 7 |  | CH4 | Urban Off Peak |  |  | 10 | 130 | 0 | 0 | 2.87 | 0 | 0 | 0 | 1000 | 0% | 0 | 70 | 0.00287 | X
Passenger Cars | CNG Bifuel ~ Petrol | Medium | Euro 7 |  | CH4 | Rural |  |  | 10 | 130 | 0 | 0 | 2.69 | 0 | 0 | 0 | 1000 | 0% | 0 | 70 | 0.00269 | X
Passenger Cars | CNG Bifuel ~ Petrol | Medium | Euro 7 |  | CH4 | Highway |  |  | 10 | 130 | 0 | 0 | 5.08 | 0 | 0 | 0 | 1000 | 0% | 0 | 70 | 0.00508 | X
Passenger Cars | CNG Bifuel ~ Petrol | Medium | Euro 7 |  | SPN23 |  |  |  | 5 | 110 | 0 | 0 | 648000000000 | 0 | 0 | 0 | 1 | 0% | 0 | 70 | 648000000000 | X
Passenger Cars | CNG Bifuel ~ CNG | Large-SUV-Executive | Euro 4 |  | CO |  |  |  | 5 | 130 | 5.4967e-12 | -0.033418 | 5.1098 | -1.0437e-07 | 0.0018715 | -0.52883 | 37.5057 | 0% | 0 | 70 | 0.28687
Passenger Cars | CNG Bifuel ~ CNG | Large-SUV-Executive | Euro 4 |  | NOx |  |  |  | 5 | 130 | 3.8557e-05 | -0.0085802 | 0.57735 | 1.3065e-12 | 2.7018e-17 | -1.3077e-13 | 5.4305 | 0% | 0 | 70 | 0.030505
Passenger Cars | CNG Bifuel ~ CNG | Large-SUV-Executive | Euro 4 |  | VOC |  |  |  | 5 | 130 | 2.3705e-05 | -0.0009305 | 0.31642 | -1.4584e-12 | -8.5948e-15 | 1.3777e-12 | 6.6048 | 0% | 0 | 70 | 0.055633
Passenger Cars | CNG Bifuel ~ CNG | Large-SUV-Executive | Euro 4 |  | PM Exhaust | Urban Peak |  |  | 10 | 130 | 0 | 0 | 0.00128 | 0 | 0 | 0 | 1 | 0% | 0 | 70 | 0.00128
Passenger Cars | CNG Bifuel ~ CNG | Large-SUV-Executive | Euro 4 |  | PM Exhaust | Urban Off Peak |  |  | 10 | 130 | 0 | 0 | 0.00128 | 0 | 0 | 0 | 1 | 0% | 0 | 70 | 0.00128
Passenger Cars | CNG Bifuel ~ CNG | Large-SUV-Executive | Euro 4 |  | PM Exhaust | Rural |  |  | 10 | 130 | 0 | 0 | 0.000836 | 0 | 0 | 0 | 1 | 0% | 0 | 70 | 0.000836
Passenger Cars | CNG Bifuel ~ CNG | Large-SUV-Executive | Euro 4 |  | PM Exhaust | Highway |  |  | 10 | 130 | 0 | 0 | 0.00119 | 0 | 0 | 0 | 1 | 0% | 0 | 70 | 0.00119
Passenger Cars | CNG Bifuel ~ CNG | Large-SUV-Executive | Euro 4 |  | EC |  |  |  | 5 | 130 | 0.00082259 | 0.034259 | 16.3565 | 6.9314e-12 | -0.00053107 | 0.14728 | 2.1501 | 0% | 0 | 70 | 2.3115
Passenger Cars | CNG Bifuel ~ CNG | Large-SUV-Executive | Euro 4 |  | CH4 | Urban Peak |  |  | 10 | 130 | 0 | 0 | 57.3 | 0 | 0 | 0 | 1000 | 0% | 0 | 70 | 0.0573
Passenger Cars | CNG Bifuel ~ CNG | Large-SUV-Executive | Euro 4 |  | CH4 | Urban Off Peak |  |  | 10 | 130 | 0 | 0 | 57.3 | 0 | 0 | 0 | 1000 | 0% | 0 | 70 | 0.0573
Passenger Cars | CNG Bifuel ~ CNG | Large-SUV-Executive | Euro 4 |  | CH4 | Rural |  |  | 10 | 130 | 0 | 0 | 27.73 | 0 | 0 | 0 | 1000 | 0% | 0 | 70 | 0.02773
Passenger Cars | CNG Bifuel ~ CNG | Large-SUV-Executive | Euro 4 |  | CH4 | Highway |  |  | 10 | 130 | 0 | 0 | 43.39 | 0 | 0 | 0 | 1000 | 0% | 0 | 70 | 0.04339
Passenger Cars | CNG Bifuel ~ CNG | Large-SUV-Executive | Euro 4 |  | SPN23 |  |  |  | 5 | 110 | 0 | 0 | 263156666666.667 | 0 | 0 | 0 | 1 | 0% | 0 | 70 | 263156666666.667
Passenger Cars | CNG Bifuel ~ Petrol | Large-SUV-Executive | Euro 4 |  | CO |  |  |  | 5 | 130 | 5.4967e-12 | -0.033418 | 5.1098 | -1.0437e-07 | 0.0018715 | -0.52883 | 37.5057 | 0% | 0 | 70 | 0.28687
Passenger Cars | CNG Bifuel ~ Petrol | Large-SUV-Executive | Euro 4 |  | NOx |  |  |  | 5 | 130 | 3.8557e-05 | -0.0085802 | 0.57735 | 1.3065e-12 | 2.7018e-17 | -1.3077e-13 | 5.4305 | 0% | 0 | 70 | 0.030505
Passenger Cars | CNG Bifuel ~ Petrol | Large-SUV-Executive | Euro 4 |  | VOC |  |  |  | 5 | 130 | 3.5491e-06 | -0.00013932 | 0.047375 | -9.0977e-14 | -6.4418e-15 | 7.7263e-13 | 4.0149 | 0% | 0 | 70 | 0.013703
Passenger Cars | CNG Bifuel ~ Petrol | Large-SUV-Executive | Euro 4 |  | PM Exhaust | Urban Peak |  |  | 10 | 130 | 0 | 0 | 0.00128 | 0 | 0 | 0 | 1 | 0% | 0 | 70 | 0.00128
Passenger Cars | CNG Bifuel ~ Petrol | Large-SUV-Executive | Euro 4 |  | PM Exhaust | Urban Off Peak |  |  | 10 | 130 | 0 | 0 | 0.00128 | 0 | 0 | 0 | 1 | 0% | 0 | 70 | 0.00128
Passenger Cars | CNG Bifuel ~ Petrol | Large-SUV-Executive | Euro 4 |  | PM Exhaust | Rural |  |  | 10 | 130 | 0 | 0 | 0.000836 | 0 | 0 | 0 | 1 | 0% | 0 | 70 | 0.000836
Passenger Cars | CNG Bifuel ~ Petrol | Large-SUV-Executive | Euro 4 |  | PM Exhaust | Highway |  |  | 10 | 130 | 0 | 0 | 0.00119 | 0 | 0 | 0 | 1 | 0% | 0 | 70 | 0.00119
Passenger Cars | CNG Bifuel ~ Petrol | Large-SUV-Executive | Euro 4 |  | EC |  |  |  | 5 | 130 | 0.0050824 | -0.27204 | 17.9186 | 3.3753e-13 | 0.00083729 | 0.097126 | 3.7213 | 0% | 0 | 70 | 1.6262
Passenger Cars | CNG Bifuel ~ Petrol | Large-SUV-Executive | Euro 4 |  | CH4 | Urban Peak |  |  | 10 | 130 | 0 | 0 | 2.87 | 0 | 0 | 0 | 1000 | 0% | 0 | 70 | 0.00287
Passenger Cars | CNG Bifuel ~ Petrol | Large-SUV-Executive | Euro 4 |  | CH4 | Urban Off Peak |  |  | 10 | 130 | 0 | 0 | 2.87 | 0 | 0 | 0 | 1000 | 0% | 0 | 70 | 0.00287
Passenger Cars | CNG Bifuel ~ Petrol | Large-SUV-Executive | Euro 4 |  | CH4 | Rural |  |  | 10 | 130 | 0 | 0 | 2.69 | 0 | 0 | 0 | 1000 | 0% | 0 | 70 | 0.00269
Passenger Cars | CNG Bifuel ~ Petrol | Large-SUV-Executive | Euro 4 |  | CH4 | Highway |  |  | 10 | 130 | 0 | 0 | 5.08 | 0 | 0 | 0 | 1000 | 0% | 0 | 70 | 0.00508
Passenger Cars | CNG Bifuel ~ Petrol | Large-SUV-Executive | Euro 4 |  | SPN23 | Urban Peak |  |  | 5 | 110 | 0 | 0 | 900000000000 | 0 | 0 | 0 | 1 | 0% | 0 | 70 | 900000000000
Passenger Cars | CNG Bifuel ~ Petrol | Large-SUV-Executive | Euro 4 |  | SPN23 | Urban Off Peak |  |  | 5 | 110 | 0 | 0 | 900000000000 | 0 | 0 | 0 | 1 | 0% | 0 | 70 | 900000000000
Passenger Cars | CNG Bifuel ~ Petrol | Large-SUV-Executive | Euro 4 |  | SPN23 | Rural |  |  | 5 | 110 | 0 | 0 | 790000000000 | 0 | 0 | 0 | 1 | 0% | 0 | 70 | 790000000000
Passenger Cars | CNG Bifuel ~ Petrol | Large-SUV-Executive | Euro 4 |  | SPN23 | Highway |  |  | 5 | 110 | 0 | 0 | 840000000000 | 0 | 0 | 0 | 1 | 0% | 0 | 70 | 840000000000
Passenger Cars | CNG Bifuel ~ CNG | Large-SUV-Executive | Euro 5 |  | CO |  |  |  | 5 | 130 | 5.4967e-12 | -0.033418 | 5.1098 | -1.0437e-07 | 0.0018715 | -0.52883 | 37.5057 | 0% | 0 | 70 | 0.28687
Passenger Cars | CNG Bifuel ~ CNG | Large-SUV-Executive | Euro 5 |  | NOx |  |  |  | 5 | 130 | 2.0045e-05 | -0.0044607 | 0.30015 | 3.4516e-10 | 3.1886e-13 | -4.1304e-11 | 3.7643 | 0% | 0 | 70 | 0.022879
Passenger Cars | CNG Bifuel ~ CNG | Large-SUV-Executive | Euro 5 |  | VOC |  |  |  | 5 | 130 | 2.3705e-05 | -0.0009305 | 0.31642 | -1.4584e-12 | -8.5948e-15 | 1.3777e-12 | 6.6048 | 0% | 0 | 70 | 0.055633
Passenger Cars | CNG Bifuel ~ CNG | Large-SUV-Executive | Euro 5 |  | PM Exhaust | Urban Peak |  |  | 10 | 130 | 0 | 0 | 0.00128 | 0 | 0 | 0 | 1 | 0% | 0 | 70 | 0.00128 | X
Passenger Cars | CNG Bifuel ~ CNG | Large-SUV-Executive | Euro 5 |  | PM Exhaust | Urban Off Peak |  |  | 10 | 130 | 0 | 0 | 0.00128 | 0 | 0 | 0 | 1 | 0% | 0 | 70 | 0.00128 | X
Passenger Cars | CNG Bifuel ~ CNG | Large-SUV-Executive | Euro 5 |  | PM Exhaust | Rural |  |  | 10 | 130 | 0 | 0 | 0.00128 | 0 | 0 | 0 | 1 | 0% | 0 | 70 | 0.00128 | X
Passenger Cars | CNG Bifuel ~ CNG | Large-SUV-Executive | Euro 5 |  | PM Exhaust | Highway |  |  | 10 | 130 | 0 | 0 | 0.00128 | 0 | 0 | 0 | 1 | 0% | 0 | 70 | 0.00128 | X
Passenger Cars | CNG Bifuel ~ CNG | Large-SUV-Executive | Euro 5 |  | EC |  |  |  | 5 | 130 | 0.00082259 | 0.034259 | 16.3565 | 6.9314e-12 | -0.00053107 | 0.14728 | 2.1501 | 0% | 0 | 70 | 2.3115
Passenger Cars | CNG Bifuel ~ CNG | Large-SUV-Executive | Euro 5 |  | CH4 | Urban Peak |  |  | 10 | 130 | 0 | 0 | 57.3 | 0 | 0 | 0 | 1000 | 0% | 0 | 70 | 0.0573
Passenger Cars | CNG Bifuel ~ CNG | Large-SUV-Executive | Euro 5 |  | CH4 | Urban Off Peak |  |  | 10 | 130 | 0 | 0 | 57.3 | 0 | 0 | 0 | 1000 | 0% | 0 | 70 | 0.0573
Passenger Cars | CNG Bifuel ~ CNG | Large-SUV-Executive | Euro 5 |  | CH4 | Rural |  |  | 10 | 130 | 0 | 0 | 27.73 | 0 | 0 | 0 | 1000 | 0% | 0 | 70 | 0.02773
Passenger Cars | CNG Bifuel ~ CNG | Large-SUV-Executive | Euro 5 |  | CH4 | Highway |  |  | 10 | 130 | 0 | 0 | 43.39 | 0 | 0 | 0 | 1000 | 0% | 0 | 70 | 0.04339
Passenger Cars | CNG Bifuel ~ CNG | Large-SUV-Executive | Euro 5 |  | SPN23 |  |  |  | 5 | 110 | 0 | 0 | 263156666666.667 | 0 | 0 | 0 | 1 | 0% | 0 | 70 | 263156666666.667
Passenger Cars | CNG Bifuel ~ Petrol | Large-SUV-Executive | Euro 5 |  | CO |  |  |  | 5 | 130 | 0.00044527 | -0.10208 | 6.8769 | 10.3838 | 0.001621 | -0.43756 | 30.3373 | 0% | 0 | 70 | 0.26947
Passenger Cars | CNG Bifuel ~ Petrol | Large-SUV-Executive | Euro 5 |  | NOx |  |  |  | 5 | 130 | -0.00031454 | 0.10306 | 0.23906 | -0.33928 | 0.034536 | 1.986 | 1.2638 | 0% | 0 | 70 | 0.019085
Passenger Cars | CNG Bifuel ~ Petrol | Large-SUV-Executive | Euro 5 |  | VOC |  |  |  | 5 | 130 | 3.8141e-06 | -0.00070737 | 0.045249 | 0.17307 | 6.9899e-05 | -0.047538 | 6.2121 | 0% | 0 | 70 | 0.0052358
Passenger Cars | CNG Bifuel ~ Petrol | Large-SUV-Executive | Euro 5 |  | PM Exhaust |  |  |  | 10 | 130 | 0 | 0 | 0.0005428 | 0 | 0 | 0 | 1 | 0% | 0 | 70 | 0.0005428
Passenger Cars | CNG Bifuel ~ Petrol | Large-SUV-Executive | Euro 5 |  | EC |  |  |  | 5 | 130 | 0.0050824 | -0.27204 | 17.9186 | 3.3753e-13 | 0.00083729 | 0.097126 | 3.7213 | 0% | 0 | 70 | 1.6262
Passenger Cars | CNG Bifuel ~ Petrol | Large-SUV-Executive | Euro 5 |  | CH4 | Urban Peak |  |  | 10 | 130 | 0 | 0 | 2.87 | 0 | 0 | 0 | 1000 | 0% | 0 | 70 | 0.00287
Passenger Cars | CNG Bifuel ~ Petrol | Large-SUV-Executive | Euro 5 |  | CH4 | Urban Off Peak |  |  | 10 | 130 | 0 | 0 | 2.87 | 0 | 0 | 0 | 1000 | 0% | 0 | 70 | 0.00287
Passenger Cars | CNG Bifuel ~ Petrol | Large-SUV-Executive | Euro 5 |  | CH4 | Rural |  |  | 10 | 130 | 0 | 0 | 2.69 | 0 | 0 | 0 | 1000 | 0% | 0 | 70 | 0.00269
Passenger Cars | CNG Bifuel ~ Petrol | Large-SUV-Executive | Euro 5 |  | CH4 | Highway |  |  | 10 | 130 | 0 | 0 | 5.08 | 0 | 0 | 0 | 1000 | 0% | 0 | 70 | 0.00508
Passenger Cars | CNG Bifuel ~ Petrol | Large-SUV-Executive | Euro 5 |  | SPN23 |  |  |  | 5 | 110 | 0 | 0 | 610133425501.938 | 0 | 0 | 0 | 1 | 0% | 0 | 70 | 610133425501.938
Passenger Cars | CNG Bifuel ~ CNG | Large-SUV-Executive | Euro 6 a/b/c |  | CO |  |  |  | 5 | 130 | 5.4967e-12 | -0.033418 | 5.1098 | -1.0437e-07 | 0.0018715 | -0.52883 | 37.5057 | 0% | 0 | 70 | 0.28687
Passenger Cars | CNG Bifuel ~ CNG | Large-SUV-Executive | Euro 6 a/b/c |  | NOx |  |  |  | 5 | 130 | 2.0045e-05 | -0.0044607 | 0.30015 | 3.4516e-10 | 3.1886e-13 | -4.1304e-11 | 3.7643 | 0% | 0 | 70 | 0.022879
Passenger Cars | CNG Bifuel ~ CNG | Large-SUV-Executive | Euro 6 a/b/c |  | VOC |  |  |  | 5 | 130 | 2.3705e-05 | -0.0009305 | 0.31642 | -1.4584e-12 | -8.5948e-15 | 1.3777e-12 | 6.6048 | 0% | 0 | 70 | 0.055633
Passenger Cars | CNG Bifuel ~ CNG | Large-SUV-Executive | Euro 6 a/b/c |  | PM Exhaust | Urban Peak |  |  | 10 | 130 | 0 | 0 | 0.00128 | 0 | 0 | 0 | 1 | 0% | 0 | 70 | 0.00128 | X
Passenger Cars | CNG Bifuel ~ CNG | Large-SUV-Executive | Euro 6 a/b/c |  | PM Exhaust | Urban Off Peak |  |  | 10 | 130 | 0 | 0 | 0.00128 | 0 | 0 | 0 | 1 | 0% | 0 | 70 | 0.00128 | X
Passenger Cars | CNG Bifuel ~ CNG | Large-SUV-Executive | Euro 6 a/b/c |  | PM Exhaust | Rural |  |  | 10 | 130 | 0 | 0 | 0.00128 | 0 | 0 | 0 | 1 | 0% | 0 | 70 | 0.00128 | X
Passenger Cars | CNG Bifuel ~ CNG | Large-SUV-Executive | Euro 6 a/b/c |  | PM Exhaust | Highway |  |  | 10 | 130 | 0 | 0 | 0.00128 | 0 | 0 | 0 | 1 | 0% | 0 | 70 | 0.00128 | X
Passenger Cars | CNG Bifuel ~ CNG | Large-SUV-Executive | Euro 6 a/b/c |  | EC |  |  |  | 5 | 130 | 0.00082259 | 0.034259 | 16.3565 | 6.9314e-12 | -0.00053107 | 0.14728 | 2.1501 | 0% | 0 | 70 | 2.3115
Passenger Cars | CNG Bifuel ~ CNG | Large-SUV-Executive | Euro 6 a/b/c |  | CH4 | Urban Peak |  |  | 10 | 130 | 0 | 0 | 57.3 | 0 | 0 | 0 | 1000 | 0% | 0 | 70 | 0.0573
Passenger Cars | CNG Bifuel ~ CNG | Large-SUV-Executive | Euro 6 a/b/c |  | CH4 | Urban Off Peak |  |  | 10 | 130 | 0 | 0 | 57.3 | 0 | 0 | 0 | 1000 | 0% | 0 | 70 | 0.0573
Passenger Cars | CNG Bifuel ~ CNG | Large-SUV-Executive | Euro 6 a/b/c |  | CH4 | Rural |  |  | 10 | 130 | 0 | 0 | 27.73 | 0 | 0 | 0 | 1000 | 0% | 0 | 70 | 0.02773
Passenger Cars | CNG Bifuel ~ CNG | Large-SUV-Executive | Euro 6 a/b/c |  | CH4 | Highway |  |  | 10 | 130 | 0 | 0 | 43.39 | 0 | 0 | 0 | 1000 | 0% | 0 | 70 | 0.04339
Passenger Cars | CNG Bifuel ~ CNG | Large-SUV-Executive | Euro 6 a/b/c |  | SPN23 |  |  |  | 5 | 110 | 0 | 0 | 263156666666.667 | 0 | 0 | 0 | 1 | 0% | 0 | 70 | 263156666666.667
Passenger Cars | CNG Bifuel ~ Petrol | Large-SUV-Executive | Euro 6 a/b/c |  | CO |  |  |  | 5 | 130 | 0.00085104 | -0.17993 | 11.2975 | 16.9022 | 0.0026428 | -0.71898 | 50.7937 | 0% | 0 | 70 | 0.23215
Passenger Cars | CNG Bifuel ~ Petrol | Large-SUV-Executive | Euro 6 a/b/c |  | NOx |  |  |  | 5 | 130 | -0.00031454 | 0.10306 | 0.23906 | -0.33928 | 0.034536 | 1.986 | 1.2638 | 0% | 0 | 70 | 0.019085
Passenger Cars | CNG Bifuel ~ Petrol | Large-SUV-Executive | Euro 6 a/b/c |  | VOC |  |  |  | 5 | 130 | 3.8141e-06 | -0.00070737 | 0.045249 | 0.17307 | 6.9899e-05 | -0.047538 | 6.2121 | 0% | 0 | 70 | 0.0052358
Passenger Cars | CNG Bifuel ~ Petrol | Large-SUV-Executive | Euro 6 a/b/c |  | PM Exhaust |  |  |  | 10 | 130 | 0 | 0 | 0.00029948 | 0 | 0 | 0 | 1 | 0% | 0 | 70 | 0.00029948
Passenger Cars | CNG Bifuel ~ Petrol | Large-SUV-Executive | Euro 6 a/b/c |  | EC |  |  |  | 5 | 130 | 0.0050824 | -0.27204 | 17.9186 | 3.3753e-13 | 0.00083729 | 0.097126 | 3.7213 | 0% | 0 | 70 | 1.6262
Passenger Cars | CNG Bifuel ~ Petrol | Large-SUV-Executive | Euro 6 a/b/c |  | CH4 | Urban Peak |  |  | 10 | 130 | 0 | 0 | 2.87 | 0 | 0 | 0 | 1000 | 0% | 0 | 70 | 0.00287
Passenger Cars | CNG Bifuel ~ Petrol | Large-SUV-Executive | Euro 6 a/b/c |  | CH4 | Urban Off Peak |  |  | 10 | 130 | 0 | 0 | 2.87 | 0 | 0 | 0 | 1000 | 0% | 0 | 70 | 0.00287
Passenger Cars | CNG Bifuel ~ Petrol | Large-SUV-Executive | Euro 6 a/b/c |  | CH4 | Rural |  |  | 10 | 130 | 0 | 0 | 2.69 | 0 | 0 | 0 | 1000 | 0% | 0 | 70 | 0.00269
Passenger Cars | CNG Bifuel ~ Petrol | Large-SUV-Executive | Euro 6 a/b/c |  | CH4 | Highway |  |  | 10 | 130 | 0 | 0 | 5.08 | 0 | 0 | 0 | 1000 | 0% | 0 | 70 | 0.00508
Passenger Cars | CNG Bifuel ~ Petrol | Large-SUV-Executive | Euro 6 a/b/c |  | SPN23 |  |  |  | 5 | 110 | 0 | 0 | 648000000000 | 0 | 0 | 0 | 1 | 0% | 0 | 70 | 648000000000
Passenger Cars | CNG Bifuel ~ CNG | Large-SUV-Executive | Euro 6 d-temp |  | CO |  |  |  | 5 | 130 | -4.6019e-06 | 0.00099538 | 0.011233 | 0 | 0 | 0 | 1 | 0% | 0 | 70 | 0.05836
Passenger Cars | CNG Bifuel ~ CNG | Large-SUV-Executive | Euro 6 d-temp |  | NOx |  |  |  | 5 | 130 | 9.1946e-05 | -0.026768 | 2.4577 | 0 | 0 | 0.81172 | 141.3365 | 0% | 0 | 70 | 0.0052202
Passenger Cars | CNG Bifuel ~ CNG | Large-SUV-Executive | Euro 6 d-temp |  | VOC |  |  |  | 5 | 130 | 0.0018424 | -0.22451 | 12.1808 | 0 | 0 | 8.7872 | 577.8395 | 0% | 0 | 70 | 0.0046045
Passenger Cars | CNG Bifuel ~ CNG | Large-SUV-Executive | Euro 6 d-temp |  | PM Exhaust | Urban Peak |  |  | 10 | 130 | 0 | 0 | 0.00128 | 0 | 0 | 0 | 1 | 0% | 0 | 70 | 0.00128 | X
Passenger Cars | CNG Bifuel ~ CNG | Large-SUV-Executive | Euro 6 d-temp |  | PM Exhaust | Urban Off Peak |  |  | 10 | 130 | 0 | 0 | 0.00128 | 0 | 0 | 0 | 1 | 0% | 0 | 70 | 0.00128 | X
Passenger Cars | CNG Bifuel ~ CNG | Large-SUV-Executive | Euro 6 d-temp |  | PM Exhaust | Rural |  |  | 10 | 130 | 0 | 0 | 0.00128 | 0 | 0 | 0 | 1 | 0% | 0 | 70 | 0.00128 | X
Passenger Cars | CNG Bifuel ~ CNG | Large-SUV-Executive | Euro 6 d-temp |  | PM Exhaust | Highway |  |  | 10 | 130 | 0 | 0 | 0.00128 | 0 | 0 | 0 | 1 | 0% | 0 | 70 | 0.00128 | X
Passenger Cars | CNG Bifuel ~ CNG | Large-SUV-Executive | Euro 6 d-temp |  | EC |  |  |  | 5 | 130 | 18.317 | -2201.8884 | 162350.429 | 0 | 0 | 488.9529 | 27166.3719 | 0% | 0 | 70 | 1.5958
Passenger Cars | CNG Bifuel ~ CNG | Large-SUV-Executive | Euro 6 d-temp |  | CH4 | Urban Peak |  |  | 10 | 130 | 0 | 0 | 6 | 0 | 0 | 0 | 1000 | 0% | 0 | 70 | 0.006
Passenger Cars | CNG Bifuel ~ CNG | Large-SUV-Executive | Euro 6 d-temp |  | CH4 | Urban Off Peak |  |  | 10 | 130 | 0 | 0 | 6 | 0 | 0 | 0 | 1000 | 0% | 0 | 70 | 0.006
Passenger Cars | CNG Bifuel ~ CNG | Large-SUV-Executive | Euro 6 d-temp |  | CH4 | Rural |  |  | 10 | 130 | 0 | 0 | 4.5 | 0 | 0 | 0 | 1000 | 0% | 0 | 70 | 0.0045
Passenger Cars | CNG Bifuel ~ CNG | Large-SUV-Executive | Euro 6 d-temp |  | CH4 | Highway |  |  | 10 | 130 | 0 | 0 | 5 | 0 | 0 | 0 | 1000 | 0% | 0 | 70 | 0.005
Passenger Cars | CNG Bifuel ~ CNG | Large-SUV-Executive | Euro 6 d-temp |  | SPN23 |  |  |  | 5 | 110 | 3543676.5061 | -566057953.6009 | 44428943155.9335 | 0 | 0 | 0 | 1 | 0% | 0 | 70 | 22168901283.5188
Passenger Cars | CNG Bifuel ~ Petrol | Large-SUV-Executive | Euro 6 d-temp |  | CO |  |  |  | 5 | 130 | 0.00085104 | -0.17993 | 11.2975 | 16.9022 | 0.0026428 | -0.71898 | 50.7937 | 0% | 0 | 70 | 0.23215
Passenger Cars | CNG Bifuel ~ Petrol | Large-SUV-Executive | Euro 6 d-temp |  | NOx |  |  |  | 5 | 130 | -0.00031454 | 0.10306 | 0.23906 | -0.33928 | 0.034536 | 1.986 | 1.2638 | 0% | 0 | 70 | 0.019085
Passenger Cars | CNG Bifuel ~ Petrol | Large-SUV-Executive | Euro 6 d-temp |  | VOC |  |  |  | 5 | 130 | 3.8141e-06 | -0.00070737 | 0.045249 | 0.17307 | 6.9899e-05 | -0.047538 | 6.2121 | 0% | 0 | 70 | 0.0052358
Passenger Cars | CNG Bifuel ~ Petrol | Large-SUV-Executive | Euro 6 d-temp |  | PM Exhaust |  |  |  | 10 | 130 | 0 | 0 | 0.00029948 | 0 | 0 | 0 | 1 | 0% | 0 | 70 | 0.00029948
Passenger Cars | CNG Bifuel ~ Petrol | Large-SUV-Executive | Euro 6 d-temp |  | EC |  |  |  | 5 | 130 | 0.0050824 | -0.27204 | 17.9186 | 3.3753e-13 | 0.00083729 | 0.097126 | 3.7213 | 0% | 0 | 70 | 1.6262
Passenger Cars | CNG Bifuel ~ Petrol | Large-SUV-Executive | Euro 6 d-temp |  | CH4 | Urban Peak |  |  | 10 | 130 | 0 | 0 | 2.87 | 0 | 0 | 0 | 1000 | 0% | 0 | 70 | 0.00287
Passenger Cars | CNG Bifuel ~ Petrol | Large-SUV-Executive | Euro 6 d-temp |  | CH4 | Urban Off Peak |  |  | 10 | 130 | 0 | 0 | 2.87 | 0 | 0 | 0 | 1000 | 0% | 0 | 70 | 0.00287
Passenger Cars | CNG Bifuel ~ Petrol | Large-SUV-Executive | Euro 6 d-temp |  | CH4 | Rural |  |  | 10 | 130 | 0 | 0 | 2.69 | 0 | 0 | 0 | 1000 | 0% | 0 | 70 | 0.00269
Passenger Cars | CNG Bifuel ~ Petrol | Large-SUV-Executive | Euro 6 d-temp |  | CH4 | Highway |  |  | 10 | 130 | 0 | 0 | 5.08 | 0 | 0 | 0 | 1000 | 0% | 0 | 70 | 0.00508
Passenger Cars | CNG Bifuel ~ Petrol | Large-SUV-Executive | Euro 6 d-temp |  | SPN23 |  |  |  | 5 | 110 | 0 | 0 | 648000000000 | 0 | 0 | 0 | 1 | 0% | 0 | 70 | 648000000000
Passenger Cars | CNG Bifuel ~ CNG | Large-SUV-Executive | Euro 6 d/e |  | CO |  |  |  | 5 | 130 | -4.6019e-06 | 0.00099538 | 0.011233 | 0 | 0 | 0 | 1 | 0% | 0 | 70 | 0.05836
Passenger Cars | CNG Bifuel ~ CNG | Large-SUV-Executive | Euro 6 d/e |  | NOx |  |  |  | 5 | 130 | 9.1946e-05 | -0.026768 | 2.4577 | 0 | 0 | 0.81172 | 141.3365 | 0% | 0 | 70 | 0.0052202
Passenger Cars | CNG Bifuel ~ CNG | Large-SUV-Executive | Euro 6 d/e |  | VOC |  |  |  | 5 | 130 | 0.0018424 | -0.22451 | 12.1808 | 0 | 0 | 8.7872 | 577.8395 | 0% | 0 | 70 | 0.0046045
Passenger Cars | CNG Bifuel ~ CNG | Large-SUV-Executive | Euro 6 d/e |  | PM Exhaust | Urban Peak |  |  | 10 | 130 | 0 | 0 | 0.00128 | 0 | 0 | 0 | 1 | 0% | 0 | 70 | 0.00128 | X
Passenger Cars | CNG Bifuel ~ CNG | Large-SUV-Executive | Euro 6 d/e |  | PM Exhaust | Urban Off Peak |  |  | 10 | 130 | 0 | 0 | 0.00128 | 0 | 0 | 0 | 1 | 0% | 0 | 70 | 0.00128 | X
Passenger Cars | CNG Bifuel ~ CNG | Large-SUV-Executive | Euro 6 d/e |  | PM Exhaust | Rural |  |  | 10 | 130 | 0 | 0 | 0.00128 | 0 | 0 | 0 | 1 | 0% | 0 | 70 | 0.00128 | X
Passenger Cars | CNG Bifuel ~ CNG | Large-SUV-Executive | Euro 6 d/e |  | PM Exhaust | Highway |  |  | 10 | 130 | 0 | 0 | 0.00128 | 0 | 0 | 0 | 1 | 0% | 0 | 70 | 0.00128 | X
Passenger Cars | CNG Bifuel ~ CNG | Large-SUV-Executive | Euro 6 d/e |  | EC |  |  |  | 5 | 130 | 18.317 | -2201.8884 | 162350.429 | 0 | 0 | 488.9529 | 27166.3719 | 0% | 0 | 70 | 1.5958
Passenger Cars | CNG Bifuel ~ CNG | Large-SUV-Executive | Euro 6 d/e |  | CH4 | Urban Peak |  |  | 10 | 130 | 0 | 0 | 6 | 0 | 0 | 0 | 1000 | 0% | 0 | 70 | 0.006
Passenger Cars | CNG Bifuel ~ CNG | Large-SUV-Executive | Euro 6 d/e |  | CH4 | Urban Off Peak |  |  | 10 | 130 | 0 | 0 | 6 | 0 | 0 | 0 | 1000 | 0% | 0 | 70 | 0.006
Passenger Cars | CNG Bifuel ~ CNG | Large-SUV-Executive | Euro 6 d/e |  | CH4 | Rural |  |  | 10 | 130 | 0 | 0 | 4.5 | 0 | 0 | 0 | 1000 | 0% | 0 | 70 | 0.0045
Passenger Cars | CNG Bifuel ~ CNG | Large-SUV-Executive | Euro 6 d/e |  | CH4 | Highway |  |  | 10 | 130 | 0 | 0 | 5 | 0 | 0 | 0 | 1000 | 0% | 0 | 70 | 0.005
Passenger Cars | CNG Bifuel ~ CNG | Large-SUV-Executive | Euro 6 d/e |  | SPN23 |  |  |  | 5 | 110 | 3543676.5061 | -566057953.6009 | 44428943155.9335 | 0 | 0 | 0 | 1 | 0% | 0 | 70 | 22168901283.5188
Passenger Cars | CNG Bifuel ~ Petrol | Large-SUV-Executive | Euro 6 d/e |  | CO |  |  |  | 5 | 130 | 0.00085104 | -0.17993 | 11.2975 | 16.9022 | 0.0026428 | -0.71898 | 50.7937 | 0% | 0 | 70 | 0.23215
Passenger Cars | CNG Bifuel ~ Petrol | Large-SUV-Executive | Euro 6 d/e |  | NOx |  |  |  | 5 | 130 | -0.00031454 | 0.10306 | 0.23906 | -0.33928 | 0.034536 | 1.986 | 1.2638 | 0% | 0 | 70 | 0.019085
Passenger Cars | CNG Bifuel ~ Petrol | Large-SUV-Executive | Euro 6 d/e |  | VOC |  |  |  | 5 | 130 | 3.8141e-06 | -0.00070737 | 0.045249 | 0.17307 | 6.9899e-05 | -0.047538 | 6.2121 | 0% | 0 | 70 | 0.0052358
Passenger Cars | CNG Bifuel ~ Petrol | Large-SUV-Executive | Euro 6 d/e |  | PM Exhaust |  |  |  | 10 | 130 | 0 | 0 | 0.00029948 | 0 | 0 | 0 | 1 | 0% | 0 | 70 | 0.00029948
Passenger Cars | CNG Bifuel ~ Petrol | Large-SUV-Executive | Euro 6 d/e |  | EC |  |  |  | 5 | 130 | 0.0050824 | -0.27204 | 17.9186 | 3.3753e-13 | 0.00083729 | 0.097126 | 3.7213 | 0% | 0 | 70 | 1.6262
Passenger Cars | CNG Bifuel ~ Petrol | Large-SUV-Executive | Euro 6 d/e |  | CH4 | Urban Peak |  |  | 10 | 130 | 0 | 0 | 2.87 | 0 | 0 | 0 | 1000 | 0% | 0 | 70 | 0.00287
Passenger Cars | CNG Bifuel ~ Petrol | Large-SUV-Executive | Euro 6 d/e |  | CH4 | Urban Off Peak |  |  | 10 | 130 | 0 | 0 | 2.87 | 0 | 0 | 0 | 1000 | 0% | 0 | 70 | 0.00287
Passenger Cars | CNG Bifuel ~ Petrol | Large-SUV-Executive | Euro 6 d/e |  | CH4 | Rural |  |  | 10 | 130 | 0 | 0 | 2.69 | 0 | 0 | 0 | 1000 | 0% | 0 | 70 | 0.00269
Passenger Cars | CNG Bifuel ~ Petrol | Large-SUV-Executive | Euro 6 d/e |  | CH4 | Highway |  |  | 10 | 130 | 0 | 0 | 5.08 | 0 | 0 | 0 | 1000 | 0% | 0 | 70 | 0.00508
Passenger Cars | CNG Bifuel ~ Petrol | Large-SUV-Executive | Euro 6 d/e |  | SPN23 |  |  |  | 5 | 110 | 0 | 0 | 648000000000 | 0 | 0 | 0 | 1 | 0% | 0 | 70 | 648000000000
Passenger Cars | CNG Bifuel ~ CNG | Large-SUV-Executive | Euro 7 |  | CO |  |  |  | 5 | 130 | -4.6019e-06 | 0.00099538 | 0.011233 | 0 | 0 | 0 | 1 | 0% | 0 | 70 | 0.05836 | X
Passenger Cars | CNG Bifuel ~ CNG | Large-SUV-Executive | Euro 7 |  | NOx |  |  |  | 5 | 130 | 9.1946e-05 | -0.026768 | 2.4577 | 0 | 0 | 0.81172 | 141.3365 | 0% | 0 | 70 | 0.0052202 | X
Passenger Cars | CNG Bifuel ~ CNG | Large-SUV-Executive | Euro 7 |  | VOC |  |  |  | 5 | 130 | 0.0018424 | -0.22451 | 12.1808 | 0 | 0 | 8.7872 | 577.8395 | 0% | 0 | 70 | 0.0046045 | X
Passenger Cars | CNG Bifuel ~ CNG | Large-SUV-Executive | Euro 7 |  | PM Exhaust | Urban Peak |  |  | 10 | 130 | 0 | 0 | 0.00128 | 0 | 0 | 0 | 1 | 0% | 0 | 70 | 0.00128 | X
Passenger Cars | CNG Bifuel ~ CNG | Large-SUV-Executive | Euro 7 |  | PM Exhaust | Urban Off Peak |  |  | 10 | 130 | 0 | 0 | 0.00128 | 0 | 0 | 0 | 1 | 0% | 0 | 70 | 0.00128 | X
Passenger Cars | CNG Bifuel ~ CNG | Large-SUV-Executive | Euro 7 |  | PM Exhaust | Rural |  |  | 10 | 130 | 0 | 0 | 0.00128 | 0 | 0 | 0 | 1 | 0% | 0 | 70 | 0.00128 | X
Passenger Cars | CNG Bifuel ~ CNG | Large-SUV-Executive | Euro 7 |  | PM Exhaust | Highway |  |  | 10 | 130 | 0 | 0 | 0.00128 | 0 | 0 | 0 | 1 | 0% | 0 | 70 | 0.00128 | X
Passenger Cars | CNG Bifuel ~ CNG | Large-SUV-Executive | Euro 7 |  | EC |  |  |  | 5 | 130 | 18.317 | -2201.8884 | 162350.429 | 0 | 0 | 488.9529 | 27166.3719 | 0% | 0 | 70 | 1.5958 | X
Passenger Cars | CNG Bifuel ~ CNG | Large-SUV-Executive | Euro 7 |  | CH4 | Urban Peak |  |  | 10 | 130 | 0 | 0 | 6 | 0 | 0 | 0 | 1000 | 0% | 0 | 70 | 0.006 | X
Passenger Cars | CNG Bifuel ~ CNG | Large-SUV-Executive | Euro 7 |  | CH4 | Urban Off Peak |  |  | 10 | 130 | 0 | 0 | 6 | 0 | 0 | 0 | 1000 | 0% | 0 | 70 | 0.006 | X
Passenger Cars | CNG Bifuel ~ CNG | Large-SUV-Executive | Euro 7 |  | CH4 | Rural |  |  | 10 | 130 | 0 | 0 | 4.5 | 0 | 0 | 0 | 1000 | 0% | 0 | 70 | 0.0045 | X
Passenger Cars | CNG Bifuel ~ CNG | Large-SUV-Executive | Euro 7 |  | CH4 | Highway |  |  | 10 | 130 | 0 | 0 | 5 | 0 | 0 | 0 | 1000 | 0% | 0 | 70 | 0.005 | X
Passenger Cars | CNG Bifuel ~ CNG | Large-SUV-Executive | Euro 7 |  | SPN23 |  |  |  | 5 | 110 | 3543676.5061 | -566057953.6009 | 44428943155.9335 | 0 | 0 | 0 | 1 | 0% | 0 | 70 | 22168901283.5188 | X
Passenger Cars | CNG Bifuel ~ Petrol | Large-SUV-Executive | Euro 7 |  | CO |  |  |  | 5 | 130 | 0.00085104 | -0.17993 | 11.2975 | 16.9022 | 0.0026428 | -0.71898 | 50.7937 | 0% | 0 | 70 | 0.23215 | X
Passenger Cars | CNG Bifuel ~ Petrol | Large-SUV-Executive | Euro 7 |  | NOx |  |  |  | 5 | 130 | -0.00031454 | 0.10306 | 0.23906 | -0.33928 | 0.034536 | 1.986 | 1.2638 | 0% | 0 | 70 | 0.019085 | X
Passenger Cars | CNG Bifuel ~ Petrol | Large-SUV-Executive | Euro 7 |  | VOC |  |  |  | 5 | 130 | 3.8141e-06 | -0.00070737 | 0.045249 | 0.17307 | 6.9899e-05 | -0.047538 | 6.2121 | 0% | 0 | 70 | 0.0052358 | X
Passenger Cars | CNG Bifuel ~ Petrol | Large-SUV-Executive | Euro 7 |  | PM Exhaust |  |  |  | 10 | 130 | 0 | 0 | 0.00029948 | 0 | 0 | 0 | 1 | 0% | 0 | 70 | 0.00029948 | X
Passenger Cars | CNG Bifuel ~ Petrol | Large-SUV-Executive | Euro 7 |  | EC |  |  |  | 5 | 130 | 0.0050824 | -0.27204 | 17.9186 | 3.3753e-13 | 0.00083729 | 0.097126 | 3.7213 | 0% | 0 | 70 | 1.6262 | X
Passenger Cars | CNG Bifuel ~ Petrol | Large-SUV-Executive | Euro 7 |  | CH4 | Urban Peak |  |  | 10 | 130 | 0 | 0 | 2.87 | 0 | 0 | 0 | 1000 | 0% | 0 | 70 | 0.00287 | X
Passenger Cars | CNG Bifuel ~ Petrol | Large-SUV-Executive | Euro 7 |  | CH4 | Urban Off Peak |  |  | 10 | 130 | 0 | 0 | 2.87 | 0 | 0 | 0 | 1000 | 0% | 0 | 70 | 0.00287 | X
Passenger Cars | CNG Bifuel ~ Petrol | Large-SUV-Executive | Euro 7 |  | CH4 | Rural |  |  | 10 | 130 | 0 | 0 | 2.69 | 0 | 0 | 0 | 1000 | 0% | 0 | 70 | 0.00269 | X
Passenger Cars | CNG Bifuel ~ Petrol | Large-SUV-Executive | Euro 7 |  | CH4 | Highway |  |  | 10 | 130 | 0 | 0 | 5.08 | 0 | 0 | 0 | 1000 | 0% | 0 | 70 | 0.00508 | X
Passenger Cars | CNG Bifuel ~ Petrol | Large-SUV-Executive | Euro 7 |  | SPN23 |  |  |  | 5 | 110 | 0 | 0 | 648000000000 | 0 | 0 | 0 | 1 | 0% | 0 | 70 | 648000000000 | X
Passenger Cars | Battery electric | Mini | Euro 6 a/b/c |  | EC |  |  |  | 5 | 130 | 3635688.1019 | 156481167.6213 | 9870603965.4399 | 1638783153.2615 | -15905.9876 | 4431187.31 | 20232179.2117 | 99.62% |  | 70 | 0.57574 | X
Passenger Cars | Battery electric | Mini | Euro 6 d-temp |  | EC |  |  |  | 5 | 130 | 3635688.1019 | 156481167.6213 | 9870603965.4399 | 1638783153.2615 | -15905.9876 | 4431187.31 | 20232179.2117 | 99.62% |  | 70 | 0.57574 | X
Passenger Cars | Battery electric | Mini | Euro 6 d/e |  | EC |  |  |  | 5 | 130 | 3635688.1019 | 156481167.6213 | 9870603965.4399 | 1638783153.2615 | -15905.9876 | 4431187.31 | 20232179.2117 | 99.62% |  | 70 | 0.57574 | X
Passenger Cars | Battery electric | Mini | Euro 7 |  | EC |  |  |  | 5 | 130 | 3635688.1019 | 156481167.6213 | 9870603965.4399 | 1638783153.2615 | -15905.9876 | 4431187.31 | 20232179.2117 | 99.62% |  | 70 | 0.57574 | X
Passenger Cars | Battery electric | Small | Euro 6 a/b/c |  | EC |  |  |  | 5 | 130 | 3635688.1019 | 156481167.6213 | 9870603965.4399 | 1638783153.2615 | -15905.9876 | 4431187.31 | 20232179.2117 | 99.59% | 0 | 70 | 0.63293 | X
Passenger Cars | Battery electric | Small | Euro 6 d-temp |  | EC |  |  |  | 5 | 130 | 3635688.1019 | 156481167.6213 | 9870603965.4399 | 1638783153.2615 | -15905.9876 | 4431187.31 | 20232179.2117 | 99.59% | 0 | 70 | 0.63293 | X
Passenger Cars | Battery electric | Small | Euro 6 d/e |  | EC |  |  |  | 5 | 130 | 3635688.1019 | 156481167.6213 | 9870603965.4399 | 1638783153.2615 | -15905.9876 | 4431187.31 | 20232179.2117 | 99.59% | 0 | 70 | 0.63293 | X
Passenger Cars | Battery electric | Small | Euro 7 |  | EC |  |  |  | 5 | 130 | 3635688.1019 | 156481167.6213 | 9870603965.4399 | 1638783153.2615 | -15905.9876 | 4431187.31 | 20232179.2117 | 99.59% | 0 | 70 | 0.63293 | X
Passenger Cars | Battery electric | Medium | Euro 6 a/b/c |  | EC |  |  |  | 5 | 130 | 3635688.1019 | 156481167.6213 | 9870603965.4399 | 1638783153.2615 | -15905.9876 | 4431187.31 | 20232179.2117 | 99.58% | 0 | 70 | 0.64055 | X
Passenger Cars | Battery electric | Medium | Euro 6 d-temp |  | EC |  |  |  | 5 | 130 | 3635688.1019 | 156481167.6213 | 9870603965.4399 | 1638783153.2615 | -15905.9876 | 4431187.31 | 20232179.2117 | 99.58% | 0 | 70 | 0.64055 | X
Passenger Cars | Battery electric | Medium | Euro 6 d/e |  | EC |  |  |  | 5 | 130 | 3635688.1019 | 156481167.6213 | 9870603965.4399 | 1638783153.2615 | -15905.9876 | 4431187.31 | 20232179.2117 | 99.58% | 0 | 70 | 0.64055 | X
Passenger Cars | Battery electric | Medium | Euro 7 |  | EC |  |  |  | 5 | 130 | 3635688.1019 | 156481167.6213 | 9870603965.4399 | 1638783153.2615 | -15905.9876 | 4431187.31 | 20232179.2117 | 99.58% | 0 | 70 | 0.64055 | X
Passenger Cars | Battery electric | Large-SUV-Executive | Euro 6 a/b/c |  | EC |  |  |  | 5 | 130 | 3635688.1019 | 156481167.6213 | 9870603965.4399 | 1638783153.2615 | -15905.9876 | 4431187.31 | 20232179.2117 | 99.56% | 0 | 70 | 0.67487 | X
Passenger Cars | Battery electric | Large-SUV-Executive | Euro 6 d-temp |  | EC |  |  |  | 5 | 130 | 3635688.1019 | 156481167.6213 | 9870603965.4399 | 1638783153.2615 | -15905.9876 | 4431187.31 | 20232179.2117 | 99.56% | 0 | 70 | 0.67487 | X
Passenger Cars | Battery electric | Large-SUV-Executive | Euro 6 d/e |  | EC |  |  |  | 5 | 130 | 3635688.1019 | 156481167.6213 | 9870603965.4399 | 1638783153.2615 | -15905.9876 | 4431187.31 | 20232179.2117 | 99.56% | 0 | 70 | 0.67487 | X
Passenger Cars | Battery electric | Large-SUV-Executive | Euro 7 |  | EC |  |  |  | 5 | 130 | 3635688.1019 | 156481167.6213 | 9870603965.4399 | 1638783153.2615 | -15905.9876 | 4431187.31 | 20232179.2117 | 99.56% | 0 | 70 | 0.67487 | X
Light Commercial Vehicles | Petrol | N1-I | Conventional |  | CO |  |  |  | 10 | 130 | 0.0108 | -1.2248 | 50.2774 | 2.0015e-12 | -1.2745e-17 | 5.1409e-16 | 5.3226 | 0% | 0 | 70 | 3.2797
Light Commercial Vehicles | Petrol | N1-I | Conventional |  | NOx |  |  |  | 10 | 130 | 0.018885 | 2.2776 | 0.63865 | -53.5802 | 0.0064663 | 1.6414 | 29.9126 | 0% | 0 | 70 | 1.4269
Light Commercial Vehicles | Petrol | N1-I | Conventional |  | VOC |  |  |  | 10 | 130 | 0.00020716 | -0.03348 | 1.6908 | 3.0858e-13 | -2.9106e-17 | 6.8204e-17 | 2.0925 | 0% | 0 | 70 | 0.1731
Light Commercial Vehicles | Petrol | N1-I | Conventional |  | PM Exhaust | Urban Peak |  |  | 10 | 130 | 0 | 0 | 0.00322 | 0 | 0 | 0 | 1 | 0% | 0 | 70 | 0.00322
Light Commercial Vehicles | Petrol | N1-I | Conventional |  | PM Exhaust | Urban Off Peak |  |  | 10 | 130 | 0 | 0 | 0.00322 | 0 | 0 | 0 | 1 | 0% | 0 | 70 | 0.00322
Light Commercial Vehicles | Petrol | N1-I | Conventional |  | PM Exhaust | Rural |  |  | 10 | 130 | 0 | 0 | 0.00184 | 0 | 0 | 0 | 1 | 0% | 0 | 70 | 0.00184
Light Commercial Vehicles | Petrol | N1-I | Conventional |  | PM Exhaust | Highway |  |  | 10 | 130 | 0 | 0 | 0.0019 | 0 | 0 | 0 | 1 | 0% | 0 | 70 | 0.0019
Light Commercial Vehicles | Petrol | N1-I | Conventional |  | EC |  |  |  | 10 | 130 | 0.053167 | -6.2661 | 346.8535 | 7.5956e-09 | 1.2736e-14 | -6.0181e-12 | 72.2968 | 0% | 0 | 70 | 2.334
Light Commercial Vehicles | Petrol | N1-I | Conventional |  | CH4 | Urban Peak |  |  | 10 | 130 | 0 | 0 | 131 | 0 | 0 | 0 | 1000 | 0% | 0 | 70 | 0.131
Light Commercial Vehicles | Petrol | N1-I | Conventional |  | CH4 | Urban Off Peak |  |  | 10 | 130 | 0 | 0 | 131 | 0 | 0 | 0 | 1000 | 0% | 0 | 70 | 0.131
Light Commercial Vehicles | Petrol | N1-I | Conventional |  | CH4 | Rural |  |  | 10 | 130 | 0 | 0 | 86 | 0 | 0 | 0 | 1000 | 0% | 0 | 70 | 0.086
Light Commercial Vehicles | Petrol | N1-I | Conventional |  | CH4 | Highway |  |  | 10 | 130 | 0 | 0 | 41 | 0 | 0 | 0 | 1000 | 0% | 0 | 70 | 0.041
Light Commercial Vehicles | Petrol | N1-I | Conventional |  | SPN23 | Urban Peak |  |  | 5 | 110 | 0 | 0 | 8760000000000 | 0 | 0 | 0 | 1 | 0% | 0 | 70 | 8760000000000
Light Commercial Vehicles | Petrol | N1-I | Conventional |  | SPN23 | Urban Off Peak |  |  | 5 | 110 | 0 | 0 | 8760000000000 | 0 | 0 | 0 | 1 | 0% | 0 | 70 | 8760000000000
Light Commercial Vehicles | Petrol | N1-I | Conventional |  | SPN23 | Rural |  |  | 5 | 110 | 0 | 0 | 3110000000000 | 0 | 0 | 0 | 1 | 0% | 0 | 70 | 3110000000000
Light Commercial Vehicles | Petrol | N1-I | Conventional |  | SPN23 | Highway |  |  | 5 | 110 | 0 | 0 | 18100000000000 | 0 | 0 | 0 | 1 | 0% | 0 | 70 | 18100000000000
Light Commercial Vehicles | Petrol | N1-I | Euro 1 |  | CO |  |  |  | 5 | 130 | 0.00052771 | -0.07912 | 8.6937 | 3.4354e-12 | -0.00073817 | 0.10031 | 0.77948 | 0% | 0 | 70 | 1.3722
Light Commercial Vehicles | Petrol | N1-I | Euro 1 |  | NOx |  |  |  | 5 | 130 | 0.00054494 | -0.058221 | 3.0551 | -3.2456e-12 | -6.5353e-16 | 7.6218e-14 | 5.8221 | 0% | 0 | 70 | 0.28338
Light Commercial Vehicles | Petrol | N1-I | Euro 1 |  | VOC |  |  |  | 5 | 130 | 8.2459e-18 | -0.0092503 | 1.8438 | 1.8927e-13 | -0.0017353 | 0.24307 | 1.3664 | 0% | 0 | 70 | 0.1211
Light Commercial Vehicles | Petrol | N1-I | Euro 1 |  | PM Exhaust | Urban Peak |  |  | 10 | 130 | 0 | 0 | 0.00322 | 0 | 0 | 0 | 1 | 0% | 0 | 70 | 0.00322
Light Commercial Vehicles | Petrol | N1-I | Euro 1 |  | PM Exhaust | Urban Off Peak |  |  | 10 | 130 | 0 | 0 | 0.00322 | 0 | 0 | 0 | 1 | 0% | 0 | 70 | 0.00322
Light Commercial Vehicles | Petrol | N1-I | Euro 1 |  | PM Exhaust | Rural |  |  | 10 | 130 | 0 | 0 | 0.00184 | 0 | 0 | 0 | 1 | 0% | 0 | 70 | 0.00184
Light Commercial Vehicles | Petrol | N1-I | Euro 1 |  | PM Exhaust | Highway |  |  | 10 | 130 | 0 | 0 | 0.0019 | 0 | 0 | 0 | 1 | 0% | 0 | 70 | 0.0019
Light Commercial Vehicles | Petrol | N1-I | Euro 1 |  | EC |  |  |  | 5 | 130 | 6.5068e-13 | 0.0047779 | 2.7529 | 3.7108e-09 | -0.0001696 | 0.028119 | 0.31523 | 0% | 0 | 70 | 2.1255
Light Commercial Vehicles | Petrol | N1-I | Euro 1 |  | CH4 | Urban Peak |  |  | 10 | 130 | 0 | 0 | 26 | 0 | 0 | 0 | 1000 | 0% | 0 | 70 | 0.026
Light Commercial Vehicles | Petrol | N1-I | Euro 1 |  | CH4 | Urban Off Peak |  |  | 10 | 130 | 0 | 0 | 26 | 0 | 0 | 0 | 1000 | 0% | 0 | 70 | 0.026
Light Commercial Vehicles | Petrol | N1-I | Euro 1 |  | CH4 | Rural |  |  | 10 | 130 | 0 | 0 | 16 | 0 | 0 | 0 | 1000 | 0% | 0 | 70 | 0.016
Light Commercial Vehicles | Petrol | N1-I | Euro 1 |  | CH4 | Highway |  |  | 10 | 130 | 0 | 0 | 14 | 0 | 0 | 0 | 1000 | 0% | 0 | 70 | 0.014
Light Commercial Vehicles | Petrol | N1-I | Euro 1 |  | SPN23 | Urban Peak |  |  | 5 | 110 | 0 | 0 | 8760000000000 | 0 | 0 | 0 | 1 | 0% | 0 | 70 | 8760000000000
Light Commercial Vehicles | Petrol | N1-I | Euro 1 |  | SPN23 | Urban Off Peak |  |  | 5 | 110 | 0 | 0 | 8760000000000 | 0 | 0 | 0 | 1 | 0% | 0 | 70 | 8760000000000
Light Commercial Vehicles | Petrol | N1-I | Euro 1 |  | SPN23 | Rural |  |  | 5 | 110 | 0 | 0 | 3110000000000 | 0 | 0 | 0 | 1 | 0% | 0 | 70 | 3110000000000
Light Commercial Vehicles | Petrol | N1-I | Euro 1 |  | SPN23 | Highway |  |  | 5 | 110 | 0 | 0 | 18100000000000 | 0 | 0 | 0 | 1 | 0% | 0 | 70 | 18100000000000
Light Commercial Vehicles | Petrol | N1-I | Euro 2 |  | CO |  |  |  | 5 | 130 | -6.4949e-06 | 0.005878 | 2.3399 | 7.4284e-13 | -0.00097424 | 0.13528 | 0.03866 | 0% | 0 | 70 | 0.57442
Light Commercial Vehicles | Petrol | N1-I | Euro 2 |  | NOx |  |  |  | 5 | 130 | 0.00038309 | -0.029202 | 0.95286 | -3.4915e-10 | 0.0014887 | -0.078634 | 3.3604 | 0% | 0 | 70 | 0.15258
Light Commercial Vehicles | Petrol | N1-I | Euro 2 |  | VOC |  |  |  | 5 | 130 | 2.7179e-12 | -0.0072449 | 2.0478 | 0.9047 | -0.0051295 | 0.82648 | 0.36556 | 0% | 0 | 70 | 0.046959
Light Commercial Vehicles | Petrol | N1-I | Euro 2 |  | PM Exhaust | Urban Peak |  |  | 10 | 130 | 0 | 0 | 0.00322 | 0 | 0 | 0 | 1 | 0% | 0 | 70 | 0.00322
Light Commercial Vehicles | Petrol | N1-I | Euro 2 |  | PM Exhaust | Urban Off Peak |  |  | 10 | 130 | 0 | 0 | 0.00322 | 0 | 0 | 0 | 1 | 0% | 0 | 70 | 0.00322
Light Commercial Vehicles | Petrol | N1-I | Euro 2 |  | PM Exhaust | Rural |  |  | 10 | 130 | 0 | 0 | 0.00184 | 0 | 0 | 0 | 1 | 0% | 0 | 70 | 0.00184
Light Commercial Vehicles | Petrol | N1-I | Euro 2 |  | PM Exhaust | Highway |  |  | 10 | 130 | 0 | 0 | 0.0019 | 0 | 0 | 0 | 1 | 0% | 0 | 70 | 0.0019
Light Commercial Vehicles | Petrol | N1-I | Euro 2 |  | EC |  |  |  | 5 | 130 | 3.7878e-05 | 0.024121 | 3.0691 | 9.6824e-11 | -0.00018418 | 0.043827 | 0.20218 | 0% | 0 | 70 | 2.0878
Light Commercial Vehicles | Petrol | N1-I | Euro 2 |  | CH4 | Urban Peak |  |  | 10 | 130 | 0 | 0 | 17 | 0 | 0 | 0 | 1000 | 0% | 0 | 70 | 0.017
Light Commercial Vehicles | Petrol | N1-I | Euro 2 |  | CH4 | Urban Off Peak |  |  | 10 | 130 | 0 | 0 | 17 | 0 | 0 | 0 | 1000 | 0% | 0 | 70 | 0.017
Light Commercial Vehicles | Petrol | N1-I | Euro 2 |  | CH4 | Rural |  |  | 10 | 130 | 0 | 0 | 13 | 0 | 0 | 0 | 1000 | 0% | 0 | 70 | 0.013
Light Commercial Vehicles | Petrol | N1-I | Euro 2 |  | CH4 | Highway |  |  | 10 | 130 | 0 | 0 | 11 | 0 | 0 | 0 | 1000 | 0% | 0 | 70 | 0.011
Light Commercial Vehicles | Petrol | N1-I | Euro 2 |  | SPN23 | Urban Peak |  |  | 5 | 110 | 0 | 0 | 6160000000000 | 0 | 0 | 0 | 1 | 0% | 0 | 70 | 6160000000000
Light Commercial Vehicles | Petrol | N1-I | Euro 2 |  | SPN23 | Urban Off Peak |  |  | 5 | 110 | 0 | 0 | 6160000000000 | 0 | 0 | 0 | 1 | 0% | 0 | 70 | 6160000000000
Light Commercial Vehicles | Petrol | N1-I | Euro 2 |  | SPN23 | Rural |  |  | 5 | 110 | 0 | 0 | 2670000000000 | 0 | 0 | 0 | 1 | 0% | 0 | 70 | 2670000000000
Light Commercial Vehicles | Petrol | N1-I | Euro 2 |  | SPN23 | Highway |  |  | 5 | 110 | 0 | 0 | 11800000000000 | 0 | 0 | 0 | 1 | 0% | 0 | 70 | 11800000000000
Light Commercial Vehicles | Petrol | N1-I | Euro 3 | PFI | CO |  |  |  | 5 | 130 | 7.2206e-14 | 6.7533 | 42.3272 | 3.2267e-07 | -0.14657 | 20.9003 | 0.59029 | 0% | 0 | 70 | 0.69098
Light Commercial Vehicles | Petrol | N1-I | Euro 3 | PFI | NOx |  |  |  | 5 | 130 | 1.8325e-05 | -0.0041814 | 0.26084 | 6.5621e-12 | 0.00011141 | -0.034237 | 2.8063 | 0% | 0 | 70 | 0.060631
Light Commercial Vehicles | Petrol | N1-I | Euro 3 | PFI | VOC |  |  |  | 5 | 130 | 0.00018248 | -0.016058 | 0.81313 | -4.5244e-11 | -0.0027445 | 0.53319 | 14.5983 | 0% | 0 | 70 | 0.015159
Light Commercial Vehicles | Petrol | N1-I | Euro 3 | PFI | PM Exhaust | Urban Peak |  |  | 10 | 130 | 0 | 0 | 0.00128 | 0 | 0 | 0 | 1 | 0% | 0 | 70 | 0.00128
Light Commercial Vehicles | Petrol | N1-I | Euro 3 | PFI | PM Exhaust | Urban Off Peak |  |  | 10 | 130 | 0 | 0 | 0.00128 | 0 | 0 | 0 | 1 | 0% | 0 | 70 | 0.00128
Light Commercial Vehicles | Petrol | N1-I | Euro 3 | PFI | PM Exhaust | Rural |  |  | 10 | 130 | 0 | 0 | 0.000836 | 0 | 0 | 0 | 1 | 0% | 0 | 70 | 0.000836
Light Commercial Vehicles | Petrol | N1-I | Euro 3 | PFI | PM Exhaust | Highway |  |  | 10 | 130 | 0 | 0 | 0.00119 | 0 | 0 | 0 | 1 | 0% | 0 | 70 | 0.00119
Light Commercial Vehicles | Petrol | N1-I | Euro 3 | PFI | EC |  |  |  | 5 | 130 | 0.00012478 | 0.0032778 | 2.8065 | 3.1998e-09 | -0.00012436 | 0.028357 | 0.29539 | 0% | 0 | 70 | 2.1827
Light Commercial Vehicles | Petrol | N1-I | Euro 3 | PFI | CH4 | Urban Peak |  |  | 10 | 130 | 0 | 0 | 3 | 0 | 0 | 0 | 1000 | 0% | 0 | 70 | 0.003
Light Commercial Vehicles | Petrol | N1-I | Euro 3 | PFI | CH4 | Urban Off Peak |  |  | 10 | 130 | 0 | 0 | 3 | 0 | 0 | 0 | 1000 | 0% | 0 | 70 | 0.003
Light Commercial Vehicles | Petrol | N1-I | Euro 3 | PFI | CH4 | Rural |  |  | 10 | 130 | 0 | 0 | 2 | 0 | 0 | 0 | 1000 | 0% | 0 | 70 | 0.002
Light Commercial Vehicles | Petrol | N1-I | Euro 3 | PFI | CH4 | Highway |  |  | 10 | 130 | 0 | 0 | 4 | 0 | 0 | 0 | 1000 | 0% | 0 | 70 | 0.004
Light Commercial Vehicles | Petrol | N1-I | Euro 3 | PFI | SPN23 | Urban Peak |  |  | 5 | 110 | 0 | 0 | 3070000000000 | 0 | 0 | 0 | 1 | 0% | 0 | 70 | 3070000000000
Light Commercial Vehicles | Petrol | N1-I | Euro 3 | PFI | SPN23 | Urban Off Peak |  |  | 5 | 110 | 0 | 0 | 3070000000000 | 0 | 0 | 0 | 1 | 0% | 0 | 70 | 3070000000000
Light Commercial Vehicles | Petrol | N1-I | Euro 3 | PFI | SPN23 | Rural |  |  | 5 | 110 | 0 | 0 | 2230000000000 | 0 | 0 | 0 | 1 | 0% | 0 | 70 | 2230000000000
Light Commercial Vehicles | Petrol | N1-I | Euro 3 | PFI | SPN23 | Highway |  |  | 5 | 110 | 0 | 0 | 5600000000000 | 0 | 0 | 0 | 1 | 0% | 0 | 70 | 5600000000000
Light Commercial Vehicles | Petrol | N1-I | Euro 4 | PFI | CO |  |  |  | 5 | 130 | 5.4967e-12 | -0.033418 | 5.1098 | -1.0437e-07 | 0.0018715 | -0.52883 | 37.5057 | 0% | 0 | 70 | 0.28687
Light Commercial Vehicles | Petrol | N1-I | Euro 4 | PFI | NOx |  |  |  | 5 | 130 | 3.8557e-05 | -0.0085802 | 0.57735 | 1.3065e-12 | 2.7018e-17 | -1.3077e-13 | 5.4305 | 0% | 0 | 70 | 0.030505
Light Commercial Vehicles | Petrol | N1-I | Euro 4 | PFI | VOC |  |  |  | 5 | 130 | 3.5491e-06 | -0.00013932 | 0.047375 | -9.0977e-14 | -6.4418e-15 | 7.7263e-13 | 4.0149 | 0% | 0 | 70 | 0.013703
Light Commercial Vehicles | Petrol | N1-I | Euro 4 | PFI | PM Exhaust | Urban Peak |  |  | 10 | 130 | 0 | 0 | 0.00128 | 0 | 0 | 0 | 1 | 0% | 0 | 70 | 0.00128
Light Commercial Vehicles | Petrol | N1-I | Euro 4 | PFI | PM Exhaust | Urban Off Peak |  |  | 10 | 130 | 0 | 0 | 0.00128 | 0 | 0 | 0 | 1 | 0% | 0 | 70 | 0.00128
Light Commercial Vehicles | Petrol | N1-I | Euro 4 | PFI | PM Exhaust | Rural |  |  | 10 | 130 | 0 | 0 | 0.000836 | 0 | 0 | 0 | 1 | 0% | 0 | 70 | 0.000836
Light Commercial Vehicles | Petrol | N1-I | Euro 4 | PFI | PM Exhaust | Highway |  |  | 10 | 130 | 0 | 0 | 0.00119 | 0 | 0 | 0 | 1 | 0% | 0 | 70 | 0.00119
Light Commercial Vehicles | Petrol | N1-I | Euro 4 | PFI | EC |  |  |  | 5 | 130 | 0.00013172 | 0.005486 | 2.6192 | 1.7277e-09 | -8.5042e-05 | 0.023584 | 0.3443 | 0% | 0 | 70 | 2.3115
Light Commercial Vehicles | Petrol | N1-I | Euro 4 | PFI | CH4 | Urban Peak |  |  | 10 | 130 | 0 | 0 | 2.87 | 0 | 0 | 0 | 1000 | 0% | 0 | 70 | 0.00287
Light Commercial Vehicles | Petrol | N1-I | Euro 4 | PFI | CH4 | Urban Off Peak |  |  | 10 | 130 | 0 | 0 | 2.87 | 0 | 0 | 0 | 1000 | 0% | 0 | 70 | 0.00287
Light Commercial Vehicles | Petrol | N1-I | Euro 4 | PFI | CH4 | Rural |  |  | 10 | 130 | 0 | 0 | 2.69 | 0 | 0 | 0 | 1000 | 0% | 0 | 70 | 0.00269
Light Commercial Vehicles | Petrol | N1-I | Euro 4 | PFI | CH4 | Highway |  |  | 10 | 130 | 0 | 0 | 5.08 | 0 | 0 | 0 | 1000 | 0% | 0 | 70 | 0.00508
Light Commercial Vehicles | Petrol | N1-I | Euro 4 | PFI | SPN23 | Urban Peak |  |  | 5 | 110 | 0 | 0 | 900000000000 | 0 | 0 | 0 | 1 | 0% | 0 | 70 | 900000000000
Light Commercial Vehicles | Petrol | N1-I | Euro 4 | PFI | SPN23 | Urban Off Peak |  |  | 5 | 110 | 0 | 0 | 900000000000 | 0 | 0 | 0 | 1 | 0% | 0 | 70 | 900000000000
Light Commercial Vehicles | Petrol | N1-I | Euro 4 | PFI | SPN23 | Rural |  |  | 5 | 110 | 0 | 0 | 790000000000 | 0 | 0 | 0 | 1 | 0% | 0 | 70 | 790000000000
Light Commercial Vehicles | Petrol | N1-I | Euro 4 | PFI | SPN23 | Highway |  |  | 5 | 110 | 0 | 0 | 840000000000 | 0 | 0 | 0 | 1 | 0% | 0 | 70 | 840000000000
Light Commercial Vehicles | Petrol | N1-I | Euro 5 | PFI | CO |  |  |  | 5 | 130 | 0.00044527 | -0.10208 | 6.8769 | 10.3838 | 0.001621 | -0.43756 | 30.3373 | 0% | 0 | 70 | 0.26947
Light Commercial Vehicles | Petrol | N1-I | Euro 5 | PFI | NOx |  |  |  | 5 | 130 | -0.00031454 | 0.10306 | 0.23906 | -0.33928 | 0.034536 | 1.986 | 1.2638 | 0% | 0 | 70 | 0.019085
Light Commercial Vehicles | Petrol | N1-I | Euro 5 | PFI | VOC |  |  |  | 5 | 130 | 3.8141e-06 | -0.00070737 | 0.045249 | 0.17307 | 6.9899e-05 | -0.047538 | 6.2121 | 0% | 0 | 70 | 0.0052358
Light Commercial Vehicles | Petrol | N1-I | Euro 5 | PFI | PM Exhaust |  |  |  | 10 | 130 | 0 | 0 | 0.00054 | 0 | 0 | 0 | 1 | 0% | 0 | 70 | 0.00054
Light Commercial Vehicles | Petrol | N1-I | Euro 5 | PFI | EC |  |  |  | 5 | 130 | 0.00013172 | 0.005486 | 2.6192 | 1.7277e-09 | -8.5042e-05 | 0.023584 | 0.3443 | 0% | 0 | 70 | 2.3115
Light Commercial Vehicles | Petrol | N1-I | Euro 5 | PFI | CH4 | Urban Peak |  |  | 10 | 130 | 0 | 0 | 2.87 | 0 | 0 | 0 | 1000 | 0% | 0 | 70 | 0.00287
Light Commercial Vehicles | Petrol | N1-I | Euro 5 | PFI | CH4 | Urban Off Peak |  |  | 10 | 130 | 0 | 0 | 2.87 | 0 | 0 | 0 | 1000 | 0% | 0 | 70 | 0.00287
Light Commercial Vehicles | Petrol | N1-I | Euro 5 | PFI | CH4 | Rural |  |  | 10 | 130 | 0 | 0 | 2.69 | 0 | 0 | 0 | 1000 | 0% | 0 | 70 | 0.00269
Light Commercial Vehicles | Petrol | N1-I | Euro 5 | PFI | CH4 | Highway |  |  | 10 | 130 | 0 | 0 | 5.08 | 0 | 0 | 0 | 1000 | 0% | 0 | 70 | 0.00508
Light Commercial Vehicles | Petrol | N1-I | Euro 5 | PFI | SPN23 |  |  |  | 5 | 110 | 0 | 0 | 610133425501.938 | 0 | 0 | 0 | 1 | 0% | 0 | 70 | 610133425501.938
Light Commercial Vehicles | Petrol | N1-I | Euro 6 a/b/c | GDI | CO |  |  |  | 5 | 130 | 0.00085104 | -0.17993 | 11.2975 | 16.9022 | 0.0026428 | -0.71898 | 50.7937 | 0% | 0 | 70 | 0.23215
Light Commercial Vehicles | Petrol | N1-I | Euro 6 a/b/c | GDI | NOx |  |  |  | 5 | 130 | -0.00031454 | 0.10306 | 0.23906 | -0.33928 | 0.034536 | 1.986 | 1.2638 | 0% | 0 | 70 | 0.019085
Light Commercial Vehicles | Petrol | N1-I | Euro 6 a/b/c | GDI | VOC |  |  |  | 5 | 130 | 3.8141e-06 | -0.00070737 | 0.045249 | 0.17307 | 6.9899e-05 | -0.047538 | 6.2121 | 0% | 0 | 70 | 0.0052358
Light Commercial Vehicles | Petrol | N1-I | Euro 6 a/b/c | GDI | PM Exhaust |  |  |  | 10 | 130 | 0 | 0 | 0.0004 | 0 | 0 | 0 | 1 | 0% | 0 | 70 | 0.0004
Light Commercial Vehicles | Petrol | N1-I | Euro 6 a/b/c | GDI | EC |  |  |  | 5 | 130 | 0.00013172 | 0.005486 | 2.6192 | 1.7277e-09 | -8.5042e-05 | 0.023584 | 0.3443 | 0% | 0 | 70 | 2.3115
Light Commercial Vehicles | Petrol | N1-I | Euro 6 a/b/c | GDI | CH4 | Urban Peak |  |  | 10 | 130 | 0 | 0 | 2.87 | 0 | 0 | 0 | 1000 | 0% | 0 | 70 | 0.00287
Light Commercial Vehicles | Petrol | N1-I | Euro 6 a/b/c | GDI | CH4 | Urban Off Peak |  |  | 10 | 130 | 0 | 0 | 2.87 | 0 | 0 | 0 | 1000 | 0% | 0 | 70 | 0.00287
Light Commercial Vehicles | Petrol | N1-I | Euro 6 a/b/c | GDI | CH4 | Rural |  |  | 10 | 130 | 0 | 0 | 2.69 | 0 | 0 | 0 | 1000 | 0% | 0 | 70 | 0.00269
Light Commercial Vehicles | Petrol | N1-I | Euro 6 a/b/c | GDI | CH4 | Highway |  |  | 10 | 130 | 0 | 0 | 5.08 | 0 | 0 | 0 | 1000 | 0% | 0 | 70 | 0.00508
Light Commercial Vehicles | Petrol | N1-I | Euro 6 a/b/c | GDI | SPN23 |  |  |  | 5 | 110 | 0 | 0 | 812333333333.333 | 0 | 0 | 0 | 1 | 0% | 0 | 70 | 812333333333.333
Light Commercial Vehicles | Petrol | N1-I | Euro 6 a/b/c | PFI | CO |  |  |  | 5 | 130 | 0.00085104 | -0.17993 | 11.2975 | 16.9022 | 0.0026428 | -0.71898 | 50.7937 | 0% | 0 | 70 | 0.23215
Light Commercial Vehicles | Petrol | N1-I | Euro 6 a/b/c | PFI | NOx |  |  |  | 5 | 130 | -0.00031454 | 0.10306 | 0.23906 | -0.33928 | 0.034536 | 1.986 | 1.2638 | 0% | 0 | 70 | 0.019085
Light Commercial Vehicles | Petrol | N1-I | Euro 6 a/b/c | PFI | VOC |  |  |  | 5 | 130 | 3.8141e-06 | -0.00070737 | 0.045249 | 0.17307 | 6.9899e-05 | -0.047538 | 6.2121 | 0% | 0 | 70 | 0.0052358
Light Commercial Vehicles | Petrol | N1-I | Euro 6 a/b/c | PFI | PM Exhaust |  |  |  | 10 | 130 | 0 | 0 | 0.0003 | 0 | 0 | 0 | 1 | 0% | 0 | 70 | 0.0003
Light Commercial Vehicles | Petrol | N1-I | Euro 6 a/b/c | PFI | EC |  |  |  | 5 | 130 | 0.00013172 | 0.005486 | 2.6192 | 1.7277e-09 | -8.5042e-05 | 0.023584 | 0.3443 | 0% | 0 | 70 | 2.3115
Light Commercial Vehicles | Petrol | N1-I | Euro 6 a/b/c | PFI | CH4 | Urban Peak |  |  | 10 | 130 | 0 | 0 | 2.87 | 0 | 0 | 0 | 1000 | 0% | 0 | 70 | 0.00287
Light Commercial Vehicles | Petrol | N1-I | Euro 6 a/b/c | PFI | CH4 | Urban Off Peak |  |  | 10 | 130 | 0 | 0 | 2.87 | 0 | 0 | 0 | 1000 | 0% | 0 | 70 | 0.00287
Light Commercial Vehicles | Petrol | N1-I | Euro 6 a/b/c | PFI | CH4 | Rural |  |  | 10 | 130 | 0 | 0 | 2.69 | 0 | 0 | 0 | 1000 | 0% | 0 | 70 | 0.00269
Light Commercial Vehicles | Petrol | N1-I | Euro 6 a/b/c | PFI | CH4 | Highway |  |  | 10 | 130 | 0 | 0 | 5.08 | 0 | 0 | 0 | 1000 | 0% | 0 | 70 | 0.00508
Light Commercial Vehicles | Petrol | N1-I | Euro 6 a/b/c | PFI | SPN23 |  |  |  | 5 | 110 | 0 | 0 | 648000000000 | 0 | 0 | 0 | 1 | 0% | 0 | 70 | 648000000000
Light Commercial Vehicles | Petrol | N1-I | Euro 6 d-temp | GDI | CO |  |  |  | 5 | 130 | 0.00085104 | -0.17993 | 11.2975 | 16.9022 | 0.0026428 | -0.71898 | 50.7937 | 0% | 0 | 70 | 0.23215
Light Commercial Vehicles | Petrol | N1-I | Euro 6 d-temp | GDI | NOx |  |  |  | 5 | 130 | -0.00031454 | 0.10306 | 0.23906 | -0.33928 | 0.034536 | 1.986 | 1.2638 | 0% | 0 | 70 | 0.019085
Light Commercial Vehicles | Petrol | N1-I | Euro 6 d-temp | GDI | VOC |  |  |  | 5 | 130 | 3.8141e-06 | -0.00070737 | 0.045249 | 0.17307 | 6.9899e-05 | -0.047538 | 6.2121 | 0% | 0 | 70 | 0.0052358
Light Commercial Vehicles | Petrol | N1-I | Euro 6 d-temp | GDI | PM Exhaust |  |  |  | 10 | 130 | 0 | 0 | 0.0004 | 0 | 0 | 0 | 1 | 0% | 0 | 70 | 0.0004
Light Commercial Vehicles | Petrol | N1-I | Euro 6 d-temp | GDI | EC |  |  |  | 5 | 130 | 0.00013172 | 0.005486 | 2.6192 | 1.7277e-09 | -8.5042e-05 | 0.023584 | 0.3443 | 0% | 0 | 70 | 2.3115
Light Commercial Vehicles | Petrol | N1-I | Euro 6 d-temp | GDI | CH4 | Urban Peak |  |  | 10 | 130 | 0 | 0 | 2.87 | 0 | 0 | 0 | 1000 | 0% | 0 | 70 | 0.00287
Light Commercial Vehicles | Petrol | N1-I | Euro 6 d-temp | GDI | CH4 | Urban Off Peak |  |  | 10 | 130 | 0 | 0 | 2.87 | 0 | 0 | 0 | 1000 | 0% | 0 | 70 | 0.00287
Light Commercial Vehicles | Petrol | N1-I | Euro 6 d-temp | GDI | CH4 | Rural |  |  | 10 | 130 | 0 | 0 | 2.69 | 0 | 0 | 0 | 1000 | 0% | 0 | 70 | 0.00269
Light Commercial Vehicles | Petrol | N1-I | Euro 6 d-temp | GDI | CH4 | Highway |  |  | 10 | 130 | 0 | 0 | 5.08 | 0 | 0 | 0 | 1000 | 0% | 0 | 70 | 0.00508
Light Commercial Vehicles | Petrol | N1-I | Euro 6 d-temp | GDI | SPN23 |  |  |  | 5 | 110 | 0 | 0 | 812333333333.333 | 0 | 0 | 0 | 1 | 0% | 0 | 70 | 812333333333.333
Light Commercial Vehicles | Petrol | N1-I | Euro 6 d-temp | PFI | CO |  |  |  | 5 | 130 | 0.00085104 | -0.17993 | 11.2975 | 16.9022 | 0.0026428 | -0.71898 | 50.7937 | 0% | 0 | 70 | 0.23215
Light Commercial Vehicles | Petrol | N1-I | Euro 6 d-temp | PFI | NOx |  |  |  | 5 | 130 | -0.00031454 | 0.10306 | 0.23906 | -0.33928 | 0.034536 | 1.986 | 1.2638 | 0% | 0 | 70 | 0.019085
Light Commercial Vehicles | Petrol | N1-I | Euro 6 d-temp | PFI | VOC |  |  |  | 5 | 130 | 3.8141e-06 | -0.00070737 | 0.045249 | 0.17307 | 6.9899e-05 | -0.047538 | 6.2121 | 0% | 0 | 70 | 0.0052358
Light Commercial Vehicles | Petrol | N1-I | Euro 6 d-temp | PFI | PM Exhaust |  |  |  | 10 | 130 | 0 | 0 | 0.0003 | 0 | 0 | 0 | 1 | 0% | 0 | 70 | 0.0003
Light Commercial Vehicles | Petrol | N1-I | Euro 6 d-temp | PFI | EC |  |  |  | 5 | 130 | 0.00013172 | 0.005486 | 2.6192 | 1.7277e-09 | -8.5042e-05 | 0.023584 | 0.3443 | 0% | 0 | 70 | 2.3115
Light Commercial Vehicles | Petrol | N1-I | Euro 6 d-temp | PFI | CH4 | Urban Peak |  |  | 10 | 130 | 0 | 0 | 2.87 | 0 | 0 | 0 | 1000 | 0% | 0 | 70 | 0.00287
Light Commercial Vehicles | Petrol | N1-I | Euro 6 d-temp | PFI | CH4 | Urban Off Peak |  |  | 10 | 130 | 0 | 0 | 2.87 | 0 | 0 | 0 | 1000 | 0% | 0 | 70 | 0.00287
Light Commercial Vehicles | Petrol | N1-I | Euro 6 d-temp | PFI | CH4 | Rural |  |  | 10 | 130 | 0 | 0 | 2.69 | 0 | 0 | 0 | 1000 | 0% | 0 | 70 | 0.00269
Light Commercial Vehicles | Petrol | N1-I | Euro 6 d-temp | PFI | CH4 | Highway |  |  | 10 | 130 | 0 | 0 | 5.08 | 0 | 0 | 0 | 1000 | 0% | 0 | 70 | 0.00508
Light Commercial Vehicles | Petrol | N1-I | Euro 6 d-temp | PFI | SPN23 |  |  |  | 5 | 110 | 0 | 0 | 648000000000 | 0 | 0 | 0 | 1 | 0% | 0 | 70 | 648000000000
Light Commercial Vehicles | Petrol | N1-I | Euro 6 d-temp | GDI+GPF | CO |  |  |  | 5 | 130 | 0.00085104 | -0.17993 | 11.2975 | 16.9022 | 0.0026428 | -0.71898 | 50.7937 | 0% | 0 | 70 | 0.23215
Light Commercial Vehicles | Petrol | N1-I | Euro 6 d-temp | GDI+GPF | NOx |  |  |  | 5 | 130 | -0.00031454 | 0.10306 | 0.23906 | -0.33928 | 0.034536 | 1.986 | 1.2638 | 0% | 0 | 70 | 0.019085
Light Commercial Vehicles | Petrol | N1-I | Euro 6 d-temp | GDI+GPF | VOC |  |  |  | 5 | 130 | 3.8141e-06 | -0.00070737 | 0.045249 | 0.17307 | 6.9899e-05 | -0.047538 | 6.2121 | 0% | 0 | 70 | 0.0052358
Light Commercial Vehicles | Petrol | N1-I | Euro 6 d-temp | GDI+GPF | PM Exhaust |  |  |  | 10 | 130 | 0 | 0 | 0.00011 | 0 | 0 | 0 | 1 | 0% | 0 | 70 | 0.00011
Light Commercial Vehicles | Petrol | N1-I | Euro 6 d-temp | GDI+GPF | EC |  |  |  | 5 | 130 | 0.00013172 | 0.005486 | 2.6192 | 1.7277e-09 | -8.5042e-05 | 0.023584 | 0.3443 | 0% | 0 | 70 | 2.3115
Light Commercial Vehicles | Petrol | N1-I | Euro 6 d-temp | GDI+GPF | CH4 | Urban Peak |  |  | 10 | 130 | 0 | 0 | 2.87 | 0 | 0 | 0 | 1000 | 0% | 0 | 70 | 0.00287
Light Commercial Vehicles | Petrol | N1-I | Euro 6 d-temp | GDI+GPF | CH4 | Urban Off Peak |  |  | 10 | 130 | 0 | 0 | 2.87 | 0 | 0 | 0 | 1000 | 0% | 0 | 70 | 0.00287
Light Commercial Vehicles | Petrol | N1-I | Euro 6 d-temp | GDI+GPF | CH4 | Rural |  |  | 10 | 130 | 0 | 0 | 2.69 | 0 | 0 | 0 | 1000 | 0% | 0 | 70 | 0.00269
Light Commercial Vehicles | Petrol | N1-I | Euro 6 d-temp | GDI+GPF | CH4 | Highway |  |  | 10 | 130 | 0 | 0 | 5.08 | 0 | 0 | 0 | 1000 | 0% | 0 | 70 | 0.00508
Light Commercial Vehicles | Petrol | N1-I | Euro 6 d-temp | GDI+GPF | SPN23 |  |  |  | 5 | 110 | 0 | 0 | 129840000000 | 0 | 0 | 0 | 1 | 0% | 0 | 70 | 129840000000
Light Commercial Vehicles | Petrol | N1-I | Euro 6 d/e | GDI | CO |  |  |  | 5 | 130 | 0.00085104 | -0.17993 | 11.2975 | 16.9022 | 0.0026428 | -0.71898 | 50.7937 | 0% | 0 | 70 | 0.23215
Light Commercial Vehicles | Petrol | N1-I | Euro 6 d/e | GDI | NOx |  |  |  | 5 | 130 | -0.00031454 | 0.10306 | 0.23906 | -0.33928 | 0.034536 | 1.986 | 1.2638 | 0% | 0 | 70 | 0.019085
Light Commercial Vehicles | Petrol | N1-I | Euro 6 d/e | GDI | VOC |  |  |  | 5 | 130 | 3.8141e-06 | -0.00070737 | 0.045249 | 0.17307 | 6.9899e-05 | -0.047538 | 6.2121 | 0% | 0 | 70 | 0.0052358
Light Commercial Vehicles | Petrol | N1-I | Euro 6 d/e | GDI | PM Exhaust |  |  |  | 10 | 130 | 0 | 0 | 0.0004 | 0 | 0 | 0 | 1 | 0% | 0 | 70 | 0.0004
Light Commercial Vehicles | Petrol | N1-I | Euro 6 d/e | GDI | EC |  |  |  | 5 | 130 | 0.00013172 | 0.005486 | 2.6192 | 1.7277e-09 | -8.5042e-05 | 0.023584 | 0.3443 | 0% | 0 | 70 | 2.3115
Light Commercial Vehicles | Petrol | N1-I | Euro 6 d/e | GDI | CH4 | Urban Peak |  |  | 10 | 130 | 0 | 0 | 2.87 | 0 | 0 | 0 | 1000 | 0% | 0 | 70 | 0.00287
Light Commercial Vehicles | Petrol | N1-I | Euro 6 d/e | GDI | CH4 | Urban Off Peak |  |  | 10 | 130 | 0 | 0 | 2.87 | 0 | 0 | 0 | 1000 | 0% | 0 | 70 | 0.00287
Light Commercial Vehicles | Petrol | N1-I | Euro 6 d/e | GDI | CH4 | Rural |  |  | 10 | 130 | 0 | 0 | 2.69 | 0 | 0 | 0 | 1000 | 0% | 0 | 70 | 0.00269
Light Commercial Vehicles | Petrol | N1-I | Euro 6 d/e | GDI | CH4 | Highway |  |  | 10 | 130 | 0 | 0 | 5.08 | 0 | 0 | 0 | 1000 | 0% | 0 | 70 | 0.00508
Light Commercial Vehicles | Petrol | N1-I | Euro 6 d/e | GDI | SPN23 |  |  |  | 5 | 110 | 0 | 0 | 812333333333.333 | 0 | 0 | 0 | 1 | 0% | 0 | 70 | 812333333333.333
Light Commercial Vehicles | Petrol | N1-I | Euro 6 d/e | PFI | CO |  |  |  | 5 | 130 | 0.00085104 | -0.17993 | 11.2975 | 16.9022 | 0.0026428 | -0.71898 | 50.7937 | 0% | 0 | 70 | 0.23215
Light Commercial Vehicles | Petrol | N1-I | Euro 6 d/e | PFI | NOx |  |  |  | 5 | 130 | -0.00031454 | 0.10306 | 0.23906 | -0.33928 | 0.034536 | 1.986 | 1.2638 | 0% | 0 | 70 | 0.019085
Light Commercial Vehicles | Petrol | N1-I | Euro 6 d/e | PFI | VOC |  |  |  | 5 | 130 | 3.8141e-06 | -0.00070737 | 0.045249 | 0.17307 | 6.9899e-05 | -0.047538 | 6.2121 | 0% | 0 | 70 | 0.0052358
Light Commercial Vehicles | Petrol | N1-I | Euro 6 d/e | PFI | PM Exhaust |  |  |  | 10 | 130 | 0 | 0 | 0.0003 | 0 | 0 | 0 | 1 | 0% | 0 | 70 | 0.0003
Light Commercial Vehicles | Petrol | N1-I | Euro 6 d/e | PFI | EC |  |  |  | 5 | 130 | 0.00013172 | 0.005486 | 2.6192 | 1.7277e-09 | -8.5042e-05 | 0.023584 | 0.3443 | 0% | 0 | 70 | 2.3115
Light Commercial Vehicles | Petrol | N1-I | Euro 6 d/e | PFI | CH4 | Urban Peak |  |  | 10 | 130 | 0 | 0 | 2.87 | 0 | 0 | 0 | 1000 | 0% | 0 | 70 | 0.00287
Light Commercial Vehicles | Petrol | N1-I | Euro 6 d/e | PFI | CH4 | Urban Off Peak |  |  | 10 | 130 | 0 | 0 | 2.87 | 0 | 0 | 0 | 1000 | 0% | 0 | 70 | 0.00287
Light Commercial Vehicles | Petrol | N1-I | Euro 6 d/e | PFI | CH4 | Rural |  |  | 10 | 130 | 0 | 0 | 2.69 | 0 | 0 | 0 | 1000 | 0% | 0 | 70 | 0.00269
Light Commercial Vehicles | Petrol | N1-I | Euro 6 d/e | PFI | CH4 | Highway |  |  | 10 | 130 | 0 | 0 | 5.08 | 0 | 0 | 0 | 1000 | 0% | 0 | 70 | 0.00508
Light Commercial Vehicles | Petrol | N1-I | Euro 6 d/e | PFI | SPN23 |  |  |  | 5 | 110 | 0 | 0 | 648000000000 | 0 | 0 | 0 | 1 | 0% | 0 | 70 | 648000000000
Light Commercial Vehicles | Petrol | N1-I | Euro 6 d/e | GDI+GPF | CO |  |  |  | 5 | 130 | 0.00085104 | -0.17993 | 11.2975 | 16.9022 | 0.0026428 | -0.71898 | 50.7937 | 0% | 0 | 70 | 0.23215
Light Commercial Vehicles | Petrol | N1-I | Euro 6 d/e | GDI+GPF | NOx |  |  |  | 5 | 130 | -0.00031454 | 0.10306 | 0.23906 | -0.33928 | 0.034536 | 1.986 | 1.2638 | 0% | 0 | 70 | 0.019085
Light Commercial Vehicles | Petrol | N1-I | Euro 6 d/e | GDI+GPF | VOC |  |  |  | 5 | 130 | 3.8141e-06 | -0.00070737 | 0.045249 | 0.17307 | 6.9899e-05 | -0.047538 | 6.2121 | 0% | 0 | 70 | 0.0052358
Light Commercial Vehicles | Petrol | N1-I | Euro 6 d/e | GDI+GPF | PM Exhaust |  |  |  | 10 | 130 | 0 | 0 | 0.00011 | 0 | 0 | 0 | 1 | 0% | 0 | 70 | 0.00011
Light Commercial Vehicles | Petrol | N1-I | Euro 6 d/e | GDI+GPF | EC |  |  |  | 5 | 130 | 0.00013172 | 0.005486 | 2.6192 | 1.7277e-09 | -8.5042e-05 | 0.023584 | 0.3443 | 0% | 0 | 70 | 2.3115
Light Commercial Vehicles | Petrol | N1-I | Euro 6 d/e | GDI+GPF | CH4 | Urban Peak |  |  | 10 | 130 | 0 | 0 | 2.87 | 0 | 0 | 0 | 1000 | 0% | 0 | 70 | 0.00287
Light Commercial Vehicles | Petrol | N1-I | Euro 6 d/e | GDI+GPF | CH4 | Urban Off Peak |  |  | 10 | 130 | 0 | 0 | 2.87 | 0 | 0 | 0 | 1000 | 0% | 0 | 70 | 0.00287
Light Commercial Vehicles | Petrol | N1-I | Euro 6 d/e | GDI+GPF | CH4 | Rural |  |  | 10 | 130 | 0 | 0 | 2.69 | 0 | 0 | 0 | 1000 | 0% | 0 | 70 | 0.00269
Light Commercial Vehicles | Petrol | N1-I | Euro 6 d/e | GDI+GPF | CH4 | Highway |  |  | 10 | 130 | 0 | 0 | 5.08 | 0 | 0 | 0 | 1000 | 0% | 0 | 70 | 0.00508
Light Commercial Vehicles | Petrol | N1-I | Euro 6 d/e | GDI+GPF | SPN23 |  |  |  | 5 | 110 | 0 | 0 | 129840000000 | 0 | 0 | 0 | 1 | 0% | 0 | 70 | 129840000000
Light Commercial Vehicles | Petrol | N1-I | Euro 7 | GDI | CO |  |  |  | 5 | 130 | 0.00085104 | -0.17993 | 11.2975 | 16.9022 | 0.0026428 | -0.71898 | 50.7937 | 0% | 0 | 70 | 0.23215 | X
Light Commercial Vehicles | Petrol | N1-I | Euro 7 | GDI | NOx |  |  |  | 5 | 130 | -0.00031454 | 0.10306 | 0.23906 | -0.33928 | 0.034536 | 1.986 | 1.2638 | 0% | 0 | 70 | 0.019085 | X
Light Commercial Vehicles | Petrol | N1-I | Euro 7 | GDI | VOC |  |  |  | 5 | 130 | 3.8141e-06 | -0.00070737 | 0.045249 | 0.17307 | 6.9899e-05 | -0.047538 | 6.2121 | 0% | 0 | 70 | 0.0052358 | X
Light Commercial Vehicles | Petrol | N1-I | Euro 7 | GDI | PM Exhaust |  |  |  | 10 | 130 | 0 | 0 | 0.0004 | 0 | 0 | 0 | 1 | 0% | 0 | 70 | 0.0004 | X
Light Commercial Vehicles | Petrol | N1-I | Euro 7 | GDI | EC |  |  |  | 5 | 130 | 0.00013172 | 0.005486 | 2.6192 | 1.7277e-09 | -8.5042e-05 | 0.023584 | 0.3443 | 0% | 0 | 70 | 2.3115 | X
Light Commercial Vehicles | Petrol | N1-I | Euro 7 | GDI | CH4 | Urban Peak |  |  | 10 | 130 | 0 | 0 | 2.87 | 0 | 0 | 0 | 1000 | 0% | 0 | 70 | 0.00287 | X
Light Commercial Vehicles | Petrol | N1-I | Euro 7 | GDI | CH4 | Urban Off Peak |  |  | 10 | 130 | 0 | 0 | 2.87 | 0 | 0 | 0 | 1000 | 0% | 0 | 70 | 0.00287 | X
Light Commercial Vehicles | Petrol | N1-I | Euro 7 | GDI | CH4 | Rural |  |  | 10 | 130 | 0 | 0 | 2.69 | 0 | 0 | 0 | 1000 | 0% | 0 | 70 | 0.00269 | X
Light Commercial Vehicles | Petrol | N1-I | Euro 7 | GDI | CH4 | Highway |  |  | 10 | 130 | 0 | 0 | 5.08 | 0 | 0 | 0 | 1000 | 0% | 0 | 70 | 0.00508 | X
Light Commercial Vehicles | Petrol | N1-I | Euro 7 | GDI | SPN23 |  |  |  | 5 | 110 | 0 | 0 | 812333333333.333 | 0 | 0 | 0 | 1 | 0% | 0 | 70 | 812333333333.333 | X
Light Commercial Vehicles | Petrol | N1-I | Euro 7 | PFI | CO |  |  |  | 5 | 130 | 0.00085104 | -0.17993 | 11.2975 | 16.9022 | 0.0026428 | -0.71898 | 50.7937 | 0% | 0 | 70 | 0.23215 | X
Light Commercial Vehicles | Petrol | N1-I | Euro 7 | PFI | NOx |  |  |  | 5 | 130 | -0.00031454 | 0.10306 | 0.23906 | -0.33928 | 0.034536 | 1.986 | 1.2638 | 0% | 0 | 70 | 0.019085 | X
Light Commercial Vehicles | Petrol | N1-I | Euro 7 | PFI | VOC |  |  |  | 5 | 130 | 3.8141e-06 | -0.00070737 | 0.045249 | 0.17307 | 6.9899e-05 | -0.047538 | 6.2121 | 0% | 0 | 70 | 0.0052358 | X
Light Commercial Vehicles | Petrol | N1-I | Euro 7 | PFI | PM Exhaust |  |  |  | 10 | 130 | 0 | 0 | 0.0003 | 0 | 0 | 0 | 1 | 0% | 0 | 70 | 0.0003 | X
Light Commercial Vehicles | Petrol | N1-I | Euro 7 | PFI | EC |  |  |  | 5 | 130 | 0.00013172 | 0.005486 | 2.6192 | 1.7277e-09 | -8.5042e-05 | 0.023584 | 0.3443 | 0% | 0 | 70 | 2.3115 | X
Light Commercial Vehicles | Petrol | N1-I | Euro 7 | PFI | CH4 | Urban Peak |  |  | 10 | 130 | 0 | 0 | 2.87 | 0 | 0 | 0 | 1000 | 0% | 0 | 70 | 0.00287 | X
Light Commercial Vehicles | Petrol | N1-I | Euro 7 | PFI | CH4 | Urban Off Peak |  |  | 10 | 130 | 0 | 0 | 2.87 | 0 | 0 | 0 | 1000 | 0% | 0 | 70 | 0.00287 | X
Light Commercial Vehicles | Petrol | N1-I | Euro 7 | PFI | CH4 | Rural |  |  | 10 | 130 | 0 | 0 | 2.69 | 0 | 0 | 0 | 1000 | 0% | 0 | 70 | 0.00269 | X
Light Commercial Vehicles | Petrol | N1-I | Euro 7 | PFI | CH4 | Highway |  |  | 10 | 130 | 0 | 0 | 5.08 | 0 | 0 | 0 | 1000 | 0% | 0 | 70 | 0.00508 | X
Light Commercial Vehicles | Petrol | N1-I | Euro 7 | PFI | SPN23 |  |  |  | 5 | 110 | 0 | 0 | 648000000000 | 0 | 0 | 0 | 1 | 0% | 0 | 70 | 648000000000 | X
Light Commercial Vehicles | Petrol | N1-I | Euro 7 | GDI+GPF | CO |  |  |  | 5 | 130 | 0.00085104 | -0.17993 | 11.2975 | 16.9022 | 0.0026428 | -0.71898 | 50.7937 | 0% | 0 | 70 | 0.23215 | X
Light Commercial Vehicles | Petrol | N1-I | Euro 7 | GDI+GPF | NOx |  |  |  | 5 | 130 | -0.00031454 | 0.10306 | 0.23906 | -0.33928 | 0.034536 | 1.986 | 1.2638 | 0% | 0 | 70 | 0.019085 | X
Light Commercial Vehicles | Petrol | N1-I | Euro 7 | GDI+GPF | VOC |  |  |  | 5 | 130 | 3.8141e-06 | -0.00070737 | 0.045249 | 0.17307 | 6.9899e-05 | -0.047538 | 6.2121 | 0% | 0 | 70 | 0.0052358 | X
Light Commercial Vehicles | Petrol | N1-I | Euro 7 | GDI+GPF | PM Exhaust |  |  |  | 10 | 130 | 0 | 0 | 0.00011 | 0 | 0 | 0 | 1 | 0% | 0 | 70 | 0.00011 | X
Light Commercial Vehicles | Petrol | N1-I | Euro 7 | GDI+GPF | EC |  |  |  | 5 | 130 | 0.00013172 | 0.005486 | 2.6192 | 1.7277e-09 | -8.5042e-05 | 0.023584 | 0.3443 | 0% | 0 | 70 | 2.3115 | X
Light Commercial Vehicles | Petrol | N1-I | Euro 7 | GDI+GPF | CH4 | Urban Peak |  |  | 10 | 130 | 0 | 0 | 2.87 | 0 | 0 | 0 | 1000 | 0% | 0 | 70 | 0.00287 | X
Light Commercial Vehicles | Petrol | N1-I | Euro 7 | GDI+GPF | CH4 | Urban Off Peak |  |  | 10 | 130 | 0 | 0 | 2.87 | 0 | 0 | 0 | 1000 | 0% | 0 | 70 | 0.00287 | X
Light Commercial Vehicles | Petrol | N1-I | Euro 7 | GDI+GPF | CH4 | Rural |  |  | 10 | 130 | 0 | 0 | 2.69 | 0 | 0 | 0 | 1000 | 0% | 0 | 70 | 0.00269 | X
Light Commercial Vehicles | Petrol | N1-I | Euro 7 | GDI+GPF | CH4 | Highway |  |  | 10 | 130 | 0 | 0 | 5.08 | 0 | 0 | 0 | 1000 | 0% | 0 | 70 | 0.00508 | X
Light Commercial Vehicles | Petrol | N1-I | Euro 7 | GDI+GPF | SPN23 |  |  |  | 5 | 110 | 0 | 0 | 129840000000 | 0 | 0 | 0 | 1 | 0% | 0 | 70 | 129840000000 | X
Light Commercial Vehicles | Petrol | N1-II | Conventional |  | CO |  |  |  | 10 | 110 | 0.00085214 | -0.1168 | 4.4606 | -5.117e-09 | -1.1166e-14 | 7.6141e-13 | 0.077187 | 0% | 0 | 70 | 5.961
Light Commercial Vehicles | Petrol | N1-II | Conventional |  | NOx |  |  |  | 10 | 110 | 0.32413 | 35.4205 | 2.72 | 1.5867e-06 | -4.7244e-11 | 18.1079 | 1.3915 | 0% | 0 | 70 | 3.2077
Light Commercial Vehicles | Petrol | N1-II | Conventional |  | VOC |  |  |  | 10 | 110 | 0.00040508 | -0.070007 | 3.275 | 1.0121e-11 | -9.5071e-16 | 1.681e-14 | 0.59835 | 0% | 0 | 70 | 0.6007
Light Commercial Vehicles | Petrol | N1-II | Conventional |  | PM Exhaust | Urban Peak |  |  | 10 | 110 | 0 | 0 | 0.00322 | 0 | 0 | 0 | 1 | 0% | 0 | 70 | 0.00322
Light Commercial Vehicles | Petrol | N1-II | Conventional |  | PM Exhaust | Urban Off Peak |  |  | 10 | 110 | 0 | 0 | 0.00322 | 0 | 0 | 0 | 1 | 0% | 0 | 70 | 0.00322
Light Commercial Vehicles | Petrol | N1-II | Conventional |  | PM Exhaust | Rural |  |  | 10 | 110 | 0 | 0 | 0.00184 | 0 | 0 | 0 | 1 | 0% | 0 | 70 | 0.00184
Light Commercial Vehicles | Petrol | N1-II | Conventional |  | PM Exhaust | Highway |  |  | 10 | 110 | 0 | 0 | 0.0019 | 0 | 0 | 0 | 1 | 0% | 0 | 70 | 0.0019
Light Commercial Vehicles | Petrol | N1-II | Conventional |  | EC |  |  |  | 10 | 110 | 0.0046998 | -0.7455 | 45.4531 | 2.8582e-09 | -1.4819e-13 | -1.8863e-12 | 6.4291 | 0% | 0 | 70 | 2.535
Light Commercial Vehicles | Petrol | N1-II | Conventional |  | CH4 | Urban Peak |  |  | 10 | 130 | 0 | 0 | 131 | 0 | 0 | 0 | 1000 | 0% | 0 | 70 | 0.131
Light Commercial Vehicles | Petrol | N1-II | Conventional |  | CH4 | Urban Off Peak |  |  | 10 | 130 | 0 | 0 | 131 | 0 | 0 | 0 | 1000 | 0% | 0 | 70 | 0.131
Light Commercial Vehicles | Petrol | N1-II | Conventional |  | CH4 | Rural |  |  | 10 | 130 | 0 | 0 | 86 | 0 | 0 | 0 | 1000 | 0% | 0 | 70 | 0.086
Light Commercial Vehicles | Petrol | N1-II | Conventional |  | CH4 | Highway |  |  | 10 | 130 | 0 | 0 | 41 | 0 | 0 | 0 | 1000 | 0% | 0 | 70 | 0.041
Light Commercial Vehicles | Petrol | N1-II | Conventional |  | SPN23 | Urban Peak |  |  | 5 | 110 | 0 | 0 | 8760000000000 | 0 | 0 | 0 | 1 | 0% | 0 | 70 | 8760000000000
Light Commercial Vehicles | Petrol | N1-II | Conventional |  | SPN23 | Urban Off Peak |  |  | 5 | 110 | 0 | 0 | 8760000000000 | 0 | 0 | 0 | 1 | 0% | 0 | 70 | 8760000000000
Light Commercial Vehicles | Petrol | N1-II | Conventional |  | SPN23 | Rural |  |  | 5 | 110 | 0 | 0 | 3110000000000 | 0 | 0 | 0 | 1 | 0% | 0 | 70 | 3110000000000
Light Commercial Vehicles | Petrol | N1-II | Conventional |  | SPN23 | Highway |  |  | 5 | 110 | 0 | 0 | 18100000000000 | 0 | 0 | 0 | 1 | 0% | 0 | 70 | 18100000000000
Light Commercial Vehicles | Petrol | N1-II | Euro 1 |  | CO |  |  |  | 10 | 120 | 0.0013913 | -0.19609 | 7.1921 | -3.5381e-12 | -1.7402e-17 | 1.3836e-15 | 0.37602 | 0% | 0 | 70 | 0.752
Light Commercial Vehicles | Petrol | N1-II | Euro 1 |  | NOx |  |  |  | 10 | 120 | 0.00027108 | -0.032314 | 2.3913 | -1.3862e-09 | -1.0926e-13 | 1.553e-11 | 3.5905 | 0% | 0 | 70 | 0.40595
Light Commercial Vehicles | Petrol | N1-II | Euro 1 |  | VOC |  |  |  | 10 | 120 | 0.0001324 | -0.024025 | 1.2533 | 7.3503e-11 | -1.3161e-15 | -5.0665e-13 | 2.2946 | 0% | 0 | 70 | 0.09603
Light Commercial Vehicles | Petrol | N1-II | Euro 1 |  | PM Exhaust | Urban Peak |  |  | 10 | 110 | 0 | 0 | 0.00322 | 0 | 0 | 0 | 1 | 0% | 0 | 70 | 0.00322
Light Commercial Vehicles | Petrol | N1-II | Euro 1 |  | PM Exhaust | Urban Off Peak |  |  | 10 | 110 | 0 | 0 | 0.00322 | 0 | 0 | 0 | 1 | 0% | 0 | 70 | 0.00322
Light Commercial Vehicles | Petrol | N1-II | Euro 1 |  | PM Exhaust | Rural |  |  | 10 | 110 | 0 | 0 | 0.00184 | 0 | 0 | 0 | 1 | 0% | 0 | 70 | 0.00184
Light Commercial Vehicles | Petrol | N1-II | Euro 1 |  | PM Exhaust | Highway |  |  | 10 | 110 | 0 | 0 | 0.0019 | 0 | 0 | 0 | 1 | 0% | 0 | 70 | 0.0019
Light Commercial Vehicles | Petrol | N1-II | Euro 1 |  | EC |  |  |  | 10 | 120 | 0.00052597 | -0.083346 | 5.0938 | -4.3799e-09 | -9.9938e-14 | 4.6369e-12 | 0.61618 | 0% | 0 | 70 | 2.981
Light Commercial Vehicles | Petrol | N1-II | Euro 1 |  | CH4 | Urban Peak |  |  | 10 | 130 | 0 | 0 | 26 | 0 | 0 | 0 | 1000 | 0% | 0 | 70 | 0.026
Light Commercial Vehicles | Petrol | N1-II | Euro 1 |  | CH4 | Urban Off Peak |  |  | 10 | 130 | 0 | 0 | 26 | 0 | 0 | 0 | 1000 | 0% | 0 | 70 | 0.026
Light Commercial Vehicles | Petrol | N1-II | Euro 1 |  | CH4 | Rural |  |  | 10 | 130 | 0 | 0 | 16 | 0 | 0 | 0 | 1000 | 0% | 0 | 70 | 0.016
Light Commercial Vehicles | Petrol | N1-II | Euro 1 |  | CH4 | Highway |  |  | 10 | 130 | 0 | 0 | 14 | 0 | 0 | 0 | 1000 | 0% | 0 | 70 | 0.014
Light Commercial Vehicles | Petrol | N1-II | Euro 1 |  | SPN23 | Urban Peak |  |  | 5 | 110 | 0 | 0 | 8760000000000 | 0 | 0 | 0 | 1 | 0% | 0 | 70 | 8760000000000
Light Commercial Vehicles | Petrol | N1-II | Euro 1 |  | SPN23 | Urban Off Peak |  |  | 5 | 110 | 0 | 0 | 8760000000000 | 0 | 0 | 0 | 1 | 0% | 0 | 70 | 8760000000000
Light Commercial Vehicles | Petrol | N1-II | Euro 1 |  | SPN23 | Rural |  |  | 5 | 110 | 0 | 0 | 3110000000000 | 0 | 0 | 0 | 1 | 0% | 0 | 70 | 3110000000000
Light Commercial Vehicles | Petrol | N1-II | Euro 1 |  | SPN23 | Highway |  |  | 5 | 110 | 0 | 0 | 18100000000000 | 0 | 0 | 0 | 1 | 0% | 0 | 70 | 18100000000000
Light Commercial Vehicles | Petrol | N1-II | Euro 2 |  | CO |  |  |  | 10 | 120 | 0.001124 | -0.15843 | 5.8106 | -5.6866e-12 | -5.7693e-17 | 4.2895e-15 | 0.49801 | 0% | 0 | 70 | 0.45872
Light Commercial Vehicles | Petrol | N1-II | Euro 2 |  | NOx |  |  |  | 10 | 120 | 7.7725e-05 | -0.0092653 | 0.68563 | -2.8877e-14 | -5.8407e-17 | 3.1932e-15 | 3.0279 | 0% | 0 | 70 | 0.13802
Light Commercial Vehicles | Petrol | N1-II | Euro 2 |  | VOC |  |  |  | 10 | 120 | 3.6651e-05 | -0.0066505 | 0.34694 | 2.9959e-15 | -2.4767e-18 | -4.0155e-17 | 2.6466 | 0% | 0 | 70 | 0.023047
Light Commercial Vehicles | Petrol | N1-II | Euro 2 |  | PM Exhaust | Urban Peak |  |  | 10 | 110 | 0 | 0 | 0.00322 | 0 | 0 | 0 | 1 | 0% | 0 | 70 | 0.00322
Light Commercial Vehicles | Petrol | N1-II | Euro 2 |  | PM Exhaust | Urban Off Peak |  |  | 10 | 110 | 0 | 0 | 0.00322 | 0 | 0 | 0 | 1 | 0% | 0 | 70 | 0.00322
Light Commercial Vehicles | Petrol | N1-II | Euro 2 |  | PM Exhaust | Rural |  |  | 10 | 110 | 0 | 0 | 0.00184 | 0 | 0 | 0 | 1 | 0% | 0 | 70 | 0.00184
Light Commercial Vehicles | Petrol | N1-II | Euro 2 |  | PM Exhaust | Highway |  |  | 10 | 110 | 0 | 0 | 0.0019 | 0 | 0 | 0 | 1 | 0% | 0 | 70 | 0.0019
Light Commercial Vehicles | Petrol | N1-II | Euro 2 |  | EC |  |  |  | 10 | 120 | 0.00052597 | -0.083346 | 5.0938 | -4.3799e-09 | -9.9938e-14 | 4.6369e-12 | 0.61618 | 0% | 0 | 70 | 2.981
Light Commercial Vehicles | Petrol | N1-II | Euro 2 |  | CH4 | Urban Peak |  |  | 10 | 130 | 0 | 0 | 17 | 0 | 0 | 0 | 1000 | 0% | 0 | 70 | 0.017
Light Commercial Vehicles | Petrol | N1-II | Euro 2 |  | CH4 | Urban Off Peak |  |  | 10 | 130 | 0 | 0 | 17 | 0 | 0 | 0 | 1000 | 0% | 0 | 70 | 0.017
Light Commercial Vehicles | Petrol | N1-II | Euro 2 |  | CH4 | Rural |  |  | 10 | 130 | 0 | 0 | 13 | 0 | 0 | 0 | 1000 | 0% | 0 | 70 | 0.013
Light Commercial Vehicles | Petrol | N1-II | Euro 2 |  | CH4 | Highway |  |  | 10 | 130 | 0 | 0 | 11 | 0 | 0 | 0 | 1000 | 0% | 0 | 70 | 0.011
Light Commercial Vehicles | Petrol | N1-II | Euro 2 |  | SPN23 | Urban Peak |  |  | 5 | 110 | 0 | 0 | 6160000000000 | 0 | 0 | 0 | 1 | 0% | 0 | 70 | 6160000000000
Light Commercial Vehicles | Petrol | N1-II | Euro 2 |  | SPN23 | Urban Off Peak |  |  | 5 | 110 | 0 | 0 | 6160000000000 | 0 | 0 | 0 | 1 | 0% | 0 | 70 | 6160000000000
Light Commercial Vehicles | Petrol | N1-II | Euro 2 |  | SPN23 | Rural |  |  | 5 | 110 | 0 | 0 | 2670000000000 | 0 | 0 | 0 | 1 | 0% | 0 | 70 | 2670000000000
Light Commercial Vehicles | Petrol | N1-II | Euro 2 |  | SPN23 | Highway |  |  | 5 | 110 | 0 | 0 | 11800000000000 | 0 | 0 | 0 | 1 | 0% | 0 | 70 | 11800000000000
Light Commercial Vehicles | Petrol | N1-II | Euro 3 | PFI | CO |  |  |  | 10 | 120 | 0.0010097 | -0.14231 | 5.2196 | -3.4419e-12 | -5.7316e-17 | 3.9338e-15 | 0.52479 | 0% | 0 | 70 | 0.39104
Light Commercial Vehicles | Petrol | N1-II | Euro 3 | PFI | NOx |  |  |  | 10 | 120 | 0.00010933 | -0.013033 | 0.96441 | -1.2185e-10 | -2.4422e-13 | 1.4645e-11 | 6.8955 | 0% | 0 | 70 | 0.08525
Light Commercial Vehicles | Petrol | N1-II | Euro 3 | PFI | VOC |  |  |  | 10 | 120 | 3.1787e-05 | -0.005768 | 0.3009 | 5.8615e-13 | -7.1458e-16 | -1.4262e-14 | 3.935 | 0% | 0 | 70 | 0.013444
Light Commercial Vehicles | Petrol | N1-II | Euro 3 | PFI | PM Exhaust | Urban Peak |  |  | 10 | 110 | 0 | 0 | 0.00128 | 0 | 0 | 0 | 1 | 0% | 0 | 70 | 0.00128
Light Commercial Vehicles | Petrol | N1-II | Euro 3 | PFI | PM Exhaust | Urban Off Peak |  |  | 10 | 110 | 0 | 0 | 0.00128 | 0 | 0 | 0 | 1 | 0% | 0 | 70 | 0.00128
Light Commercial Vehicles | Petrol | N1-II | Euro 3 | PFI | PM Exhaust | Rural |  |  | 10 | 110 | 0 | 0 | 0.000836 | 0 | 0 | 0 | 1 | 0% | 0 | 70 | 0.000836
Light Commercial Vehicles | Petrol | N1-II | Euro 3 | PFI | PM Exhaust | Highway |  |  | 10 | 110 | 0 | 0 | 0.00119 | 0 | 0 | 0 | 1 | 0% | 0 | 70 | 0.00119
Light Commercial Vehicles | Petrol | N1-II | Euro 3 | PFI | EC |  |  |  | 10 | 120 | 0.00052597 | -0.083346 | 5.0938 | -4.3799e-09 | -9.9938e-14 | 4.6369e-12 | 0.61618 | 0% | 0 | 70 | 2.981
Light Commercial Vehicles | Petrol | N1-II | Euro 3 | PFI | CH4 | Urban Peak |  |  | 10 | 130 | 0 | 0 | 3 | 0 | 0 | 0 | 1000 | 0% | 0 | 70 | 0.003
Light Commercial Vehicles | Petrol | N1-II | Euro 3 | PFI | CH4 | Urban Off Peak |  |  | 10 | 130 | 0 | 0 | 3 | 0 | 0 | 0 | 1000 | 0% | 0 | 70 | 0.003
Light Commercial Vehicles | Petrol | N1-II | Euro 3 | PFI | CH4 | Rural |  |  | 10 | 130 | 0 | 0 | 2 | 0 | 0 | 0 | 1000 | 0% | 0 | 70 | 0.002
Light Commercial Vehicles | Petrol | N1-II | Euro 3 | PFI | CH4 | Highway |  |  | 10 | 130 | 0 | 0 | 4 | 0 | 0 | 0 | 1000 | 0% | 0 | 70 | 0.004
Light Commercial Vehicles | Petrol | N1-II | Euro 3 | PFI | SPN23 | Urban Peak |  |  | 5 | 110 | 0 | 0 | 3070000000000 | 0 | 0 | 0 | 1 | 0% | 0 | 70 | 3070000000000
Light Commercial Vehicles | Petrol | N1-II | Euro 3 | PFI | SPN23 | Urban Off Peak |  |  | 5 | 110 | 0 | 0 | 3070000000000 | 0 | 0 | 0 | 1 | 0% | 0 | 70 | 3070000000000
Light Commercial Vehicles | Petrol | N1-II | Euro 3 | PFI | SPN23 | Rural |  |  | 5 | 110 | 0 | 0 | 2230000000000 | 0 | 0 | 0 | 1 | 0% | 0 | 70 | 2230000000000
Light Commercial Vehicles | Petrol | N1-II | Euro 3 | PFI | SPN23 | Highway |  |  | 5 | 110 | 0 | 0 | 5600000000000 | 0 | 0 | 0 | 1 | 0% | 0 | 70 | 5600000000000
Light Commercial Vehicles | Petrol | N1-II | Euro 4 | PFI | CO |  |  |  | 10 | 120 | 0.00080097 | -0.11289 | 4.1406 | 5.2452e-11 | -1.0276e-15 | 3.2547e-14 | 0.77313 | 0% | 0 | 70 | 0.21056
Light Commercial Vehicles | Petrol | N1-II | Euro 4 | PFI | NOx |  |  |  | 10 | 120 | 3.9739e-05 | -0.0047371 | 0.35054 | -3.3707e-12 | -4.2148e-15 | 4.454e-13 | 5.2634 | 0% | 0 | 70 | 0.040595
Light Commercial Vehicles | Petrol | N1-II | Euro 4 | PFI | VOC |  |  |  | 10 | 120 | 9.0934e-06 | -0.0016501 | 0.08608 | 7.3742e-15 | -1.4832e-18 | -8.9395e-16 | 2.6266 | 0% | 0 | 70 | 0.0057618
Light Commercial Vehicles | Petrol | N1-II | Euro 4 | PFI | PM Exhaust | Urban Peak |  |  | 10 | 110 | 0 | 0 | 0.00128 | 0 | 0 | 0 | 1 | 0% | 0 | 70 | 0.00128
Light Commercial Vehicles | Petrol | N1-II | Euro 4 | PFI | PM Exhaust | Urban Off Peak |  |  | 10 | 110 | 0 | 0 | 0.00128 | 0 | 0 | 0 | 1 | 0% | 0 | 70 | 0.00128
Light Commercial Vehicles | Petrol | N1-II | Euro 4 | PFI | PM Exhaust | Rural |  |  | 10 | 110 | 0 | 0 | 0.000836 | 0 | 0 | 0 | 1 | 0% | 0 | 70 | 0.000836
Light Commercial Vehicles | Petrol | N1-II | Euro 4 | PFI | PM Exhaust | Highway |  |  | 10 | 110 | 0 | 0 | 0.00119 | 0 | 0 | 0 | 1 | 0% | 0 | 70 | 0.00119
Light Commercial Vehicles | Petrol | N1-II | Euro 4 | PFI | EC |  |  |  | 10 | 120 | 0.00052597 | -0.083346 | 5.0938 | -4.3799e-09 | -9.9938e-14 | 4.6369e-12 | 0.61618 | 0% | 0 | 70 | 2.981
Light Commercial Vehicles | Petrol | N1-II | Euro 4 | PFI | CH4 | Urban Peak |  |  | 10 | 130 | 0 | 0 | 2 | 0 | 0 | 0 | 1000 | 0% | 0 | 70 | 0.002
Light Commercial Vehicles | Petrol | N1-II | Euro 4 | PFI | CH4 | Urban Off Peak |  |  | 10 | 130 | 0 | 0 | 2 | 0 | 0 | 0 | 1000 | 0% | 0 | 70 | 0.002
Light Commercial Vehicles | Petrol | N1-II | Euro 4 | PFI | CH4 | Rural |  |  | 10 | 130 | 0 | 0 | 2 | 0 | 0 | 0 | 1000 | 0% | 0 | 70 | 0.002
Light Commercial Vehicles | Petrol | N1-II | Euro 4 | PFI | CH4 | Highway |  |  | 10 | 130 | 0 | 0 | 2 | 0 | 0 | 0 | 1000 | 0% | 0 | 70 | 0.002
Light Commercial Vehicles | Petrol | N1-II | Euro 4 | PFI | SPN23 | Urban Peak |  |  | 5 | 110 | 0 | 0 | 900000000000 | 0 | 0 | 0 | 1 | 0% | 0 | 70 | 900000000000
Light Commercial Vehicles | Petrol | N1-II | Euro 4 | PFI | SPN23 | Urban Off Peak |  |  | 5 | 110 | 0 | 0 | 900000000000 | 0 | 0 | 0 | 1 | 0% | 0 | 70 | 900000000000
Light Commercial Vehicles | Petrol | N1-II | Euro 4 | PFI | SPN23 | Rural |  |  | 5 | 110 | 0 | 0 | 790000000000 | 0 | 0 | 0 | 1 | 0% | 0 | 70 | 790000000000
Light Commercial Vehicles | Petrol | N1-II | Euro 4 | PFI | SPN23 | Highway |  |  | 5 | 110 | 0 | 0 | 840000000000 | 0 | 0 | 0 | 1 | 0% | 0 | 70 | 840000000000
Light Commercial Vehicles | Petrol | N1-II | Euro 5 | PFI | CO |  |  |  | 5 | 140 | 0.0015138 | -0.24829 | 12.7828 | 115.3064 | 0.0017421 | -0.50022 | 37.2238 | 0% | 0 | 70 | 0.4158
Light Commercial Vehicles | Petrol | N1-II | Euro 5 | PFI | NOx |  |  |  | 5 | 120 | 0.0001587 | 0.054619 | -0.12809 | -0.12225 | 0.044451 | 1.3188 | -4.0853 | 0% | 0 | 70 | 0.014609
Light Commercial Vehicles | Petrol | N1-II | Euro 5 | PFI | VOC |  |  |  | 5 | 140 | 3.4368e-06 | -0.00063592 | 0.032701 | 0.36816 | 0.00035603 | -0.095921 | 6.8258 | 0% | 0 | 70 | 0.0055423
Light Commercial Vehicles | Petrol | N1-II | Euro 5 | PFI | PM Exhaust |  |  |  | 5 | 140 | 0 | 0 | 0.0005428 | 0 | 0 | 0 | 1 | 0% | 0 | 70 | 0.0005428
Light Commercial Vehicles | Petrol | N1-II | Euro 5 | PFI | EC |  |  |  | 5 | 140 | 3.4536e-05 | -0.003295 | 0.46892 | 2.9774 | -1.0211e-05 | 0.0022802 | 0.1204 | 0% | 0 | 70 | 1.9568
Light Commercial Vehicles | Petrol | N1-II | Euro 5 | PFI | CH4 | Urban Peak |  |  | 10 | 130 | 0 | 0 | 2 | 0 | 0 | 0 | 1000 | 0% | 0 | 70 | 0.002
Light Commercial Vehicles | Petrol | N1-II | Euro 5 | PFI | CH4 | Urban Off Peak |  |  | 10 | 130 | 0 | 0 | 2 | 0 | 0 | 0 | 1000 | 0% | 0 | 70 | 0.002
Light Commercial Vehicles | Petrol | N1-II | Euro 5 | PFI | CH4 | Rural |  |  | 10 | 130 | 0 | 0 | 2 | 0 | 0 | 0 | 1000 | 0% | 0 | 70 | 0.002
Light Commercial Vehicles | Petrol | N1-II | Euro 5 | PFI | CH4 | Highway |  |  | 10 | 130 | 0 | 0 | 2 | 0 | 0 | 0 | 1000 | 0% | 0 | 70 | 0.002
Light Commercial Vehicles | Petrol | N1-II | Euro 5 | PFI | SPN23 |  |  |  | 5 | 110 | 0 | 0 | 610133425501.938 | 0 | 0 | 0 | 1 | 0% | 0 | 70 | 610133425501.938
Light Commercial Vehicles | Petrol | N1-II | Euro 6 a/b/c | GDI | CO |  |  |  | 5 | 140 | 0.0015138 | -0.24829 | 12.7828 | 115.3064 | 0.0017421 | -0.50022 | 37.2238 | 0% | 0 | 70 | 0.4158
Light Commercial Vehicles | Petrol | N1-II | Euro 6 a/b/c | GDI | NOx |  |  |  | 5 | 120 | 0.0001587 | 0.054619 | -0.12809 | -0.12225 | 0.044451 | 1.3188 | -4.0853 | 0% | 0 | 70 | 0.014609
Light Commercial Vehicles | Petrol | N1-II | Euro 6 a/b/c | GDI | VOC |  |  |  | 5 | 140 | 3.4368e-06 | -0.00063592 | 0.032701 | 0.36816 | 0.00035603 | -0.095921 | 6.8258 | 0% | 0 | 70 | 0.0055423
Light Commercial Vehicles | Petrol | N1-II | Euro 6 a/b/c | GDI | PM Exhaust |  |  |  | 5 | 140 | 0 | 0 | 0.0004 | 0 | 0 | 0 | 1 | 0% | 0 | 70 | 0.0004
Light Commercial Vehicles | Petrol | N1-II | Euro 6 a/b/c | GDI | EC |  |  |  | 5 | 140 | 3.4536e-05 | -0.003295 | 0.46892 | 2.9774 | -1.0211e-05 | 0.0022802 | 0.1204 | 0% | 0 | 70 | 1.9568
Light Commercial Vehicles | Petrol | N1-II | Euro 6 a/b/c | GDI | CH4 | Urban Peak |  |  | 10 | 130 | 0 | 0 | 2 | 0 | 0 | 0 | 1000 | 0% | 0 | 70 | 0.002
Light Commercial Vehicles | Petrol | N1-II | Euro 6 a/b/c | GDI | CH4 | Urban Off Peak |  |  | 10 | 130 | 0 | 0 | 2 | 0 | 0 | 0 | 1000 | 0% | 0 | 70 | 0.002
Light Commercial Vehicles | Petrol | N1-II | Euro 6 a/b/c | GDI | CH4 | Rural |  |  | 10 | 130 | 0 | 0 | 2 | 0 | 0 | 0 | 1000 | 0% | 0 | 70 | 0.002
Light Commercial Vehicles | Petrol | N1-II | Euro 6 a/b/c | GDI | CH4 | Highway |  |  | 10 | 130 | 0 | 0 | 2 | 0 | 0 | 0 | 1000 | 0% | 0 | 70 | 0.002
Light Commercial Vehicles | Petrol | N1-II | Euro 6 a/b/c | GDI | SPN23 |  |  |  | 5 | 110 | 0 | 0 | 812333333333.333 | 0 | 0 | 0 | 1 | 0% | 0 | 70 | 812333333333.333
Light Commercial Vehicles | Petrol | N1-II | Euro 6 a/b/c | PFI | CO |  |  |  | 5 | 140 | 0.0015138 | -0.24829 | 12.7828 | 115.3064 | 0.0017421 | -0.50022 | 37.2238 | 0% | 0 | 70 | 0.4158
Light Commercial Vehicles | Petrol | N1-II | Euro 6 a/b/c | PFI | NOx |  |  |  | 5 | 120 | 0.0001587 | 0.054619 | -0.12809 | -0.12225 | 0.044451 | 1.3188 | -4.0853 | 0% | 0 | 70 | 0.014609
Light Commercial Vehicles | Petrol | N1-II | Euro 6 a/b/c | PFI | VOC |  |  |  | 5 | 140 | 3.4368e-06 | -0.00063592 | 0.032701 | 0.36816 | 0.00035603 | -0.095921 | 6.8258 | 0% | 0 | 70 | 0.0055423
Light Commercial Vehicles | Petrol | N1-II | Euro 6 a/b/c | PFI | PM Exhaust |  |  |  | 5 | 140 | 0 | 0 | 0.00029948 | 0 | 0 | 0 | 1 | 0% | 0 | 70 | 0.00029948
Light Commercial Vehicles | Petrol | N1-II | Euro 6 a/b/c | PFI | EC |  |  |  | 5 | 140 | 3.4536e-05 | -0.003295 | 0.46892 | 2.9774 | -1.0211e-05 | 0.0022802 | 0.1204 | 0% | 0 | 70 | 1.9568
Light Commercial Vehicles | Petrol | N1-II | Euro 6 a/b/c | PFI | CH4 | Urban Peak |  |  | 10 | 130 | 0 | 0 | 2 | 0 | 0 | 0 | 1000 | 0% | 0 | 70 | 0.002
Light Commercial Vehicles | Petrol | N1-II | Euro 6 a/b/c | PFI | CH4 | Urban Off Peak |  |  | 10 | 130 | 0 | 0 | 2 | 0 | 0 | 0 | 1000 | 0% | 0 | 70 | 0.002
Light Commercial Vehicles | Petrol | N1-II | Euro 6 a/b/c | PFI | CH4 | Rural |  |  | 10 | 130 | 0 | 0 | 2 | 0 | 0 | 0 | 1000 | 0% | 0 | 70 | 0.002
Light Commercial Vehicles | Petrol | N1-II | Euro 6 a/b/c | PFI | CH4 | Highway |  |  | 10 | 130 | 0 | 0 | 2 | 0 | 0 | 0 | 1000 | 0% | 0 | 70 | 0.002
Light Commercial Vehicles | Petrol | N1-II | Euro 6 a/b/c | PFI | SPN23 |  |  |  | 5 | 110 | 0 | 0 | 648000000000 | 0 | 0 | 0 | 1 | 0% | 0 | 70 | 648000000000
Light Commercial Vehicles | Petrol | N1-II | Euro 6 d-temp | GDI | CO |  |  |  | 5 | 140 | 0.0015138 | -0.24829 | 12.7828 | 115.3064 | 0.0017421 | -0.50022 | 37.2238 | 0% | 0 | 70 | 0.4158
Light Commercial Vehicles | Petrol | N1-II | Euro 6 d-temp | GDI | NOx |  |  |  | 5 | 120 | 0.0001587 | 0.054619 | -0.12809 | -0.12225 | 0.044451 | 1.3188 | -4.0853 | 0% | 0 | 70 | 0.014609
Light Commercial Vehicles | Petrol | N1-II | Euro 6 d-temp | GDI | VOC |  |  |  | 5 | 140 | 3.4368e-06 | -0.00063592 | 0.032701 | 0.36816 | 0.00035603 | -0.095921 | 6.8258 | 0% | 0 | 70 | 0.0055423
Light Commercial Vehicles | Petrol | N1-II | Euro 6 d-temp | GDI | PM Exhaust |  |  |  | 5 | 140 | 0 | 0 | 0.0004 | 0 | 0 | 0 | 1 | 0% | 0 | 70 | 0.0004
Light Commercial Vehicles | Petrol | N1-II | Euro 6 d-temp | GDI | EC |  |  |  | 5 | 140 | 3.4536e-05 | -0.003295 | 0.46892 | 2.9774 | -1.0211e-05 | 0.0022802 | 0.1204 | 0% | 0 | 70 | 1.9568
Light Commercial Vehicles | Petrol | N1-II | Euro 6 d-temp | GDI | CH4 | Urban Peak |  |  | 10 | 130 | 0 | 0 | 2 | 0 | 0 | 0 | 1000 | 0% | 0 | 70 | 0.002
Light Commercial Vehicles | Petrol | N1-II | Euro 6 d-temp | GDI | CH4 | Urban Off Peak |  |  | 10 | 130 | 0 | 0 | 2 | 0 | 0 | 0 | 1000 | 0% | 0 | 70 | 0.002
Light Commercial Vehicles | Petrol | N1-II | Euro 6 d-temp | GDI | CH4 | Rural |  |  | 10 | 130 | 0 | 0 | 2 | 0 | 0 | 0 | 1000 | 0% | 0 | 70 | 0.002
Light Commercial Vehicles | Petrol | N1-II | Euro 6 d-temp | GDI | CH4 | Highway |  |  | 10 | 130 | 0 | 0 | 2 | 0 | 0 | 0 | 1000 | 0% | 0 | 70 | 0.002
Light Commercial Vehicles | Petrol | N1-II | Euro 6 d-temp | GDI | SPN23 |  |  |  | 5 | 110 | 0 | 0 | 812333333333.333 | 0 | 0 | 0 | 1 | 0% | 0 | 70 | 812333333333.333
Light Commercial Vehicles | Petrol | N1-II | Euro 6 d-temp | PFI | CO |  |  |  | 5 | 140 | 0.0015138 | -0.24829 | 12.7828 | 115.3064 | 0.0017421 | -0.50022 | 37.2238 | 0% | 0 | 70 | 0.4158
Light Commercial Vehicles | Petrol | N1-II | Euro 6 d-temp | PFI | NOx |  |  |  | 5 | 120 | 0.0001587 | 0.054619 | -0.12809 | -0.12225 | 0.044451 | 1.3188 | -4.0853 | 0% | 0 | 70 | 0.014609
Light Commercial Vehicles | Petrol | N1-II | Euro 6 d-temp | PFI | VOC |  |  |  | 5 | 140 | 3.4368e-06 | -0.00063592 | 0.032701 | 0.36816 | 0.00035603 | -0.095921 | 6.8258 | 0% | 0 | 70 | 0.0055423
Light Commercial Vehicles | Petrol | N1-II | Euro 6 d-temp | PFI | PM Exhaust |  |  |  | 5 | 140 | 0 | 0 | 0.00029948 | 0 | 0 | 0 | 1 | 0% | 0 | 70 | 0.00029948
Light Commercial Vehicles | Petrol | N1-II | Euro 6 d-temp | PFI | EC |  |  |  | 5 | 140 | 3.4536e-05 | -0.003295 | 0.46892 | 2.9774 | -1.0211e-05 | 0.0022802 | 0.1204 | 0% | 0 | 70 | 1.9568
Light Commercial Vehicles | Petrol | N1-II | Euro 6 d-temp | PFI | CH4 | Urban Peak |  |  | 10 | 130 | 0 | 0 | 2 | 0 | 0 | 0 | 1000 | 0% | 0 | 70 | 0.002
Light Commercial Vehicles | Petrol | N1-II | Euro 6 d-temp | PFI | CH4 | Urban Off Peak |  |  | 10 | 130 | 0 | 0 | 2 | 0 | 0 | 0 | 1000 | 0% | 0 | 70 | 0.002
Light Commercial Vehicles | Petrol | N1-II | Euro 6 d-temp | PFI | CH4 | Rural |  |  | 10 | 130 | 0 | 0 | 2 | 0 | 0 | 0 | 1000 | 0% | 0 | 70 | 0.002
Light Commercial Vehicles | Petrol | N1-II | Euro 6 d-temp | PFI | CH4 | Highway |  |  | 10 | 130 | 0 | 0 | 2 | 0 | 0 | 0 | 1000 | 0% | 0 | 70 | 0.002
Light Commercial Vehicles | Petrol | N1-II | Euro 6 d-temp | PFI | SPN23 |  |  |  | 5 | 110 | 0 | 0 | 648000000000 | 0 | 0 | 0 | 1 | 0% | 0 | 70 | 648000000000
Light Commercial Vehicles | Petrol | N1-II | Euro 6 d-temp | GDI+GPF | CO |  |  |  | 5 | 140 | 0.0015138 | -0.24829 | 12.7828 | 115.3064 | 0.0017421 | -0.50022 | 37.2238 | 0% | 0 | 70 | 0.4158
Light Commercial Vehicles | Petrol | N1-II | Euro 6 d-temp | GDI+GPF | NOx |  |  |  | 5 | 120 | 0.0001587 | 0.054619 | -0.12809 | -0.12225 | 0.044451 | 1.3188 | -4.0853 | 0% | 0 | 70 | 0.014609
Light Commercial Vehicles | Petrol | N1-II | Euro 6 d-temp | GDI+GPF | VOC |  |  |  | 5 | 140 | 3.4368e-06 | -0.00063592 | 0.032701 | 0.36816 | 0.00035603 | -0.095921 | 6.8258 | 0% | 0 | 70 | 0.0055423
Light Commercial Vehicles | Petrol | N1-II | Euro 6 d-temp | GDI+GPF | PM Exhaust |  |  |  | 5 | 140 | 0 | 0 | 0.00011286 | 0 | 0 | 0 | 1 | 0% | 0 | 70 | 0.00011286
Light Commercial Vehicles | Petrol | N1-II | Euro 6 d-temp | GDI+GPF | EC |  |  |  | 5 | 140 | 3.4536e-05 | -0.003295 | 0.46892 | 2.9774 | -1.0211e-05 | 0.0022802 | 0.1204 | 0% | 0 | 70 | 1.9568
Light Commercial Vehicles | Petrol | N1-II | Euro 6 d-temp | GDI+GPF | CH4 | Urban Peak |  |  | 10 | 130 | 0 | 0 | 2 | 0 | 0 | 0 | 1000 | 0% | 0 | 70 | 0.002
Light Commercial Vehicles | Petrol | N1-II | Euro 6 d-temp | GDI+GPF | CH4 | Urban Off Peak |  |  | 10 | 130 | 0 | 0 | 2 | 0 | 0 | 0 | 1000 | 0% | 0 | 70 | 0.002
Light Commercial Vehicles | Petrol | N1-II | Euro 6 d-temp | GDI+GPF | CH4 | Rural |  |  | 10 | 130 | 0 | 0 | 2 | 0 | 0 | 0 | 1000 | 0% | 0 | 70 | 0.002
Light Commercial Vehicles | Petrol | N1-II | Euro 6 d-temp | GDI+GPF | CH4 | Highway |  |  | 10 | 130 | 0 | 0 | 2 | 0 | 0 | 0 | 1000 | 0% | 0 | 70 | 0.002
Light Commercial Vehicles | Petrol | N1-II | Euro 6 d-temp | GDI+GPF | SPN23 |  |  |  | 5 | 110 | 0 | 0 | 129840000000 | 0 | 0 | 0 | 1 | 0% | 0 | 70 | 129840000000
Light Commercial Vehicles | Petrol | N1-II | Euro 6 d/e | GDI | CO |  |  |  | 5 | 140 | 0.0015138 | -0.24829 | 12.7828 | 115.3064 | 0.0017421 | -0.50022 | 37.2238 | 0% | 0 | 70 | 0.4158
Light Commercial Vehicles | Petrol | N1-II | Euro 6 d/e | GDI | NOx |  |  |  | 5 | 120 | 0.0001587 | 0.054619 | -0.12809 | -0.12225 | 0.044451 | 1.3188 | -4.0853 | 0% | 0 | 70 | 0.014609
Light Commercial Vehicles | Petrol | N1-II | Euro 6 d/e | GDI | VOC |  |  |  | 5 | 140 | 3.4368e-06 | -0.00063592 | 0.032701 | 0.36816 | 0.00035603 | -0.095921 | 6.8258 | 0% | 0 | 70 | 0.0055423
Light Commercial Vehicles | Petrol | N1-II | Euro 6 d/e | GDI | PM Exhaust |  |  |  | 5 | 140 | 0 | 0 | 0.0004 | 0 | 0 | 0 | 1 | 0% | 0 | 70 | 0.0004
Light Commercial Vehicles | Petrol | N1-II | Euro 6 d/e | GDI | EC |  |  |  | 5 | 140 | 3.4536e-05 | -0.003295 | 0.46892 | 2.9774 | -1.0211e-05 | 0.0022802 | 0.1204 | 0% | 0 | 70 | 1.9568
Light Commercial Vehicles | Petrol | N1-II | Euro 6 d/e | GDI | CH4 | Urban Peak |  |  | 10 | 130 | 0 | 0 | 2 | 0 | 0 | 0 | 1000 | 0% | 0 | 70 | 0.002
Light Commercial Vehicles | Petrol | N1-II | Euro 6 d/e | GDI | CH4 | Urban Off Peak |  |  | 10 | 130 | 0 | 0 | 2 | 0 | 0 | 0 | 1000 | 0% | 0 | 70 | 0.002
Light Commercial Vehicles | Petrol | N1-II | Euro 6 d/e | GDI | CH4 | Rural |  |  | 10 | 130 | 0 | 0 | 2 | 0 | 0 | 0 | 1000 | 0% | 0 | 70 | 0.002
Light Commercial Vehicles | Petrol | N1-II | Euro 6 d/e | GDI | CH4 | Highway |  |  | 10 | 130 | 0 | 0 | 2 | 0 | 0 | 0 | 1000 | 0% | 0 | 70 | 0.002
Light Commercial Vehicles | Petrol | N1-II | Euro 6 d/e | GDI | SPN23 |  |  |  | 5 | 110 | 0 | 0 | 812333333333.333 | 0 | 0 | 0 | 1 | 0% | 0 | 70 | 812333333333.333
Light Commercial Vehicles | Petrol | N1-II | Euro 6 d/e | PFI | CO |  |  |  | 5 | 140 | 0.0015138 | -0.24829 | 12.7828 | 115.3064 | 0.0017421 | -0.50022 | 37.2238 | 0% | 0 | 70 | 0.4158
Light Commercial Vehicles | Petrol | N1-II | Euro 6 d/e | PFI | NOx |  |  |  | 5 | 120 | 0.0001587 | 0.054619 | -0.12809 | -0.12225 | 0.044451 | 1.3188 | -4.0853 | 0% | 0 | 70 | 0.014609
Light Commercial Vehicles | Petrol | N1-II | Euro 6 d/e | PFI | VOC |  |  |  | 5 | 140 | 3.4368e-06 | -0.00063592 | 0.032701 | 0.36816 | 0.00035603 | -0.095921 | 6.8258 | 0% | 0 | 70 | 0.0055423
Light Commercial Vehicles | Petrol | N1-II | Euro 6 d/e | PFI | PM Exhaust |  |  |  | 5 | 140 | 0 | 0 | 0.00029948 | 0 | 0 | 0 | 1 | 0% | 0 | 70 | 0.00029948
Light Commercial Vehicles | Petrol | N1-II | Euro 6 d/e | PFI | EC |  |  |  | 5 | 140 | 3.4536e-05 | -0.003295 | 0.46892 | 2.9774 | -1.0211e-05 | 0.0022802 | 0.1204 | 0% | 0 | 70 | 1.9568
Light Commercial Vehicles | Petrol | N1-II | Euro 6 d/e | PFI | CH4 | Urban Peak |  |  | 10 | 130 | 0 | 0 | 2 | 0 | 0 | 0 | 1000 | 0% | 0 | 70 | 0.002
Light Commercial Vehicles | Petrol | N1-II | Euro 6 d/e | PFI | CH4 | Urban Off Peak |  |  | 10 | 130 | 0 | 0 | 2 | 0 | 0 | 0 | 1000 | 0% | 0 | 70 | 0.002
Light Commercial Vehicles | Petrol | N1-II | Euro 6 d/e | PFI | CH4 | Rural |  |  | 10 | 130 | 0 | 0 | 2 | 0 | 0 | 0 | 1000 | 0% | 0 | 70 | 0.002
Light Commercial Vehicles | Petrol | N1-II | Euro 6 d/e | PFI | CH4 | Highway |  |  | 10 | 130 | 0 | 0 | 2 | 0 | 0 | 0 | 1000 | 0% | 0 | 70 | 0.002
Light Commercial Vehicles | Petrol | N1-II | Euro 6 d/e | PFI | SPN23 |  |  |  | 5 | 110 | 0 | 0 | 648000000000 | 0 | 0 | 0 | 1 | 0% | 0 | 70 | 648000000000
Light Commercial Vehicles | Petrol | N1-II | Euro 6 d/e | GDI+GPF | CO |  |  |  | 5 | 140 | 0.0015138 | -0.24829 | 12.7828 | 115.3064 | 0.0017421 | -0.50022 | 37.2238 | 0% | 0 | 70 | 0.4158
Light Commercial Vehicles | Petrol | N1-II | Euro 6 d/e | GDI+GPF | NOx |  |  |  | 5 | 120 | 0.0001587 | 0.054619 | -0.12809 | -0.12225 | 0.044451 | 1.3188 | -4.0853 | 0% | 0 | 70 | 0.014609
Light Commercial Vehicles | Petrol | N1-II | Euro 6 d/e | GDI+GPF | VOC |  |  |  | 5 | 140 | 3.4368e-06 | -0.00063592 | 0.032701 | 0.36816 | 0.00035603 | -0.095921 | 6.8258 | 0% | 0 | 70 | 0.0055423
Light Commercial Vehicles | Petrol | N1-II | Euro 6 d/e | GDI+GPF | PM Exhaust |  |  |  | 5 | 140 | 0 | 0 | 0.00011286 | 0 | 0 | 0 | 1 | 0% | 0 | 70 | 0.00011286
Light Commercial Vehicles | Petrol | N1-II | Euro 6 d/e | GDI+GPF | EC |  |  |  | 5 | 140 | 3.4536e-05 | -0.003295 | 0.46892 | 2.9774 | -1.0211e-05 | 0.0022802 | 0.1204 | 0% | 0 | 70 | 1.9568
Light Commercial Vehicles | Petrol | N1-II | Euro 6 d/e | GDI+GPF | CH4 | Urban Peak |  |  | 10 | 130 | 0 | 0 | 2 | 0 | 0 | 0 | 1000 | 0% | 0 | 70 | 0.002
Light Commercial Vehicles | Petrol | N1-II | Euro 6 d/e | GDI+GPF | CH4 | Urban Off Peak |  |  | 10 | 130 | 0 | 0 | 2 | 0 | 0 | 0 | 1000 | 0% | 0 | 70 | 0.002
Light Commercial Vehicles | Petrol | N1-II | Euro 6 d/e | GDI+GPF | CH4 | Rural |  |  | 10 | 130 | 0 | 0 | 2 | 0 | 0 | 0 | 1000 | 0% | 0 | 70 | 0.002
Light Commercial Vehicles | Petrol | N1-II | Euro 6 d/e | GDI+GPF | CH4 | Highway |  |  | 10 | 130 | 0 | 0 | 2 | 0 | 0 | 0 | 1000 | 0% | 0 | 70 | 0.002
Light Commercial Vehicles | Petrol | N1-II | Euro 6 d/e | GDI+GPF | SPN23 |  |  |  | 5 | 110 | 0 | 0 | 129840000000 | 0 | 0 | 0 | 1 | 0% | 0 | 70 | 129840000000
Light Commercial Vehicles | Petrol | N1-II | Euro 7 | GDI | CO |  |  |  | 5 | 140 | 0.0015138 | -0.24829 | 12.7828 | 115.3064 | 0.0017421 | -0.50022 | 37.2238 | 0% | 0 | 70 | 0.4158 | X
Light Commercial Vehicles | Petrol | N1-II | Euro 7 | GDI | NOx |  |  |  | 5 | 120 | 0.0001587 | 0.054619 | -0.12809 | -0.12225 | 0.044451 | 1.3188 | -4.0853 | 0% | 0 | 70 | 0.014609 | X
Light Commercial Vehicles | Petrol | N1-II | Euro 7 | GDI | VOC |  |  |  | 5 | 140 | 3.4368e-06 | -0.00063592 | 0.032701 | 0.36816 | 0.00035603 | -0.095921 | 6.8258 | 0% | 0 | 70 | 0.0055423 | X
Light Commercial Vehicles | Petrol | N1-II | Euro 7 | GDI | PM Exhaust |  |  |  | 5 | 140 | 0 | 0 | 0.0004 | 0 | 0 | 0 | 1 | 0% | 0 | 70 | 0.0004 | X
Light Commercial Vehicles | Petrol | N1-II | Euro 7 | GDI | EC |  |  |  | 5 | 140 | 3.4536e-05 | -0.003295 | 0.46892 | 2.9774 | -1.0211e-05 | 0.0022802 | 0.1204 | 0% | 0 | 70 | 1.9568 | X
Light Commercial Vehicles | Petrol | N1-II | Euro 7 | GDI | CH4 | Urban Peak |  |  | 10 | 130 | 0 | 0 | 2 | 0 | 0 | 0 | 1000 | 0% | 0 | 70 | 0.002 | X
Light Commercial Vehicles | Petrol | N1-II | Euro 7 | GDI | CH4 | Urban Off Peak |  |  | 10 | 130 | 0 | 0 | 2 | 0 | 0 | 0 | 1000 | 0% | 0 | 70 | 0.002 | X
Light Commercial Vehicles | Petrol | N1-II | Euro 7 | GDI | CH4 | Rural |  |  | 10 | 130 | 0 | 0 | 2 | 0 | 0 | 0 | 1000 | 0% | 0 | 70 | 0.002 | X
Light Commercial Vehicles | Petrol | N1-II | Euro 7 | GDI | CH4 | Highway |  |  | 10 | 130 | 0 | 0 | 2 | 0 | 0 | 0 | 1000 | 0% | 0 | 70 | 0.002 | X
Light Commercial Vehicles | Petrol | N1-II | Euro 7 | GDI | SPN23 |  |  |  | 5 | 110 | 0 | 0 | 812333333333.333 | 0 | 0 | 0 | 1 | 0% | 0 | 70 | 812333333333.333 | X
Light Commercial Vehicles | Petrol | N1-II | Euro 7 | PFI | CO |  |  |  | 5 | 140 | 0.0015138 | -0.24829 | 12.7828 | 115.3064 | 0.0017421 | -0.50022 | 37.2238 | 0% | 0 | 70 | 0.4158 | X
Light Commercial Vehicles | Petrol | N1-II | Euro 7 | PFI | NOx |  |  |  | 5 | 120 | 0.0001587 | 0.054619 | -0.12809 | -0.12225 | 0.044451 | 1.3188 | -4.0853 | 0% | 0 | 70 | 0.014609 | X
Light Commercial Vehicles | Petrol | N1-II | Euro 7 | PFI | VOC |  |  |  | 5 | 140 | 3.4368e-06 | -0.00063592 | 0.032701 | 0.36816 | 0.00035603 | -0.095921 | 6.8258 | 0% | 0 | 70 | 0.0055423 | X
Light Commercial Vehicles | Petrol | N1-II | Euro 7 | PFI | PM Exhaust |  |  |  | 5 | 140 | 0 | 0 | 0.00029948 | 0 | 0 | 0 | 1 | 0% | 0 | 70 | 0.00029948 | X
Light Commercial Vehicles | Petrol | N1-II | Euro 7 | PFI | EC |  |  |  | 5 | 140 | 3.4536e-05 | -0.003295 | 0.46892 | 2.9774 | -1.0211e-05 | 0.0022802 | 0.1204 | 0% | 0 | 70 | 1.9568 | X
Light Commercial Vehicles | Petrol | N1-II | Euro 7 | PFI | CH4 | Urban Peak |  |  | 10 | 130 | 0 | 0 | 2 | 0 | 0 | 0 | 1000 | 0% | 0 | 70 | 0.002 | X
Light Commercial Vehicles | Petrol | N1-II | Euro 7 | PFI | CH4 | Urban Off Peak |  |  | 10 | 130 | 0 | 0 | 2 | 0 | 0 | 0 | 1000 | 0% | 0 | 70 | 0.002 | X
Light Commercial Vehicles | Petrol | N1-II | Euro 7 | PFI | CH4 | Rural |  |  | 10 | 130 | 0 | 0 | 2 | 0 | 0 | 0 | 1000 | 0% | 0 | 70 | 0.002 | X
Light Commercial Vehicles | Petrol | N1-II | Euro 7 | PFI | CH4 | Highway |  |  | 10 | 130 | 0 | 0 | 2 | 0 | 0 | 0 | 1000 | 0% | 0 | 70 | 0.002 | X
Light Commercial Vehicles | Petrol | N1-II | Euro 7 | PFI | SPN23 |  |  |  | 5 | 110 | 0 | 0 | 648000000000 | 0 | 0 | 0 | 1 | 0% | 0 | 70 | 648000000000 | X
Light Commercial Vehicles | Petrol | N1-II | Euro 7 | GDI+GPF | CO |  |  |  | 5 | 140 | 0.0015138 | -0.24829 | 12.7828 | 115.3064 | 0.0017421 | -0.50022 | 37.2238 | 0% | 0 | 70 | 0.4158 | X
Light Commercial Vehicles | Petrol | N1-II | Euro 7 | GDI+GPF | NOx |  |  |  | 5 | 120 | 0.0001587 | 0.054619 | -0.12809 | -0.12225 | 0.044451 | 1.3188 | -4.0853 | 0% | 0 | 70 | 0.014609 | X
Light Commercial Vehicles | Petrol | N1-II | Euro 7 | GDI+GPF | VOC |  |  |  | 5 | 140 | 3.4368e-06 | -0.00063592 | 0.032701 | 0.36816 | 0.00035603 | -0.095921 | 6.8258 | 0% | 0 | 70 | 0.0055423 | X
Light Commercial Vehicles | Petrol | N1-II | Euro 7 | GDI+GPF | PM Exhaust |  |  |  | 5 | 140 | 0 | 0 | 0.00011286 | 0 | 0 | 0 | 1 | 0% | 0 | 70 | 0.00011286 | X
Light Commercial Vehicles | Petrol | N1-II | Euro 7 | GDI+GPF | EC |  |  |  | 5 | 140 | 3.4536e-05 | -0.003295 | 0.46892 | 2.9774 | -1.0211e-05 | 0.0022802 | 0.1204 | 0% | 0 | 70 | 1.9568 | X
Light Commercial Vehicles | Petrol | N1-II | Euro 7 | GDI+GPF | CH4 | Urban Peak |  |  | 10 | 130 | 0 | 0 | 2 | 0 | 0 | 0 | 1000 | 0% | 0 | 70 | 0.002 | X
Light Commercial Vehicles | Petrol | N1-II | Euro 7 | GDI+GPF | CH4 | Urban Off Peak |  |  | 10 | 130 | 0 | 0 | 2 | 0 | 0 | 0 | 1000 | 0% | 0 | 70 | 0.002 | X
Light Commercial Vehicles | Petrol | N1-II | Euro 7 | GDI+GPF | CH4 | Rural |  |  | 10 | 130 | 0 | 0 | 2 | 0 | 0 | 0 | 1000 | 0% | 0 | 70 | 0.002 | X
Light Commercial Vehicles | Petrol | N1-II | Euro 7 | GDI+GPF | CH4 | Highway |  |  | 10 | 130 | 0 | 0 | 2 | 0 | 0 | 0 | 1000 | 0% | 0 | 70 | 0.002 | X
Light Commercial Vehicles | Petrol | N1-II | Euro 7 | GDI+GPF | SPN23 |  |  |  | 5 | 110 | 0 | 0 | 129840000000 | 0 | 0 | 0 | 1 | 0% | 0 | 70 | 129840000000 | X
Light Commercial Vehicles | Petrol | N1-III | Conventional |  | CO |  |  |  | 10 | 110 | 0.00085214 | -0.1168 | 4.4606 | -5.117e-09 | -1.1166e-14 | 7.6141e-13 | 0.077187 | 0% | 0 | 70 | 5.961
Light Commercial Vehicles | Petrol | N1-III | Conventional |  | NOx |  |  |  | 10 | 110 | 0.32413 | 35.4205 | 2.72 | 1.5867e-06 | -4.7244e-11 | 18.1079 | 1.3915 | 0% | 0 | 70 | 3.2077
Light Commercial Vehicles | Petrol | N1-III | Conventional |  | VOC |  |  |  | 10 | 110 | 0.00040508 | -0.070007 | 3.275 | 1.0121e-11 | -9.5071e-16 | 1.681e-14 | 0.59835 | 0% | 0 | 70 | 0.6007
Light Commercial Vehicles | Petrol | N1-III | Conventional |  | PM Exhaust | Urban Peak |  |  | 10 | 110 | 0 | 0 | 0.00322 | 0 | 0 | 0 | 1 | 0% | 0 | 70 | 0.00322
Light Commercial Vehicles | Petrol | N1-III | Conventional |  | PM Exhaust | Urban Off Peak |  |  | 10 | 110 | 0 | 0 | 0.00322 | 0 | 0 | 0 | 1 | 0% | 0 | 70 | 0.00322
Light Commercial Vehicles | Petrol | N1-III | Conventional |  | PM Exhaust | Rural |  |  | 10 | 110 | 0 | 0 | 0.00184 | 0 | 0 | 0 | 1 | 0% | 0 | 70 | 0.00184
Light Commercial Vehicles | Petrol | N1-III | Conventional |  | PM Exhaust | Highway |  |  | 10 | 110 | 0 | 0 | 0.0019 | 0 | 0 | 0 | 1 | 0% | 0 | 70 | 0.0019
Light Commercial Vehicles | Petrol | N1-III | Conventional |  | EC |  |  |  | 10 | 110 | 0.0046998 | -0.7455 | 45.4531 | 2.8582e-09 | -1.4819e-13 | -1.8863e-12 | 6.4291 | 0% | 0 | 70 | 2.535
Light Commercial Vehicles | Petrol | N1-III | Conventional |  | CH4 | Urban Peak |  |  | 10 | 130 | 0 | 0 | 131 | 0 | 0 | 0 | 1000 | 0% | 0 | 70 | 0.131
Light Commercial Vehicles | Petrol | N1-III | Conventional |  | CH4 | Urban Off Peak |  |  | 10 | 130 | 0 | 0 | 131 | 0 | 0 | 0 | 1000 | 0% | 0 | 70 | 0.131
Light Commercial Vehicles | Petrol | N1-III | Conventional |  | CH4 | Rural |  |  | 10 | 130 | 0 | 0 | 86 | 0 | 0 | 0 | 1000 | 0% | 0 | 70 | 0.086
Light Commercial Vehicles | Petrol | N1-III | Conventional |  | CH4 | Highway |  |  | 10 | 130 | 0 | 0 | 41 | 0 | 0 | 0 | 1000 | 0% | 0 | 70 | 0.041
Light Commercial Vehicles | Petrol | N1-III | Conventional |  | SPN23 | Urban Peak |  |  | 5 | 110 | 0 | 0 | 8760000000000 | 0 | 0 | 0 | 1 | 0% | 0 | 70 | 8760000000000
Light Commercial Vehicles | Petrol | N1-III | Conventional |  | SPN23 | Urban Off Peak |  |  | 5 | 110 | 0 | 0 | 8760000000000 | 0 | 0 | 0 | 1 | 0% | 0 | 70 | 8760000000000
Light Commercial Vehicles | Petrol | N1-III | Conventional |  | SPN23 | Rural |  |  | 5 | 110 | 0 | 0 | 3110000000000 | 0 | 0 | 0 | 1 | 0% | 0 | 70 | 3110000000000
Light Commercial Vehicles | Petrol | N1-III | Conventional |  | SPN23 | Highway |  |  | 5 | 110 | 0 | 0 | 18100000000000 | 0 | 0 | 0 | 1 | 0% | 0 | 70 | 18100000000000
Light Commercial Vehicles | Petrol | N1-III | Euro 1 |  | CO |  |  |  | 10 | 120 | 0.0013913 | -0.19609 | 7.1921 | -3.5381e-12 | -1.7402e-17 | 1.3836e-15 | 0.37602 | 0% | 0 | 70 | 0.752
Light Commercial Vehicles | Petrol | N1-III | Euro 1 |  | NOx |  |  |  | 10 | 120 | 0.00027108 | -0.032314 | 2.3913 | -1.3862e-09 | -1.0926e-13 | 1.553e-11 | 3.5905 | 0% | 0 | 70 | 0.40595
Light Commercial Vehicles | Petrol | N1-III | Euro 1 |  | VOC |  |  |  | 10 | 120 | 0.0001324 | -0.024025 | 1.2533 | 7.3503e-11 | -1.3161e-15 | -5.0665e-13 | 2.2946 | 0% | 0 | 70 | 0.09603
Light Commercial Vehicles | Petrol | N1-III | Euro 1 |  | PM Exhaust | Urban Peak |  |  | 10 | 110 | 0 | 0 | 0.00322 | 0 | 0 | 0 | 1 | 0% | 0 | 70 | 0.00322
Light Commercial Vehicles | Petrol | N1-III | Euro 1 |  | PM Exhaust | Urban Off Peak |  |  | 10 | 110 | 0 | 0 | 0.00322 | 0 | 0 | 0 | 1 | 0% | 0 | 70 | 0.00322
Light Commercial Vehicles | Petrol | N1-III | Euro 1 |  | PM Exhaust | Rural |  |  | 10 | 110 | 0 | 0 | 0.00184 | 0 | 0 | 0 | 1 | 0% | 0 | 70 | 0.00184
Light Commercial Vehicles | Petrol | N1-III | Euro 1 |  | PM Exhaust | Highway |  |  | 10 | 110 | 0 | 0 | 0.0019 | 0 | 0 | 0 | 1 | 0% | 0 | 70 | 0.0019
Light Commercial Vehicles | Petrol | N1-III | Euro 1 |  | EC |  |  |  | 10 | 120 | 0.00052597 | -0.083346 | 5.0938 | -4.3799e-09 | -9.9938e-14 | 4.6369e-12 | 0.61618 | 0% | 0 | 70 | 2.981
Light Commercial Vehicles | Petrol | N1-III | Euro 1 |  | CH4 | Urban Peak |  |  | 10 | 130 | 0 | 0 | 26 | 0 | 0 | 0 | 1000 | 0% | 0 | 70 | 0.026
Light Commercial Vehicles | Petrol | N1-III | Euro 1 |  | CH4 | Urban Off Peak |  |  | 10 | 130 | 0 | 0 | 26 | 0 | 0 | 0 | 1000 | 0% | 0 | 70 | 0.026
Light Commercial Vehicles | Petrol | N1-III | Euro 1 |  | CH4 | Rural |  |  | 10 | 130 | 0 | 0 | 16 | 0 | 0 | 0 | 1000 | 0% | 0 | 70 | 0.016
Light Commercial Vehicles | Petrol | N1-III | Euro 1 |  | CH4 | Highway |  |  | 10 | 130 | 0 | 0 | 14 | 0 | 0 | 0 | 1000 | 0% | 0 | 70 | 0.014
Light Commercial Vehicles | Petrol | N1-III | Euro 1 |  | SPN23 | Urban Peak |  |  | 5 | 110 | 0 | 0 | 8760000000000 | 0 | 0 | 0 | 1 | 0% | 0 | 70 | 8760000000000
Light Commercial Vehicles | Petrol | N1-III | Euro 1 |  | SPN23 | Urban Off Peak |  |  | 5 | 110 | 0 | 0 | 8760000000000 | 0 | 0 | 0 | 1 | 0% | 0 | 70 | 8760000000000
Light Commercial Vehicles | Petrol | N1-III | Euro 1 |  | SPN23 | Rural |  |  | 5 | 110 | 0 | 0 | 3110000000000 | 0 | 0 | 0 | 1 | 0% | 0 | 70 | 3110000000000
Light Commercial Vehicles | Petrol | N1-III | Euro 1 |  | SPN23 | Highway |  |  | 5 | 110 | 0 | 0 | 18100000000000 | 0 | 0 | 0 | 1 | 0% | 0 | 70 | 18100000000000
Light Commercial Vehicles | Petrol | N1-III | Euro 2 |  | CO |  |  |  | 10 | 120 | 0.001124 | -0.15843 | 5.8106 | -5.6866e-12 | -5.7693e-17 | 4.2895e-15 | 0.49801 | 0% | 0 | 70 | 0.45872
Light Commercial Vehicles | Petrol | N1-III | Euro 2 |  | NOx |  |  |  | 10 | 120 | 7.7725e-05 | -0.0092653 | 0.68563 | -2.8877e-14 | -5.8407e-17 | 3.1932e-15 | 3.0279 | 0% | 0 | 70 | 0.13802
Light Commercial Vehicles | Petrol | N1-III | Euro 2 |  | VOC |  |  |  | 10 | 120 | 3.6651e-05 | -0.0066505 | 0.34694 | 2.9959e-15 | -2.4767e-18 | -4.0155e-17 | 2.6466 | 0% | 0 | 70 | 0.023047
Light Commercial Vehicles | Petrol | N1-III | Euro 2 |  | PM Exhaust | Urban Peak |  |  | 10 | 110 | 0 | 0 | 0.00322 | 0 | 0 | 0 | 1 | 0% | 0 | 70 | 0.00322
Light Commercial Vehicles | Petrol | N1-III | Euro 2 |  | PM Exhaust | Urban Off Peak |  |  | 10 | 110 | 0 | 0 | 0.00322 | 0 | 0 | 0 | 1 | 0% | 0 | 70 | 0.00322
Light Commercial Vehicles | Petrol | N1-III | Euro 2 |  | PM Exhaust | Rural |  |  | 10 | 110 | 0 | 0 | 0.00184 | 0 | 0 | 0 | 1 | 0% | 0 | 70 | 0.00184
Light Commercial Vehicles | Petrol | N1-III | Euro 2 |  | PM Exhaust | Highway |  |  | 10 | 110 | 0 | 0 | 0.0019 | 0 | 0 | 0 | 1 | 0% | 0 | 70 | 0.0019
Light Commercial Vehicles | Petrol | N1-III | Euro 2 |  | EC |  |  |  | 10 | 120 | 0.00052597 | -0.083346 | 5.0938 | -4.3799e-09 | -9.9938e-14 | 4.6369e-12 | 0.61618 | 0% | 0 | 70 | 2.981
Light Commercial Vehicles | Petrol | N1-III | Euro 2 |  | CH4 | Urban Peak |  |  | 10 | 130 | 0 | 0 | 17 | 0 | 0 | 0 | 1000 | 0% | 0 | 70 | 0.017
Light Commercial Vehicles | Petrol | N1-III | Euro 2 |  | CH4 | Urban Off Peak |  |  | 10 | 130 | 0 | 0 | 17 | 0 | 0 | 0 | 1000 | 0% | 0 | 70 | 0.017
Light Commercial Vehicles | Petrol | N1-III | Euro 2 |  | CH4 | Rural |  |  | 10 | 130 | 0 | 0 | 13 | 0 | 0 | 0 | 1000 | 0% | 0 | 70 | 0.013
Light Commercial Vehicles | Petrol | N1-III | Euro 2 |  | CH4 | Highway |  |  | 10 | 130 | 0 | 0 | 11 | 0 | 0 | 0 | 1000 | 0% | 0 | 70 | 0.011
Light Commercial Vehicles | Petrol | N1-III | Euro 2 |  | SPN23 | Urban Peak |  |  | 5 | 110 | 0 | 0 | 6160000000000 | 0 | 0 | 0 | 1 | 0% | 0 | 70 | 6160000000000
Light Commercial Vehicles | Petrol | N1-III | Euro 2 |  | SPN23 | Urban Off Peak |  |  | 5 | 110 | 0 | 0 | 6160000000000 | 0 | 0 | 0 | 1 | 0% | 0 | 70 | 6160000000000
Light Commercial Vehicles | Petrol | N1-III | Euro 2 |  | SPN23 | Rural |  |  | 5 | 110 | 0 | 0 | 2670000000000 | 0 | 0 | 0 | 1 | 0% | 0 | 70 | 2670000000000
Light Commercial Vehicles | Petrol | N1-III | Euro 2 |  | SPN23 | Highway |  |  | 5 | 110 | 0 | 0 | 11800000000000 | 0 | 0 | 0 | 1 | 0% | 0 | 70 | 11800000000000
Light Commercial Vehicles | Petrol | N1-III | Euro 3 | PFI | CO |  |  |  | 10 | 120 | 0.0010097 | -0.14231 | 5.2196 | -3.4419e-12 | -5.7316e-17 | 3.9338e-15 | 0.52479 | 0% | 0 | 70 | 0.39104
Light Commercial Vehicles | Petrol | N1-III | Euro 3 | PFI | NOx |  |  |  | 10 | 120 | 0.00010933 | -0.013033 | 0.96441 | -1.2185e-10 | -2.4422e-13 | 1.4645e-11 | 6.8955 | 0% | 0 | 70 | 0.08525
Light Commercial Vehicles | Petrol | N1-III | Euro 3 | PFI | VOC |  |  |  | 10 | 120 | 3.1787e-05 | -0.005768 | 0.3009 | 5.8615e-13 | -7.1458e-16 | -1.4262e-14 | 3.935 | 0% | 0 | 70 | 0.013444
Light Commercial Vehicles | Petrol | N1-III | Euro 3 | PFI | PM Exhaust | Urban Peak |  |  | 10 | 110 | 0 | 0 | 0.00128 | 0 | 0 | 0 | 1 | 0% | 0 | 70 | 0.00128
Light Commercial Vehicles | Petrol | N1-III | Euro 3 | PFI | PM Exhaust | Urban Off Peak |  |  | 10 | 110 | 0 | 0 | 0.00128 | 0 | 0 | 0 | 1 | 0% | 0 | 70 | 0.00128
Light Commercial Vehicles | Petrol | N1-III | Euro 3 | PFI | PM Exhaust | Rural |  |  | 10 | 110 | 0 | 0 | 0.000836 | 0 | 0 | 0 | 1 | 0% | 0 | 70 | 0.000836
Light Commercial Vehicles | Petrol | N1-III | Euro 3 | PFI | PM Exhaust | Highway |  |  | 10 | 110 | 0 | 0 | 0.00119 | 0 | 0 | 0 | 1 | 0% | 0 | 70 | 0.00119
Light Commercial Vehicles | Petrol | N1-III | Euro 3 | PFI | EC |  |  |  | 10 | 120 | 0.00052597 | -0.083346 | 5.0938 | -4.3799e-09 | -9.9938e-14 | 4.6369e-12 | 0.61618 | 0% | 0 | 70 | 2.981
Light Commercial Vehicles | Petrol | N1-III | Euro 3 | PFI | CH4 | Urban Peak |  |  | 10 | 130 | 0 | 0 | 3 | 0 | 0 | 0 | 1000 | 0% | 0 | 70 | 0.003
Light Commercial Vehicles | Petrol | N1-III | Euro 3 | PFI | CH4 | Urban Off Peak |  |  | 10 | 130 | 0 | 0 | 3 | 0 | 0 | 0 | 1000 | 0% | 0 | 70 | 0.003
Light Commercial Vehicles | Petrol | N1-III | Euro 3 | PFI | CH4 | Rural |  |  | 10 | 130 | 0 | 0 | 2 | 0 | 0 | 0 | 1000 | 0% | 0 | 70 | 0.002
Light Commercial Vehicles | Petrol | N1-III | Euro 3 | PFI | CH4 | Highway |  |  | 10 | 130 | 0 | 0 | 4 | 0 | 0 | 0 | 1000 | 0% | 0 | 70 | 0.004
Light Commercial Vehicles | Petrol | N1-III | Euro 3 | PFI | SPN23 | Urban Peak |  |  | 5 | 110 | 0 | 0 | 3070000000000 | 0 | 0 | 0 | 1 | 0% | 0 | 70 | 3070000000000
Light Commercial Vehicles | Petrol | N1-III | Euro 3 | PFI | SPN23 | Urban Off Peak |  |  | 5 | 110 | 0 | 0 | 3070000000000 | 0 | 0 | 0 | 1 | 0% | 0 | 70 | 3070000000000
Light Commercial Vehicles | Petrol | N1-III | Euro 3 | PFI | SPN23 | Rural |  |  | 5 | 110 | 0 | 0 | 2230000000000 | 0 | 0 | 0 | 1 | 0% | 0 | 70 | 2230000000000
Light Commercial Vehicles | Petrol | N1-III | Euro 3 | PFI | SPN23 | Highway |  |  | 5 | 110 | 0 | 0 | 5600000000000 | 0 | 0 | 0 | 1 | 0% | 0 | 70 | 5600000000000
Light Commercial Vehicles | Petrol | N1-III | Euro 4 | PFI | CO |  |  |  | 10 | 120 | 0.00080097 | -0.11289 | 4.1406 | 5.2452e-11 | -1.0276e-15 | 3.2547e-14 | 0.77313 | 0% | 0 | 70 | 0.21056
Light Commercial Vehicles | Petrol | N1-III | Euro 4 | PFI | NOx |  |  |  | 10 | 120 | 3.9739e-05 | -0.0047371 | 0.35054 | -3.3707e-12 | -4.2148e-15 | 4.454e-13 | 5.2634 | 0% | 0 | 70 | 0.040595
Light Commercial Vehicles | Petrol | N1-III | Euro 4 | PFI | VOC |  |  |  | 10 | 120 | 9.0934e-06 | -0.0016501 | 0.08608 | 7.3742e-15 | -1.4832e-18 | -8.9395e-16 | 2.6266 | 0% | 0 | 70 | 0.0057618
Light Commercial Vehicles | Petrol | N1-III | Euro 4 | PFI | PM Exhaust | Urban Peak |  |  | 10 | 110 | 0 | 0 | 0.00128 | 0 | 0 | 0 | 1 | 0% | 0 | 70 | 0.00128
Light Commercial Vehicles | Petrol | N1-III | Euro 4 | PFI | PM Exhaust | Urban Off Peak |  |  | 10 | 110 | 0 | 0 | 0.00128 | 0 | 0 | 0 | 1 | 0% | 0 | 70 | 0.00128
Light Commercial Vehicles | Petrol | N1-III | Euro 4 | PFI | PM Exhaust | Rural |  |  | 10 | 110 | 0 | 0 | 0.000836 | 0 | 0 | 0 | 1 | 0% | 0 | 70 | 0.000836
Light Commercial Vehicles | Petrol | N1-III | Euro 4 | PFI | PM Exhaust | Highway |  |  | 10 | 110 | 0 | 0 | 0.00119 | 0 | 0 | 0 | 1 | 0% | 0 | 70 | 0.00119
Light Commercial Vehicles | Petrol | N1-III | Euro 4 | PFI | EC |  |  |  | 10 | 120 | 0.00052597 | -0.083346 | 5.0938 | -4.3799e-09 | -9.9938e-14 | 4.6369e-12 | 0.61618 | 0% | 0 | 70 | 2.981
Light Commercial Vehicles | Petrol | N1-III | Euro 4 | PFI | CH4 | Urban Peak |  |  | 10 | 130 | 0 | 0 | 2 | 0 | 0 | 0 | 1000 | 0% | 0 | 70 | 0.002
Light Commercial Vehicles | Petrol | N1-III | Euro 4 | PFI | CH4 | Urban Off Peak |  |  | 10 | 130 | 0 | 0 | 2 | 0 | 0 | 0 | 1000 | 0% | 0 | 70 | 0.002
Light Commercial Vehicles | Petrol | N1-III | Euro 4 | PFI | CH4 | Rural |  |  | 10 | 130 | 0 | 0 | 2 | 0 | 0 | 0 | 1000 | 0% | 0 | 70 | 0.002
Light Commercial Vehicles | Petrol | N1-III | Euro 4 | PFI | CH4 | Highway |  |  | 10 | 130 | 0 | 0 | 2 | 0 | 0 | 0 | 1000 | 0% | 0 | 70 | 0.002
Light Commercial Vehicles | Petrol | N1-III | Euro 4 | PFI | SPN23 | Urban Peak |  |  | 5 | 110 | 0 | 0 | 900000000000 | 0 | 0 | 0 | 1 | 0% | 0 | 70 | 900000000000
Light Commercial Vehicles | Petrol | N1-III | Euro 4 | PFI | SPN23 | Urban Off Peak |  |  | 5 | 110 | 0 | 0 | 900000000000 | 0 | 0 | 0 | 1 | 0% | 0 | 70 | 900000000000
Light Commercial Vehicles | Petrol | N1-III | Euro 4 | PFI | SPN23 | Rural |  |  | 5 | 110 | 0 | 0 | 790000000000 | 0 | 0 | 0 | 1 | 0% | 0 | 70 | 790000000000
Light Commercial Vehicles | Petrol | N1-III | Euro 4 | PFI | SPN23 | Highway |  |  | 5 | 110 | 0 | 0 | 840000000000 | 0 | 0 | 0 | 1 | 0% | 0 | 70 | 840000000000
Light Commercial Vehicles | Petrol | N1-III | Euro 5 | PFI | CO |  |  |  | 5 | 140 | 0.0015138 | -0.24829 | 12.7828 | 115.3064 | 0.0017421 | -0.50022 | 37.2238 | 0% | 0 | 70 | 0.4158
Light Commercial Vehicles | Petrol | N1-III | Euro 5 | PFI | NOx |  |  |  | 5 | 120 | 0.0001587 | 0.054619 | -0.12809 | -0.12225 | 0.044451 | 1.3188 | -4.0853 | 0% | 0 | 70 | 0.014609
Light Commercial Vehicles | Petrol | N1-III | Euro 5 | PFI | VOC |  |  |  | 5 | 140 | 3.4368e-06 | -0.00063592 | 0.032701 | 0.36816 | 0.00035603 | -0.095921 | 6.8258 | 0% | 0 | 70 | 0.0055423
Light Commercial Vehicles | Petrol | N1-III | Euro 5 | PFI | PM Exhaust |  |  |  | 5 | 140 | 0 | 0 | 0.0005428 | 0 | 0 | 0 | 1 | 0% | 0 | 70 | 0.0005428
Light Commercial Vehicles | Petrol | N1-III | Euro 5 | PFI | EC |  |  |  | 5 | 140 | 3.4536e-05 | -0.003295 | 0.46892 | 2.9774 | -1.0211e-05 | 0.0022802 | 0.1204 | 0% | 0 | 70 | 1.9568
Light Commercial Vehicles | Petrol | N1-III | Euro 5 | PFI | CH4 | Urban Peak |  |  | 10 | 130 | 0 | 0 | 2 | 0 | 0 | 0 | 1000 | 0% | 0 | 70 | 0.002
Light Commercial Vehicles | Petrol | N1-III | Euro 5 | PFI | CH4 | Urban Off Peak |  |  | 10 | 130 | 0 | 0 | 2 | 0 | 0 | 0 | 1000 | 0% | 0 | 70 | 0.002
Light Commercial Vehicles | Petrol | N1-III | Euro 5 | PFI | CH4 | Rural |  |  | 10 | 130 | 0 | 0 | 2 | 0 | 0 | 0 | 1000 | 0% | 0 | 70 | 0.002
Light Commercial Vehicles | Petrol | N1-III | Euro 5 | PFI | CH4 | Highway |  |  | 10 | 130 | 0 | 0 | 2 | 0 | 0 | 0 | 1000 | 0% | 0 | 70 | 0.002
Light Commercial Vehicles | Petrol | N1-III | Euro 5 | PFI | SPN23 |  |  |  | 5 | 110 | 0 | 0 | 610133425501.938 | 0 | 0 | 0 | 1 | 0% | 0 | 70 | 610133425501.938
Light Commercial Vehicles | Petrol | N1-III | Euro 6 a/b/c | GDI | CO |  |  |  | 5 | 140 | 0.0015138 | -0.24829 | 12.7828 | 115.3064 | 0.0017421 | -0.50022 | 37.2238 | 0% | 0 | 70 | 0.4158
Light Commercial Vehicles | Petrol | N1-III | Euro 6 a/b/c | GDI | NOx |  |  |  | 5 | 120 | 0.0001587 | 0.054619 | -0.12809 | -0.12225 | 0.044451 | 1.3188 | -4.0853 | 0% | 0 | 70 | 0.014609
Light Commercial Vehicles | Petrol | N1-III | Euro 6 a/b/c | GDI | VOC |  |  |  | 5 | 140 | 3.4368e-06 | -0.00063592 | 0.032701 | 0.36816 | 0.00035603 | -0.095921 | 6.8258 | 0% | 0 | 70 | 0.0055423
Light Commercial Vehicles | Petrol | N1-III | Euro 6 a/b/c | GDI | PM Exhaust |  |  |  | 5 | 140 | 0 | 0 | 0.0004 | 0 | 0 | 0 | 1 | 0% | 0 | 70 | 0.0004
Light Commercial Vehicles | Petrol | N1-III | Euro 6 a/b/c | GDI | EC |  |  |  | 5 | 140 | 3.4536e-05 | -0.003295 | 0.46892 | 2.9774 | -1.0211e-05 | 0.0022802 | 0.1204 | 0% | 0 | 70 | 1.9568
Light Commercial Vehicles | Petrol | N1-III | Euro 6 a/b/c | GDI | CH4 | Urban Peak |  |  | 10 | 130 | 0 | 0 | 2 | 0 | 0 | 0 | 1000 | 0% | 0 | 70 | 0.002
Light Commercial Vehicles | Petrol | N1-III | Euro 6 a/b/c | GDI | CH4 | Urban Off Peak |  |  | 10 | 130 | 0 | 0 | 2 | 0 | 0 | 0 | 1000 | 0% | 0 | 70 | 0.002
Light Commercial Vehicles | Petrol | N1-III | Euro 6 a/b/c | GDI | CH4 | Rural |  |  | 10 | 130 | 0 | 0 | 2 | 0 | 0 | 0 | 1000 | 0% | 0 | 70 | 0.002
Light Commercial Vehicles | Petrol | N1-III | Euro 6 a/b/c | GDI | CH4 | Highway |  |  | 10 | 130 | 0 | 0 | 2 | 0 | 0 | 0 | 1000 | 0% | 0 | 70 | 0.002
Light Commercial Vehicles | Petrol | N1-III | Euro 6 a/b/c | GDI | SPN23 |  |  |  | 5 | 110 | 0 | 0 | 812333333333.333 | 0 | 0 | 0 | 1 | 0% | 0 | 70 | 812333333333.333
Light Commercial Vehicles | Petrol | N1-III | Euro 6 a/b/c | PFI | CO |  |  |  | 5 | 140 | 0.0015138 | -0.24829 | 12.7828 | 115.3064 | 0.0017421 | -0.50022 | 37.2238 | 0% | 0 | 70 | 0.4158
Light Commercial Vehicles | Petrol | N1-III | Euro 6 a/b/c | PFI | NOx |  |  |  | 5 | 120 | 0.0001587 | 0.054619 | -0.12809 | -0.12225 | 0.044451 | 1.3188 | -4.0853 | 0% | 0 | 70 | 0.014609
Light Commercial Vehicles | Petrol | N1-III | Euro 6 a/b/c | PFI | VOC |  |  |  | 5 | 140 | 3.4368e-06 | -0.00063592 | 0.032701 | 0.36816 | 0.00035603 | -0.095921 | 6.8258 | 0% | 0 | 70 | 0.0055423
Light Commercial Vehicles | Petrol | N1-III | Euro 6 a/b/c | PFI | PM Exhaust |  |  |  | 5 | 140 | 0 | 0 | 0.00029948 | 0 | 0 | 0 | 1 | 0% | 0 | 70 | 0.00029948
Light Commercial Vehicles | Petrol | N1-III | Euro 6 a/b/c | PFI | EC |  |  |  | 5 | 140 | 3.4536e-05 | -0.003295 | 0.46892 | 2.9774 | -1.0211e-05 | 0.0022802 | 0.1204 | 0% | 0 | 70 | 1.9568
Light Commercial Vehicles | Petrol | N1-III | Euro 6 a/b/c | PFI | CH4 | Urban Peak |  |  | 10 | 130 | 0 | 0 | 2 | 0 | 0 | 0 | 1000 | 0% | 0 | 70 | 0.002
Light Commercial Vehicles | Petrol | N1-III | Euro 6 a/b/c | PFI | CH4 | Urban Off Peak |  |  | 10 | 130 | 0 | 0 | 2 | 0 | 0 | 0 | 1000 | 0% | 0 | 70 | 0.002
Light Commercial Vehicles | Petrol | N1-III | Euro 6 a/b/c | PFI | CH4 | Rural |  |  | 10 | 130 | 0 | 0 | 2 | 0 | 0 | 0 | 1000 | 0% | 0 | 70 | 0.002
Light Commercial Vehicles | Petrol | N1-III | Euro 6 a/b/c | PFI | CH4 | Highway |  |  | 10 | 130 | 0 | 0 | 2 | 0 | 0 | 0 | 1000 | 0% | 0 | 70 | 0.002
Light Commercial Vehicles | Petrol | N1-III | Euro 6 a/b/c | PFI | SPN23 |  |  |  | 5 | 110 | 0 | 0 | 648000000000 | 0 | 0 | 0 | 1 | 0% | 0 | 70 | 648000000000
Light Commercial Vehicles | Petrol | N1-III | Euro 6 d-temp | GDI | CO |  |  |  | 5 | 140 | 0.0015138 | -0.24829 | 12.7828 | 115.3064 | 0.0017421 | -0.50022 | 37.2238 | 0% | 0 | 70 | 0.4158
Light Commercial Vehicles | Petrol | N1-III | Euro 6 d-temp | GDI | NOx |  |  |  | 5 | 120 | 0.0001587 | 0.054619 | -0.12809 | -0.12225 | 0.044451 | 1.3188 | -4.0853 | 0% | 0 | 70 | 0.014609
Light Commercial Vehicles | Petrol | N1-III | Euro 6 d-temp | GDI | VOC |  |  |  | 5 | 140 | 3.4368e-06 | -0.00063592 | 0.032701 | 0.36816 | 0.00035603 | -0.095921 | 6.8258 | 0% | 0 | 70 | 0.0055423
Light Commercial Vehicles | Petrol | N1-III | Euro 6 d-temp | GDI | PM Exhaust |  |  |  | 5 | 140 | 0 | 0 | 0.0004 | 0 | 0 | 0 | 1 | 0% | 0 | 70 | 0.0004
Light Commercial Vehicles | Petrol | N1-III | Euro 6 d-temp | GDI | EC |  |  |  | 5 | 140 | 3.4536e-05 | -0.003295 | 0.46892 | 2.9774 | -1.0211e-05 | 0.0022802 | 0.1204 | 0% | 0 | 70 | 1.9568
Light Commercial Vehicles | Petrol | N1-III | Euro 6 d-temp | GDI | CH4 | Urban Peak |  |  | 10 | 130 | 0 | 0 | 2 | 0 | 0 | 0 | 1000 | 0% | 0 | 70 | 0.002
Light Commercial Vehicles | Petrol | N1-III | Euro 6 d-temp | GDI | CH4 | Urban Off Peak |  |  | 10 | 130 | 0 | 0 | 2 | 0 | 0 | 0 | 1000 | 0% | 0 | 70 | 0.002
Light Commercial Vehicles | Petrol | N1-III | Euro 6 d-temp | GDI | CH4 | Rural |  |  | 10 | 130 | 0 | 0 | 2 | 0 | 0 | 0 | 1000 | 0% | 0 | 70 | 0.002
Light Commercial Vehicles | Petrol | N1-III | Euro 6 d-temp | GDI | CH4 | Highway |  |  | 10 | 130 | 0 | 0 | 2 | 0 | 0 | 0 | 1000 | 0% | 0 | 70 | 0.002
Light Commercial Vehicles | Petrol | N1-III | Euro 6 d-temp | GDI | SPN23 |  |  |  | 5 | 110 | 0 | 0 | 812333333333.333 | 0 | 0 | 0 | 1 | 0% | 0 | 70 | 812333333333.333
Light Commercial Vehicles | Petrol | N1-III | Euro 6 d-temp | PFI | CO |  |  |  | 5 | 140 | 0.0015138 | -0.24829 | 12.7828 | 115.3064 | 0.0017421 | -0.50022 | 37.2238 | 0% | 0 | 70 | 0.4158
Light Commercial Vehicles | Petrol | N1-III | Euro 6 d-temp | PFI | NOx |  |  |  | 5 | 120 | 0.0001587 | 0.054619 | -0.12809 | -0.12225 | 0.044451 | 1.3188 | -4.0853 | 0% | 0 | 70 | 0.014609
Light Commercial Vehicles | Petrol | N1-III | Euro 6 d-temp | PFI | VOC |  |  |  | 5 | 140 | 3.4368e-06 | -0.00063592 | 0.032701 | 0.36816 | 0.00035603 | -0.095921 | 6.8258 | 0% | 0 | 70 | 0.0055423
Light Commercial Vehicles | Petrol | N1-III | Euro 6 d-temp | PFI | PM Exhaust |  |  |  | 5 | 140 | 0 | 0 | 0.00029948 | 0 | 0 | 0 | 1 | 0% | 0 | 70 | 0.00029948
Light Commercial Vehicles | Petrol | N1-III | Euro 6 d-temp | PFI | EC |  |  |  | 5 | 140 | 3.4536e-05 | -0.003295 | 0.46892 | 2.9774 | -1.0211e-05 | 0.0022802 | 0.1204 | 0% | 0 | 70 | 1.9568
Light Commercial Vehicles | Petrol | N1-III | Euro 6 d-temp | PFI | CH4 | Urban Peak |  |  | 10 | 130 | 0 | 0 | 2 | 0 | 0 | 0 | 1000 | 0% | 0 | 70 | 0.002
Light Commercial Vehicles | Petrol | N1-III | Euro 6 d-temp | PFI | CH4 | Urban Off Peak |  |  | 10 | 130 | 0 | 0 | 2 | 0 | 0 | 0 | 1000 | 0% | 0 | 70 | 0.002
Light Commercial Vehicles | Petrol | N1-III | Euro 6 d-temp | PFI | CH4 | Rural |  |  | 10 | 130 | 0 | 0 | 2 | 0 | 0 | 0 | 1000 | 0% | 0 | 70 | 0.002
Light Commercial Vehicles | Petrol | N1-III | Euro 6 d-temp | PFI | CH4 | Highway |  |  | 10 | 130 | 0 | 0 | 2 | 0 | 0 | 0 | 1000 | 0% | 0 | 70 | 0.002
Light Commercial Vehicles | Petrol | N1-III | Euro 6 d-temp | PFI | SPN23 |  |  |  | 5 | 110 | 0 | 0 | 648000000000 | 0 | 0 | 0 | 1 | 0% | 0 | 70 | 648000000000
Light Commercial Vehicles | Petrol | N1-III | Euro 6 d-temp | GDI+GPF | CO |  |  |  | 5 | 140 | 0.0015138 | -0.24829 | 12.7828 | 115.3064 | 0.0017421 | -0.50022 | 37.2238 | 0% | 0 | 70 | 0.4158
Light Commercial Vehicles | Petrol | N1-III | Euro 6 d-temp | GDI+GPF | NOx |  |  |  | 5 | 120 | 0.0001587 | 0.054619 | -0.12809 | -0.12225 | 0.044451 | 1.3188 | -4.0853 | 0% | 0 | 70 | 0.014609
Light Commercial Vehicles | Petrol | N1-III | Euro 6 d-temp | GDI+GPF | VOC |  |  |  | 5 | 140 | 3.4368e-06 | -0.00063592 | 0.032701 | 0.36816 | 0.00035603 | -0.095921 | 6.8258 | 0% | 0 | 70 | 0.0055423
Light Commercial Vehicles | Petrol | N1-III | Euro 6 d-temp | GDI+GPF | PM Exhaust |  |  |  | 5 | 140 | 0 | 0 | 0.00011286 | 0 | 0 | 0 | 1 | 0% | 0 | 70 | 0.00011286
Light Commercial Vehicles | Petrol | N1-III | Euro 6 d-temp | GDI+GPF | EC |  |  |  | 5 | 140 | 3.4536e-05 | -0.003295 | 0.46892 | 2.9774 | -1.0211e-05 | 0.0022802 | 0.1204 | 0% | 0 | 70 | 1.9568
Light Commercial Vehicles | Petrol | N1-III | Euro 6 d-temp | GDI+GPF | CH4 | Urban Peak |  |  | 10 | 130 | 0 | 0 | 2 | 0 | 0 | 0 | 1000 | 0% | 0 | 70 | 0.002
Light Commercial Vehicles | Petrol | N1-III | Euro 6 d-temp | GDI+GPF | CH4 | Urban Off Peak |  |  | 10 | 130 | 0 | 0 | 2 | 0 | 0 | 0 | 1000 | 0% | 0 | 70 | 0.002
Light Commercial Vehicles | Petrol | N1-III | Euro 6 d-temp | GDI+GPF | CH4 | Rural |  |  | 10 | 130 | 0 | 0 | 2 | 0 | 0 | 0 | 1000 | 0% | 0 | 70 | 0.002
Light Commercial Vehicles | Petrol | N1-III | Euro 6 d-temp | GDI+GPF | CH4 | Highway |  |  | 10 | 130 | 0 | 0 | 2 | 0 | 0 | 0 | 1000 | 0% | 0 | 70 | 0.002
Light Commercial Vehicles | Petrol | N1-III | Euro 6 d-temp | GDI+GPF | SPN23 |  |  |  | 5 | 110 | 0 | 0 | 129840000000 | 0 | 0 | 0 | 1 | 0% | 0 | 70 | 129840000000
Light Commercial Vehicles | Petrol | N1-III | Euro 6 d/e | GDI | CO |  |  |  | 5 | 140 | 0.0015138 | -0.24829 | 12.7828 | 115.3064 | 0.0017421 | -0.50022 | 37.2238 | 0% | 0 | 70 | 0.4158
Light Commercial Vehicles | Petrol | N1-III | Euro 6 d/e | GDI | NOx |  |  |  | 5 | 120 | 0.0001587 | 0.054619 | -0.12809 | -0.12225 | 0.044451 | 1.3188 | -4.0853 | 0% | 0 | 70 | 0.014609
Light Commercial Vehicles | Petrol | N1-III | Euro 6 d/e | GDI | VOC |  |  |  | 5 | 140 | 3.4368e-06 | -0.00063592 | 0.032701 | 0.36816 | 0.00035603 | -0.095921 | 6.8258 | 0% | 0 | 70 | 0.0055423
Light Commercial Vehicles | Petrol | N1-III | Euro 6 d/e | GDI | PM Exhaust |  |  |  | 5 | 140 | 0 | 0 | 0.0004 | 0 | 0 | 0 | 1 | 0% | 0 | 70 | 0.0004
Light Commercial Vehicles | Petrol | N1-III | Euro 6 d/e | GDI | EC |  |  |  | 5 | 140 | 3.4536e-05 | -0.003295 | 0.46892 | 2.9774 | -1.0211e-05 | 0.0022802 | 0.1204 | 0% | 0 | 70 | 1.9568
Light Commercial Vehicles | Petrol | N1-III | Euro 6 d/e | GDI | CH4 | Urban Peak |  |  | 10 | 130 | 0 | 0 | 2 | 0 | 0 | 0 | 1000 | 0% | 0 | 70 | 0.002
Light Commercial Vehicles | Petrol | N1-III | Euro 6 d/e | GDI | CH4 | Urban Off Peak |  |  | 10 | 130 | 0 | 0 | 2 | 0 | 0 | 0 | 1000 | 0% | 0 | 70 | 0.002
Light Commercial Vehicles | Petrol | N1-III | Euro 6 d/e | GDI | CH4 | Rural |  |  | 10 | 130 | 0 | 0 | 2 | 0 | 0 | 0 | 1000 | 0% | 0 | 70 | 0.002
Light Commercial Vehicles | Petrol | N1-III | Euro 6 d/e | GDI | CH4 | Highway |  |  | 10 | 130 | 0 | 0 | 2 | 0 | 0 | 0 | 1000 | 0% | 0 | 70 | 0.002
Light Commercial Vehicles | Petrol | N1-III | Euro 6 d/e | GDI | SPN23 |  |  |  | 5 | 110 | 0 | 0 | 812333333333.333 | 0 | 0 | 0 | 1 | 0% | 0 | 70 | 812333333333.333
Light Commercial Vehicles | Petrol | N1-III | Euro 6 d/e | PFI | CO |  |  |  | 5 | 140 | 0.0015138 | -0.24829 | 12.7828 | 115.3064 | 0.0017421 | -0.50022 | 37.2238 | 0% | 0 | 70 | 0.4158
Light Commercial Vehicles | Petrol | N1-III | Euro 6 d/e | PFI | NOx |  |  |  | 5 | 120 | 0.0001587 | 0.054619 | -0.12809 | -0.12225 | 0.044451 | 1.3188 | -4.0853 | 0% | 0 | 70 | 0.014609
Light Commercial Vehicles | Petrol | N1-III | Euro 6 d/e | PFI | VOC |  |  |  | 5 | 140 | 3.4368e-06 | -0.00063592 | 0.032701 | 0.36816 | 0.00035603 | -0.095921 | 6.8258 | 0% | 0 | 70 | 0.0055423
Light Commercial Vehicles | Petrol | N1-III | Euro 6 d/e | PFI | PM Exhaust |  |  |  | 5 | 140 | 0 | 0 | 0.00029948 | 0 | 0 | 0 | 1 | 0% | 0 | 70 | 0.00029948
Light Commercial Vehicles | Petrol | N1-III | Euro 6 d/e | PFI | EC |  |  |  | 5 | 140 | 3.4536e-05 | -0.003295 | 0.46892 | 2.9774 | -1.0211e-05 | 0.0022802 | 0.1204 | 0% | 0 | 70 | 1.9568
Light Commercial Vehicles | Petrol | N1-III | Euro 6 d/e | PFI | CH4 | Urban Peak |  |  | 10 | 130 | 0 | 0 | 2 | 0 | 0 | 0 | 1000 | 0% | 0 | 70 | 0.002
Light Commercial Vehicles | Petrol | N1-III | Euro 6 d/e | PFI | CH4 | Urban Off Peak |  |  | 10 | 130 | 0 | 0 | 2 | 0 | 0 | 0 | 1000 | 0% | 0 | 70 | 0.002
Light Commercial Vehicles | Petrol | N1-III | Euro 6 d/e | PFI | CH4 | Rural |  |  | 10 | 130 | 0 | 0 | 2 | 0 | 0 | 0 | 1000 | 0% | 0 | 70 | 0.002
Light Commercial Vehicles | Petrol | N1-III | Euro 6 d/e | PFI | CH4 | Highway |  |  | 10 | 130 | 0 | 0 | 2 | 0 | 0 | 0 | 1000 | 0% | 0 | 70 | 0.002
Light Commercial Vehicles | Petrol | N1-III | Euro 6 d/e | PFI | SPN23 |  |  |  | 5 | 110 | 0 | 0 | 648000000000 | 0 | 0 | 0 | 1 | 0% | 0 | 70 | 648000000000
Light Commercial Vehicles | Petrol | N1-III | Euro 6 d/e | GDI+GPF | CO |  |  |  | 5 | 140 | 0.0015138 | -0.24829 | 12.7828 | 115.3064 | 0.0017421 | -0.50022 | 37.2238 | 0% | 0 | 70 | 0.4158
Light Commercial Vehicles | Petrol | N1-III | Euro 6 d/e | GDI+GPF | NOx |  |  |  | 5 | 120 | 0.0001587 | 0.054619 | -0.12809 | -0.12225 | 0.044451 | 1.3188 | -4.0853 | 0% | 0 | 70 | 0.014609
Light Commercial Vehicles | Petrol | N1-III | Euro 6 d/e | GDI+GPF | VOC |  |  |  | 5 | 140 | 3.4368e-06 | -0.00063592 | 0.032701 | 0.36816 | 0.00035603 | -0.095921 | 6.8258 | 0% | 0 | 70 | 0.0055423
Light Commercial Vehicles | Petrol | N1-III | Euro 6 d/e | GDI+GPF | PM Exhaust |  |  |  | 5 | 140 | 0 | 0 | 0.00011286 | 0 | 0 | 0 | 1 | 0% | 0 | 70 | 0.00011286
Light Commercial Vehicles | Petrol | N1-III | Euro 6 d/e | GDI+GPF | EC |  |  |  | 5 | 140 | 3.4536e-05 | -0.003295 | 0.46892 | 2.9774 | -1.0211e-05 | 0.0022802 | 0.1204 | 0% | 0 | 70 | 1.9568
Light Commercial Vehicles | Petrol | N1-III | Euro 6 d/e | GDI+GPF | CH4 | Urban Peak |  |  | 10 | 130 | 0 | 0 | 2 | 0 | 0 | 0 | 1000 | 0% | 0 | 70 | 0.002
Light Commercial Vehicles | Petrol | N1-III | Euro 6 d/e | GDI+GPF | CH4 | Urban Off Peak |  |  | 10 | 130 | 0 | 0 | 2 | 0 | 0 | 0 | 1000 | 0% | 0 | 70 | 0.002
Light Commercial Vehicles | Petrol | N1-III | Euro 6 d/e | GDI+GPF | CH4 | Rural |  |  | 10 | 130 | 0 | 0 | 2 | 0 | 0 | 0 | 1000 | 0% | 0 | 70 | 0.002
Light Commercial Vehicles | Petrol | N1-III | Euro 6 d/e | GDI+GPF | CH4 | Highway |  |  | 10 | 130 | 0 | 0 | 2 | 0 | 0 | 0 | 1000 | 0% | 0 | 70 | 0.002
Light Commercial Vehicles | Petrol | N1-III | Euro 6 d/e | GDI+GPF | SPN23 |  |  |  | 5 | 110 | 0 | 0 | 129840000000 | 0 | 0 | 0 | 1 | 0% | 0 | 70 | 129840000000
Light Commercial Vehicles | Petrol | N1-III | Euro 7 | GDI | CO |  |  |  | 5 | 140 | 0.0015138 | -0.24829 | 12.7828 | 115.3064 | 0.0017421 | -0.50022 | 37.2238 | 0% | 0 | 70 | 0.4158 | X
Light Commercial Vehicles | Petrol | N1-III | Euro 7 | GDI | NOx |  |  |  | 5 | 120 | 0.0001587 | 0.054619 | -0.12809 | -0.12225 | 0.044451 | 1.3188 | -4.0853 | 0% | 0 | 70 | 0.014609 | X
Light Commercial Vehicles | Petrol | N1-III | Euro 7 | GDI | VOC |  |  |  | 5 | 140 | 3.4368e-06 | -0.00063592 | 0.032701 | 0.36816 | 0.00035603 | -0.095921 | 6.8258 | 0% | 0 | 70 | 0.0055423 | X
Light Commercial Vehicles | Petrol | N1-III | Euro 7 | GDI | PM Exhaust |  |  |  | 5 | 140 | 0 | 0 | 0.0004 | 0 | 0 | 0 | 1 | 0% | 0 | 70 | 0.0004 | X
Light Commercial Vehicles | Petrol | N1-III | Euro 7 | GDI | EC |  |  |  | 5 | 140 | 3.4536e-05 | -0.003295 | 0.46892 | 2.9774 | -1.0211e-05 | 0.0022802 | 0.1204 | 0% | 0 | 70 | 1.9568 | X
Light Commercial Vehicles | Petrol | N1-III | Euro 7 | GDI | CH4 | Urban Peak |  |  | 10 | 130 | 0 | 0 | 2 | 0 | 0 | 0 | 1000 | 0% | 0 | 70 | 0.002 | X
Light Commercial Vehicles | Petrol | N1-III | Euro 7 | GDI | CH4 | Urban Off Peak |  |  | 10 | 130 | 0 | 0 | 2 | 0 | 0 | 0 | 1000 | 0% | 0 | 70 | 0.002 | X
Light Commercial Vehicles | Petrol | N1-III | Euro 7 | GDI | CH4 | Rural |  |  | 10 | 130 | 0 | 0 | 2 | 0 | 0 | 0 | 1000 | 0% | 0 | 70 | 0.002 | X
Light Commercial Vehicles | Petrol | N1-III | Euro 7 | GDI | CH4 | Highway |  |  | 10 | 130 | 0 | 0 | 2 | 0 | 0 | 0 | 1000 | 0% | 0 | 70 | 0.002 | X
Light Commercial Vehicles | Petrol | N1-III | Euro 7 | GDI | SPN23 |  |  |  | 5 | 110 | 0 | 0 | 812333333333.333 | 0 | 0 | 0 | 1 | 0% | 0 | 70 | 812333333333.333 | X
Light Commercial Vehicles | Petrol | N1-III | Euro 7 | PFI | CO |  |  |  | 5 | 140 | 0.0015138 | -0.24829 | 12.7828 | 115.3064 | 0.0017421 | -0.50022 | 37.2238 | 0% | 0 | 70 | 0.4158 | X
Light Commercial Vehicles | Petrol | N1-III | Euro 7 | PFI | NOx |  |  |  | 5 | 120 | 0.0001587 | 0.054619 | -0.12809 | -0.12225 | 0.044451 | 1.3188 | -4.0853 | 0% | 0 | 70 | 0.014609 | X
Light Commercial Vehicles | Petrol | N1-III | Euro 7 | PFI | VOC |  |  |  | 5 | 140 | 3.4368e-06 | -0.00063592 | 0.032701 | 0.36816 | 0.00035603 | -0.095921 | 6.8258 | 0% | 0 | 70 | 0.0055423 | X
Light Commercial Vehicles | Petrol | N1-III | Euro 7 | PFI | PM Exhaust |  |  |  | 5 | 140 | 0 | 0 | 0.00029948 | 0 | 0 | 0 | 1 | 0% | 0 | 70 | 0.00029948 | X
Light Commercial Vehicles | Petrol | N1-III | Euro 7 | PFI | EC |  |  |  | 5 | 140 | 3.4536e-05 | -0.003295 | 0.46892 | 2.9774 | -1.0211e-05 | 0.0022802 | 0.1204 | 0% | 0 | 70 | 1.9568 | X
Light Commercial Vehicles | Petrol | N1-III | Euro 7 | PFI | CH4 | Urban Peak |  |  | 10 | 130 | 0 | 0 | 2 | 0 | 0 | 0 | 1000 | 0% | 0 | 70 | 0.002 | X
Light Commercial Vehicles | Petrol | N1-III | Euro 7 | PFI | CH4 | Urban Off Peak |  |  | 10 | 130 | 0 | 0 | 2 | 0 | 0 | 0 | 1000 | 0% | 0 | 70 | 0.002 | X
Light Commercial Vehicles | Petrol | N1-III | Euro 7 | PFI | CH4 | Rural |  |  | 10 | 130 | 0 | 0 | 2 | 0 | 0 | 0 | 1000 | 0% | 0 | 70 | 0.002 | X
Light Commercial Vehicles | Petrol | N1-III | Euro 7 | PFI | CH4 | Highway |  |  | 10 | 130 | 0 | 0 | 2 | 0 | 0 | 0 | 1000 | 0% | 0 | 70 | 0.002 | X
Light Commercial Vehicles | Petrol | N1-III | Euro 7 | PFI | SPN23 |  |  |  | 5 | 110 | 0 | 0 | 648000000000 | 0 | 0 | 0 | 1 | 0% | 0 | 70 | 648000000000 | X
Light Commercial Vehicles | Petrol | N1-III | Euro 7 | GDI+GPF | CO |  |  |  | 5 | 140 | 0.0015138 | -0.24829 | 12.7828 | 115.3064 | 0.0017421 | -0.50022 | 37.2238 | 0% | 0 | 70 | 0.4158 | X
Light Commercial Vehicles | Petrol | N1-III | Euro 7 | GDI+GPF | NOx |  |  |  | 5 | 120 | 0.0001587 | 0.054619 | -0.12809 | -0.12225 | 0.044451 | 1.3188 | -4.0853 | 0% | 0 | 70 | 0.014609 | X
Light Commercial Vehicles | Petrol | N1-III | Euro 7 | GDI+GPF | VOC |  |  |  | 5 | 140 | 3.4368e-06 | -0.00063592 | 0.032701 | 0.36816 | 0.00035603 | -0.095921 | 6.8258 | 0% | 0 | 70 | 0.0055423 | X
Light Commercial Vehicles | Petrol | N1-III | Euro 7 | GDI+GPF | PM Exhaust |  |  |  | 5 | 140 | 0 | 0 | 0.00011286 | 0 | 0 | 0 | 1 | 0% | 0 | 70 | 0.00011286 | X
Light Commercial Vehicles | Petrol | N1-III | Euro 7 | GDI+GPF | EC |  |  |  | 5 | 140 | 3.4536e-05 | -0.003295 | 0.46892 | 2.9774 | -1.0211e-05 | 0.0022802 | 0.1204 | 0% | 0 | 70 | 1.9568 | X
Light Commercial Vehicles | Petrol | N1-III | Euro 7 | GDI+GPF | CH4 | Urban Peak |  |  | 10 | 130 | 0 | 0 | 2 | 0 | 0 | 0 | 1000 | 0% | 0 | 70 | 0.002 | X
Light Commercial Vehicles | Petrol | N1-III | Euro 7 | GDI+GPF | CH4 | Urban Off Peak |  |  | 10 | 130 | 0 | 0 | 2 | 0 | 0 | 0 | 1000 | 0% | 0 | 70 | 0.002 | X
Light Commercial Vehicles | Petrol | N1-III | Euro 7 | GDI+GPF | CH4 | Rural |  |  | 10 | 130 | 0 | 0 | 2 | 0 | 0 | 0 | 1000 | 0% | 0 | 70 | 0.002 | X
Light Commercial Vehicles | Petrol | N1-III | Euro 7 | GDI+GPF | CH4 | Highway |  |  | 10 | 130 | 0 | 0 | 2 | 0 | 0 | 0 | 1000 | 0% | 0 | 70 | 0.002 | X
Light Commercial Vehicles | Petrol | N1-III | Euro 7 | GDI+GPF | SPN23 |  |  |  | 5 | 110 | 0 | 0 | 129840000000 | 0 | 0 | 0 | 1 | 0% | 0 | 70 | 129840000000 | X
Light Commercial Vehicles | Diesel | N1-I | Conventional |  | CO |  |  |  | 10 | 130 | 5.3522e-05 | 0.0398 | 1.5503 | 3.7161 | 0.00070161 | 0.08135 | 0.7284 | 0% | 0 | 70 | 0.47173
Light Commercial Vehicles | Diesel | N1-I | Conventional |  | NOx |  |  |  | 10 | 130 | 0.00035608 | -0.049357 | 3.2364 | 8.2912e-11 | 4.5772e-16 | -3.8218e-13 | 3.5255 | 0% | 0 | 70 | 0.4329
Light Commercial Vehicles | Diesel | N1-I | Conventional |  | VOC |  |  |  | 10 | 130 | 1.691e-06 | 0.0095079 | 0.59874 | 2.6994 | 0.0014499 | 0.10776 | 0.586 | 0% | 0 | 70 | 0.086069
Light Commercial Vehicles | Diesel | N1-I | Conventional |  | PM Exhaust |  |  |  | 10 | 130 | 0.00017392 | -0.025788 | 1.3494 | -8.0697e-11 | -7.7699e-15 | 9.3481e-13 | 2.9986 | 0% | 0 | 70 | 0.1322
Light Commercial Vehicles | Diesel | N1-I | Conventional |  | EC |  |  |  | 10 | 130 | 0.0091415 | -1.3608 | 77.369 | 1.523e-11 | -2.4839e-16 | -6.8142e-16 | 15.2937 | 0% | 0 | 70 | 1.7594
Light Commercial Vehicles | Diesel | N1-I | Conventional |  | CH4 | Urban Peak |  |  | 10 | 130 | 0 | 0 | 28 | 0 | 0 | 0 | 1000 | 0% | 0 | 70 | 0.028
Light Commercial Vehicles | Diesel | N1-I | Conventional |  | CH4 | Urban Off Peak |  |  | 10 | 130 | 0 | 0 | 28 | 0 | 0 | 0 | 1000 | 0% | 0 | 70 | 0.028
Light Commercial Vehicles | Diesel | N1-I | Conventional |  | CH4 | Rural |  |  | 10 | 130 | 0 | 0 | 12 | 0 | 0 | 0 | 1000 | 0% | 0 | 70 | 0.012
Light Commercial Vehicles | Diesel | N1-I | Conventional |  | CH4 | Highway |  |  | 10 | 130 | 0 | 0 | 8 | 0 | 0 | 0 | 1000 | 0% | 0 | 70 | 0.008
Light Commercial Vehicles | Diesel | N1-I | Conventional |  | SPN23 | Urban Peak |  |  | 5 | 110 | 0 | 0 | 397000000000000 | 0 | 0 | 0 | 1 | 0% | 0 | 70 | 397000000000000
Light Commercial Vehicles | Diesel | N1-I | Conventional |  | SPN23 | Urban Off Peak |  |  | 5 | 110 | 0 | 0 | 397000000000000 | 0 | 0 | 0 | 1 | 0% | 0 | 70 | 397000000000000
Light Commercial Vehicles | Diesel | N1-I | Conventional |  | SPN23 | Rural |  |  | 5 | 110 | 0 | 0 | 252000000000000 | 0 | 0 | 0 | 1 | 0% | 0 | 70 | 252000000000000
Light Commercial Vehicles | Diesel | N1-I | Conventional |  | SPN23 | Highway |  |  | 5 | 110 | 0 | 0 | 470000000000000 | 0 | 0 | 0 | 1 | 0% | 0 | 70 | 470000000000000
Light Commercial Vehicles | Diesel | N1-I | Euro 1 |  | CO |  |  |  | 10 | 120 | 0.00016755 | -0.028898 | 1.5306 | 5.9093e-13 | -1.5158e-16 | 1.014e-15 | 1.5371 | 0% | 0 | 70 | 0.21389
Light Commercial Vehicles | Diesel | N1-I | Euro 1 |  | NOx |  |  |  | 10 | 120 | 0.00043613 | -0.0063869 | 3.1993 | 5.4343e-12 | -0.00051984 | 0.14592 | 1.0335 | 0% | 0 | 70 | 0.56194
Light Commercial Vehicles | Diesel | N1-I | Euro 1 |  | VOC |  |  |  | 10 | 130 | 6.4443e-05 | -0.011264 | 0.79731 | -4.8516e-10 | -0.00010647 | 0.077332 | 5.6037 | 0% | 0 | 70 | 0.030932
Light Commercial Vehicles | Diesel | N1-I | Euro 1 |  | PM Exhaust |  |  |  | 10 | 130 | 8.3719e-05 | -0.0086312 | 0.42155 | 1.0988e-12 | -1.9352e-16 | -5.9879e-15 | 3.7044 | 0% | 0 | 70 | 0.061437
Light Commercial Vehicles | Diesel | N1-I | Euro 1 |  | EC |  |  |  | 10 | 130 | 0.0010418 | -0.020628 | 15.913 | 1.8183e-10 | -0.00081677 | 0.1734 | 2.5765 | 0% | 0 | 70 | 1.8272
Light Commercial Vehicles | Diesel | N1-I | Euro 1 |  | CH4 | Urban Peak |  |  | 10 | 130 | 0 | 0 | 11 | 0 | 0 | 0 | 1000 | 0% | 0 | 70 | 0.011
Light Commercial Vehicles | Diesel | N1-I | Euro 1 |  | CH4 | Urban Off Peak |  |  | 10 | 130 | 0 | 0 | 11 | 0 | 0 | 0 | 1000 | 0% | 0 | 70 | 0.011
Light Commercial Vehicles | Diesel | N1-I | Euro 1 |  | CH4 | Rural |  |  | 10 | 130 | 0 | 0 | 9 | 0 | 0 | 0 | 1000 | 0% | 0 | 70 | 0.009
Light Commercial Vehicles | Diesel | N1-I | Euro 1 |  | CH4 | Highway |  |  | 10 | 130 | 0 | 0 | 3 | 0 | 0 | 0 | 1000 | 0% | 0 | 70 | 0.003
Light Commercial Vehicles | Diesel | N1-I | Euro 1 |  | SPN23 | Urban Peak |  |  | 5 | 110 | 0 | 0 | 397000000000000 | 0 | 0 | 0 | 1 | 0% | 0 | 70 | 397000000000000
Light Commercial Vehicles | Diesel | N1-I | Euro 1 |  | SPN23 | Urban Off Peak |  |  | 5 | 110 | 0 | 0 | 397000000000000 | 0 | 0 | 0 | 1 | 0% | 0 | 70 | 397000000000000
Light Commercial Vehicles | Diesel | N1-I | Euro 1 |  | SPN23 | Rural |  |  | 5 | 110 | 0 | 0 | 252000000000000 | 0 | 0 | 0 | 1 | 0% | 0 | 70 | 252000000000000
Light Commercial Vehicles | Diesel | N1-I | Euro 1 |  | SPN23 | Highway |  |  | 5 | 110 | 0 | 0 | 470000000000000 | 0 | 0 | 0 | 1 | 0% | 0 | 70 | 470000000000000
Light Commercial Vehicles | Diesel | N1-I | Euro 2 |  | CO |  |  |  | 10 | 120 | 0.00015332 | -0.030419 | 1.5729 | 4.248e-12 | -4.2989e-16 | -3.3975e-15 | 1.7482 | 0% | 0 | 70 | 0.11144
Light Commercial Vehicles | Diesel | N1-I | Euro 2 |  | NOx |  |  |  | 10 | 120 | 0.00012912 | -0.012481 | 2.5803 | 3.9577e-11 | -0.00053798 | 0.082526 | 1.076 | 0% | 0 | 70 | 0.55476
Light Commercial Vehicles | Diesel | N1-I | Euro 2 |  | VOC |  |  |  | 10 | 130 | 1.0713e-05 | -0.003571 | 0.47584 | 7.2181e-11 | -0.00098866 | 0.22016 | 2.9512 | 0% | 0 | 70 | 0.020592
Light Commercial Vehicles | Diesel | N1-I | Euro 2 |  | PM Exhaust |  |  |  | 10 | 130 | 7.355e-05 | -0.0098529 | 0.60089 | -9.25e-10 | -8.7125e-13 | 8.0356e-11 | 6.9387 | 0% | 0 | 70 | 0.03914
Light Commercial Vehicles | Diesel | N1-I | Euro 2 |  | EC |  |  |  | 10 | 130 | 0.0018306 | -0.090283 | 19.7265 | 8.7688e-11 | -0.00054894 | 0.16176 | 3.2482 | 0% | 0 | 70 | 1.8833
Light Commercial Vehicles | Diesel | N1-I | Euro 2 |  | CH4 | Urban Peak |  |  | 10 | 130 | 0 | 0 | 7 | 0 | 0 | 0 | 1000 | 0% | 0 | 70 | 0.007
Light Commercial Vehicles | Diesel | N1-I | Euro 2 |  | CH4 | Urban Off Peak |  |  | 10 | 130 | 0 | 0 | 7 | 0 | 0 | 0 | 1000 | 0% | 0 | 70 | 0.007
Light Commercial Vehicles | Diesel | N1-I | Euro 2 |  | CH4 | Rural |  |  | 10 | 130 | 0 | 0 | 3 | 0 | 0 | 0 | 1000 | 0% | 0 | 70 | 0.003
Light Commercial Vehicles | Diesel | N1-I | Euro 2 |  | CH4 | Highway |  |  | 10 | 130 | 0 | 0 | 2 | 0 | 0 | 0 | 1000 | 0% | 0 | 70 | 0.002
Light Commercial Vehicles | Diesel | N1-I | Euro 2 |  | SPN23 | Urban Peak |  |  | 5 | 110 | 0 | 0 | 212000000000000 | 0 | 0 | 0 | 1 | 0% | 0 | 70 | 212000000000000
Light Commercial Vehicles | Diesel | N1-I | Euro 2 |  | SPN23 | Urban Off Peak |  |  | 5 | 110 | 0 | 0 | 212000000000000 | 0 | 0 | 0 | 1 | 0% | 0 | 70 | 212000000000000
Light Commercial Vehicles | Diesel | N1-I | Euro 2 |  | SPN23 | Rural |  |  | 5 | 110 | 0 | 0 | 205000000000000 | 0 | 0 | 0 | 1 | 0% | 0 | 70 | 205000000000000
Light Commercial Vehicles | Diesel | N1-I | Euro 2 |  | SPN23 | Highway |  |  | 5 | 110 | 0 | 0 | 435000000000000 | 0 | 0 | 0 | 1 | 0% | 0 | 70 | 435000000000000
Light Commercial Vehicles | Diesel | N1-I | Euro 3 | DPF | CO |  |  |  | 10 | 120 | 1.9149e-05 | -0.0044733 | 0.25834 | 1.6783 | -8.1327e-17 | 6.0066e-15 | 1.5319 | 0% | 0 | 70 | 0.041138
Light Commercial Vehicles | Diesel | N1-I | Euro 3 | DPF | NOx |  |  |  | 10 | 120 | -0.00076969 | 0.11121 | 4.682 | 1.1517e-09 | -0.0023772 | 0.32947 | 1.6624 | 0% | 0 | 70 | 0.66496
Light Commercial Vehicles | Diesel | N1-I | Euro 3 | DPF | VOC |  |  |  | 10 | 130 | 5.5745e-06 | -0.00068743 | 0.27873 | 1.5678e-12 | -0.00020912 | 0.2975 | 2.8884 | 0% | 0 | 70 | 0.011368
Light Commercial Vehicles | Diesel | N1-I | Euro 3 | DPF | PM Exhaust |  |  |  | 10 | 130 | 5.0341e-05 | -0.0054557 | 0.31928 | -1.3e-13 | -3.0732e-16 | 2.9708e-14 | 6.1996 | 0% | 0 | 70 | 0.029688
Light Commercial Vehicles | Diesel | N1-I | Euro 3 | DPF | EC |  |  |  | 10 | 130 | -0.0012991 | 0.22162 | 16.4359 | 5.663e-09 | -0.0018447 | 0.29235 | 2.3772 | 0% | 0 | 70 | 1.8536
Light Commercial Vehicles | Diesel | N1-I | Euro 3 | DPF | CH4 | Urban Peak |  |  | 10 | 130 | 0 | 0 | 3 | 0 | 0 | 0 | 1000 | 0% | 0 | 70 | 0.003
Light Commercial Vehicles | Diesel | N1-I | Euro 3 | DPF | CH4 | Urban Off Peak |  |  | 10 | 130 | 0 | 0 | 3 | 0 | 0 | 0 | 1000 | 0% | 0 | 70 | 0.003
Light Commercial Vehicles | Diesel | N1-I | Euro 3 | DPF | CH4 | Rural |  |  | 10 | 130 | 0 | 0 | 3 | 0 | 0 | 0 | 1000 | 0% | 0 | 70 | 0.003
Light Commercial Vehicles | Diesel | N1-I | Euro 3 | DPF | CH4 | Highway |  |  | 10 | 130 | 0 | 0 | 3 | 0 | 0 | 0 | 1000 | 0% | 0 | 70 | 0.003
Light Commercial Vehicles | Diesel | N1-I | Euro 3 | DPF | SPN23 | Urban Peak |  |  | 5 | 110 | 0 | 0 | 164000000000000 | 0 | 0 | 0 | 1 | 0% | 0 | 70 | 164000000000000
Light Commercial Vehicles | Diesel | N1-I | Euro 3 | DPF | SPN23 | Urban Off Peak |  |  | 5 | 110 | 0 | 0 | 164000000000000 | 0 | 0 | 0 | 1 | 0% | 0 | 70 | 164000000000000
Light Commercial Vehicles | Diesel | N1-I | Euro 3 | DPF | SPN23 | Rural |  |  | 5 | 110 | 0 | 0 | 173000000000000 | 0 | 0 | 0 | 1 | 0% | 0 | 70 | 173000000000000
Light Commercial Vehicles | Diesel | N1-I | Euro 3 | DPF | SPN23 | Highway |  |  | 5 | 110 | 0 | 0 | 282000000000000 | 0 | 0 | 0 | 1 | 0% | 0 | 70 | 282000000000000
Light Commercial Vehicles | Diesel | N1-I | Euro 4 | DPF | CO |  |  |  | 10 | 130 | 8.4982e-05 | -0.012728 | 0.999 | 0.88247 | 0.0019824 | 0.042021 | 2.8768 | 0% | 0 | 70 | 0.034578
Light Commercial Vehicles | Diesel | N1-I | Euro 4 | DPF | NOx |  |  |  | 10 | 130 | 0.00056237 | -0.076397 | 4.1988 | 6.2482e-10 | 4.6127e-15 | -2.028e-12 | 3.7896 | 0% | 0 | 70 | 0.42396
Light Commercial Vehicles | Diesel | N1-I | Euro 4 | DPF | VOC |  |  |  | 10 | 130 | 6.1939e-05 | -0.0035576 | 0.19259 | -7.9814e-09 | 0.0088301 | -0.14935 | 5.5501 | 0% | 0 | 70 | 0.0064399
Light Commercial Vehicles | Diesel | N1-I | Euro 4 | DPF | PM Exhaust |  |  |  | 10 | 130 | 1.1723e-05 | -0.0018157 | 0.15159 | 2.443e-14 | -4.4546e-18 | -3.2796e-15 | 3.3687 | 0% | 0 | 70 | 0.024322
Light Commercial Vehicles | Diesel | N1-I | Euro 4 | DPF | EC |  |  |  | 10 | 130 | -0.0012991 | 0.22162 | 16.4359 | 5.663e-09 | -0.0018447 | 0.29235 | 2.3772 | 0% | 0 | 70 | 1.8536
Light Commercial Vehicles | Diesel | N1-I | Euro 4 | DPF | CH4 | Urban Peak |  |  | 10 | 130 | 0 | 0 | 1.1 | 0 | 0 | 0 | 1000 | 0% | 0 | 70 | 0.0011
Light Commercial Vehicles | Diesel | N1-I | Euro 4 | DPF | CH4 | Urban Off Peak |  |  | 10 | 130 | 0 | 0 | 1.1 | 0 | 0 | 0 | 1000 | 0% | 0 | 70 | 0.0011
Light Commercial Vehicles | Diesel | N1-I | Euro 4 | DPF | CH4 | Rural |  |  | 10 | 130 | 0 | 0 | 1.1 | 0 | 0 | 0 | 1000 | 0% | 0 | 70 | 0.0011
Light Commercial Vehicles | Diesel | N1-I | Euro 4 | DPF | CH4 | Highway |  |  | 10 | 130 | 0 | 0 | 1.1 | 0 | 0 | 0 | 1000 | 0% | 0 | 70 | 0.0011
Light Commercial Vehicles | Diesel | N1-I | Euro 4 | DPF | SPN23 | Urban Peak |  |  | 5 | 110 | 0 | 0 | 74800000000000 | 0 | 0 | 0 | 1 | 0% | 0 | 70 | 74800000000000
Light Commercial Vehicles | Diesel | N1-I | Euro 4 | DPF | SPN23 | Urban Off Peak |  |  | 5 | 110 | 0 | 0 | 74800000000000 | 0 | 0 | 0 | 1 | 0% | 0 | 70 | 74800000000000
Light Commercial Vehicles | Diesel | N1-I | Euro 4 | DPF | SPN23 | Rural |  |  | 5 | 110 | 0 | 0 | 55200000000000 | 0 | 0 | 0 | 1 | 0% | 0 | 70 | 55200000000000
Light Commercial Vehicles | Diesel | N1-I | Euro 4 | DPF | SPN23 | Highway |  |  | 5 | 110 | 0 | 0 | 90000000000000 | 0 | 0 | 0 | 1 | 0% | 0 | 70 | 90000000000000
Light Commercial Vehicles | Diesel | N1-I | Euro 5 | DPF | CO |  |  |  | 10 | 120 | -0.0016671 | 0.21261 | -0.74496 | 0.7171 | 0.02736 | 1.5132 | 7.408e-09 | 0% | 0 | 70 | 0.024915
Light Commercial Vehicles | Diesel | N1-I | Euro 5 | DPF | NOx |  |  |  | 10 | 130 | 6.6714e-05 | -0.011381 | 0.94595 | 1.9236 | -5.1505e-05 | 0.0042643 | 1 | 0% | 0 | 70 | 0.48142
Light Commercial Vehicles | Diesel | N1-I | Euro 5 | DPF | VOC |  |  |  | 10 | 130 | 0.0007444 | 0.03648 | -0.050834 | 0.076316 | 1.5728 | 0.45398 | 0.30754 | 0% | 0 | 70 | 0.0007949
Light Commercial Vehicles | Diesel | N1-I | Euro 5 | DPF | PM Exhaust |  |  |  | 10 | 130 | 0 | 0 | 0.00013723 | 0 | 0 | 0 | 1 | 0% | 0 | 70 | 0.00013723
Light Commercial Vehicles | Diesel | N1-I | Euro 5 | DPF | EC |  |  |  | 10 | 130 | -0.0012991 | 0.22162 | 16.4359 | 5.663e-09 | -0.0018447 | 0.29235 | 2.3772 | 0% | 0 | 70 | 1.8536
Light Commercial Vehicles | Diesel | N1-I | Euro 5 | DPF | CH4 | Urban Peak |  |  | 10 | 130 | 0 | 0 | 0.075 | 0 | 0 | 0 | 1000 | 0% | 0 | 70 | 7.5e-05
Light Commercial Vehicles | Diesel | N1-I | Euro 5 | DPF | CH4 | Urban Off Peak |  |  | 10 | 130 | 0 | 0 | 0.075 | 0 | 0 | 0 | 1000 | 0% | 0 | 70 | 7.5e-05
Light Commercial Vehicles | Diesel | N1-I | Euro 5 | DPF | CH4 | Rural |  |  | 10 | 130 | 0 | 0 | 0.075 | 0 | 0 | 0 | 1000 | 0% | 0 | 70 | 7.5e-05
Light Commercial Vehicles | Diesel | N1-I | Euro 5 | DPF | CH4 | Highway |  |  | 10 | 130 | 0 | 0 | 0.075 | 0 | 0 | 0 | 1000 | 0% | 0 | 70 | 7.5e-05
Light Commercial Vehicles | Diesel | N1-I | Euro 5 | DPF | SPN23 |  |  |  | 5 | 110 | 0 | 0 | 87333333333.3333 | 0 | 0 | 0 | 1 | 0% | 0 | 70 | 87333333333.3333
Light Commercial Vehicles | Diesel | N1-I | Euro 5 | DPF With S/W Update | CO |  |  |  | 10 | 120 | -0.0016671 | 0.21261 | -0.74496 | 0.7171 | 0.02736 | 1.5132 | 7.408e-09 | 65% | 0 | 70 | 0.0087203
Light Commercial Vehicles | Diesel | N1-I | Euro 5 | DPF With S/W Update | NOx |  |  |  | 10 | 130 | 6.6714e-05 | -0.011381 | 0.94595 | 1.9236 | -5.1505e-05 | 0.0042643 | 1 | 30% | 0 | 70 | 0.33699
Light Commercial Vehicles | Diesel | N1-I | Euro 5 | DPF With S/W Update | VOC |  |  |  | 10 | 130 | 0.0007444 | 0.03648 | -0.050834 | 0.076316 | 1.5728 | 0.45398 | 0.30754 | -15% | 0 | 70 | 0.00091414
Light Commercial Vehicles | Diesel | N1-I | Euro 5 | DPF With S/W Update | PM Exhaust |  |  |  | 10 | 130 | 0 | 0 | 0.00013723 | 0 | 0 | 0 | 1 | 0% | 0 | 70 | 0.00013723
Light Commercial Vehicles | Diesel | N1-I | Euro 5 | DPF With S/W Update | EC |  |  |  | 10 | 130 | -0.0012991 | 0.22162 | 16.4359 | 5.663e-09 | -0.0018447 | 0.29235 | 2.3772 | 0% | 0 | 70 | 1.8536
Light Commercial Vehicles | Diesel | N1-I | Euro 5 | DPF With S/W Update | CH4 | Urban Peak |  |  | 10 | 130 | 0 | 0 | 0.075 | 0 | 0 | 0 | 1000 | 0% | 0 | 70 | 7.5e-05
Light Commercial Vehicles | Diesel | N1-I | Euro 5 | DPF With S/W Update | CH4 | Urban Off Peak |  |  | 10 | 130 | 0 | 0 | 0.075 | 0 | 0 | 0 | 1000 | 0% | 0 | 70 | 7.5e-05
Light Commercial Vehicles | Diesel | N1-I | Euro 5 | DPF With S/W Update | CH4 | Rural |  |  | 10 | 130 | 0 | 0 | 0.075 | 0 | 0 | 0 | 1000 | 0% | 0 | 70 | 7.5e-05
Light Commercial Vehicles | Diesel | N1-I | Euro 5 | DPF With S/W Update | CH4 | Highway |  |  | 10 | 130 | 0 | 0 | 0.075 | 0 | 0 | 0 | 1000 | 0% | 0 | 70 | 7.5e-05
Light Commercial Vehicles | Diesel | N1-I | Euro 5 | DPF With S/W Update | SPN23 |  |  |  | 5 | 110 | 0 | 0 | 87333333333.3333 | 0 | 0 | 0 | 1 | 0% | 0 | 70 | 87333333333.3333
Light Commercial Vehicles | Diesel | N1-I | Euro 6 a/b/c | DPF | CO |  |  |  | 10 | 120 | -0.0016671 | 0.21261 | -0.74496 | 0.7171 | 0.02736 | 1.5132 | 7.408e-09 | 19.5% | 0 | 70 | 0.020057
Light Commercial Vehicles | Diesel | N1-I | Euro 6 a/b/c | DPF | NOx |  |  |  | 10 | 130 | 6.6714e-05 | -0.011381 | 0.94595 | 1.9236 | -5.1505e-05 | 0.0042643 | 1 | 17.63% | 0 | 70 | 0.39654
Light Commercial Vehicles | Diesel | N1-I | Euro 6 a/b/c | DPF | VOC |  |  |  | 10 | 130 | 0.0007444 | 0.03648 | -0.050834 | 0.076316 | 1.5728 | 0.45398 | 0.30754 | 0% | 0 | 70 | 0.0007949
Light Commercial Vehicles | Diesel | N1-I | Euro 6 a/b/c | DPF | PM Exhaust |  |  |  | 10 | 130 | 0 | 0 | 0.00014222 | 0 | 0 | 0 | 1 | 0% | 0 | 70 | 0.00014222
Light Commercial Vehicles | Diesel | N1-I | Euro 6 a/b/c | DPF | EC |  |  |  | 10 | 130 | -0.0012991 | 0.22162 | 16.4359 | 5.663e-09 | -0.0018447 | 0.29235 | 2.3772 | 0% | 0 | 70 | 1.8536
Light Commercial Vehicles | Diesel | N1-I | Euro 6 a/b/c | DPF | CH4 | Urban Peak |  |  | 10 | 130 | 0 | 0 | 0.075 | 0 | 0 | 0 | 1000 | 0% | 0 | 70 | 7.5e-05
Light Commercial Vehicles | Diesel | N1-I | Euro 6 a/b/c | DPF | CH4 | Urban Off Peak |  |  | 10 | 130 | 0 | 0 | 0.075 | 0 | 0 | 0 | 1000 | 0% | 0 | 70 | 7.5e-05
Light Commercial Vehicles | Diesel | N1-I | Euro 6 a/b/c | DPF | CH4 | Rural |  |  | 10 | 130 | 0 | 0 | 0.075 | 0 | 0 | 0 | 1000 | 0% | 0 | 70 | 7.5e-05
Light Commercial Vehicles | Diesel | N1-I | Euro 6 a/b/c | DPF | CH4 | Highway |  |  | 10 | 130 | 0 | 0 | 0.075 | 0 | 0 | 0 | 1000 | 0% | 0 | 70 | 7.5e-05
Light Commercial Vehicles | Diesel | N1-I | Euro 6 a/b/c | DPF | SPN23 |  |  |  | 5 | 110 | 0 | 0 | 48153431578.9474 | 0 | 0 | 0 | 1 | 0% | 0 | 70 | 48153431578.9474
Light Commercial Vehicles | Diesel | N1-I | Euro 6 a/b/c | DPF+SCR | CO |  |  |  | 10 | 120 | -0.0016671 | 0.21261 | -0.74496 | 0.7171 | 0.02736 | 1.5132 | 7.408e-09 | 19.5% | 0 | 70 | 0.020057
Light Commercial Vehicles | Diesel | N1-I | Euro 6 a/b/c | DPF+SCR | NOx |  |  |  | 10 | 130 | 6.6714e-05 | -0.011381 | 0.94595 | 1.9236 | -5.1505e-05 | 0.0042643 | 1 | 17.63% | 0 | 70 | 0.39654
Light Commercial Vehicles | Diesel | N1-I | Euro 6 a/b/c | DPF+SCR | VOC |  |  |  | 10 | 130 | 0.0007444 | 0.03648 | -0.050834 | 0.076316 | 1.5728 | 0.45398 | 0.30754 | 0% | 0 | 70 | 0.0007949
Light Commercial Vehicles | Diesel | N1-I | Euro 6 a/b/c | DPF+SCR | PM Exhaust |  |  |  | 10 | 130 | 0 | 0 | 0.00014222 | 0 | 0 | 0 | 1 | 0% | 0 | 70 | 0.00014222
Light Commercial Vehicles | Diesel | N1-I | Euro 6 a/b/c | DPF+SCR | EC |  |  |  | 10 | 130 | -0.0012991 | 0.22162 | 16.4359 | 5.663e-09 | -0.0018447 | 0.29235 | 2.3772 | 0% | 0 | 70 | 1.8536
Light Commercial Vehicles | Diesel | N1-I | Euro 6 a/b/c | DPF+SCR | CH4 | Urban Peak |  |  | 10 | 130 | 0 | 0 | 0.075 | 0 | 0 | 0 | 1000 | 0% | 0 | 70 | 7.5e-05
Light Commercial Vehicles | Diesel | N1-I | Euro 6 a/b/c | DPF+SCR | CH4 | Urban Off Peak |  |  | 10 | 130 | 0 | 0 | 0.075 | 0 | 0 | 0 | 1000 | 0% | 0 | 70 | 7.5e-05
Light Commercial Vehicles | Diesel | N1-I | Euro 6 a/b/c | DPF+SCR | CH4 | Rural |  |  | 10 | 130 | 0 | 0 | 0.075 | 0 | 0 | 0 | 1000 | 0% | 0 | 70 | 7.5e-05
Light Commercial Vehicles | Diesel | N1-I | Euro 6 a/b/c | DPF+SCR | CH4 | Highway |  |  | 10 | 130 | 0 | 0 | 0.075 | 0 | 0 | 0 | 1000 | 0% | 0 | 70 | 7.5e-05
Light Commercial Vehicles | Diesel | N1-I | Euro 6 a/b/c | DPF+SCR | SPN23 |  |  |  | 5 | 110 | 0 | 0 | 48153431578.9474 | 0 | 0 | 0 | 1 | 0% | 0 | 70 | 48153431578.9474
Light Commercial Vehicles | Diesel | N1-I | Euro 6 a/b/c | LNT+DPF | CO |  |  |  | 10 | 120 | -0.0016671 | 0.21261 | -0.74496 | 0.7171 | 0.02736 | 1.5132 | 7.408e-09 | 19.5% | 0 | 70 | 0.020057
Light Commercial Vehicles | Diesel | N1-I | Euro 6 a/b/c | LNT+DPF | NOx |  |  |  | 10 | 130 | 6.6714e-05 | -0.011381 | 0.94595 | 1.9236 | -5.1505e-05 | 0.0042643 | 1 | 17.63% | 0 | 70 | 0.39654
Light Commercial Vehicles | Diesel | N1-I | Euro 6 a/b/c | LNT+DPF | VOC |  |  |  | 10 | 130 | 0.0007444 | 0.03648 | -0.050834 | 0.076316 | 1.5728 | 0.45398 | 0.30754 | 0% | 0 | 70 | 0.0007949
Light Commercial Vehicles | Diesel | N1-I | Euro 6 a/b/c | LNT+DPF | PM Exhaust |  |  |  | 10 | 130 | 0 | 0 | 0.00014222 | 0 | 0 | 0 | 1 | 0% | 0 | 70 | 0.00014222
Light Commercial Vehicles | Diesel | N1-I | Euro 6 a/b/c | LNT+DPF | EC |  |  |  | 10 | 130 | -0.0012991 | 0.22162 | 16.4359 | 5.663e-09 | -0.0018447 | 0.29235 | 2.3772 | 0% | 0 | 70 | 1.8536
Light Commercial Vehicles | Diesel | N1-I | Euro 6 a/b/c | LNT+DPF | CH4 | Urban Peak |  |  | 10 | 130 | 0 | 0 | 0.075 | 0 | 0 | 0 | 1000 | 0% | 0 | 70 | 7.5e-05
Light Commercial Vehicles | Diesel | N1-I | Euro 6 a/b/c | LNT+DPF | CH4 | Urban Off Peak |  |  | 10 | 130 | 0 | 0 | 0.075 | 0 | 0 | 0 | 1000 | 0% | 0 | 70 | 7.5e-05
Light Commercial Vehicles | Diesel | N1-I | Euro 6 a/b/c | LNT+DPF | CH4 | Rural |  |  | 10 | 130 | 0 | 0 | 0.075 | 0 | 0 | 0 | 1000 | 0% | 0 | 70 | 7.5e-05
Light Commercial Vehicles | Diesel | N1-I | Euro 6 a/b/c | LNT+DPF | CH4 | Highway |  |  | 10 | 130 | 0 | 0 | 0.075 | 0 | 0 | 0 | 1000 | 0% | 0 | 70 | 7.5e-05
Light Commercial Vehicles | Diesel | N1-I | Euro 6 a/b/c | LNT+DPF | SPN23 |  |  |  | 5 | 110 | 0 | 0 | 48153431578.9474 | 0 | 0 | 0 | 1 | 0% | 0 | 70 | 48153431578.9474
Light Commercial Vehicles | Diesel | N1-I | Euro 6 d-temp | DPF | CO |  |  |  | 10 | 130 | 3.3057e-05 | -0.0057278 | 0.28235 | 0.94307 | 0.00035432 | -0.070543 | 4.6114 | 65% | 0 | 70 | 0.014116
Light Commercial Vehicles | Diesel | N1-I | Euro 6 d-temp | DPF | NOx |  |  |  | 10 | 130 | 6.6714e-05 | -0.011381 | 0.94595 | 1.9236 | -5.1505e-05 | 0.0042643 | 1 | 90% | 0 | 70 | 0.048142
Light Commercial Vehicles | Diesel | N1-I | Euro 6 d-temp | DPF | VOC |  |  |  | 10 | 130 | 0.0007444 | 0.03648 | -0.050834 | 0.076316 | 1.5728 | 0.45398 | 0.30754 | 0% | 0 | 70 | 0.0007949
Light Commercial Vehicles | Diesel | N1-I | Euro 6 d-temp | DPF | PM Exhaust |  |  |  | 10 | 130 | 0 | 0 | 0.00014222 | 0 | 0 | 0 | 1 | 0% | 0 | 70 | 0.00014222
Light Commercial Vehicles | Diesel | N1-I | Euro 6 d-temp | DPF | EC |  |  |  | 10 | 130 | -0.0012991 | 0.22162 | 16.4359 | 5.663e-09 | -0.0018447 | 0.29235 | 2.3772 | 0% | 0 | 70 | 1.8536
Light Commercial Vehicles | Diesel | N1-I | Euro 6 d-temp | DPF | CH4 | Urban Peak |  |  | 10 | 130 | 0 | 0 | 0.075 | 0 | 0 | 0 | 1000 | 0% | 0 | 70 | 7.5e-05
Light Commercial Vehicles | Diesel | N1-I | Euro 6 d-temp | DPF | CH4 | Urban Off Peak |  |  | 10 | 130 | 0 | 0 | 0.075 | 0 | 0 | 0 | 1000 | 0% | 0 | 70 | 7.5e-05
Light Commercial Vehicles | Diesel | N1-I | Euro 6 d-temp | DPF | CH4 | Rural |  |  | 10 | 130 | 0 | 0 | 0.075 | 0 | 0 | 0 | 1000 | 0% | 0 | 70 | 7.5e-05
Light Commercial Vehicles | Diesel | N1-I | Euro 6 d-temp | DPF | CH4 | Highway |  |  | 10 | 130 | 0 | 0 | 0.075 | 0 | 0 | 0 | 1000 | 0% | 0 | 70 | 7.5e-05
Light Commercial Vehicles | Diesel | N1-I | Euro 6 d-temp | DPF | SPN23 |  |  |  | 5 | 110 | 0 | 0 | 48153431578.9474 | 0 | 0 | 0 | 1 | 0% | 0 | 70 | 48153431578.9474
Light Commercial Vehicles | Diesel | N1-I | Euro 6 d-temp | DPF+SCR | CO |  |  |  | 10 | 130 | 3.3057e-05 | -0.0057278 | 0.28235 | 0.94307 | 0.00035432 | -0.070543 | 4.6114 | 65% | 0 | 70 | 0.014116
Light Commercial Vehicles | Diesel | N1-I | Euro 6 d-temp | DPF+SCR | NOx |  |  |  | 10 | 130 | 6.6714e-05 | -0.011381 | 0.94595 | 1.9236 | -5.1505e-05 | 0.0042643 | 1 | 90% | 0 | 70 | 0.048142
Light Commercial Vehicles | Diesel | N1-I | Euro 6 d-temp | DPF+SCR | VOC |  |  |  | 10 | 130 | 0.0007444 | 0.03648 | -0.050834 | 0.076316 | 1.5728 | 0.45398 | 0.30754 | 0% | 0 | 70 | 0.0007949
Light Commercial Vehicles | Diesel | N1-I | Euro 6 d-temp | DPF+SCR | PM Exhaust |  |  |  | 10 | 130 | 0 | 0 | 0.00014222 | 0 | 0 | 0 | 1 | 0% | 0 | 70 | 0.00014222
Light Commercial Vehicles | Diesel | N1-I | Euro 6 d-temp | DPF+SCR | EC |  |  |  | 10 | 130 | -0.0012991 | 0.22162 | 16.4359 | 5.663e-09 | -0.0018447 | 0.29235 | 2.3772 | 0% | 0 | 70 | 1.8536
Light Commercial Vehicles | Diesel | N1-I | Euro 6 d-temp | DPF+SCR | CH4 | Urban Peak |  |  | 10 | 130 | 0 | 0 | 0.075 | 0 | 0 | 0 | 1000 | 0% | 0 | 70 | 7.5e-05
Light Commercial Vehicles | Diesel | N1-I | Euro 6 d-temp | DPF+SCR | CH4 | Urban Off Peak |  |  | 10 | 130 | 0 | 0 | 0.075 | 0 | 0 | 0 | 1000 | 0% | 0 | 70 | 7.5e-05
Light Commercial Vehicles | Diesel | N1-I | Euro 6 d-temp | DPF+SCR | CH4 | Rural |  |  | 10 | 130 | 0 | 0 | 0.075 | 0 | 0 | 0 | 1000 | 0% | 0 | 70 | 7.5e-05
Light Commercial Vehicles | Diesel | N1-I | Euro 6 d-temp | DPF+SCR | CH4 | Highway |  |  | 10 | 130 | 0 | 0 | 0.075 | 0 | 0 | 0 | 1000 | 0% | 0 | 70 | 7.5e-05
Light Commercial Vehicles | Diesel | N1-I | Euro 6 d-temp | DPF+SCR | SPN23 |  |  |  | 5 | 110 | 0 | 0 | 48153431578.9474 | 0 | 0 | 0 | 1 | 0% | 0 | 70 | 48153431578.9474
Light Commercial Vehicles | Diesel | N1-I | Euro 6 d-temp | LNT+DPF | CO |  |  |  | 10 | 130 | 3.3057e-05 | -0.0057278 | 0.28235 | 0.94307 | 0.00035432 | -0.070543 | 4.6114 | 65% | 0 | 70 | 0.014116
Light Commercial Vehicles | Diesel | N1-I | Euro 6 d-temp | LNT+DPF | NOx |  |  |  | 10 | 130 | 6.6714e-05 | -0.011381 | 0.94595 | 1.9236 | -5.1505e-05 | 0.0042643 | 1 | 90% | 0 | 70 | 0.048142
Light Commercial Vehicles | Diesel | N1-I | Euro 6 d-temp | LNT+DPF | VOC |  |  |  | 10 | 130 | 0.0007444 | 0.03648 | -0.050834 | 0.076316 | 1.5728 | 0.45398 | 0.30754 | 0% | 0 | 70 | 0.0007949
Light Commercial Vehicles | Diesel | N1-I | Euro 6 d-temp | LNT+DPF | PM Exhaust |  |  |  | 10 | 130 | 0 | 0 | 0.00014222 | 0 | 0 | 0 | 1 | 0% | 0 | 70 | 0.00014222
Light Commercial Vehicles | Diesel | N1-I | Euro 6 d-temp | LNT+DPF | EC |  |  |  | 10 | 130 | -0.0012991 | 0.22162 | 16.4359 | 5.663e-09 | -0.0018447 | 0.29235 | 2.3772 | 0% | 0 | 70 | 1.8536
Light Commercial Vehicles | Diesel | N1-I | Euro 6 d-temp | LNT+DPF | CH4 | Urban Peak |  |  | 10 | 130 | 0 | 0 | 0.075 | 0 | 0 | 0 | 1000 | 0% | 0 | 70 | 7.5e-05
Light Commercial Vehicles | Diesel | N1-I | Euro 6 d-temp | LNT+DPF | CH4 | Urban Off Peak |  |  | 10 | 130 | 0 | 0 | 0.075 | 0 | 0 | 0 | 1000 | 0% | 0 | 70 | 7.5e-05
Light Commercial Vehicles | Diesel | N1-I | Euro 6 d-temp | LNT+DPF | CH4 | Rural |  |  | 10 | 130 | 0 | 0 | 0.075 | 0 | 0 | 0 | 1000 | 0% | 0 | 70 | 7.5e-05
Light Commercial Vehicles | Diesel | N1-I | Euro 6 d-temp | LNT+DPF | CH4 | Highway |  |  | 10 | 130 | 0 | 0 | 0.075 | 0 | 0 | 0 | 1000 | 0% | 0 | 70 | 7.5e-05
Light Commercial Vehicles | Diesel | N1-I | Euro 6 d-temp | LNT+DPF | SPN23 |  |  |  | 5 | 110 | 0 | 0 | 48153431578.9474 | 0 | 0 | 0 | 1 | 0% | 0 | 70 | 48153431578.9474
Light Commercial Vehicles | Diesel | N1-I | Euro 6 d/e | DPF | CO |  |  |  | 10 | 130 | 3.3057e-05 | -0.0057278 | 0.28235 | 0.94307 | 0.00035432 | -0.070543 | 4.6114 | 68% | 0 | 70 | 0.012906
Light Commercial Vehicles | Diesel | N1-I | Euro 6 d/e | DPF | NOx |  |  |  | 10 | 130 | 6.6714e-05 | -0.011381 | 0.94595 | 1.9236 | -5.1505e-05 | 0.0042643 | 1 | 92% | 0 | 70 | 0.038514
Light Commercial Vehicles | Diesel | N1-I | Euro 6 d/e | DPF | VOC |  |  |  | 10 | 130 | 0.0007444 | 0.03648 | -0.050834 | 0.076316 | 1.5728 | 0.45398 | 0.30754 | 0% | 0 | 70 | 0.0007949
Light Commercial Vehicles | Diesel | N1-I | Euro 6 d/e | DPF | PM Exhaust |  |  |  | 10 | 130 | 0 | 0 | 0.00014222 | 0 | 0 | 0 | 1 | 0% | 0 | 70 | 0.00014222
Light Commercial Vehicles | Diesel | N1-I | Euro 6 d/e | DPF | EC |  |  |  | 10 | 130 | -0.0012991 | 0.22162 | 16.4359 | 5.663e-09 | -0.0018447 | 0.29235 | 2.3772 | 0% | 0 | 70 | 1.8536
Light Commercial Vehicles | Diesel | N1-I | Euro 6 d/e | DPF | CH4 | Urban Peak |  |  | 10 | 130 | 0 | 0 | 0.075 | 0 | 0 | 0 | 1000 | 0% | 0 | 70 | 7.5e-05
Light Commercial Vehicles | Diesel | N1-I | Euro 6 d/e | DPF | CH4 | Urban Off Peak |  |  | 10 | 130 | 0 | 0 | 0.075 | 0 | 0 | 0 | 1000 | 0% | 0 | 70 | 7.5e-05
Light Commercial Vehicles | Diesel | N1-I | Euro 6 d/e | DPF | CH4 | Rural |  |  | 10 | 130 | 0 | 0 | 0.075 | 0 | 0 | 0 | 1000 | 0% | 0 | 70 | 7.5e-05
Light Commercial Vehicles | Diesel | N1-I | Euro 6 d/e | DPF | CH4 | Highway |  |  | 10 | 130 | 0 | 0 | 0.075 | 0 | 0 | 0 | 1000 | 0% | 0 | 70 | 7.5e-05
Light Commercial Vehicles | Diesel | N1-I | Euro 6 d/e | DPF | SPN23 |  |  |  | 5 | 110 | 0 | 0 | 48153431578.9474 | 0 | 0 | 0 | 1 | 0% | 0 | 70 | 48153431578.9474
Light Commercial Vehicles | Diesel | N1-I | Euro 6 d/e | DPF+SCR | CO |  |  |  | 10 | 130 | 3.3057e-05 | -0.0057278 | 0.28235 | 0.94307 | 0.00035432 | -0.070543 | 4.6114 | 68% | 0 | 70 | 0.012906
Light Commercial Vehicles | Diesel | N1-I | Euro 6 d/e | DPF+SCR | NOx |  |  |  | 10 | 130 | 6.6714e-05 | -0.011381 | 0.94595 | 1.9236 | -5.1505e-05 | 0.0042643 | 1 | 92% | 0 | 70 | 0.038514
Light Commercial Vehicles | Diesel | N1-I | Euro 6 d/e | DPF+SCR | VOC |  |  |  | 10 | 130 | 0.0007444 | 0.03648 | -0.050834 | 0.076316 | 1.5728 | 0.45398 | 0.30754 | 0% | 0 | 70 | 0.0007949
Light Commercial Vehicles | Diesel | N1-I | Euro 6 d/e | DPF+SCR | PM Exhaust |  |  |  | 10 | 130 | 0 | 0 | 0.00014222 | 0 | 0 | 0 | 1 | 0% | 0 | 70 | 0.00014222
Light Commercial Vehicles | Diesel | N1-I | Euro 6 d/e | DPF+SCR | EC |  |  |  | 10 | 130 | -0.0012991 | 0.22162 | 16.4359 | 5.663e-09 | -0.0018447 | 0.29235 | 2.3772 | 0% | 0 | 70 | 1.8536
Light Commercial Vehicles | Diesel | N1-I | Euro 6 d/e | DPF+SCR | CH4 | Urban Peak |  |  | 10 | 130 | 0 | 0 | 0.075 | 0 | 0 | 0 | 1000 | 0% | 0 | 70 | 7.5e-05
Light Commercial Vehicles | Diesel | N1-I | Euro 6 d/e | DPF+SCR | CH4 | Urban Off Peak |  |  | 10 | 130 | 0 | 0 | 0.075 | 0 | 0 | 0 | 1000 | 0% | 0 | 70 | 7.5e-05
Light Commercial Vehicles | Diesel | N1-I | Euro 6 d/e | DPF+SCR | CH4 | Rural |  |  | 10 | 130 | 0 | 0 | 0.075 | 0 | 0 | 0 | 1000 | 0% | 0 | 70 | 7.5e-05
Light Commercial Vehicles | Diesel | N1-I | Euro 6 d/e | DPF+SCR | CH4 | Highway |  |  | 10 | 130 | 0 | 0 | 0.075 | 0 | 0 | 0 | 1000 | 0% | 0 | 70 | 7.5e-05
Light Commercial Vehicles | Diesel | N1-I | Euro 6 d/e | DPF+SCR | SPN23 |  |  |  | 5 | 110 | 0 | 0 | 48153431578.9474 | 0 | 0 | 0 | 1 | 0% | 0 | 70 | 48153431578.9474
Light Commercial Vehicles | Diesel | N1-I | Euro 6 d/e | LNT+DPF | CO |  |  |  | 10 | 130 | 3.3057e-05 | -0.0057278 | 0.28235 | 0.94307 | 0.00035432 | -0.070543 | 4.6114 | 68% | 0 | 70 | 0.012906
Light Commercial Vehicles | Diesel | N1-I | Euro 6 d/e | LNT+DPF | NOx |  |  |  | 10 | 130 | 6.6714e-05 | -0.011381 | 0.94595 | 1.9236 | -5.1505e-05 | 0.0042643 | 1 | 92% | 0 | 70 | 0.038514
Light Commercial Vehicles | Diesel | N1-I | Euro 6 d/e | LNT+DPF | VOC |  |  |  | 10 | 130 | 0.0007444 | 0.03648 | -0.050834 | 0.076316 | 1.5728 | 0.45398 | 0.30754 | 0% | 0 | 70 | 0.0007949
Light Commercial Vehicles | Diesel | N1-I | Euro 6 d/e | LNT+DPF | PM Exhaust |  |  |  | 10 | 130 | 0 | 0 | 0.00014222 | 0 | 0 | 0 | 1 | 0% | 0 | 70 | 0.00014222
Light Commercial Vehicles | Diesel | N1-I | Euro 6 d/e | LNT+DPF | EC |  |  |  | 10 | 130 | -0.0012991 | 0.22162 | 16.4359 | 5.663e-09 | -0.0018447 | 0.29235 | 2.3772 | 0% | 0 | 70 | 1.8536
Light Commercial Vehicles | Diesel | N1-I | Euro 6 d/e | LNT+DPF | CH4 | Urban Peak |  |  | 10 | 130 | 0 | 0 | 0.075 | 0 | 0 | 0 | 1000 | 0% | 0 | 70 | 7.5e-05
Light Commercial Vehicles | Diesel | N1-I | Euro 6 d/e | LNT+DPF | CH4 | Urban Off Peak |  |  | 10 | 130 | 0 | 0 | 0.075 | 0 | 0 | 0 | 1000 | 0% | 0 | 70 | 7.5e-05
Light Commercial Vehicles | Diesel | N1-I | Euro 6 d/e | LNT+DPF | CH4 | Rural |  |  | 10 | 130 | 0 | 0 | 0.075 | 0 | 0 | 0 | 1000 | 0% | 0 | 70 | 7.5e-05
Light Commercial Vehicles | Diesel | N1-I | Euro 6 d/e | LNT+DPF | CH4 | Highway |  |  | 10 | 130 | 0 | 0 | 0.075 | 0 | 0 | 0 | 1000 | 0% | 0 | 70 | 7.5e-05
Light Commercial Vehicles | Diesel | N1-I | Euro 6 d/e | LNT+DPF | SPN23 |  |  |  | 5 | 110 | 0 | 0 | 48153431578.9474 | 0 | 0 | 0 | 1 | 0% | 0 | 70 | 48153431578.9474
Light Commercial Vehicles | Diesel | N1-I | Euro 7 | DPF | CO |  |  |  | 10 | 130 | 3.3057e-05 | -0.0057278 | 0.28235 | 0.94307 | 0.00035432 | -0.070543 | 4.6114 | 68% | 0 | 70 | 0.012906 | X
Light Commercial Vehicles | Diesel | N1-I | Euro 7 | DPF | NOx |  |  |  | 10 | 130 | 6.6714e-05 | -0.011381 | 0.94595 | 1.9236 | -5.1505e-05 | 0.0042643 | 1 | 92% | 0 | 70 | 0.038514 | X
Light Commercial Vehicles | Diesel | N1-I | Euro 7 | DPF | VOC |  |  |  | 10 | 130 | 0.0007444 | 0.03648 | -0.050834 | 0.076316 | 1.5728 | 0.45398 | 0.30754 | 0% | 0 | 70 | 0.0007949 | X
Light Commercial Vehicles | Diesel | N1-I | Euro 7 | DPF | PM Exhaust |  |  |  | 10 | 130 | 0 | 0 | 0.00014222 | 0 | 0 | 0 | 1 | 0% | 0 | 70 | 0.00014222 | X
Light Commercial Vehicles | Diesel | N1-I | Euro 7 | DPF | EC |  |  |  | 10 | 130 | -0.0012991 | 0.22162 | 16.4359 | 5.663e-09 | -0.0018447 | 0.29235 | 2.3772 | 0% | 0 | 70 | 1.8536 | X
Light Commercial Vehicles | Diesel | N1-I | Euro 7 | DPF | CH4 | Urban Peak |  |  | 10 | 130 | 0 | 0 | 0.075 | 0 | 0 | 0 | 1000 | 0% | 0 | 70 | 7.5e-05 | X
Light Commercial Vehicles | Diesel | N1-I | Euro 7 | DPF | CH4 | Urban Off Peak |  |  | 10 | 130 | 0 | 0 | 0.075 | 0 | 0 | 0 | 1000 | 0% | 0 | 70 | 7.5e-05 | X
Light Commercial Vehicles | Diesel | N1-I | Euro 7 | DPF | CH4 | Rural |  |  | 10 | 130 | 0 | 0 | 0.075 | 0 | 0 | 0 | 1000 | 0% | 0 | 70 | 7.5e-05 | X
Light Commercial Vehicles | Diesel | N1-I | Euro 7 | DPF | CH4 | Highway |  |  | 10 | 130 | 0 | 0 | 0.075 | 0 | 0 | 0 | 1000 | 0% | 0 | 70 | 7.5e-05 | X
Light Commercial Vehicles | Diesel | N1-I | Euro 7 | DPF | SPN23 |  |  |  | 5 | 110 | 0 | 0 | 48153431578.9474 | 0 | 0 | 0 | 1 | 0% | 0 | 70 | 48153431578.9474 | X
Light Commercial Vehicles | Diesel | N1-I | Euro 7 | DPF+SCR | CO |  |  |  | 10 | 130 | 3.3057e-05 | -0.0057278 | 0.28235 | 0.94307 | 0.00035432 | -0.070543 | 4.6114 | 68% | 0 | 70 | 0.012906 | X
Light Commercial Vehicles | Diesel | N1-I | Euro 7 | DPF+SCR | NOx |  |  |  | 10 | 130 | 6.6714e-05 | -0.011381 | 0.94595 | 1.9236 | -5.1505e-05 | 0.0042643 | 1 | 92% | 0 | 70 | 0.038514 | X
Light Commercial Vehicles | Diesel | N1-I | Euro 7 | DPF+SCR | VOC |  |  |  | 10 | 130 | 0.0007444 | 0.03648 | -0.050834 | 0.076316 | 1.5728 | 0.45398 | 0.30754 | 0% | 0 | 70 | 0.0007949 | X
Light Commercial Vehicles | Diesel | N1-I | Euro 7 | DPF+SCR | PM Exhaust |  |  |  | 10 | 130 | 0 | 0 | 0.00014222 | 0 | 0 | 0 | 1 | 0% | 0 | 70 | 0.00014222 | X
Light Commercial Vehicles | Diesel | N1-I | Euro 7 | DPF+SCR | EC |  |  |  | 10 | 130 | -0.0012991 | 0.22162 | 16.4359 | 5.663e-09 | -0.0018447 | 0.29235 | 2.3772 | 0% | 0 | 70 | 1.8536 | X
Light Commercial Vehicles | Diesel | N1-I | Euro 7 | DPF+SCR | CH4 | Urban Peak |  |  | 10 | 130 | 0 | 0 | 0.075 | 0 | 0 | 0 | 1000 | 0% | 0 | 70 | 7.5e-05 | X
Light Commercial Vehicles | Diesel | N1-I | Euro 7 | DPF+SCR | CH4 | Urban Off Peak |  |  | 10 | 130 | 0 | 0 | 0.075 | 0 | 0 | 0 | 1000 | 0% | 0 | 70 | 7.5e-05 | X
Light Commercial Vehicles | Diesel | N1-I | Euro 7 | DPF+SCR | CH4 | Rural |  |  | 10 | 130 | 0 | 0 | 0.075 | 0 | 0 | 0 | 1000 | 0% | 0 | 70 | 7.5e-05 | X
Light Commercial Vehicles | Diesel | N1-I | Euro 7 | DPF+SCR | CH4 | Highway |  |  | 10 | 130 | 0 | 0 | 0.075 | 0 | 0 | 0 | 1000 | 0% | 0 | 70 | 7.5e-05 | X
Light Commercial Vehicles | Diesel | N1-I | Euro 7 | DPF+SCR | SPN23 |  |  |  | 5 | 110 | 0 | 0 | 48153431578.9474 | 0 | 0 | 0 | 1 | 0% | 0 | 70 | 48153431578.9474 | X
Light Commercial Vehicles | Diesel | N1-I | Euro 7 | LNT+DPF | CO |  |  |  | 10 | 130 | 3.3057e-05 | -0.0057278 | 0.28235 | 0.94307 | 0.00035432 | -0.070543 | 4.6114 | 68% | 0 | 70 | 0.012906 | X
Light Commercial Vehicles | Diesel | N1-I | Euro 7 | LNT+DPF | NOx |  |  |  | 10 | 130 | 6.6714e-05 | -0.011381 | 0.94595 | 1.9236 | -5.1505e-05 | 0.0042643 | 1 | 92% | 0 | 70 | 0.038514 | X
Light Commercial Vehicles | Diesel | N1-I | Euro 7 | LNT+DPF | VOC |  |  |  | 10 | 130 | 0.0007444 | 0.03648 | -0.050834 | 0.076316 | 1.5728 | 0.45398 | 0.30754 | 0% | 0 | 70 | 0.0007949 | X
Light Commercial Vehicles | Diesel | N1-I | Euro 7 | LNT+DPF | PM Exhaust |  |  |  | 10 | 130 | 0 | 0 | 0.00014222 | 0 | 0 | 0 | 1 | 0% | 0 | 70 | 0.00014222 | X
Light Commercial Vehicles | Diesel | N1-I | Euro 7 | LNT+DPF | EC |  |  |  | 10 | 130 | -0.0012991 | 0.22162 | 16.4359 | 5.663e-09 | -0.0018447 | 0.29235 | 2.3772 | 0% | 0 | 70 | 1.8536 | X
Light Commercial Vehicles | Diesel | N1-I | Euro 7 | LNT+DPF | CH4 | Urban Peak |  |  | 10 | 130 | 0 | 0 | 0.075 | 0 | 0 | 0 | 1000 | 0% | 0 | 70 | 7.5e-05 | X
Light Commercial Vehicles | Diesel | N1-I | Euro 7 | LNT+DPF | CH4 | Urban Off Peak |  |  | 10 | 130 | 0 | 0 | 0.075 | 0 | 0 | 0 | 1000 | 0% | 0 | 70 | 7.5e-05 | X
Light Commercial Vehicles | Diesel | N1-I | Euro 7 | LNT+DPF | CH4 | Rural |  |  | 10 | 130 | 0 | 0 | 0.075 | 0 | 0 | 0 | 1000 | 0% | 0 | 70 | 7.5e-05 | X
Light Commercial Vehicles | Diesel | N1-I | Euro 7 | LNT+DPF | CH4 | Highway |  |  | 10 | 130 | 0 | 0 | 0.075 | 0 | 0 | 0 | 1000 | 0% | 0 | 70 | 7.5e-05 | X
Light Commercial Vehicles | Diesel | N1-I | Euro 7 | LNT+DPF | SPN23 |  |  |  | 5 | 110 | 0 | 0 | 48153431578.9474 | 0 | 0 | 0 | 1 | 0% | 0 | 70 | 48153431578.9474 | X
Light Commercial Vehicles | Diesel | N1-II | Conventional |  | CO |  |  |  | 10 | 110 | 0.00032966 | -0.042197 | 3.0133 | 2.2852e-12 | -2.1949e-16 | -4.2127e-15 | 1.6483 | 0% | 0 | 70 | 1.0161
Light Commercial Vehicles | Diesel | N1-II | Conventional |  | NOx |  |  |  | 10 | 110 | 0.0009341 | -0.13611 | 5.8649 | 2.5153e-13 | -3.5369e-18 | -7.1164e-17 | 1.1447 | 0% | 0 | 70 | 0.7988
Light Commercial Vehicles | Diesel | N1-II | Conventional |  | VOC |  |  |  | 10 | 110 | 4.9413e-05 | -0.0080191 | 0.61047 | 1.9076e-10 | 3.0866e-14 | -8.0146e-12 | 2.8236 | 0% | 0 | 70 | 0.10315
Light Commercial Vehicles | Diesel | N1-II | Conventional |  | PM Exhaust |  |  |  | 10 | 110 | 0.00010666 | -0.0049236 | 2.4576 | -1.152e-13 | -3.2208e-16 | 2.6573e-14 | 8.5332 | 0% | 0 | 70 | 0.30886
Light Commercial Vehicles | Diesel | N1-II | Conventional |  | EC |  |  |  | 10 | 110 | 0.0021274 | -0.2668 | 14.9922 | -2.5608e-09 | -1.2924e-13 | 6.4021e-12 | 2.3581 | 0% | 0 | 70 | 2.8583
Light Commercial Vehicles | Diesel | N1-II | Conventional |  | CH4 | Urban Peak |  |  | 10 | 130 | 0 | 0 | 28 | 0 | 0 | 0 | 1000 | 0% | 0 | 70 | 0.028
Light Commercial Vehicles | Diesel | N1-II | Conventional |  | CH4 | Urban Off Peak |  |  | 10 | 130 | 0 | 0 | 28 | 0 | 0 | 0 | 1000 | 0% | 0 | 70 | 0.028
Light Commercial Vehicles | Diesel | N1-II | Conventional |  | CH4 | Rural |  |  | 10 | 130 | 0 | 0 | 12 | 0 | 0 | 0 | 1000 | 0% | 0 | 70 | 0.012
Light Commercial Vehicles | Diesel | N1-II | Conventional |  | CH4 | Highway |  |  | 10 | 130 | 0 | 0 | 8 | 0 | 0 | 0 | 1000 | 0% | 0 | 70 | 0.008
Light Commercial Vehicles | Diesel | N1-II | Conventional |  | SPN23 | Urban Peak |  |  | 5 | 110 | 0 | 0 | 397000000000000 | 0 | 0 | 0 | 1 | 0% | 0 | 70 | 397000000000000
Light Commercial Vehicles | Diesel | N1-II | Conventional |  | SPN23 | Urban Off Peak |  |  | 5 | 110 | 0 | 0 | 397000000000000 | 0 | 0 | 0 | 1 | 0% | 0 | 70 | 397000000000000
Light Commercial Vehicles | Diesel | N1-II | Conventional |  | SPN23 | Rural |  |  | 5 | 110 | 0 | 0 | 252000000000000 | 0 | 0 | 0 | 1 | 0% | 0 | 70 | 252000000000000
Light Commercial Vehicles | Diesel | N1-II | Conventional |  | SPN23 | Highway |  |  | 5 | 110 | 0 | 0 | 470000000000000 | 0 | 0 | 0 | 1 | 0% | 0 | 70 | 470000000000000
Light Commercial Vehicles | Diesel | N1-II | Euro 1 |  | CO |  |  |  | 10 | 110 | 0.0010014 | -0.11676 | 4.8319 | 4.3948e-12 | -8.8788e-17 | -8.5033e-15 | 4.4906 | 0% | 0 | 70 | 0.3487
Light Commercial Vehicles | Diesel | N1-II | Euro 1 |  | NOx |  |  |  | 10 | 110 | 0.00027549 | -0.036362 | 2.3144 | 2.2586e-13 | 4.1712e-18 | -7.5635e-16 | 1.1431 | 0% | 0 | 70 | 0.9789
Light Commercial Vehicles | Diesel | N1-II | Euro 1 |  | VOC |  |  |  | 10 | 110 | 4.9413e-05 | -0.0080191 | 0.61047 | 1.9076e-10 | 3.0866e-14 | -8.0146e-12 | 2.8236 | 0% | 0 | 70 | 0.10315
Light Commercial Vehicles | Diesel | N1-II | Euro 1 |  | PM Exhaust |  |  |  | 10 | 110 | 0.00017973 | -0.01951 | 0.77163 | -1.7652e-12 | -5.6268e-16 | 5.8509e-14 | 3.994 | 0% | 0 | 70 | 0.07175
Light Commercial Vehicles | Diesel | N1-II | Euro 1 |  | EC |  |  |  | 10 | 110 | 0.0026514 | -0.33558 | 18.4017 | -2.1952e-11 | -6.9437e-16 | 4.1937e-14 | 3.1364 | 0% | 0 | 70 | 2.5199
Light Commercial Vehicles | Diesel | N1-II | Euro 1 |  | CH4 | Urban Peak |  |  | 10 | 130 | 0 | 0 | 11 | 0 | 0 | 0 | 1000 | 0% | 0 | 70 | 0.011
Light Commercial Vehicles | Diesel | N1-II | Euro 1 |  | CH4 | Urban Off Peak |  |  | 10 | 130 | 0 | 0 | 11 | 0 | 0 | 0 | 1000 | 0% | 0 | 70 | 0.011
Light Commercial Vehicles | Diesel | N1-II | Euro 1 |  | CH4 | Rural |  |  | 10 | 130 | 0 | 0 | 9 | 0 | 0 | 0 | 1000 | 0% | 0 | 70 | 0.009
Light Commercial Vehicles | Diesel | N1-II | Euro 1 |  | CH4 | Highway |  |  | 10 | 130 | 0 | 0 | 3 | 0 | 0 | 0 | 1000 | 0% | 0 | 70 | 0.003
Light Commercial Vehicles | Diesel | N1-II | Euro 1 |  | SPN23 | Urban Peak |  |  | 5 | 110 | 0 | 0 | 397000000000000 | 0 | 0 | 0 | 1 | 0% | 0 | 70 | 397000000000000
Light Commercial Vehicles | Diesel | N1-II | Euro 1 |  | SPN23 | Urban Off Peak |  |  | 5 | 110 | 0 | 0 | 397000000000000 | 0 | 0 | 0 | 1 | 0% | 0 | 70 | 397000000000000
Light Commercial Vehicles | Diesel | N1-II | Euro 1 |  | SPN23 | Rural |  |  | 5 | 110 | 0 | 0 | 252000000000000 | 0 | 0 | 0 | 1 | 0% | 0 | 70 | 252000000000000
Light Commercial Vehicles | Diesel | N1-II | Euro 1 |  | SPN23 | Highway |  |  | 5 | 110 | 0 | 0 | 470000000000000 | 0 | 0 | 0 | 1 | 0% | 0 | 70 | 470000000000000
Light Commercial Vehicles | Diesel | N1-II | Euro 2 |  | CO |  |  |  | 10 | 110 | 0.0010014 | -0.11676 | 4.8319 | 4.3948e-12 | -8.8788e-17 | -8.5033e-15 | 4.4906 | 0% | 0 | 70 | 0.3487
Light Commercial Vehicles | Diesel | N1-II | Euro 2 |  | NOx |  |  |  | 10 | 110 | 0.00027549 | -0.036362 | 2.3144 | 2.2586e-13 | 4.1712e-18 | -7.5635e-16 | 1.1431 | 0% | 0 | 70 | 0.9789
Light Commercial Vehicles | Diesel | N1-II | Euro 2 |  | VOC |  |  |  | 10 | 110 | 4.9413e-05 | -0.0080191 | 0.61047 | 1.9076e-10 | 3.0866e-14 | -8.0146e-12 | 2.8236 | 0% | 0 | 70 | 0.10315
Light Commercial Vehicles | Diesel | N1-II | Euro 2 |  | PM Exhaust |  |  |  | 10 | 110 | 0.00017973 | -0.01951 | 0.77163 | -1.7652e-12 | -5.6268e-16 | 5.8509e-14 | 3.994 | 0% | 0 | 70 | 0.07175
Light Commercial Vehicles | Diesel | N1-II | Euro 2 |  | EC |  |  |  | 10 | 110 | 0.0026514 | -0.33558 | 18.4017 | -2.1952e-11 | -6.9437e-16 | 4.1937e-14 | 3.1364 | 0% | 0 | 70 | 2.5199
Light Commercial Vehicles | Diesel | N1-II | Euro 2 |  | CH4 | Urban Peak |  |  | 10 | 130 | 0 | 0 | 7 | 0 | 0 | 0 | 1000 | 0% | 0 | 70 | 0.007
Light Commercial Vehicles | Diesel | N1-II | Euro 2 |  | CH4 | Urban Off Peak |  |  | 10 | 130 | 0 | 0 | 7 | 0 | 0 | 0 | 1000 | 0% | 0 | 70 | 0.007
Light Commercial Vehicles | Diesel | N1-II | Euro 2 |  | CH4 | Rural |  |  | 10 | 130 | 0 | 0 | 3 | 0 | 0 | 0 | 1000 | 0% | 0 | 70 | 0.003
Light Commercial Vehicles | Diesel | N1-II | Euro 2 |  | CH4 | Highway |  |  | 10 | 130 | 0 | 0 | 2 | 0 | 0 | 0 | 1000 | 0% | 0 | 70 | 0.002
Light Commercial Vehicles | Diesel | N1-II | Euro 2 |  | SPN23 | Urban Peak |  |  | 5 | 110 | 0 | 0 | 212000000000000 | 0 | 0 | 0 | 1 | 0% | 0 | 70 | 212000000000000
Light Commercial Vehicles | Diesel | N1-II | Euro 2 |  | SPN23 | Urban Off Peak |  |  | 5 | 110 | 0 | 0 | 212000000000000 | 0 | 0 | 0 | 1 | 0% | 0 | 70 | 212000000000000
Light Commercial Vehicles | Diesel | N1-II | Euro 2 |  | SPN23 | Rural |  |  | 5 | 110 | 0 | 0 | 205000000000000 | 0 | 0 | 0 | 1 | 0% | 0 | 70 | 205000000000000
Light Commercial Vehicles | Diesel | N1-II | Euro 2 |  | SPN23 | Highway |  |  | 5 | 110 | 0 | 0 | 435000000000000 | 0 | 0 | 0 | 1 | 0% | 0 | 70 | 435000000000000
Light Commercial Vehicles | Diesel | N1-II | Euro 3 | DPF | CO |  |  |  | 10 | 110 | 0.00045635 | -0.053207 | 2.2019 | 2.5857e-10 | 5.5963e-17 | -9.3246e-13 | 2.4956 | 0% | 0 | 70 | 0.28593
Light Commercial Vehicles | Diesel | N1-II | Euro 3 | DPF | NOx |  |  |  | 10 | 110 | 0.00026654 | -0.035181 | 2.2393 | 3.9965e-13 | -4.1608e-17 | -5.3294e-16 | 1.3166 | 0% | 0 | 70 | 0.82228
Light Commercial Vehicles | Diesel | N1-II | Euro 3 | DPF | VOC |  |  |  | 10 | 110 | 4.8662e-05 | -0.0078971 | 0.60118 | -7.5152e-13 | -7.3959e-16 | 4.1721e-14 | 4.485 | 0% | 0 | 70 | 0.063953
Light Commercial Vehicles | Diesel | N1-II | Euro 3 | DPF | PM Exhaust |  |  |  | 10 | 110 | 9.9555e-05 | -0.010807 | 0.42742 | 5.8961e-13 | -2.6863e-16 | 2.1278e-15 | 3.302 | 0% | 0 | 70 | 0.048073
Light Commercial Vehicles | Diesel | N1-II | Euro 3 | DPF | EC |  |  |  | 10 | 110 | 0.0026514 | -0.33558 | 18.4017 | -2.1952e-11 | -6.9437e-16 | 4.1937e-14 | 3.1364 | 0% | 0 | 70 | 2.5199
Light Commercial Vehicles | Diesel | N1-II | Euro 3 | DPF | CH4 | Urban Peak |  |  | 10 | 130 | 0 | 0 | 3 | 0 | 0 | 0 | 1000 | 0% | 0 | 70 | 0.003
Light Commercial Vehicles | Diesel | N1-II | Euro 3 | DPF | CH4 | Urban Off Peak |  |  | 10 | 130 | 0 | 0 | 3 | 0 | 0 | 0 | 1000 | 0% | 0 | 70 | 0.003
Light Commercial Vehicles | Diesel | N1-II | Euro 3 | DPF | CH4 | Rural |  |  | 10 | 130 | 0 | 0 | 3 | 0 | 0 | 0 | 1000 | 0% | 0 | 70 | 0.003
Light Commercial Vehicles | Diesel | N1-II | Euro 3 | DPF | CH4 | Highway |  |  | 10 | 130 | 0 | 0 | 3 | 0 | 0 | 0 | 1000 | 0% | 0 | 70 | 0.003
Light Commercial Vehicles | Diesel | N1-II | Euro 3 | DPF | SPN23 | Urban Peak |  |  | 5 | 110 | 0 | 0 | 164000000000000 | 0 | 0 | 0 | 1 | 0% | 0 | 70 | 164000000000000
Light Commercial Vehicles | Diesel | N1-II | Euro 3 | DPF | SPN23 | Urban Off Peak |  |  | 5 | 110 | 0 | 0 | 164000000000000 | 0 | 0 | 0 | 1 | 0% | 0 | 70 | 164000000000000
Light Commercial Vehicles | Diesel | N1-II | Euro 3 | DPF | SPN23 | Rural |  |  | 5 | 110 | 0 | 0 | 173000000000000 | 0 | 0 | 0 | 1 | 0% | 0 | 70 | 173000000000000
Light Commercial Vehicles | Diesel | N1-II | Euro 3 | DPF | SPN23 | Highway |  |  | 5 | 110 | 0 | 0 | 282000000000000 | 0 | 0 | 0 | 1 | 0% | 0 | 70 | 282000000000000
Light Commercial Vehicles | Diesel | N1-II | Euro 4 | DPF | CO |  |  |  | 10 | 110 | 0.0011576 | -0.13496 | 5.5854 | -4.5925e-10 | -2.1893e-14 | 3.1966e-12 | 7.986 | 0% | 0 | 70 | 0.22666
Light Commercial Vehicles | Diesel | N1-II | Euro 4 | DPF | NOx |  |  |  | 10 | 110 | 0.00022258 | -0.029379 | 1.87 | 5.4275e-13 | -7.9657e-17 | -6.2051e-16 | 1.3582 | 0% | 0 | 70 | 0.66565
Light Commercial Vehicles | Diesel | N1-II | Euro 4 | DPF | VOC |  |  |  | 10 | 110 | 8.3766e-05 | -0.013594 | 1.0349 | -5.3769e-11 | -8.2886e-14 | 9.1054e-12 | 20.8113 | 0% | 0 | 70 | 0.023725
Light Commercial Vehicles | Diesel | N1-II | Euro 4 | DPF | PM Exhaust |  |  |  | 10 | 110 | 8.7515e-05 | -0.0095002 | 0.37573 | -1.111e-13 | -1.2938e-15 | 7.8427e-14 | 5.5565 | 0% | 0 | 70 | 0.025113
Light Commercial Vehicles | Diesel | N1-II | Euro 4 | DPF | EC |  |  |  | 10 | 110 | 0.0026514 | -0.33558 | 18.4017 | -2.1952e-11 | -6.9437e-16 | 4.1937e-14 | 3.1364 | 0% | 0 | 70 | 2.5199
Light Commercial Vehicles | Diesel | N1-II | Euro 4 | DPF | CH4 | Urban Peak |  |  | 10 | 130 | 0 | 0 | 1.1 | 0 | 0 | 0 | 1000 | 0% | 0 | 70 | 0.0011
Light Commercial Vehicles | Diesel | N1-II | Euro 4 | DPF | CH4 | Urban Off Peak |  |  | 10 | 130 | 0 | 0 | 1.1 | 0 | 0 | 0 | 1000 | 0% | 0 | 70 | 0.0011
Light Commercial Vehicles | Diesel | N1-II | Euro 4 | DPF | CH4 | Rural |  |  | 10 | 130 | 0 | 0 | 1.1 | 0 | 0 | 0 | 1000 | 0% | 0 | 70 | 0.0011
Light Commercial Vehicles | Diesel | N1-II | Euro 4 | DPF | CH4 | Highway |  |  | 10 | 130 | 0 | 0 | 1.1 | 0 | 0 | 0 | 1000 | 0% | 0 | 70 | 0.0011
Light Commercial Vehicles | Diesel | N1-II | Euro 4 | DPF | SPN23 | Urban Peak |  |  | 5 | 110 | 0 | 0 | 74800000000000 | 0 | 0 | 0 | 1 | 0% | 0 | 70 | 74800000000000
Light Commercial Vehicles | Diesel | N1-II | Euro 4 | DPF | SPN23 | Urban Off Peak |  |  | 5 | 110 | 0 | 0 | 74800000000000 | 0 | 0 | 0 | 1 | 0% | 0 | 70 | 74800000000000
Light Commercial Vehicles | Diesel | N1-II | Euro 4 | DPF | SPN23 | Rural |  |  | 5 | 110 | 0 | 0 | 55200000000000 | 0 | 0 | 0 | 1 | 0% | 0 | 70 | 55200000000000
Light Commercial Vehicles | Diesel | N1-II | Euro 4 | DPF | SPN23 | Highway |  |  | 5 | 110 | 0 | 0 | 90000000000000 | 0 | 0 | 0 | 1 | 0% | 0 | 70 | 90000000000000
Light Commercial Vehicles | Diesel | N1-II | Euro 5 | DPF | CO |  |  |  | 5 | 110 | -1.5284e-05 | 0.002396 | -0.00011316 | 0.0013544 | 0.057304 | 2.8089 | 0.49597 | 0% | 0 | 70 | 0.00019404
Light Commercial Vehicles | Diesel | N1-II | Euro 5 | DPF | NOx |  |  |  | 5 | 140 | 1.5389e-05 | -0.0030705 | 0.18314 | 1.2268 | 5.7154e-05 | -0.014462 | 1 | -406.8% | 0 | 70 | 1.1572
Light Commercial Vehicles | Diesel | N1-II | Euro 5 | DPF | VOC |  |  |  | 5 | 110 | 0.00016036 | 0.0057518 | -0.0029386 | -0.0010774 | 1.5498 | 0.57279 | 0.32876 | 0% | 0 | 70 | 0.00015528
Light Commercial Vehicles | Diesel | N1-II | Euro 5 | DPF | PM Exhaust |  |  |  | 5 | 100 | 0 | 0 | 0.00013723 | 0 | 0 | 0 | 1 | 0% | 0 | 70 | 0.00013723
Light Commercial Vehicles | Diesel | N1-II | Euro 5 | DPF | EC |  |  |  | 5 | 130 | 1.2262e-05 | 0.060675 | 4.1908 | 2.9122 | -0.00030763 | 0.061214 | 0.36592 | 0% | 0 | 70 | 2.7166
Light Commercial Vehicles | Diesel | N1-II | Euro 5 | DPF | CH4 | Urban Peak |  |  | 10 | 130 | 0 | 0 | 0.0075 | 0 | 0 | 0 | 1000 | 0% | 0 | 70 | 7.5e-06
Light Commercial Vehicles | Diesel | N1-II | Euro 5 | DPF | CH4 | Urban Off Peak |  |  | 10 | 130 | 0 | 0 | 0.0075 | 0 | 0 | 0 | 1000 | 0% | 0 | 70 | 7.5e-06
Light Commercial Vehicles | Diesel | N1-II | Euro 5 | DPF | CH4 | Rural |  |  | 10 | 130 | 0 | 0 | 0.0075 | 0 | 0 | 0 | 1000 | 0% | 0 | 70 | 7.5e-06
Light Commercial Vehicles | Diesel | N1-II | Euro 5 | DPF | CH4 | Highway |  |  | 10 | 130 | 0 | 0 | 0.0075 | 0 | 0 | 0 | 1000 | 0% | 0 | 70 | 7.5e-06
Light Commercial Vehicles | Diesel | N1-II | Euro 5 | DPF | SPN23 |  |  |  | 5 | 110 | 0 | 0 | 87333333333.3333 | 0 | 0 | 0 | 1 | 0% | 0 | 70 | 87333333333.3333
Light Commercial Vehicles | Diesel | N1-II | Euro 6 a/b/c | DPF | CO |  |  |  | 5 | 110 | -1.5284e-05 | 0.002396 | -0.00011316 | 0.0013544 | 0.057304 | 2.8089 | 0.49597 | 0% | 0 | 70 | 0.00019404
Light Commercial Vehicles | Diesel | N1-II | Euro 6 a/b/c | DPF | NOx |  |  |  | 5 | 140 | 1.5389e-05 | -0.0030705 | 0.18314 | 1.2268 | 5.7154e-05 | -0.014462 | 1 | -309.4% | 0 | 70 | 0.93491
Light Commercial Vehicles | Diesel | N1-II | Euro 6 a/b/c | DPF | VOC |  |  |  | 5 | 110 | 0.00016036 | 0.0057518 | -0.0029386 | -0.0010774 | 1.5498 | 0.57279 | 0.32876 | 0% | 0 | 70 | 0.00015528
Light Commercial Vehicles | Diesel | N1-II | Euro 6 a/b/c | DPF | PM Exhaust |  |  |  | 5 | 100 | 0 | 0 | 0.00014222 | 0 | 0 | 0 | 1 | 0% | 0 | 70 | 0.00014222
Light Commercial Vehicles | Diesel | N1-II | Euro 6 a/b/c | DPF | EC |  |  |  | 5 | 130 | 1.2262e-05 | 0.060675 | 4.1908 | 2.9122 | -0.00030763 | 0.061214 | 0.36592 | 0% | 0 | 70 | 2.7166
Light Commercial Vehicles | Diesel | N1-II | Euro 6 a/b/c | DPF | CH4 | Urban Peak |  |  | 10 | 130 | 0 | 0 | 0.0075 | 0 | 0 | 0 | 1000 | 0% | 0 | 70 | 7.5e-06
Light Commercial Vehicles | Diesel | N1-II | Euro 6 a/b/c | DPF | CH4 | Urban Off Peak |  |  | 10 | 130 | 0 | 0 | 0.0075 | 0 | 0 | 0 | 1000 | 0% | 0 | 70 | 7.5e-06
Light Commercial Vehicles | Diesel | N1-II | Euro 6 a/b/c | DPF | CH4 | Rural |  |  | 10 | 130 | 0 | 0 | 0.0075 | 0 | 0 | 0 | 1000 | 0% | 0 | 70 | 7.5e-06
Light Commercial Vehicles | Diesel | N1-II | Euro 6 a/b/c | DPF | CH4 | Highway |  |  | 10 | 130 | 0 | 0 | 0.0075 | 0 | 0 | 0 | 1000 | 0% | 0 | 70 | 7.5e-06
Light Commercial Vehicles | Diesel | N1-II | Euro 6 a/b/c | DPF | SPN23 |  |  |  | 5 | 110 | 0 | 0 | 48153431578.9474 | 0 | 0 | 0 | 1 | 0% | 0 | 70 | 48153431578.9474
Light Commercial Vehicles | Diesel | N1-II | Euro 6 a/b/c | DPF+SCR | CO |  |  |  | 5 | 110 | -1.5284e-05 | 0.002396 | -0.00011316 | 0.0013544 | 0.057304 | 2.8089 | 0.49597 | 0% | 0 | 70 | 0.00019404
Light Commercial Vehicles | Diesel | N1-II | Euro 6 a/b/c | DPF+SCR | NOx |  |  |  | 5 | 140 | 1.5389e-05 | -0.0030705 | 0.18314 | 1.2268 | 5.7154e-05 | -0.014462 | 1 | -309.4% | 0 | 70 | 0.93491
Light Commercial Vehicles | Diesel | N1-II | Euro 6 a/b/c | DPF+SCR | VOC |  |  |  | 5 | 110 | 0.00016036 | 0.0057518 | -0.0029386 | -0.0010774 | 1.5498 | 0.57279 | 0.32876 | 0% | 0 | 70 | 0.00015528
Light Commercial Vehicles | Diesel | N1-II | Euro 6 a/b/c | DPF+SCR | PM Exhaust |  |  |  | 5 | 100 | 0 | 0 | 0.00014222 | 0 | 0 | 0 | 1 | 0% | 0 | 70 | 0.00014222
Light Commercial Vehicles | Diesel | N1-II | Euro 6 a/b/c | DPF+SCR | EC |  |  |  | 5 | 130 | 1.2262e-05 | 0.060675 | 4.1908 | 2.9122 | -0.00030763 | 0.061214 | 0.36592 | 0% | 0 | 70 | 2.7166
Light Commercial Vehicles | Diesel | N1-II | Euro 6 a/b/c | DPF+SCR | CH4 | Urban Peak |  |  | 10 | 130 | 0 | 0 | 0.0075 | 0 | 0 | 0 | 1000 | 0% | 0 | 70 | 7.5e-06
Light Commercial Vehicles | Diesel | N1-II | Euro 6 a/b/c | DPF+SCR | CH4 | Urban Off Peak |  |  | 10 | 130 | 0 | 0 | 0.0075 | 0 | 0 | 0 | 1000 | 0% | 0 | 70 | 7.5e-06
Light Commercial Vehicles | Diesel | N1-II | Euro 6 a/b/c | DPF+SCR | CH4 | Rural |  |  | 10 | 130 | 0 | 0 | 0.0075 | 0 | 0 | 0 | 1000 | 0% | 0 | 70 | 7.5e-06
Light Commercial Vehicles | Diesel | N1-II | Euro 6 a/b/c | DPF+SCR | CH4 | Highway |  |  | 10 | 130 | 0 | 0 | 0.0075 | 0 | 0 | 0 | 1000 | 0% | 0 | 70 | 7.5e-06
Light Commercial Vehicles | Diesel | N1-II | Euro 6 a/b/c | DPF+SCR | SPN23 |  |  |  | 5 | 110 | 0 | 0 | 48153431578.9474 | 0 | 0 | 0 | 1 | 0% | 0 | 70 | 48153431578.9474
Light Commercial Vehicles | Diesel | N1-II | Euro 6 a/b/c | LNT+DPF | CO |  |  |  | 5 | 110 | -1.5284e-05 | 0.002396 | -0.00011316 | 0.0013544 | 0.057304 | 2.8089 | 0.49597 | 0% | 0 | 70 | 0.00019404
Light Commercial Vehicles | Diesel | N1-II | Euro 6 a/b/c | LNT+DPF | NOx |  |  |  | 5 | 140 | 1.5389e-05 | -0.0030705 | 0.18314 | 1.2268 | 5.7154e-05 | -0.014462 | 1 | -309.4% | 0 | 70 | 0.93491
Light Commercial Vehicles | Diesel | N1-II | Euro 6 a/b/c | LNT+DPF | VOC |  |  |  | 5 | 110 | 0.00016036 | 0.0057518 | -0.0029386 | -0.0010774 | 1.5498 | 0.57279 | 0.32876 | 0% | 0 | 70 | 0.00015528
Light Commercial Vehicles | Diesel | N1-II | Euro 6 a/b/c | LNT+DPF | PM Exhaust |  |  |  | 5 | 100 | 0 | 0 | 0.00014222 | 0 | 0 | 0 | 1 | 0% | 0 | 70 | 0.00014222
Light Commercial Vehicles | Diesel | N1-II | Euro 6 a/b/c | LNT+DPF | EC |  |  |  | 5 | 130 | 1.2262e-05 | 0.060675 | 4.1908 | 2.9122 | -0.00030763 | 0.061214 | 0.36592 | 0% | 0 | 70 | 2.7166
Light Commercial Vehicles | Diesel | N1-II | Euro 6 a/b/c | LNT+DPF | CH4 | Urban Peak |  |  | 10 | 130 | 0 | 0 | 0.0075 | 0 | 0 | 0 | 1000 | 0% | 0 | 70 | 7.5e-06
Light Commercial Vehicles | Diesel | N1-II | Euro 6 a/b/c | LNT+DPF | CH4 | Urban Off Peak |  |  | 10 | 130 | 0 | 0 | 0.0075 | 0 | 0 | 0 | 1000 | 0% | 0 | 70 | 7.5e-06
Light Commercial Vehicles | Diesel | N1-II | Euro 6 a/b/c | LNT+DPF | CH4 | Rural |  |  | 10 | 130 | 0 | 0 | 0.0075 | 0 | 0 | 0 | 1000 | 0% | 0 | 70 | 7.5e-06
Light Commercial Vehicles | Diesel | N1-II | Euro 6 a/b/c | LNT+DPF | CH4 | Highway |  |  | 10 | 130 | 0 | 0 | 0.0075 | 0 | 0 | 0 | 1000 | 0% | 0 | 70 | 7.5e-06
Light Commercial Vehicles | Diesel | N1-II | Euro 6 a/b/c | LNT+DPF | SPN23 |  |  |  | 5 | 110 | 0 | 0 | 48153431578.9474 | 0 | 0 | 0 | 1 | 0% | 0 | 70 | 48153431578.9474
Light Commercial Vehicles | Diesel | N1-II | Euro 6 d-temp | DPF | CO |  |  |  | 5 | 110 | -1.5284e-05 | 0.002396 | -0.00011316 | 0.0013544 | 0.057304 | 2.8089 | 0.49597 | 0% | 0 | 70 | 0.00019404
Light Commercial Vehicles | Diesel | N1-II | Euro 6 d-temp | DPF | NOx |  |  |  | 5 | 140 | 8.156e-06 | -0.0016274 | 0.097065 | 0.65021 | 5.7154e-05 | -0.014462 | 1 | -175.3% | 0 | 70 | 0.33317
Light Commercial Vehicles | Diesel | N1-II | Euro 6 d-temp | DPF | VOC |  |  |  | 5 | 110 | 0.00016036 | 0.0057518 | -0.0029386 | -0.0010774 | 1.5498 | 0.57279 | 0.32876 | 0% | 0 | 70 | 0.00015528
Light Commercial Vehicles | Diesel | N1-II | Euro 6 d-temp | DPF | PM Exhaust |  |  |  | 5 | 100 | 0 | 0 | 0.00014222 | 0 | 0 | 0 | 1 | 0% | 0 | 70 | 0.00014222
Light Commercial Vehicles | Diesel | N1-II | Euro 6 d-temp | DPF | EC |  |  |  | 5 | 130 | 1.2262e-05 | 0.060675 | 4.1908 | 2.9122 | -0.00030763 | 0.061214 | 0.36592 | 0% | 0 | 70 | 2.7166
Light Commercial Vehicles | Diesel | N1-II | Euro 6 d-temp | DPF | CH4 | Urban Peak |  |  | 10 | 130 | 0 | 0 | 0.0075 | 0 | 0 | 0 | 1000 | 0% | 0 | 70 | 7.5e-06
Light Commercial Vehicles | Diesel | N1-II | Euro 6 d-temp | DPF | CH4 | Urban Off Peak |  |  | 10 | 130 | 0 | 0 | 0.0075 | 0 | 0 | 0 | 1000 | 0% | 0 | 70 | 7.5e-06
Light Commercial Vehicles | Diesel | N1-II | Euro 6 d-temp | DPF | CH4 | Rural |  |  | 10 | 130 | 0 | 0 | 0.0075 | 0 | 0 | 0 | 1000 | 0% | 0 | 70 | 7.5e-06
Light Commercial Vehicles | Diesel | N1-II | Euro 6 d-temp | DPF | CH4 | Highway |  |  | 10 | 130 | 0 | 0 | 0.0075 | 0 | 0 | 0 | 1000 | 0% | 0 | 70 | 7.5e-06
Light Commercial Vehicles | Diesel | N1-II | Euro 6 d-temp | DPF | SPN23 |  |  |  | 5 | 110 | 0 | 0 | 48153431578.9474 | 0 | 0 | 0 | 1 | 0% | 0 | 70 | 48153431578.9474
Light Commercial Vehicles | Diesel | N1-II | Euro 6 d-temp | DPF+SCR | CO |  |  |  | 5 | 110 | -1.5284e-05 | 0.002396 | -0.00011316 | 0.0013544 | 0.057304 | 2.8089 | 0.49597 | 0% | 0 | 70 | 0.00019404
Light Commercial Vehicles | Diesel | N1-II | Euro 6 d-temp | DPF+SCR | NOx |  |  |  | 5 | 140 | 8.156e-06 | -0.0016274 | 0.097065 | 0.65021 | 5.7154e-05 | -0.014462 | 1 | -175.3% | 0 | 70 | 0.33317
Light Commercial Vehicles | Diesel | N1-II | Euro 6 d-temp | DPF+SCR | VOC |  |  |  | 5 | 110 | 0.00016036 | 0.0057518 | -0.0029386 | -0.0010774 | 1.5498 | 0.57279 | 0.32876 | 0% | 0 | 70 | 0.00015528
Light Commercial Vehicles | Diesel | N1-II | Euro 6 d-temp | DPF+SCR | PM Exhaust |  |  |  | 5 | 100 | 0 | 0 | 0.00014222 | 0 | 0 | 0 | 1 | 0% | 0 | 70 | 0.00014222
Light Commercial Vehicles | Diesel | N1-II | Euro 6 d-temp | DPF+SCR | EC |  |  |  | 5 | 130 | 1.2262e-05 | 0.060675 | 4.1908 | 2.9122 | -0.00030763 | 0.061214 | 0.36592 | 0% | 0 | 70 | 2.7166
Light Commercial Vehicles | Diesel | N1-II | Euro 6 d-temp | DPF+SCR | CH4 | Urban Peak |  |  | 10 | 130 | 0 | 0 | 0.0075 | 0 | 0 | 0 | 1000 | 0% | 0 | 70 | 7.5e-06
Light Commercial Vehicles | Diesel | N1-II | Euro 6 d-temp | DPF+SCR | CH4 | Urban Off Peak |  |  | 10 | 130 | 0 | 0 | 0.0075 | 0 | 0 | 0 | 1000 | 0% | 0 | 70 | 7.5e-06
Light Commercial Vehicles | Diesel | N1-II | Euro 6 d-temp | DPF+SCR | CH4 | Rural |  |  | 10 | 130 | 0 | 0 | 0.0075 | 0 | 0 | 0 | 1000 | 0% | 0 | 70 | 7.5e-06
Light Commercial Vehicles | Diesel | N1-II | Euro 6 d-temp | DPF+SCR | CH4 | Highway |  |  | 10 | 130 | 0 | 0 | 0.0075 | 0 | 0 | 0 | 1000 | 0% | 0 | 70 | 7.5e-06
Light Commercial Vehicles | Diesel | N1-II | Euro 6 d-temp | DPF+SCR | SPN23 |  |  |  | 5 | 110 | 0 | 0 | 48153431578.9474 | 0 | 0 | 0 | 1 | 0% | 0 | 70 | 48153431578.9474
Light Commercial Vehicles | Diesel | N1-II | Euro 6 d-temp | LNT+DPF | CO |  |  |  | 5 | 110 | -1.5284e-05 | 0.002396 | -0.00011316 | 0.0013544 | 0.057304 | 2.8089 | 0.49597 | 0% | 0 | 70 | 0.00019404
Light Commercial Vehicles | Diesel | N1-II | Euro 6 d-temp | LNT+DPF | NOx |  |  |  | 5 | 140 | 8.156e-06 | -0.0016274 | 0.097065 | 0.65021 | 5.7154e-05 | -0.014462 | 1 | -175.3% | 0 | 70 | 0.33317
Light Commercial Vehicles | Diesel | N1-II | Euro 6 d-temp | LNT+DPF | VOC |  |  |  | 5 | 110 | 0.00016036 | 0.0057518 | -0.0029386 | -0.0010774 | 1.5498 | 0.57279 | 0.32876 | 0% | 0 | 70 | 0.00015528
Light Commercial Vehicles | Diesel | N1-II | Euro 6 d-temp | LNT+DPF | PM Exhaust |  |  |  | 5 | 100 | 0 | 0 | 0.00014222 | 0 | 0 | 0 | 1 | 0% | 0 | 70 | 0.00014222
Light Commercial Vehicles | Diesel | N1-II | Euro 6 d-temp | LNT+DPF | EC |  |  |  | 5 | 130 | 1.2262e-05 | 0.060675 | 4.1908 | 2.9122 | -0.00030763 | 0.061214 | 0.36592 | 0% | 0 | 70 | 2.7166
Light Commercial Vehicles | Diesel | N1-II | Euro 6 d-temp | LNT+DPF | CH4 | Urban Peak |  |  | 10 | 130 | 0 | 0 | 0.0075 | 0 | 0 | 0 | 1000 | 0% | 0 | 70 | 7.5e-06
Light Commercial Vehicles | Diesel | N1-II | Euro 6 d-temp | LNT+DPF | CH4 | Urban Off Peak |  |  | 10 | 130 | 0 | 0 | 0.0075 | 0 | 0 | 0 | 1000 | 0% | 0 | 70 | 7.5e-06
Light Commercial Vehicles | Diesel | N1-II | Euro 6 d-temp | LNT+DPF | CH4 | Rural |  |  | 10 | 130 | 0 | 0 | 0.0075 | 0 | 0 | 0 | 1000 | 0% | 0 | 70 | 7.5e-06
Light Commercial Vehicles | Diesel | N1-II | Euro 6 d-temp | LNT+DPF | CH4 | Highway |  |  | 10 | 130 | 0 | 0 | 0.0075 | 0 | 0 | 0 | 1000 | 0% | 0 | 70 | 7.5e-06
Light Commercial Vehicles | Diesel | N1-II | Euro 6 d-temp | LNT+DPF | SPN23 |  |  |  | 5 | 110 | 0 | 0 | 48153431578.9474 | 0 | 0 | 0 | 1 | 0% | 0 | 70 | 48153431578.9474
Light Commercial Vehicles | Diesel | N1-II | Euro 6 d/e | DPF | CO |  |  |  | 5 | 110 | -1.5284e-05 | 0.002396 | -0.00011316 | 0.0013544 | 0.057304 | 2.8089 | 0.49597 | 0% | 0 | 70 | 0.00019404
Light Commercial Vehicles | Diesel | N1-II | Euro 6 d/e | DPF | NOx |  |  |  | 5 | 140 | 8.156e-06 | -0.0016274 | 0.097065 | 0.65021 | 5.7154e-05 | -0.014462 | 1 | 28.22% | 0 | 70 | 0.086871
Light Commercial Vehicles | Diesel | N1-II | Euro 6 d/e | DPF | VOC |  |  |  | 5 | 110 | 0.00016036 | 0.0057518 | -0.0029386 | -0.0010774 | 1.5498 | 0.57279 | 0.32876 | 0% | 0 | 70 | 0.00015528
Light Commercial Vehicles | Diesel | N1-II | Euro 6 d/e | DPF | PM Exhaust |  |  |  | 5 | 100 | 0 | 0 | 0.00014222 | 0 | 0 | 0 | 1 | 0% | 0 | 70 | 0.00014222
Light Commercial Vehicles | Diesel | N1-II | Euro 6 d/e | DPF | EC |  |  |  | 5 | 130 | 1.2262e-05 | 0.060675 | 4.1908 | 2.9122 | -0.00030763 | 0.061214 | 0.36592 | 0% | 0 | 70 | 2.7166
Light Commercial Vehicles | Diesel | N1-II | Euro 6 d/e | DPF | CH4 | Urban Peak |  |  | 10 | 130 | 0 | 0 | 0.0075 | 0 | 0 | 0 | 1000 | 0% | 0 | 70 | 7.5e-06
Light Commercial Vehicles | Diesel | N1-II | Euro 6 d/e | DPF | CH4 | Urban Off Peak |  |  | 10 | 130 | 0 | 0 | 0.0075 | 0 | 0 | 0 | 1000 | 0% | 0 | 70 | 7.5e-06
Light Commercial Vehicles | Diesel | N1-II | Euro 6 d/e | DPF | CH4 | Rural |  |  | 10 | 130 | 0 | 0 | 0.0075 | 0 | 0 | 0 | 1000 | 0% | 0 | 70 | 7.5e-06
Light Commercial Vehicles | Diesel | N1-II | Euro 6 d/e | DPF | CH4 | Highway |  |  | 10 | 130 | 0 | 0 | 0.0075 | 0 | 0 | 0 | 1000 | 0% | 0 | 70 | 7.5e-06
Light Commercial Vehicles | Diesel | N1-II | Euro 6 d/e | DPF | SPN23 |  |  |  | 5 | 110 | 0 | 0 | 48153431578.9474 | 0 | 0 | 0 | 1 | 0% | 0 | 70 | 48153431578.9474
Light Commercial Vehicles | Diesel | N1-II | Euro 6 d/e | DPF+SCR | CO |  |  |  | 5 | 110 | -1.5284e-05 | 0.002396 | -0.00011316 | 0.0013544 | 0.057304 | 2.8089 | 0.49597 | 0% | 0 | 70 | 0.00019404
Light Commercial Vehicles | Diesel | N1-II | Euro 6 d/e | DPF+SCR | NOx |  |  |  | 5 | 140 | 8.156e-06 | -0.0016274 | 0.097065 | 0.65021 | 5.7154e-05 | -0.014462 | 1 | 28.22% | 0 | 70 | 0.086871
Light Commercial Vehicles | Diesel | N1-II | Euro 6 d/e | DPF+SCR | VOC |  |  |  | 5 | 110 | 0.00016036 | 0.0057518 | -0.0029386 | -0.0010774 | 1.5498 | 0.57279 | 0.32876 | 0% | 0 | 70 | 0.00015528
Light Commercial Vehicles | Diesel | N1-II | Euro 6 d/e | DPF+SCR | PM Exhaust |  |  |  | 5 | 100 | 0 | 0 | 0.00014222 | 0 | 0 | 0 | 1 | 0% | 0 | 70 | 0.00014222
Light Commercial Vehicles | Diesel | N1-II | Euro 6 d/e | DPF+SCR | EC |  |  |  | 5 | 130 | 1.2262e-05 | 0.060675 | 4.1908 | 2.9122 | -0.00030763 | 0.061214 | 0.36592 | 0% | 0 | 70 | 2.7166
Light Commercial Vehicles | Diesel | N1-II | Euro 6 d/e | DPF+SCR | CH4 | Urban Peak |  |  | 10 | 130 | 0 | 0 | 0.0075 | 0 | 0 | 0 | 1000 | 0% | 0 | 70 | 7.5e-06
Light Commercial Vehicles | Diesel | N1-II | Euro 6 d/e | DPF+SCR | CH4 | Urban Off Peak |  |  | 10 | 130 | 0 | 0 | 0.0075 | 0 | 0 | 0 | 1000 | 0% | 0 | 70 | 7.5e-06
Light Commercial Vehicles | Diesel | N1-II | Euro 6 d/e | DPF+SCR | CH4 | Rural |  |  | 10 | 130 | 0 | 0 | 0.0075 | 0 | 0 | 0 | 1000 | 0% | 0 | 70 | 7.5e-06
Light Commercial Vehicles | Diesel | N1-II | Euro 6 d/e | DPF+SCR | CH4 | Highway |  |  | 10 | 130 | 0 | 0 | 0.0075 | 0 | 0 | 0 | 1000 | 0% | 0 | 70 | 7.5e-06
Light Commercial Vehicles | Diesel | N1-II | Euro 6 d/e | DPF+SCR | SPN23 |  |  |  | 5 | 110 | 0 | 0 | 48153431578.9474 | 0 | 0 | 0 | 1 | 0% | 0 | 70 | 48153431578.9474
Light Commercial Vehicles | Diesel | N1-II | Euro 6 d/e | LNT+DPF | CO |  |  |  | 5 | 110 | -1.5284e-05 | 0.002396 | -0.00011316 | 0.0013544 | 0.057304 | 2.8089 | 0.49597 | 0% | 0 | 70 | 0.00019404
Light Commercial Vehicles | Diesel | N1-II | Euro 6 d/e | LNT+DPF | NOx |  |  |  | 5 | 140 | 8.156e-06 | -0.0016274 | 0.097065 | 0.65021 | 5.7154e-05 | -0.014462 | 1 | 28.22% | 0 | 70 | 0.086871
Light Commercial Vehicles | Diesel | N1-II | Euro 6 d/e | LNT+DPF | VOC |  |  |  | 5 | 110 | 0.00016036 | 0.0057518 | -0.0029386 | -0.0010774 | 1.5498 | 0.57279 | 0.32876 | 0% | 0 | 70 | 0.00015528
Light Commercial Vehicles | Diesel | N1-II | Euro 6 d/e | LNT+DPF | PM Exhaust |  |  |  | 5 | 100 | 0 | 0 | 0.00014222 | 0 | 0 | 0 | 1 | 0% | 0 | 70 | 0.00014222
Light Commercial Vehicles | Diesel | N1-II | Euro 6 d/e | LNT+DPF | EC |  |  |  | 5 | 130 | 1.2262e-05 | 0.060675 | 4.1908 | 2.9122 | -0.00030763 | 0.061214 | 0.36592 | 0% | 0 | 70 | 2.7166
Light Commercial Vehicles | Diesel | N1-II | Euro 6 d/e | LNT+DPF | CH4 | Urban Peak |  |  | 10 | 130 | 0 | 0 | 0.0075 | 0 | 0 | 0 | 1000 | 0% | 0 | 70 | 7.5e-06
Light Commercial Vehicles | Diesel | N1-II | Euro 6 d/e | LNT+DPF | CH4 | Urban Off Peak |  |  | 10 | 130 | 0 | 0 | 0.0075 | 0 | 0 | 0 | 1000 | 0% | 0 | 70 | 7.5e-06
Light Commercial Vehicles | Diesel | N1-II | Euro 6 d/e | LNT+DPF | CH4 | Rural |  |  | 10 | 130 | 0 | 0 | 0.0075 | 0 | 0 | 0 | 1000 | 0% | 0 | 70 | 7.5e-06
Light Commercial Vehicles | Diesel | N1-II | Euro 6 d/e | LNT+DPF | CH4 | Highway |  |  | 10 | 130 | 0 | 0 | 0.0075 | 0 | 0 | 0 | 1000 | 0% | 0 | 70 | 7.5e-06
Light Commercial Vehicles | Diesel | N1-II | Euro 6 d/e | LNT+DPF | SPN23 |  |  |  | 5 | 110 | 0 | 0 | 48153431578.9474 | 0 | 0 | 0 | 1 | 0% | 0 | 70 | 48153431578.9474
Light Commercial Vehicles | Diesel | N1-II | Euro 7 | DPF | CO |  |  |  | 5 | 110 | -1.5284e-05 | 0.002396 | -0.00011316 | 0.0013544 | 0.057304 | 2.8089 | 0.49597 | 0% | 0 | 70 | 0.00019404 | X
Light Commercial Vehicles | Diesel | N1-II | Euro 7 | DPF | NOx |  |  |  | 5 | 140 | 8.156e-06 | -0.0016274 | 0.097065 | 0.65021 | 5.7154e-05 | -0.014462 | 1 | 28.22% | 0 | 70 | 0.086871 | X
Light Commercial Vehicles | Diesel | N1-II | Euro 7 | DPF | VOC |  |  |  | 5 | 110 | 0.00016036 | 0.0057518 | -0.0029386 | -0.0010774 | 1.5498 | 0.57279 | 0.32876 | 0% | 0 | 70 | 0.00015528 | X
Light Commercial Vehicles | Diesel | N1-II | Euro 7 | DPF | PM Exhaust |  |  |  | 5 | 100 | 0 | 0 | 0.00014222 | 0 | 0 | 0 | 1 | 0% | 0 | 70 | 0.00014222 | X
Light Commercial Vehicles | Diesel | N1-II | Euro 7 | DPF | EC |  |  |  | 5 | 130 | 1.2262e-05 | 0.060675 | 4.1908 | 2.9122 | -0.00030763 | 0.061214 | 0.36592 | 0% | 0 | 70 | 2.7166 | X
Light Commercial Vehicles | Diesel | N1-II | Euro 7 | DPF | CH4 | Urban Peak |  |  | 10 | 130 | 0 | 0 | 0.0075 | 0 | 0 | 0 | 1000 | 0% | 0 | 70 | 7.5e-06 | X
Light Commercial Vehicles | Diesel | N1-II | Euro 7 | DPF | CH4 | Urban Off Peak |  |  | 10 | 130 | 0 | 0 | 0.0075 | 0 | 0 | 0 | 1000 | 0% | 0 | 70 | 7.5e-06 | X
Light Commercial Vehicles | Diesel | N1-II | Euro 7 | DPF | CH4 | Rural |  |  | 10 | 130 | 0 | 0 | 0.0075 | 0 | 0 | 0 | 1000 | 0% | 0 | 70 | 7.5e-06 | X
Light Commercial Vehicles | Diesel | N1-II | Euro 7 | DPF | CH4 | Highway |  |  | 10 | 130 | 0 | 0 | 0.0075 | 0 | 0 | 0 | 1000 | 0% | 0 | 70 | 7.5e-06 | X
Light Commercial Vehicles | Diesel | N1-II | Euro 7 | DPF | SPN23 |  |  |  | 5 | 110 | 0 | 0 | 48153431578.9474 | 0 | 0 | 0 | 1 | 0% | 0 | 70 | 48153431578.9474 | X
Light Commercial Vehicles | Diesel | N1-II | Euro 7 | DPF+SCR | CO |  |  |  | 5 | 110 | -1.5284e-05 | 0.002396 | -0.00011316 | 0.0013544 | 0.057304 | 2.8089 | 0.49597 | 0% | 0 | 70 | 0.00019404 | X
Light Commercial Vehicles | Diesel | N1-II | Euro 7 | DPF+SCR | NOx |  |  |  | 5 | 140 | 8.156e-06 | -0.0016274 | 0.097065 | 0.65021 | 5.7154e-05 | -0.014462 | 1 | 28.22% | 0 | 70 | 0.086871 | X
Light Commercial Vehicles | Diesel | N1-II | Euro 7 | DPF+SCR | VOC |  |  |  | 5 | 110 | 0.00016036 | 0.0057518 | -0.0029386 | -0.0010774 | 1.5498 | 0.57279 | 0.32876 | 0% | 0 | 70 | 0.00015528 | X
Light Commercial Vehicles | Diesel | N1-II | Euro 7 | DPF+SCR | PM Exhaust |  |  |  | 5 | 100 | 0 | 0 | 0.00014222 | 0 | 0 | 0 | 1 | 0% | 0 | 70 | 0.00014222 | X
Light Commercial Vehicles | Diesel | N1-II | Euro 7 | DPF+SCR | EC |  |  |  | 5 | 130 | 1.2262e-05 | 0.060675 | 4.1908 | 2.9122 | -0.00030763 | 0.061214 | 0.36592 | 0% | 0 | 70 | 2.7166 | X
Light Commercial Vehicles | Diesel | N1-II | Euro 7 | DPF+SCR | CH4 | Urban Peak |  |  | 10 | 130 | 0 | 0 | 0.0075 | 0 | 0 | 0 | 1000 | 0% | 0 | 70 | 7.5e-06 | X
Light Commercial Vehicles | Diesel | N1-II | Euro 7 | DPF+SCR | CH4 | Urban Off Peak |  |  | 10 | 130 | 0 | 0 | 0.0075 | 0 | 0 | 0 | 1000 | 0% | 0 | 70 | 7.5e-06 | X
Light Commercial Vehicles | Diesel | N1-II | Euro 7 | DPF+SCR | CH4 | Rural |  |  | 10 | 130 | 0 | 0 | 0.0075 | 0 | 0 | 0 | 1000 | 0% | 0 | 70 | 7.5e-06 | X
Light Commercial Vehicles | Diesel | N1-II | Euro 7 | DPF+SCR | CH4 | Highway |  |  | 10 | 130 | 0 | 0 | 0.0075 | 0 | 0 | 0 | 1000 | 0% | 0 | 70 | 7.5e-06 | X
Light Commercial Vehicles | Diesel | N1-II | Euro 7 | DPF+SCR | SPN23 |  |  |  | 5 | 110 | 0 | 0 | 48153431578.9474 | 0 | 0 | 0 | 1 | 0% | 0 | 70 | 48153431578.9474 | X
Light Commercial Vehicles | Diesel | N1-II | Euro 7 | LNT+DPF | CO |  |  |  | 5 | 110 | -1.5284e-05 | 0.002396 | -0.00011316 | 0.0013544 | 0.057304 | 2.8089 | 0.49597 | 0% | 0 | 70 | 0.00019404 | X
Light Commercial Vehicles | Diesel | N1-II | Euro 7 | LNT+DPF | NOx |  |  |  | 5 | 140 | 8.156e-06 | -0.0016274 | 0.097065 | 0.65021 | 5.7154e-05 | -0.014462 | 1 | 28.22% | 0 | 70 | 0.086871 | X
Light Commercial Vehicles | Diesel | N1-II | Euro 7 | LNT+DPF | VOC |  |  |  | 5 | 110 | 0.00016036 | 0.0057518 | -0.0029386 | -0.0010774 | 1.5498 | 0.57279 | 0.32876 | 0% | 0 | 70 | 0.00015528 | X
Light Commercial Vehicles | Diesel | N1-II | Euro 7 | LNT+DPF | PM Exhaust |  |  |  | 5 | 100 | 0 | 0 | 0.00014222 | 0 | 0 | 0 | 1 | 0% | 0 | 70 | 0.00014222 | X
Light Commercial Vehicles | Diesel | N1-II | Euro 7 | LNT+DPF | EC |  |  |  | 5 | 130 | 1.2262e-05 | 0.060675 | 4.1908 | 2.9122 | -0.00030763 | 0.061214 | 0.36592 | 0% | 0 | 70 | 2.7166 | X
Light Commercial Vehicles | Diesel | N1-II | Euro 7 | LNT+DPF | CH4 | Urban Peak |  |  | 10 | 130 | 0 | 0 | 0.0075 | 0 | 0 | 0 | 1000 | 0% | 0 | 70 | 7.5e-06 | X
Light Commercial Vehicles | Diesel | N1-II | Euro 7 | LNT+DPF | CH4 | Urban Off Peak |  |  | 10 | 130 | 0 | 0 | 0.0075 | 0 | 0 | 0 | 1000 | 0% | 0 | 70 | 7.5e-06 | X
Light Commercial Vehicles | Diesel | N1-II | Euro 7 | LNT+DPF | CH4 | Rural |  |  | 10 | 130 | 0 | 0 | 0.0075 | 0 | 0 | 0 | 1000 | 0% | 0 | 70 | 7.5e-06 | X
Light Commercial Vehicles | Diesel | N1-II | Euro 7 | LNT+DPF | CH4 | Highway |  |  | 10 | 130 | 0 | 0 | 0.0075 | 0 | 0 | 0 | 1000 | 0% | 0 | 70 | 7.5e-06 | X
Light Commercial Vehicles | Diesel | N1-II | Euro 7 | LNT+DPF | SPN23 |  |  |  | 5 | 110 | 0 | 0 | 48153431578.9474 | 0 | 0 | 0 | 1 | 0% | 0 | 70 | 48153431578.9474 | X
Light Commercial Vehicles | Diesel | N1-III | Conventional |  | CO |  |  |  | 10 | 110 | 0.00032966 | -0.042197 | 3.0133 | 2.2852e-12 | -2.1949e-16 | -4.2127e-15 | 1.6483 | 0% | 0 | 70 | 1.0161
Light Commercial Vehicles | Diesel | N1-III | Conventional |  | NOx |  |  |  | 10 | 110 | 0.0009341 | -0.13611 | 5.8649 | 2.5153e-13 | -3.5369e-18 | -7.1164e-17 | 1.1447 | 0% | 0 | 70 | 0.7988
Light Commercial Vehicles | Diesel | N1-III | Conventional |  | VOC |  |  |  | 10 | 110 | 4.9413e-05 | -0.0080191 | 0.61047 | 1.9076e-10 | 3.0866e-14 | -8.0146e-12 | 2.8236 | 0% | 0 | 70 | 0.10315
Light Commercial Vehicles | Diesel | N1-III | Conventional |  | PM Exhaust |  |  |  | 10 | 110 | 0.00010666 | -0.0049236 | 2.4576 | -1.152e-13 | -3.2208e-16 | 2.6573e-14 | 8.5332 | 0% | 0 | 70 | 0.30886
Light Commercial Vehicles | Diesel | N1-III | Conventional |  | EC |  |  |  | 10 | 110 | 0.0021274 | -0.2668 | 14.9922 | -2.5608e-09 | -1.2924e-13 | 6.4021e-12 | 2.3581 | 0% | 0 | 70 | 2.8583
Light Commercial Vehicles | Diesel | N1-III | Conventional |  | CH4 | Urban Peak |  |  | 10 | 130 | 0 | 0 | 28 | 0 | 0 | 0 | 1000 | 0% | 0 | 70 | 0.028
Light Commercial Vehicles | Diesel | N1-III | Conventional |  | CH4 | Urban Off Peak |  |  | 10 | 130 | 0 | 0 | 28 | 0 | 0 | 0 | 1000 | 0% | 0 | 70 | 0.028
Light Commercial Vehicles | Diesel | N1-III | Conventional |  | CH4 | Rural |  |  | 10 | 130 | 0 | 0 | 12 | 0 | 0 | 0 | 1000 | 0% | 0 | 70 | 0.012
Light Commercial Vehicles | Diesel | N1-III | Conventional |  | CH4 | Highway |  |  | 10 | 130 | 0 | 0 | 8 | 0 | 0 | 0 | 1000 | 0% | 0 | 70 | 0.008
Light Commercial Vehicles | Diesel | N1-III | Conventional |  | SPN23 | Urban Peak |  |  | 5 | 110 | 0 | 0 | 397000000000000 | 0 | 0 | 0 | 1 | 0% | 0 | 70 | 397000000000000
Light Commercial Vehicles | Diesel | N1-III | Conventional |  | SPN23 | Urban Off Peak |  |  | 5 | 110 | 0 | 0 | 397000000000000 | 0 | 0 | 0 | 1 | 0% | 0 | 70 | 397000000000000
Light Commercial Vehicles | Diesel | N1-III | Conventional |  | SPN23 | Rural |  |  | 5 | 110 | 0 | 0 | 252000000000000 | 0 | 0 | 0 | 1 | 0% | 0 | 70 | 252000000000000
Light Commercial Vehicles | Diesel | N1-III | Conventional |  | SPN23 | Highway |  |  | 5 | 110 | 0 | 0 | 470000000000000 | 0 | 0 | 0 | 1 | 0% | 0 | 70 | 470000000000000
Light Commercial Vehicles | Diesel | N1-III | Euro 1 |  | CO |  |  |  | 10 | 110 | 0.0010014 | -0.11676 | 4.8319 | 4.3948e-12 | -8.8788e-17 | -8.5033e-15 | 4.4906 | 0% | 0 | 70 | 0.3487
Light Commercial Vehicles | Diesel | N1-III | Euro 1 |  | NOx |  |  |  | 10 | 110 | 0.00027549 | -0.036362 | 2.3144 | 2.2586e-13 | 4.1712e-18 | -7.5635e-16 | 1.1431 | 0% | 0 | 70 | 0.9789
Light Commercial Vehicles | Diesel | N1-III | Euro 1 |  | VOC |  |  |  | 10 | 110 | 4.9413e-05 | -0.0080191 | 0.61047 | 1.9076e-10 | 3.0866e-14 | -8.0146e-12 | 2.8236 | 0% | 0 | 70 | 0.10315
Light Commercial Vehicles | Diesel | N1-III | Euro 1 |  | PM Exhaust |  |  |  | 10 | 110 | 0.00017973 | -0.01951 | 0.77163 | -1.7652e-12 | -5.6268e-16 | 5.8509e-14 | 3.994 | 0% | 0 | 70 | 0.07175
Light Commercial Vehicles | Diesel | N1-III | Euro 1 |  | EC |  |  |  | 10 | 110 | 0.0026514 | -0.33558 | 18.4017 | -2.1952e-11 | -6.9437e-16 | 4.1937e-14 | 3.1364 | 0% | 0 | 70 | 2.5199
Light Commercial Vehicles | Diesel | N1-III | Euro 1 |  | CH4 | Urban Peak |  |  | 10 | 130 | 0 | 0 | 11 | 0 | 0 | 0 | 1000 | 0% | 0 | 70 | 0.011
Light Commercial Vehicles | Diesel | N1-III | Euro 1 |  | CH4 | Urban Off Peak |  |  | 10 | 130 | 0 | 0 | 11 | 0 | 0 | 0 | 1000 | 0% | 0 | 70 | 0.011
Light Commercial Vehicles | Diesel | N1-III | Euro 1 |  | CH4 | Rural |  |  | 10 | 130 | 0 | 0 | 9 | 0 | 0 | 0 | 1000 | 0% | 0 | 70 | 0.009
Light Commercial Vehicles | Diesel | N1-III | Euro 1 |  | CH4 | Highway |  |  | 10 | 130 | 0 | 0 | 3 | 0 | 0 | 0 | 1000 | 0% | 0 | 70 | 0.003
Light Commercial Vehicles | Diesel | N1-III | Euro 1 |  | SPN23 | Urban Peak |  |  | 5 | 110 | 0 | 0 | 397000000000000 | 0 | 0 | 0 | 1 | 0% | 0 | 70 | 397000000000000
Light Commercial Vehicles | Diesel | N1-III | Euro 1 |  | SPN23 | Urban Off Peak |  |  | 5 | 110 | 0 | 0 | 397000000000000 | 0 | 0 | 0 | 1 | 0% | 0 | 70 | 397000000000000
Light Commercial Vehicles | Diesel | N1-III | Euro 1 |  | SPN23 | Rural |  |  | 5 | 110 | 0 | 0 | 252000000000000 | 0 | 0 | 0 | 1 | 0% | 0 | 70 | 252000000000000
Light Commercial Vehicles | Diesel | N1-III | Euro 1 |  | SPN23 | Highway |  |  | 5 | 110 | 0 | 0 | 470000000000000 | 0 | 0 | 0 | 1 | 0% | 0 | 70 | 470000000000000
Light Commercial Vehicles | Diesel | N1-III | Euro 2 |  | CO |  |  |  | 10 | 110 | 0.0010014 | -0.11676 | 4.8319 | 4.3948e-12 | -8.8788e-17 | -8.5033e-15 | 4.4906 | 0% | 0 | 70 | 0.3487
Light Commercial Vehicles | Diesel | N1-III | Euro 2 |  | NOx |  |  |  | 10 | 110 | 0.00027549 | -0.036362 | 2.3144 | 2.2586e-13 | 4.1712e-18 | -7.5635e-16 | 1.1431 | 0% | 0 | 70 | 0.9789
Light Commercial Vehicles | Diesel | N1-III | Euro 2 |  | VOC |  |  |  | 10 | 110 | 4.9413e-05 | -0.0080191 | 0.61047 | 1.9076e-10 | 3.0866e-14 | -8.0146e-12 | 2.8236 | 0% | 0 | 70 | 0.10315
Light Commercial Vehicles | Diesel | N1-III | Euro 2 |  | PM Exhaust |  |  |  | 10 | 110 | 0.00017973 | -0.01951 | 0.77163 | -1.7652e-12 | -5.6268e-16 | 5.8509e-14 | 3.994 | 0% | 0 | 70 | 0.07175
Light Commercial Vehicles | Diesel | N1-III | Euro 2 |  | EC |  |  |  | 10 | 110 | 0.0026514 | -0.33558 | 18.4017 | -2.1952e-11 | -6.9437e-16 | 4.1937e-14 | 3.1364 | 0% | 0 | 70 | 2.5199
Light Commercial Vehicles | Diesel | N1-III | Euro 2 |  | CH4 | Urban Peak |  |  | 10 | 130 | 0 | 0 | 7 | 0 | 0 | 0 | 1000 | 0% | 0 | 70 | 0.007
Light Commercial Vehicles | Diesel | N1-III | Euro 2 |  | CH4 | Urban Off Peak |  |  | 10 | 130 | 0 | 0 | 7 | 0 | 0 | 0 | 1000 | 0% | 0 | 70 | 0.007
Light Commercial Vehicles | Diesel | N1-III | Euro 2 |  | CH4 | Rural |  |  | 10 | 130 | 0 | 0 | 3 | 0 | 0 | 0 | 1000 | 0% | 0 | 70 | 0.003
Light Commercial Vehicles | Diesel | N1-III | Euro 2 |  | CH4 | Highway |  |  | 10 | 130 | 0 | 0 | 2 | 0 | 0 | 0 | 1000 | 0% | 0 | 70 | 0.002
Light Commercial Vehicles | Diesel | N1-III | Euro 2 |  | SPN23 | Urban Peak |  |  | 5 | 110 | 0 | 0 | 212000000000000 | 0 | 0 | 0 | 1 | 0% | 0 | 70 | 212000000000000
Light Commercial Vehicles | Diesel | N1-III | Euro 2 |  | SPN23 | Urban Off Peak |  |  | 5 | 110 | 0 | 0 | 212000000000000 | 0 | 0 | 0 | 1 | 0% | 0 | 70 | 212000000000000
Light Commercial Vehicles | Diesel | N1-III | Euro 2 |  | SPN23 | Rural |  |  | 5 | 110 | 0 | 0 | 205000000000000 | 0 | 0 | 0 | 1 | 0% | 0 | 70 | 205000000000000
Light Commercial Vehicles | Diesel | N1-III | Euro 2 |  | SPN23 | Highway |  |  | 5 | 110 | 0 | 0 | 435000000000000 | 0 | 0 | 0 | 1 | 0% | 0 | 70 | 435000000000000
Light Commercial Vehicles | Diesel | N1-III | Euro 3 | DPF | CO |  |  |  | 10 | 110 | 0.00045635 | -0.053207 | 2.2019 | 2.5857e-10 | 5.5963e-17 | -9.3246e-13 | 2.4956 | 0% | 0 | 70 | 0.28593
Light Commercial Vehicles | Diesel | N1-III | Euro 3 | DPF | NOx |  |  |  | 10 | 110 | 0.00026654 | -0.035181 | 2.2393 | 3.9965e-13 | -4.1608e-17 | -5.3294e-16 | 1.3166 | 0% | 0 | 70 | 0.82228
Light Commercial Vehicles | Diesel | N1-III | Euro 3 | DPF | VOC |  |  |  | 10 | 110 | 4.8662e-05 | -0.0078971 | 0.60118 | -7.5152e-13 | -7.3959e-16 | 4.1721e-14 | 4.485 | 0% | 0 | 70 | 0.063953
Light Commercial Vehicles | Diesel | N1-III | Euro 3 | DPF | PM Exhaust |  |  |  | 10 | 110 | 9.9555e-05 | -0.010807 | 0.42742 | 5.8961e-13 | -2.6863e-16 | 2.1278e-15 | 3.302 | 0% | 0 | 70 | 0.048073
Light Commercial Vehicles | Diesel | N1-III | Euro 3 | DPF | EC |  |  |  | 10 | 110 | 0.0026514 | -0.33558 | 18.4017 | -2.1952e-11 | -6.9437e-16 | 4.1937e-14 | 3.1364 | 0% | 0 | 70 | 2.5199
Light Commercial Vehicles | Diesel | N1-III | Euro 3 | DPF | CH4 | Urban Peak |  |  | 10 | 130 | 0 | 0 | 3 | 0 | 0 | 0 | 1000 | 0% | 0 | 70 | 0.003
Light Commercial Vehicles | Diesel | N1-III | Euro 3 | DPF | CH4 | Urban Off Peak |  |  | 10 | 130 | 0 | 0 | 3 | 0 | 0 | 0 | 1000 | 0% | 0 | 70 | 0.003
Light Commercial Vehicles | Diesel | N1-III | Euro 3 | DPF | CH4 | Rural |  |  | 10 | 130 | 0 | 0 | 3 | 0 | 0 | 0 | 1000 | 0% | 0 | 70 | 0.003
Light Commercial Vehicles | Diesel | N1-III | Euro 3 | DPF | CH4 | Highway |  |  | 10 | 130 | 0 | 0 | 3 | 0 | 0 | 0 | 1000 | 0% | 0 | 70 | 0.003
Light Commercial Vehicles | Diesel | N1-III | Euro 3 | DPF | SPN23 | Urban Peak |  |  | 5 | 110 | 0 | 0 | 164000000000000 | 0 | 0 | 0 | 1 | 0% | 0 | 70 | 164000000000000
Light Commercial Vehicles | Diesel | N1-III | Euro 3 | DPF | SPN23 | Urban Off Peak |  |  | 5 | 110 | 0 | 0 | 164000000000000 | 0 | 0 | 0 | 1 | 0% | 0 | 70 | 164000000000000
Light Commercial Vehicles | Diesel | N1-III | Euro 3 | DPF | SPN23 | Rural |  |  | 5 | 110 | 0 | 0 | 173000000000000 | 0 | 0 | 0 | 1 | 0% | 0 | 70 | 173000000000000
Light Commercial Vehicles | Diesel | N1-III | Euro 3 | DPF | SPN23 | Highway |  |  | 5 | 110 | 0 | 0 | 282000000000000 | 0 | 0 | 0 | 1 | 0% | 0 | 70 | 282000000000000
Light Commercial Vehicles | Diesel | N1-III | Euro 4 | DPF | CO |  |  |  | 10 | 110 | 0.0011576 | -0.13496 | 5.5854 | -4.5925e-10 | -2.1893e-14 | 3.1966e-12 | 7.986 | 0% | 0 | 70 | 0.22666
Light Commercial Vehicles | Diesel | N1-III | Euro 4 | DPF | NOx |  |  |  | 10 | 110 | 0.00022258 | -0.029379 | 1.87 | 5.4275e-13 | -7.9657e-17 | -6.2051e-16 | 1.3582 | 0% | 0 | 70 | 0.66565
Light Commercial Vehicles | Diesel | N1-III | Euro 4 | DPF | VOC |  |  |  | 10 | 110 | 8.3766e-05 | -0.013594 | 1.0349 | -5.3769e-11 | -8.2886e-14 | 9.1054e-12 | 20.8113 | 0% | 0 | 70 | 0.023725
Light Commercial Vehicles | Diesel | N1-III | Euro 4 | DPF | PM Exhaust |  |  |  | 10 | 110 | 8.7515e-05 | -0.0095002 | 0.37573 | -1.111e-13 | -1.2938e-15 | 7.8427e-14 | 5.5565 | 0% | 0 | 70 | 0.025113
Light Commercial Vehicles | Diesel | N1-III | Euro 4 | DPF | EC |  |  |  | 10 | 110 | 0.0026514 | -0.33558 | 18.4017 | -2.1952e-11 | -6.9437e-16 | 4.1937e-14 | 3.1364 | 0% | 0 | 70 | 2.5199
Light Commercial Vehicles | Diesel | N1-III | Euro 4 | DPF | CH4 | Urban Peak |  |  | 10 | 130 | 0 | 0 | 1.1 | 0 | 0 | 0 | 1000 | 0% | 0 | 70 | 0.0011
Light Commercial Vehicles | Diesel | N1-III | Euro 4 | DPF | CH4 | Urban Off Peak |  |  | 10 | 130 | 0 | 0 | 1.1 | 0 | 0 | 0 | 1000 | 0% | 0 | 70 | 0.0011
Light Commercial Vehicles | Diesel | N1-III | Euro 4 | DPF | CH4 | Rural |  |  | 10 | 130 | 0 | 0 | 1.1 | 0 | 0 | 0 | 1000 | 0% | 0 | 70 | 0.0011
Light Commercial Vehicles | Diesel | N1-III | Euro 4 | DPF | CH4 | Highway |  |  | 10 | 130 | 0 | 0 | 1.1 | 0 | 0 | 0 | 1000 | 0% | 0 | 70 | 0.0011
Light Commercial Vehicles | Diesel | N1-III | Euro 4 | DPF | SPN23 | Urban Peak |  |  | 5 | 110 | 0 | 0 | 74800000000000 | 0 | 0 | 0 | 1 | 0% | 0 | 70 | 74800000000000
Light Commercial Vehicles | Diesel | N1-III | Euro 4 | DPF | SPN23 | Urban Off Peak |  |  | 5 | 110 | 0 | 0 | 74800000000000 | 0 | 0 | 0 | 1 | 0% | 0 | 70 | 74800000000000
Light Commercial Vehicles | Diesel | N1-III | Euro 4 | DPF | SPN23 | Rural |  |  | 5 | 110 | 0 | 0 | 55200000000000 | 0 | 0 | 0 | 1 | 0% | 0 | 70 | 55200000000000
Light Commercial Vehicles | Diesel | N1-III | Euro 4 | DPF | SPN23 | Highway |  |  | 5 | 110 | 0 | 0 | 90000000000000 | 0 | 0 | 0 | 1 | 0% | 0 | 70 | 90000000000000
Light Commercial Vehicles | Diesel | N1-III | Euro 5 | DPF | CO |  |  |  | 5 | 110 | -1.5284e-05 | 0.002396 | -0.00011316 | 0.0013544 | 0.057304 | 2.8089 | 0.49597 | 0% | 0 | 70 | 0.00019404
Light Commercial Vehicles | Diesel | N1-III | Euro 5 | DPF | NOx |  |  |  | 5 | 140 | 1.5389e-05 | -0.0030705 | 0.18314 | 1.2268 | 5.7154e-05 | -0.014462 | 1 | -406.8% | 0 | 70 | 1.1572
Light Commercial Vehicles | Diesel | N1-III | Euro 5 | DPF | VOC |  |  |  | 5 | 110 | 0.00016036 | 0.0057518 | -0.0029386 | -0.0010774 | 1.5498 | 0.57279 | 0.32876 | 0% | 0 | 70 | 0.00015528
Light Commercial Vehicles | Diesel | N1-III | Euro 5 | DPF | PM Exhaust |  |  |  | 5 | 100 | 0 | 0 | 0.00013723 | 0 | 0 | 0 | 1 | 0% | 0 | 70 | 0.00013723
Light Commercial Vehicles | Diesel | N1-III | Euro 5 | DPF | EC |  |  |  | 5 | 130 | 1.2262e-05 | 0.060675 | 4.1908 | 2.9122 | -0.00030763 | 0.061214 | 0.36592 | 0% | 0 | 70 | 2.7166
Light Commercial Vehicles | Diesel | N1-III | Euro 5 | DPF | CH4 | Urban Peak |  |  | 10 | 130 | 0 | 0 | 0.0075 | 0 | 0 | 0 | 1000 | 0% | 0 | 70 | 7.5e-06
Light Commercial Vehicles | Diesel | N1-III | Euro 5 | DPF | CH4 | Urban Off Peak |  |  | 10 | 130 | 0 | 0 | 0.0075 | 0 | 0 | 0 | 1000 | 0% | 0 | 70 | 7.5e-06
Light Commercial Vehicles | Diesel | N1-III | Euro 5 | DPF | CH4 | Rural |  |  | 10 | 130 | 0 | 0 | 0.0075 | 0 | 0 | 0 | 1000 | 0% | 0 | 70 | 7.5e-06
Light Commercial Vehicles | Diesel | N1-III | Euro 5 | DPF | CH4 | Highway |  |  | 10 | 130 | 0 | 0 | 0.0075 | 0 | 0 | 0 | 1000 | 0% | 0 | 70 | 7.5e-06
Light Commercial Vehicles | Diesel | N1-III | Euro 5 | DPF | SPN23 |  |  |  | 5 | 110 | 0 | 0 | 87333333333.3333 | 0 | 0 | 0 | 1 | 0% | 0 | 70 | 87333333333.3333
Light Commercial Vehicles | Diesel | N1-III | Euro 6 a/b/c | DPF | CO |  |  |  | 5 | 110 | -1.5284e-05 | 0.002396 | -0.00011316 | 0.0013544 | 0.057304 | 2.8089 | 0.49597 | 0% | 0 | 70 | 0.00019404
Light Commercial Vehicles | Diesel | N1-III | Euro 6 a/b/c | DPF | NOx |  |  |  | 5 | 140 | 1.5389e-05 | -0.0030705 | 0.18314 | 1.2268 | 5.7154e-05 | -0.014462 | 1 | -309.4% | 0 | 70 | 0.93491
Light Commercial Vehicles | Diesel | N1-III | Euro 6 a/b/c | DPF | VOC |  |  |  | 5 | 110 | 0.00016036 | 0.0057518 | -0.0029386 | -0.0010774 | 1.5498 | 0.57279 | 0.32876 | 0% | 0 | 70 | 0.00015528
Light Commercial Vehicles | Diesel | N1-III | Euro 6 a/b/c | DPF | PM Exhaust |  |  |  | 5 | 100 | 0 | 0 | 0.00014222 | 0 | 0 | 0 | 1 | 0% | 0 | 70 | 0.00014222
Light Commercial Vehicles | Diesel | N1-III | Euro 6 a/b/c | DPF | EC |  |  |  | 5 | 130 | 1.2262e-05 | 0.060675 | 4.1908 | 2.9122 | -0.00030763 | 0.061214 | 0.36592 | 0% | 0 | 70 | 2.7166
Light Commercial Vehicles | Diesel | N1-III | Euro 6 a/b/c | DPF | CH4 | Urban Peak |  |  | 10 | 130 | 0 | 0 | 0.0075 | 0 | 0 | 0 | 1000 | 0% | 0 | 70 | 7.5e-06
Light Commercial Vehicles | Diesel | N1-III | Euro 6 a/b/c | DPF | CH4 | Urban Off Peak |  |  | 10 | 130 | 0 | 0 | 0.0075 | 0 | 0 | 0 | 1000 | 0% | 0 | 70 | 7.5e-06
Light Commercial Vehicles | Diesel | N1-III | Euro 6 a/b/c | DPF | CH4 | Rural |  |  | 10 | 130 | 0 | 0 | 0.0075 | 0 | 0 | 0 | 1000 | 0% | 0 | 70 | 7.5e-06
Light Commercial Vehicles | Diesel | N1-III | Euro 6 a/b/c | DPF | CH4 | Highway |  |  | 10 | 130 | 0 | 0 | 0.0075 | 0 | 0 | 0 | 1000 | 0% | 0 | 70 | 7.5e-06
Light Commercial Vehicles | Diesel | N1-III | Euro 6 a/b/c | DPF | SPN23 |  |  |  | 5 | 110 | 0 | 0 | 48153431578.9474 | 0 | 0 | 0 | 1 | 0% | 0 | 70 | 48153431578.9474
Light Commercial Vehicles | Diesel | N1-III | Euro 6 a/b/c | DPF+SCR | CO |  |  |  | 5 | 110 | -1.5284e-05 | 0.002396 | -0.00011316 | 0.0013544 | 0.057304 | 2.8089 | 0.49597 | 0% | 0 | 70 | 0.00019404
Light Commercial Vehicles | Diesel | N1-III | Euro 6 a/b/c | DPF+SCR | NOx |  |  |  | 5 | 140 | 1.5389e-05 | -0.0030705 | 0.18314 | 1.2268 | 5.7154e-05 | -0.014462 | 1 | -309.4% | 0 | 70 | 0.93491
Light Commercial Vehicles | Diesel | N1-III | Euro 6 a/b/c | DPF+SCR | VOC |  |  |  | 5 | 110 | 0.00016036 | 0.0057518 | -0.0029386 | -0.0010774 | 1.5498 | 0.57279 | 0.32876 | 0% | 0 | 70 | 0.00015528
Light Commercial Vehicles | Diesel | N1-III | Euro 6 a/b/c | DPF+SCR | PM Exhaust |  |  |  | 5 | 100 | 0 | 0 | 0.00014222 | 0 | 0 | 0 | 1 | 0% | 0 | 70 | 0.00014222
Light Commercial Vehicles | Diesel | N1-III | Euro 6 a/b/c | DPF+SCR | EC |  |  |  | 5 | 130 | 1.2262e-05 | 0.060675 | 4.1908 | 2.9122 | -0.00030763 | 0.061214 | 0.36592 | 0% | 0 | 70 | 2.7166
Light Commercial Vehicles | Diesel | N1-III | Euro 6 a/b/c | DPF+SCR | CH4 | Urban Peak |  |  | 10 | 130 | 0 | 0 | 0.0075 | 0 | 0 | 0 | 1000 | 0% | 0 | 70 | 7.5e-06
Light Commercial Vehicles | Diesel | N1-III | Euro 6 a/b/c | DPF+SCR | CH4 | Urban Off Peak |  |  | 10 | 130 | 0 | 0 | 0.0075 | 0 | 0 | 0 | 1000 | 0% | 0 | 70 | 7.5e-06
Light Commercial Vehicles | Diesel | N1-III | Euro 6 a/b/c | DPF+SCR | CH4 | Rural |  |  | 10 | 130 | 0 | 0 | 0.0075 | 0 | 0 | 0 | 1000 | 0% | 0 | 70 | 7.5e-06
Light Commercial Vehicles | Diesel | N1-III | Euro 6 a/b/c | DPF+SCR | CH4 | Highway |  |  | 10 | 130 | 0 | 0 | 0.0075 | 0 | 0 | 0 | 1000 | 0% | 0 | 70 | 7.5e-06
Light Commercial Vehicles | Diesel | N1-III | Euro 6 a/b/c | DPF+SCR | SPN23 |  |  |  | 5 | 110 | 0 | 0 | 48153431578.9474 | 0 | 0 | 0 | 1 | 0% | 0 | 70 | 48153431578.9474
Light Commercial Vehicles | Diesel | N1-III | Euro 6 a/b/c | LNT+DPF | CO |  |  |  | 5 | 110 | -1.5284e-05 | 0.002396 | -0.00011316 | 0.0013544 | 0.057304 | 2.8089 | 0.49597 | 0% | 0 | 70 | 0.00019404
Light Commercial Vehicles | Diesel | N1-III | Euro 6 a/b/c | LNT+DPF | NOx |  |  |  | 5 | 140 | 1.5389e-05 | -0.0030705 | 0.18314 | 1.2268 | 5.7154e-05 | -0.014462 | 1 | -309.4% | 0 | 70 | 0.93491
Light Commercial Vehicles | Diesel | N1-III | Euro 6 a/b/c | LNT+DPF | VOC |  |  |  | 5 | 110 | 0.00016036 | 0.0057518 | -0.0029386 | -0.0010774 | 1.5498 | 0.57279 | 0.32876 | 0% | 0 | 70 | 0.00015528
Light Commercial Vehicles | Diesel | N1-III | Euro 6 a/b/c | LNT+DPF | PM Exhaust |  |  |  | 5 | 100 | 0 | 0 | 0.00014222 | 0 | 0 | 0 | 1 | 0% | 0 | 70 | 0.00014222
Light Commercial Vehicles | Diesel | N1-III | Euro 6 a/b/c | LNT+DPF | EC |  |  |  | 5 | 130 | 1.2262e-05 | 0.060675 | 4.1908 | 2.9122 | -0.00030763 | 0.061214 | 0.36592 | 0% | 0 | 70 | 2.7166
Light Commercial Vehicles | Diesel | N1-III | Euro 6 a/b/c | LNT+DPF | CH4 | Urban Peak |  |  | 10 | 130 | 0 | 0 | 0.0075 | 0 | 0 | 0 | 1000 | 0% | 0 | 70 | 7.5e-06
Light Commercial Vehicles | Diesel | N1-III | Euro 6 a/b/c | LNT+DPF | CH4 | Urban Off Peak |  |  | 10 | 130 | 0 | 0 | 0.0075 | 0 | 0 | 0 | 1000 | 0% | 0 | 70 | 7.5e-06
Light Commercial Vehicles | Diesel | N1-III | Euro 6 a/b/c | LNT+DPF | CH4 | Rural |  |  | 10 | 130 | 0 | 0 | 0.0075 | 0 | 0 | 0 | 1000 | 0% | 0 | 70 | 7.5e-06
Light Commercial Vehicles | Diesel | N1-III | Euro 6 a/b/c | LNT+DPF | CH4 | Highway |  |  | 10 | 130 | 0 | 0 | 0.0075 | 0 | 0 | 0 | 1000 | 0% | 0 | 70 | 7.5e-06
Light Commercial Vehicles | Diesel | N1-III | Euro 6 a/b/c | LNT+DPF | SPN23 |  |  |  | 5 | 110 | 0 | 0 | 48153431578.9474 | 0 | 0 | 0 | 1 | 0% | 0 | 70 | 48153431578.9474
Light Commercial Vehicles | Diesel | N1-III | Euro 6 d-temp | DPF | CO |  |  |  | 5 | 110 | -1.5284e-05 | 0.002396 | -0.00011316 | 0.0013544 | 0.057304 | 2.8089 | 0.49597 | 0% | 0 | 70 | 0.00019404
Light Commercial Vehicles | Diesel | N1-III | Euro 6 d-temp | DPF | NOx |  |  |  | 5 | 140 | 8.156e-06 | -0.0016274 | 0.097065 | 0.65021 | 5.7154e-05 | -0.014462 | 1 | -175.3% | 0 | 70 | 0.33317
Light Commercial Vehicles | Diesel | N1-III | Euro 6 d-temp | DPF | VOC |  |  |  | 5 | 110 | 0.00016036 | 0.0057518 | -0.0029386 | -0.0010774 | 1.5498 | 0.57279 | 0.32876 | 0% | 0 | 70 | 0.00015528
Light Commercial Vehicles | Diesel | N1-III | Euro 6 d-temp | DPF | PM Exhaust |  |  |  | 5 | 100 | 0 | 0 | 0.00014222 | 0 | 0 | 0 | 1 | 0% | 0 | 70 | 0.00014222
Light Commercial Vehicles | Diesel | N1-III | Euro 6 d-temp | DPF | EC |  |  |  | 5 | 130 | 1.2262e-05 | 0.060675 | 4.1908 | 2.9122 | -0.00030763 | 0.061214 | 0.36592 | 0% | 0 | 70 | 2.7166
Light Commercial Vehicles | Diesel | N1-III | Euro 6 d-temp | DPF | CH4 | Urban Peak |  |  | 10 | 130 | 0 | 0 | 0.0075 | 0 | 0 | 0 | 1000 | 0% | 0 | 70 | 7.5e-06
Light Commercial Vehicles | Diesel | N1-III | Euro 6 d-temp | DPF | CH4 | Urban Off Peak |  |  | 10 | 130 | 0 | 0 | 0.0075 | 0 | 0 | 0 | 1000 | 0% | 0 | 70 | 7.5e-06
Light Commercial Vehicles | Diesel | N1-III | Euro 6 d-temp | DPF | CH4 | Rural |  |  | 10 | 130 | 0 | 0 | 0.0075 | 0 | 0 | 0 | 1000 | 0% | 0 | 70 | 7.5e-06
Light Commercial Vehicles | Diesel | N1-III | Euro 6 d-temp | DPF | CH4 | Highway |  |  | 10 | 130 | 0 | 0 | 0.0075 | 0 | 0 | 0 | 1000 | 0% | 0 | 70 | 7.5e-06
Light Commercial Vehicles | Diesel | N1-III | Euro 6 d-temp | DPF | SPN23 |  |  |  | 5 | 110 | 0 | 0 | 48153431578.9474 | 0 | 0 | 0 | 1 | 0% | 0 | 70 | 48153431578.9474
Light Commercial Vehicles | Diesel | N1-III | Euro 6 d-temp | DPF+SCR | CO |  |  |  | 5 | 110 | -1.5284e-05 | 0.002396 | -0.00011316 | 0.0013544 | 0.057304 | 2.8089 | 0.49597 | 0% | 0 | 70 | 0.00019404
Light Commercial Vehicles | Diesel | N1-III | Euro 6 d-temp | DPF+SCR | NOx |  |  |  | 5 | 140 | 8.156e-06 | -0.0016274 | 0.097065 | 0.65021 | 5.7154e-05 | -0.014462 | 1 | -175.3% | 0 | 70 | 0.33317
Light Commercial Vehicles | Diesel | N1-III | Euro 6 d-temp | DPF+SCR | VOC |  |  |  | 5 | 110 | 0.00016036 | 0.0057518 | -0.0029386 | -0.0010774 | 1.5498 | 0.57279 | 0.32876 | 0% | 0 | 70 | 0.00015528
Light Commercial Vehicles | Diesel | N1-III | Euro 6 d-temp | DPF+SCR | PM Exhaust |  |  |  | 5 | 100 | 0 | 0 | 0.00014222 | 0 | 0 | 0 | 1 | 0% | 0 | 70 | 0.00014222
Light Commercial Vehicles | Diesel | N1-III | Euro 6 d-temp | DPF+SCR | EC |  |  |  | 5 | 130 | 1.2262e-05 | 0.060675 | 4.1908 | 2.9122 | -0.00030763 | 0.061214 | 0.36592 | 0% | 0 | 70 | 2.7166
Light Commercial Vehicles | Diesel | N1-III | Euro 6 d-temp | DPF+SCR | CH4 | Urban Peak |  |  | 10 | 130 | 0 | 0 | 0.0075 | 0 | 0 | 0 | 1000 | 0% | 0 | 70 | 7.5e-06
Light Commercial Vehicles | Diesel | N1-III | Euro 6 d-temp | DPF+SCR | CH4 | Urban Off Peak |  |  | 10 | 130 | 0 | 0 | 0.0075 | 0 | 0 | 0 | 1000 | 0% | 0 | 70 | 7.5e-06
Light Commercial Vehicles | Diesel | N1-III | Euro 6 d-temp | DPF+SCR | CH4 | Rural |  |  | 10 | 130 | 0 | 0 | 0.0075 | 0 | 0 | 0 | 1000 | 0% | 0 | 70 | 7.5e-06
Light Commercial Vehicles | Diesel | N1-III | Euro 6 d-temp | DPF+SCR | CH4 | Highway |  |  | 10 | 130 | 0 | 0 | 0.0075 | 0 | 0 | 0 | 1000 | 0% | 0 | 70 | 7.5e-06
Light Commercial Vehicles | Diesel | N1-III | Euro 6 d-temp | DPF+SCR | SPN23 |  |  |  | 5 | 110 | 0 | 0 | 48153431578.9474 | 0 | 0 | 0 | 1 | 0% | 0 | 70 | 48153431578.9474
Light Commercial Vehicles | Diesel | N1-III | Euro 6 d-temp | LNT+DPF | CO |  |  |  | 5 | 110 | -1.5284e-05 | 0.002396 | -0.00011316 | 0.0013544 | 0.057304 | 2.8089 | 0.49597 | 0% | 0 | 70 | 0.00019404
Light Commercial Vehicles | Diesel | N1-III | Euro 6 d-temp | LNT+DPF | NOx |  |  |  | 5 | 140 | 8.156e-06 | -0.0016274 | 0.097065 | 0.65021 | 5.7154e-05 | -0.014462 | 1 | -175.3% | 0 | 70 | 0.33317
Light Commercial Vehicles | Diesel | N1-III | Euro 6 d-temp | LNT+DPF | VOC |  |  |  | 5 | 110 | 0.00016036 | 0.0057518 | -0.0029386 | -0.0010774 | 1.5498 | 0.57279 | 0.32876 | 0% | 0 | 70 | 0.00015528
Light Commercial Vehicles | Diesel | N1-III | Euro 6 d-temp | LNT+DPF | PM Exhaust |  |  |  | 5 | 100 | 0 | 0 | 0.00014222 | 0 | 0 | 0 | 1 | 0% | 0 | 70 | 0.00014222
Light Commercial Vehicles | Diesel | N1-III | Euro 6 d-temp | LNT+DPF | EC |  |  |  | 5 | 130 | 1.2262e-05 | 0.060675 | 4.1908 | 2.9122 | -0.00030763 | 0.061214 | 0.36592 | 0% | 0 | 70 | 2.7166
Light Commercial Vehicles | Diesel | N1-III | Euro 6 d-temp | LNT+DPF | CH4 | Urban Peak |  |  | 10 | 130 | 0 | 0 | 0.0075 | 0 | 0 | 0 | 1000 | 0% | 0 | 70 | 7.5e-06
Light Commercial Vehicles | Diesel | N1-III | Euro 6 d-temp | LNT+DPF | CH4 | Urban Off Peak |  |  | 10 | 130 | 0 | 0 | 0.0075 | 0 | 0 | 0 | 1000 | 0% | 0 | 70 | 7.5e-06
Light Commercial Vehicles | Diesel | N1-III | Euro 6 d-temp | LNT+DPF | CH4 | Rural |  |  | 10 | 130 | 0 | 0 | 0.0075 | 0 | 0 | 0 | 1000 | 0% | 0 | 70 | 7.5e-06
Light Commercial Vehicles | Diesel | N1-III | Euro 6 d-temp | LNT+DPF | CH4 | Highway |  |  | 10 | 130 | 0 | 0 | 0.0075 | 0 | 0 | 0 | 1000 | 0% | 0 | 70 | 7.5e-06
Light Commercial Vehicles | Diesel | N1-III | Euro 6 d-temp | LNT+DPF | SPN23 |  |  |  | 5 | 110 | 0 | 0 | 48153431578.9474 | 0 | 0 | 0 | 1 | 0% | 0 | 70 | 48153431578.9474
Light Commercial Vehicles | Diesel | N1-III | Euro 6 d/e | DPF | CO |  |  |  | 5 | 110 | -1.5284e-05 | 0.002396 | -0.00011316 | 0.0013544 | 0.057304 | 2.8089 | 0.49597 | 0% | 0 | 70 | 0.00019404
Light Commercial Vehicles | Diesel | N1-III | Euro 6 d/e | DPF | NOx |  |  |  | 5 | 140 | 8.156e-06 | -0.0016274 | 0.097065 | 0.65021 | 5.7154e-05 | -0.014462 | 1 | 28.22% | 0 | 70 | 0.086871
Light Commercial Vehicles | Diesel | N1-III | Euro 6 d/e | DPF | VOC |  |  |  | 5 | 110 | 0.00016036 | 0.0057518 | -0.0029386 | -0.0010774 | 1.5498 | 0.57279 | 0.32876 | 0% | 0 | 70 | 0.00015528
Light Commercial Vehicles | Diesel | N1-III | Euro 6 d/e | DPF | PM Exhaust |  |  |  | 5 | 100 | 0 | 0 | 0.00014222 | 0 | 0 | 0 | 1 | 0% | 0 | 70 | 0.00014222
Light Commercial Vehicles | Diesel | N1-III | Euro 6 d/e | DPF | EC |  |  |  | 5 | 130 | 1.2262e-05 | 0.060675 | 4.1908 | 2.9122 | -0.00030763 | 0.061214 | 0.36592 | 0% | 0 | 70 | 2.7166
Light Commercial Vehicles | Diesel | N1-III | Euro 6 d/e | DPF | CH4 | Urban Peak |  |  | 10 | 130 | 0 | 0 | 0.0075 | 0 | 0 | 0 | 1000 | 0% | 0 | 70 | 7.5e-06
Light Commercial Vehicles | Diesel | N1-III | Euro 6 d/e | DPF | CH4 | Urban Off Peak |  |  | 10 | 130 | 0 | 0 | 0.0075 | 0 | 0 | 0 | 1000 | 0% | 0 | 70 | 7.5e-06
Light Commercial Vehicles | Diesel | N1-III | Euro 6 d/e | DPF | CH4 | Rural |  |  | 10 | 130 | 0 | 0 | 0.0075 | 0 | 0 | 0 | 1000 | 0% | 0 | 70 | 7.5e-06
Light Commercial Vehicles | Diesel | N1-III | Euro 6 d/e | DPF | CH4 | Highway |  |  | 10 | 130 | 0 | 0 | 0.0075 | 0 | 0 | 0 | 1000 | 0% | 0 | 70 | 7.5e-06
Light Commercial Vehicles | Diesel | N1-III | Euro 6 d/e | DPF | SPN23 |  |  |  | 5 | 110 | 0 | 0 | 48153431578.9474 | 0 | 0 | 0 | 1 | 0% | 0 | 70 | 48153431578.9474
Light Commercial Vehicles | Diesel | N1-III | Euro 6 d/e | DPF+SCR | CO |  |  |  | 5 | 110 | -1.5284e-05 | 0.002396 | -0.00011316 | 0.0013544 | 0.057304 | 2.8089 | 0.49597 | 0% | 0 | 70 | 0.00019404
Light Commercial Vehicles | Diesel | N1-III | Euro 6 d/e | DPF+SCR | NOx |  |  |  | 5 | 140 | 8.156e-06 | -0.0016274 | 0.097065 | 0.65021 | 5.7154e-05 | -0.014462 | 1 | 28.22% | 0 | 70 | 0.086871
Light Commercial Vehicles | Diesel | N1-III | Euro 6 d/e | DPF+SCR | VOC |  |  |  | 5 | 110 | 0.00016036 | 0.0057518 | -0.0029386 | -0.0010774 | 1.5498 | 0.57279 | 0.32876 | 0% | 0 | 70 | 0.00015528
Light Commercial Vehicles | Diesel | N1-III | Euro 6 d/e | DPF+SCR | PM Exhaust |  |  |  | 5 | 100 | 0 | 0 | 0.00014222 | 0 | 0 | 0 | 1 | 0% | 0 | 70 | 0.00014222
Light Commercial Vehicles | Diesel | N1-III | Euro 6 d/e | DPF+SCR | EC |  |  |  | 5 | 130 | 1.2262e-05 | 0.060675 | 4.1908 | 2.9122 | -0.00030763 | 0.061214 | 0.36592 | 0% | 0 | 70 | 2.7166
Light Commercial Vehicles | Diesel | N1-III | Euro 6 d/e | DPF+SCR | CH4 | Urban Peak |  |  | 10 | 130 | 0 | 0 | 0.0075 | 0 | 0 | 0 | 1000 | 0% | 0 | 70 | 7.5e-06
Light Commercial Vehicles | Diesel | N1-III | Euro 6 d/e | DPF+SCR | CH4 | Urban Off Peak |  |  | 10 | 130 | 0 | 0 | 0.0075 | 0 | 0 | 0 | 1000 | 0% | 0 | 70 | 7.5e-06
Light Commercial Vehicles | Diesel | N1-III | Euro 6 d/e | DPF+SCR | CH4 | Rural |  |  | 10 | 130 | 0 | 0 | 0.0075 | 0 | 0 | 0 | 1000 | 0% | 0 | 70 | 7.5e-06
Light Commercial Vehicles | Diesel | N1-III | Euro 6 d/e | DPF+SCR | CH4 | Highway |  |  | 10 | 130 | 0 | 0 | 0.0075 | 0 | 0 | 0 | 1000 | 0% | 0 | 70 | 7.5e-06
Light Commercial Vehicles | Diesel | N1-III | Euro 6 d/e | DPF+SCR | SPN23 |  |  |  | 5 | 110 | 0 | 0 | 48153431578.9474 | 0 | 0 | 0 | 1 | 0% | 0 | 70 | 48153431578.9474
Light Commercial Vehicles | Diesel | N1-III | Euro 6 d/e | LNT+DPF | CO |  |  |  | 5 | 110 | -1.5284e-05 | 0.002396 | -0.00011316 | 0.0013544 | 0.057304 | 2.8089 | 0.49597 | 0% | 0 | 70 | 0.00019404
Light Commercial Vehicles | Diesel | N1-III | Euro 6 d/e | LNT+DPF | NOx |  |  |  | 5 | 140 | 8.156e-06 | -0.0016274 | 0.097065 | 0.65021 | 5.7154e-05 | -0.014462 | 1 | 28.22% | 0 | 70 | 0.086871
Light Commercial Vehicles | Diesel | N1-III | Euro 6 d/e | LNT+DPF | VOC |  |  |  | 5 | 110 | 0.00016036 | 0.0057518 | -0.0029386 | -0.0010774 | 1.5498 | 0.57279 | 0.32876 | 0% | 0 | 70 | 0.00015528
Light Commercial Vehicles | Diesel | N1-III | Euro 6 d/e | LNT+DPF | PM Exhaust |  |  |  | 5 | 100 | 0 | 0 | 0.00014222 | 0 | 0 | 0 | 1 | 0% | 0 | 70 | 0.00014222
Light Commercial Vehicles | Diesel | N1-III | Euro 6 d/e | LNT+DPF | EC |  |  |  | 5 | 130 | 1.2262e-05 | 0.060675 | 4.1908 | 2.9122 | -0.00030763 | 0.061214 | 0.36592 | 0% | 0 | 70 | 2.7166
Light Commercial Vehicles | Diesel | N1-III | Euro 6 d/e | LNT+DPF | CH4 | Urban Peak |  |  | 10 | 130 | 0 | 0 | 0.0075 | 0 | 0 | 0 | 1000 | 0% | 0 | 70 | 7.5e-06
Light Commercial Vehicles | Diesel | N1-III | Euro 6 d/e | LNT+DPF | CH4 | Urban Off Peak |  |  | 10 | 130 | 0 | 0 | 0.0075 | 0 | 0 | 0 | 1000 | 0% | 0 | 70 | 7.5e-06
Light Commercial Vehicles | Diesel | N1-III | Euro 6 d/e | LNT+DPF | CH4 | Rural |  |  | 10 | 130 | 0 | 0 | 0.0075 | 0 | 0 | 0 | 1000 | 0% | 0 | 70 | 7.5e-06
Light Commercial Vehicles | Diesel | N1-III | Euro 6 d/e | LNT+DPF | CH4 | Highway |  |  | 10 | 130 | 0 | 0 | 0.0075 | 0 | 0 | 0 | 1000 | 0% | 0 | 70 | 7.5e-06
Light Commercial Vehicles | Diesel | N1-III | Euro 6 d/e | LNT+DPF | SPN23 |  |  |  | 5 | 110 | 0 | 0 | 48153431578.9474 | 0 | 0 | 0 | 1 | 0% | 0 | 70 | 48153431578.9474
Light Commercial Vehicles | Diesel | N1-III | Euro 7 | DPF | CO |  |  |  | 5 | 110 | -1.5284e-05 | 0.002396 | -0.00011316 | 0.0013544 | 0.057304 | 2.8089 | 0.49597 | 0% | 0 | 70 | 0.00019404 | X
Light Commercial Vehicles | Diesel | N1-III | Euro 7 | DPF | NOx |  |  |  | 5 | 140 | 8.156e-06 | -0.0016274 | 0.097065 | 0.65021 | 5.7154e-05 | -0.014462 | 1 | 28.22% | 0 | 70 | 0.086871 | X
Light Commercial Vehicles | Diesel | N1-III | Euro 7 | DPF | VOC |  |  |  | 5 | 110 | 0.00016036 | 0.0057518 | -0.0029386 | -0.0010774 | 1.5498 | 0.57279 | 0.32876 | 0% | 0 | 70 | 0.00015528 | X
Light Commercial Vehicles | Diesel | N1-III | Euro 7 | DPF | PM Exhaust |  |  |  | 5 | 100 | 0 | 0 | 0.00014222 | 0 | 0 | 0 | 1 | 0% | 0 | 70 | 0.00014222 | X
Light Commercial Vehicles | Diesel | N1-III | Euro 7 | DPF | EC |  |  |  | 5 | 130 | 1.2262e-05 | 0.060675 | 4.1908 | 2.9122 | -0.00030763 | 0.061214 | 0.36592 | 0% | 0 | 70 | 2.7166 | X
Light Commercial Vehicles | Diesel | N1-III | Euro 7 | DPF | CH4 | Urban Peak |  |  | 10 | 130 | 0 | 0 | 0.0075 | 0 | 0 | 0 | 1000 | 0% | 0 | 70 | 7.5e-06 | X
Light Commercial Vehicles | Diesel | N1-III | Euro 7 | DPF | CH4 | Urban Off Peak |  |  | 10 | 130 | 0 | 0 | 0.0075 | 0 | 0 | 0 | 1000 | 0% | 0 | 70 | 7.5e-06 | X
Light Commercial Vehicles | Diesel | N1-III | Euro 7 | DPF | CH4 | Rural |  |  | 10 | 130 | 0 | 0 | 0.0075 | 0 | 0 | 0 | 1000 | 0% | 0 | 70 | 7.5e-06 | X
Light Commercial Vehicles | Diesel | N1-III | Euro 7 | DPF | CH4 | Highway |  |  | 10 | 130 | 0 | 0 | 0.0075 | 0 | 0 | 0 | 1000 | 0% | 0 | 70 | 7.5e-06 | X
Light Commercial Vehicles | Diesel | N1-III | Euro 7 | DPF | SPN23 |  |  |  | 5 | 110 | 0 | 0 | 48153431578.9474 | 0 | 0 | 0 | 1 | 0% | 0 | 70 | 48153431578.9474 | X
Light Commercial Vehicles | Diesel | N1-III | Euro 7 | DPF+SCR | CO |  |  |  | 5 | 110 | -1.5284e-05 | 0.002396 | -0.00011316 | 0.0013544 | 0.057304 | 2.8089 | 0.49597 | 0% | 0 | 70 | 0.00019404 | X
Light Commercial Vehicles | Diesel | N1-III | Euro 7 | DPF+SCR | NOx |  |  |  | 5 | 140 | 8.156e-06 | -0.0016274 | 0.097065 | 0.65021 | 5.7154e-05 | -0.014462 | 1 | 28.22% | 0 | 70 | 0.086871 | X
Light Commercial Vehicles | Diesel | N1-III | Euro 7 | DPF+SCR | VOC |  |  |  | 5 | 110 | 0.00016036 | 0.0057518 | -0.0029386 | -0.0010774 | 1.5498 | 0.57279 | 0.32876 | 0% | 0 | 70 | 0.00015528 | X
Light Commercial Vehicles | Diesel | N1-III | Euro 7 | DPF+SCR | PM Exhaust |  |  |  | 5 | 100 | 0 | 0 | 0.00014222 | 0 | 0 | 0 | 1 | 0% | 0 | 70 | 0.00014222 | X
Light Commercial Vehicles | Diesel | N1-III | Euro 7 | DPF+SCR | EC |  |  |  | 5 | 130 | 1.2262e-05 | 0.060675 | 4.1908 | 2.9122 | -0.00030763 | 0.061214 | 0.36592 | 0% | 0 | 70 | 2.7166 | X
Light Commercial Vehicles | Diesel | N1-III | Euro 7 | DPF+SCR | CH4 | Urban Peak |  |  | 10 | 130 | 0 | 0 | 0.0075 | 0 | 0 | 0 | 1000 | 0% | 0 | 70 | 7.5e-06 | X
Light Commercial Vehicles | Diesel | N1-III | Euro 7 | DPF+SCR | CH4 | Urban Off Peak |  |  | 10 | 130 | 0 | 0 | 0.0075 | 0 | 0 | 0 | 1000 | 0% | 0 | 70 | 7.5e-06 | X
Light Commercial Vehicles | Diesel | N1-III | Euro 7 | DPF+SCR | CH4 | Rural |  |  | 10 | 130 | 0 | 0 | 0.0075 | 0 | 0 | 0 | 1000 | 0% | 0 | 70 | 7.5e-06 | X
Light Commercial Vehicles | Diesel | N1-III | Euro 7 | DPF+SCR | CH4 | Highway |  |  | 10 | 130 | 0 | 0 | 0.0075 | 0 | 0 | 0 | 1000 | 0% | 0 | 70 | 7.5e-06 | X
Light Commercial Vehicles | Diesel | N1-III | Euro 7 | DPF+SCR | SPN23 |  |  |  | 5 | 110 | 0 | 0 | 48153431578.9474 | 0 | 0 | 0 | 1 | 0% | 0 | 70 | 48153431578.9474 | X
Light Commercial Vehicles | Diesel | N1-III | Euro 7 | LNT+DPF | CO |  |  |  | 5 | 110 | -1.5284e-05 | 0.002396 | -0.00011316 | 0.0013544 | 0.057304 | 2.8089 | 0.49597 | 0% | 0 | 70 | 0.00019404 | X
Light Commercial Vehicles | Diesel | N1-III | Euro 7 | LNT+DPF | NOx |  |  |  | 5 | 140 | 8.156e-06 | -0.0016274 | 0.097065 | 0.65021 | 5.7154e-05 | -0.014462 | 1 | 28.22% | 0 | 70 | 0.086871 | X
Light Commercial Vehicles | Diesel | N1-III | Euro 7 | LNT+DPF | VOC |  |  |  | 5 | 110 | 0.00016036 | 0.0057518 | -0.0029386 | -0.0010774 | 1.5498 | 0.57279 | 0.32876 | 0% | 0 | 70 | 0.00015528 | X
Light Commercial Vehicles | Diesel | N1-III | Euro 7 | LNT+DPF | PM Exhaust |  |  |  | 5 | 100 | 0 | 0 | 0.00014222 | 0 | 0 | 0 | 1 | 0% | 0 | 70 | 0.00014222 | X
Light Commercial Vehicles | Diesel | N1-III | Euro 7 | LNT+DPF | EC |  |  |  | 5 | 130 | 1.2262e-05 | 0.060675 | 4.1908 | 2.9122 | -0.00030763 | 0.061214 | 0.36592 | 0% | 0 | 70 | 2.7166 | X
Light Commercial Vehicles | Diesel | N1-III | Euro 7 | LNT+DPF | CH4 | Urban Peak |  |  | 10 | 130 | 0 | 0 | 0.0075 | 0 | 0 | 0 | 1000 | 0% | 0 | 70 | 7.5e-06 | X
Light Commercial Vehicles | Diesel | N1-III | Euro 7 | LNT+DPF | CH4 | Urban Off Peak |  |  | 10 | 130 | 0 | 0 | 0.0075 | 0 | 0 | 0 | 1000 | 0% | 0 | 70 | 7.5e-06 | X
Light Commercial Vehicles | Diesel | N1-III | Euro 7 | LNT+DPF | CH4 | Rural |  |  | 10 | 130 | 0 | 0 | 0.0075 | 0 | 0 | 0 | 1000 | 0% | 0 | 70 | 7.5e-06 | X
Light Commercial Vehicles | Diesel | N1-III | Euro 7 | LNT+DPF | CH4 | Highway |  |  | 10 | 130 | 0 | 0 | 0.0075 | 0 | 0 | 0 | 1000 | 0% | 0 | 70 | 7.5e-06 | X
Light Commercial Vehicles | Diesel | N1-III | Euro 7 | LNT+DPF | SPN23 |  |  |  | 5 | 110 | 0 | 0 | 48153431578.9474 | 0 | 0 | 0 | 1 | 0% | 0 | 70 | 48153431578.9474 | X
Light Commercial Vehicles | Battery electric | N1-I | Euro 6 a/b/c |  | EC |  |  |  | 5 | 130 | 3635688.1019 | 156481167.6213 | 9870603965.4399 | 1638783153.2615 | -15905.9876 | 4431187.31 | 20232179.2117 | 99.66% |  | 70 | 0.5207 | X
Light Commercial Vehicles | Battery electric | N1-I | Euro 6 d-temp |  | EC |  |  |  | 5 | 130 | 3635688.1019 | 156481167.6213 | 9870603965.4399 | 1638783153.2615 | -15905.9876 | 4431187.31 | 20232179.2117 | 99.66% |  | 70 | 0.5207 | X
Light Commercial Vehicles | Battery electric | N1-I | Euro 6 d/e |  | EC |  |  |  | 5 | 130 | 3635688.1019 | 156481167.6213 | 9870603965.4399 | 1638783153.2615 | -15905.9876 | 4431187.31 | 20232179.2117 | 99.66% |  | 70 | 0.5207 | X
Light Commercial Vehicles | Battery electric | N1-I | Euro 7 |  | EC |  |  |  | 5 | 130 | 3635688.1019 | 156481167.6213 | 9870603965.4399 | 1638783153.2615 | -15905.9876 | 4431187.31 | 20232179.2117 | 99.66% |  | 70 | 0.5207 | X
Light Commercial Vehicles | Battery electric | N1-II | Euro 6 a/b/c |  | EC |  |  |  | 5 | 130 | 3635688.1019 | 156481167.6213 | 9870603965.4399 | 1638783153.2615 | -15905.9876 | 4431187.31 | 20232179.2117 | 99.5% |  | 70 | 0.77071 | X
Light Commercial Vehicles | Battery electric | N1-II | Euro 6 d-temp |  | EC |  |  |  | 5 | 130 | 3635688.1019 | 156481167.6213 | 9870603965.4399 | 1638783153.2615 | -15905.9876 | 4431187.31 | 20232179.2117 | 99.5% |  | 70 | 0.77071 | X
Light Commercial Vehicles | Battery electric | N1-II | Euro 6 d/e |  | EC |  |  |  | 5 | 130 | 3635688.1019 | 156481167.6213 | 9870603965.4399 | 1638783153.2615 | -15905.9876 | 4431187.31 | 20232179.2117 | 99.5% |  | 70 | 0.77071 | X
Light Commercial Vehicles | Battery electric | N1-II | Euro 7 |  | EC |  |  |  | 5 | 130 | 3635688.1019 | 156481167.6213 | 9870603965.4399 | 1638783153.2615 | -15905.9876 | 4431187.31 | 20232179.2117 | 99.5% |  | 70 | 0.77071 | X
Light Commercial Vehicles | Battery electric | N1-III | Euro 6 a/b/c |  | EC |  |  |  | 5 | 130 | 3635688.1019 | 156481167.6213 | 9870603965.4399 | 1638783153.2615 | -15905.9876 | 4431187.31 | 20232179.2117 | 99.3% |  | 70 | 1.0698 | X
Light Commercial Vehicles | Battery electric | N1-III | Euro 6 d-temp |  | EC |  |  |  | 5 | 130 | 3635688.1019 | 156481167.6213 | 9870603965.4399 | 1638783153.2615 | -15905.9876 | 4431187.31 | 20232179.2117 | 99.3% |  | 70 | 1.0698 | X
Light Commercial Vehicles | Battery electric | N1-III | Euro 6 d/e |  | EC |  |  |  | 5 | 130 | 3635688.1019 | 156481167.6213 | 9870603965.4399 | 1638783153.2615 | -15905.9876 | 4431187.31 | 20232179.2117 | 99.3% |  | 70 | 1.0698 | X
Light Commercial Vehicles | Battery electric | N1-III | Euro 7 |  | EC |  |  |  | 5 | 130 | 3635688.1019 | 156481167.6213 | 9870603965.4399 | 1638783153.2615 | -15905.9876 | 4431187.31 | 20232179.2117 | 99.3% |  | 70 | 1.0698 | X
Heavy Duty Trucks | Petrol | >3,5 t | Conventional |  | CO |  | -0.06 | 0 | 12 | 86 | -1.8501e-05 | 0.0074151 | 1.8743 | -7.0236 | 0.00070982 | 0.010694 | 0.047929 | 0% | 0 | 70 | 0.51521
Heavy Duty Trucks | Petrol | >3,5 t | Conventional |  | CO |  | -0.06 | 0.5 | 12 | 86 | 1.1933e-07 | -0.0010002 | 2.1466 | -8.9804 | 0.00084932 | 0.0073377 | 0.085364 | 0% | 0 | 70 | 0.40938
Heavy Duty Trucks | Petrol | >3,5 t | Conventional |  | CO |  | -0.06 | 1 | 12 | 86 | 1.2643e-05 | -0.0051648 | 2.4093 | -10.3663 | 0.00097614 | 0.0060272 | 0.10775 | 0% | 0 | 70 | 0.36923
Heavy Duty Trucks | Petrol | >3,5 t | Conventional |  | CO |  | -0.04 | 0 | 12 | 86 | 0.0014719 | -0.13943 | 4.3043 | 8.1321 | 0.00017474 | -0.0047594 | 0.63428 | 0% | 0 | 70 | 1.6182
Heavy Duty Trucks | Petrol | >3,5 t | Conventional |  | CO |  | -0.04 | 0.5 | 12 | 86 | 0.00059181 | -0.035256 | 1.4809 | 5.5509 | 0.00042924 | -0.0066201 | 0.29678 | 0% | 0 | 70 | 1.0286
Heavy Duty Trucks | Petrol | >3,5 t | Conventional |  | CO |  | -0.04 | 1 | 12 | 86 | 0.00056108 | -0.053951 | 3.0711 | 7.0379 | 0.00048529 | 0.0010139 | 0.46106 | 0% | 0 | 70 | 0.73691
Heavy Duty Trucks | Petrol | >3,5 t | Conventional |  | CO |  | -0.02 | 0 | 12 | 86 | -1.3731e-05 | 0.0080623 | 1.0407 | 5.192 | -3.2658e-05 | 0.010329 | 0.10069 | 0% | 0 | 70 | 2.4287
Heavy Duty Trucks | Petrol | >3,5 t | Conventional |  | CO |  | -0.02 | 0.5 | 12 | 86 | 0.0012803 | -0.029117 | 2.3539 | 9.8155 | 0.00048499 | 0.002142 | 0.32699 | 0% | 0 | 70 | 2.3584
Heavy Duty Trucks | Petrol | >3,5 t | Conventional |  | CO |  | -0.02 | 1 | 12 | 86 | 0.0017527 | -0.056587 | 2.3856 | 11.3005 | 0.00068375 | -0.008676 | 0.41176 | 0% | 0 | 70 | 2.2741
Heavy Duty Trucks | Petrol | >3,5 t | Conventional |  | CO |  | 0 | 0 | 12 | 86 | 6.6513e-05 | 0.0018836 | 2.1405 | 4.7814 | 7.527e-07 | 0.011256 | 0.17865 | 0% | 0 | 70 | 2.7483
Heavy Duty Trucks | Petrol | >3,5 t | Conventional |  | CO |  | 0 | 0.5 | 12 | 86 | 0.00047814 | -0.0019937 | 2.7238 | 5.4754 | 0.00014235 | 0.011177 | 0.23112 | 0% | 0 | 70 | 2.9253
Heavy Duty Trucks | Petrol | >3,5 t | Conventional |  | CO |  | 0 | 1 | 12 | 86 | 0.0011668 | -0.026377 | 2.8729 | 6.0028 | 0.00032508 | 0.0036443 | 0.28925 | 0% | 0 | 70 | 3.1956
Heavy Duty Trucks | Petrol | >3,5 t | Conventional |  | CO |  | 0.02 | 0 | 12 | 86 | 0.001135 | -0.099047 | 4.0429 | 4.5395 | 0.00010236 | -0.0018776 | 0.39666 | 0% | 0 | 70 | 3.568
Heavy Duty Trucks | Petrol | >3,5 t | Conventional |  | CO |  | 0.02 | 0.5 | 12 | 84 | 0.0017735 | -0.15581 | 6.22 | 3.5789 | 8.0272e-05 | -0.00028926 | 0.53678 | 0% | 0 | 70 | 4.4559
Heavy Duty Trucks | Petrol | >3,5 t | Conventional |  | CO |  | 0.02 | 1 | 12 | 82 | 0.0020691 | -0.21702 | 8.4579 | -0.023487 | 1.6548e-06 | -0.0011915 | 0.6757 | 0% | 0 | 70 | 5.6704
Heavy Duty Trucks | Petrol | >3,5 t | Conventional |  | CO |  | 0.04 | 0 | 12 | 83 | 0.17406 | -18.6316 | 685.0592 | -20.5864 | 0.00053806 | -0.21559 | 54.7948 | 0% | 0 | 70 | 5.514
Heavy Duty Trucks | Petrol | >3,5 t | Conventional |  | CO |  | 0.04 | 0.5 | 12 | 76 | 0.0049187 | -0.41984 | 16.2586 | 0.59194 | 2.4933e-05 | 0.0033968 | 1.1783 | 0% | 0 | 70 | 7.1377
Heavy Duty Trucks | Petrol | >3,5 t | Conventional |  | CO |  | 0.04 | 1 | 12 | 68 | 0.0041208 | -0.30895 | 14.0242 | 2.3977 | 0.00010082 | 0.0029908 | 1.0019 | 0% | 0 | 68 | 7.2421
Heavy Duty Trucks | Petrol | >3,5 t | Conventional |  | CO |  | 0.06 | 0 | 12 | 74 | 0.0043638 | -0.3376 | 12.1991 | 2.5452 | 6.6407e-05 | 0.0020863 | 0.86642 | 0% | 0 | 70 | 7.4643
Heavy Duty Trucks | Petrol | >3,5 t | Conventional |  | CO |  | 0.06 | 0.5 | 12 | 60 | 0.0033172 | 0.29031 | -1.6491 | 10.2948 | 0.00078715 | 0.026923 | -0.15061 | 0% | 0 | 60 | 6.4866
Heavy Duty Trucks | Petrol | >3,5 t | Conventional |  | CO |  | 0.06 | 1 | 12 | 51 | 0.11285 | -1.3255 | 4.6359 | 18.9212 | 0.01125 | -0.13286 | 0.49591 | 0% | 0 | 51 | 10.0488
Heavy Duty Trucks | Petrol | >3,5 t | Conventional |  | NOx |  | -0.06 | 0 | 12 | 86 | -8.2045e-06 | 0.0029537 | 1.1784 | -4.4025 | 0.00078193 | 0.010034 | 0.051266 | 0% | 0 | 70 | 0.27962
Heavy Duty Trucks | Petrol | >3,5 t | Conventional |  | NOx |  | -0.06 | 0.5 | 12 | 86 | 1.9566e-06 | -0.0011106 | 1.2326 | -4.9628 | 0.0008577 | 0.0068341 | 0.077627 | 0% | 0 | 70 | 0.2298
Heavy Duty Trucks | Petrol | >3,5 t | Conventional |  | NOx |  | -0.06 | 1 | 12 | 86 | -0.0003062 | 0.019825 | 3.2041 | -1.8817 | 0.0027494 | 0.018302 | 0.54987 | 0% | 0 | 70 | 0.20027
Heavy Duty Trucks | Petrol | >3,5 t | Conventional |  | NOx |  | -0.04 | 0 | 12 | 86 | 0.00046264 | -0.043453 | 1.3402 | 2.4456 | 8.2636e-05 | -0.0022358 | 0.30967 | 0% | 0 | 70 | 1.0759
Heavy Duty Trucks | Petrol | >3,5 t | Conventional |  | NOx |  | -0.04 | 0.5 | 12 | 86 | 0.00091854 | -0.039684 | 3.6262 | 0.17309 | 0.001548 | 0.0017745 | 0.64618 | 0% | 0 | 70 | 0.64047
Heavy Duty Trucks | Petrol | >3,5 t | Conventional |  | NOx |  | -0.04 | 1 | 12 | 86 | -1.805e-05 | 0.0077724 | 1.2887 | -5.2717 | 0.00054563 | 0.0097265 | 0.059936 | 0% | 0 | 70 | 0.48881
Heavy Duty Trucks | Petrol | >3,5 t | Conventional |  | NOx |  | -0.02 | 0 | 12 | 86 | 0.00067983 | 0.032249 | 3.9184 | -10.2851 | -0.00041387 | 0.083825 | -0.23904 | 0% | 0 | 70 | 2.5995
Heavy Duty Trucks | Petrol | >3,5 t | Conventional |  | NOx |  | -0.02 | 0.5 | 12 | 86 | 0.0047381 | -0.36782 | 12.3039 | 28.7214 | 0.00083074 | -0.031197 | 2.47 | 0% | 0 | 70 | 2.3373
Heavy Duty Trucks | Petrol | >3,5 t | Conventional |  | NOx |  | -0.02 | 1 | 12 | 86 | 0.0023191 | -0.17824 | 5.9699 | 17.0966 | 0.00051132 | -0.018979 | 1.243 | 0% | 0 | 70 | 2.1078
Heavy Duty Trucks | Petrol | >3,5 t | Conventional |  | NOx |  | 0 | 0 | 12 | 86 | 0.00035935 | 0.03472 | 2.8373 | 19.7262 | -0.00012351 | 0.026684 | 0.4716 | 0% | 0 | 70 | 4.2152
Heavy Duty Trucks | Petrol | >3,5 t | Conventional |  | NOx |  | 0 | 0.5 | 12 | 86 | 0.00033939 | 0.044448 | 3.213 | 17.2731 | -0.00012423 | 0.029183 | 0.42652 | 0% | 0 | 70 | 4.4255
Heavy Duty Trucks | Petrol | >3,5 t | Conventional |  | NOx |  | 0 | 1 | 12 | 86 | 0.00036124 | 0.059744 | 4.0359 | 18.6817 | -0.00013824 | 0.034475 | 0.46638 | 0% | 0 | 70 | 4.6565
Heavy Duty Trucks | Petrol | >3,5 t | Conventional |  | NOx |  | 0.02 | 0 | 12 | 86 | 0.00097603 | 0.14986 | 8.8653 | 33.0518 | -0.00025926 | 0.063478 | 0.99962 | 0% | 0 | 70 | 5.898
Heavy Duty Trucks | Petrol | >3,5 t | Conventional |  | NOx |  | 0.02 | 0.5 | 12 | 84 | 0.00060965 | 0.1265 | 6.6178 | 19.9647 | -0.00016224 | 0.042451 | 0.63892 | 0% | 0 | 70 | 6.6578
Heavy Duty Trucks | Petrol | >3,5 t | Conventional |  | NOx |  | 0.02 | 1 | 12 | 82 | 0.0005719 | 0.15717 | 7.5145 | 19.2691 | -0.00015781 | 0.043637 | 0.64568 | 0% | 0 | 70 | 7.3775
Heavy Duty Trucks | Petrol | >3,5 t | Conventional |  | NOx |  | 0.04 | 0 | 12 | 83 | 0.0010237 | 0.24848 | 11.6878 | 29.1041 | -0.00024716 | 0.067386 | 1.0532 | 0% | 0 | 70 | 7.5703
Heavy Duty Trucks | Petrol | >3,5 t | Conventional |  | NOx |  | 0.04 | 0.5 | 12 | 76 | 0.00039226 | 0.17152 | 6.9046 | 13.0322 | -0.00012004 | 0.035308 | 0.52747 | 0% | 0 | 70 | 8.7186
Heavy Duty Trucks | Petrol | >3,5 t | Conventional |  | NOx |  | 0.04 | 1 | 12 | 68 | 8.0733e-05 | 0.21624 | 7.603 | 10.7518 | -0.00011241 | 0.034956 | 0.51416 | 0% | 0 | 68 | 9.6308
Heavy Duty Trucks | Petrol | >3,5 t | Conventional |  | NOx |  | 0.06 | 0 | 12 | 74 | 0.0066538 | 0.47792 | -0.13426 | -52.9273 | 0.00042884 | 0.085928 | -0.90052 | 0% | 0 | 70 | 9.0313
Heavy Duty Trucks | Petrol | >3,5 t | Conventional |  | NOx |  | 0.06 | 0.5 | 12 | 60 | 0.0027231 | 0.44752 | 1.2733 | 9.2872 | 0.00030587 | 0.043929 | 0.030941 | 0% | 0 | 60 | 10.1072
Heavy Duty Trucks | Petrol | >3,5 t | Conventional |  | NOx |  | 0.06 | 1 | 12 | 51 | 0.011771 | 1.2026 | 3.2892 | 9.3788 | 0.000947 | 0.10569 | -0.034194 | 0% | 0 | 51 | 12.2036
Heavy Duty Trucks | Petrol | >3,5 t | Conventional |  | VOC |  | -0.06 | 0 | 12 | 86 | 7.8276e-05 | -0.0097317 | 1.01 | 3.043 | 6.4599e-05 | 0.0062056 | 0.079401 | 0% | 0 | 70 | 0.91024
Heavy Duty Trucks | Petrol | >3,5 t | Conventional |  | VOC |  | -0.06 | 0.5 | 12 | 86 | 5.9195e-05 | -0.015646 | 1.9563 | 1.9041 | 7.687e-05 | 0.015217 | 0.088692 | 0% | 0 | 70 | 0.76985
Heavy Duty Trucks | Petrol | >3,5 t | Conventional |  | VOC |  | -0.06 | 1 | 12 | 86 | 5.8545e-05 | -0.017988 | 2.2963 | 1.8977 | 8.8995e-05 | 0.018928 | 0.095464 | 0% | 0 | 70 | 0.72779
Heavy Duty Trucks | Petrol | >3,5 t | Conventional |  | VOC |  | -0.04 | 0 | 12 | 86 | 0.00091343 | -0.032252 | 1.5592 | 10.3485 | 0.00040887 | -0.0027428 | 0.24443 | 0% | 0 | 70 | 1.9092
Heavy Duty Trucks | Petrol | >3,5 t | Conventional |  | VOC |  | -0.04 | 0.5 | 12 | 86 | 0.00030829 | -0.017999 | 1.3538 | 5.3606 | 0.00017748 | 0.0035195 | 0.14275 | 0% | 0 | 70 | 1.3355
Heavy Duty Trucks | Petrol | >3,5 t | Conventional |  | VOC |  | -0.04 | 1 | 12 | 86 | 7.6921e-05 | -0.011528 | 1.3125 | 4.1113 | 5.2996e-05 | 0.0080688 | 0.097494 | 0% | 0 | 70 | 1.0208
Heavy Duty Trucks | Petrol | >3,5 t | Conventional |  | VOC |  | -0.02 | 0 | 12 | 86 | -6.6324e-06 | -0.0021992 | 0.3523 | 6.4881 | -1.5746e-05 | 0.0014522 | 0.081004 | 0% | 0 | 70 | 2.4506
Heavy Duty Trucks | Petrol | >3,5 t | Conventional |  | VOC |  | -0.02 | 0.5 | 12 | 86 | 0.00055726 | 0.32746 | 3.7189 | -14.0434 | 0.0016811 | 0.06686 | -0.30875 | 0% | 0 | 70 | 2.3135
Heavy Duty Trucks | Petrol | >3,5 t | Conventional |  | VOC |  | -0.02 | 1 | 12 | 86 | 5.1076e-05 | 0.023821 | 5.1435 | 0.91508 | -0.0001022 | 0.052975 | 0.0091056 | 0% | 0 | 70 | 2.1993
Heavy Duty Trucks | Petrol | >3,5 t | Conventional |  | VOC |  | 0 | 0 | 12 | 86 | -0.0013994 | 0.36925 | -0.046466 | -13.5191 | 0.0012715 | 0.030002 | -0.22972 | 0% | 0 | 70 | 2.3147
Heavy Duty Trucks | Petrol | >3,5 t | Conventional |  | VOC |  | 0 | 0.5 | 12 | 86 | -0.0013318 | 0.38968 | 2.8209 | -8.4898 | 0.0014848 | 0.045676 | -0.079052 | 0% | 0 | 70 | 2.2563
Heavy Duty Trucks | Petrol | >3,5 t | Conventional |  | VOC |  | 0 | 1 | 12 | 86 | -0.00039348 | 0.1555 | 4.1171 | 7.1163 | 0.00065107 | 0.035463 | 0.16679 | 0% | 0 | 70 | 2.2564
Heavy Duty Trucks | Petrol | >3,5 t | Conventional |  | VOC |  | 0.02 | 0 | 12 | 86 | -0.0012658 | 0.3718 | 2.4824 | -9.4976 | 0.0014101 | 0.039636 | -0.095073 | 0% | 0 | 70 | 2.3121
Heavy Duty Trucks | Petrol | >3,5 t | Conventional |  | VOC |  | 0.02 | 0.5 | 12 | 84 | -0.00047982 | 0.18615 | 4.8125 | 8.11 | 0.00075591 | 0.0397 | 0.17908 | 0% | 0 | 70 | 2.3428
Heavy Duty Trucks | Petrol | >3,5 t | Conventional |  | VOC |  | 0.02 | 1 | 12 | 82 | -0.0010273 | 0.34168 | 5.7352 | 2.6584 | 0.0014799 | 0.056583 | 0.11906 | 0% | 0 | 70 | 2.176
Heavy Duty Trucks | Petrol | >3,5 t | Conventional |  | VOC |  | 0.04 | 0 | 12 | 83 | -0.00078698 | 0.2022 | -0.55563 | -10.3584 | 0.00077704 | 0.010617 | -0.15435 | 0% | 0 | 70 | 2.1824
Heavy Duty Trucks | Petrol | >3,5 t | Conventional |  | VOC |  | 0.04 | 0.5 | 12 | 76 | -0.00060941 | 0.096433 | 4.9366 | 7.7417 | 0.00041134 | 0.032391 | 0.20018 | 0% | 0 | 70 | 1.9655
Heavy Duty Trucks | Petrol | >3,5 t | Conventional |  | VOC |  | 0.04 | 1 | 12 | 68 | -0.0012251 | 0.27767 | -1.365 | -15.0263 | 0.0012185 | 0.0092177 | -0.23248 | 0% | 0 | 68 | 1.9292
Heavy Duty Trucks | Petrol | >3,5 t | Conventional |  | VOC |  | 0.06 | 0 | 12 | 74 | -0.00055541 | 0.085331 | 4.3671 | 6.8926 | 0.00037081 | 0.028058 | 0.16522 | 0% | 0 | 70 | 1.9556
Heavy Duty Trucks | Petrol | >3,5 t | Conventional |  | VOC |  | 0.06 | 0.5 | 12 | 60 | -0.00063725 | 0.08021 | 3.7191 | 5.3232 | 0.00034414 | 0.024791 | 0.14481 | 0% | 0 | 60 | 2.2034
Heavy Duty Trucks | Petrol | >3,5 t | Conventional |  | VOC |  | 0.06 | 1 | 12 | 51 | 0.00078431 | 0.16432 | -0.066342 | 10.4157 | 0.00078394 | 0.019666 | -0.068073 | 0% | 0 | 51 | 3.5503
Heavy Duty Trucks | Petrol | >3,5 t | Conventional |  | EC |  | -0.06 | 0 | 12 | 86 | -1.1878e-06 | -0.0010651 | 5.1869 | -19.7742 | 0.0017421 | 0.015404 | 0.13172 | 0% | 0 | 70 | 0.49495
Heavy Duty Trucks | Petrol | >3,5 t | Conventional |  | EC |  | -0.06 | 0.5 | 12 | 86 | 6.9848e-05 | -0.02308 | 6.3886 | -25.6322 | 0.0023025 | 0.0091899 | 0.22696 | 0% | 0 | 70 | 0.39079
Heavy Duty Trucks | Petrol | >3,5 t | Conventional |  | EC |  | -0.06 | 1 | 12 | 86 | 0.00010197 | -0.031559 | 6.7392 | -27.423 | 0.0025264 | 0.006225 | 0.26745 | 0% | 0 | 70 | 0.35452
Heavy Duty Trucks | Petrol | >3,5 t | Conventional |  | EC |  | -0.04 | 0 | 12 | 86 | 0.0025336 | -0.23828 | 7.0777 | 16.2922 | 0.00025677 | -0.0079064 | 0.85133 | 0% | 0 | 70 | 1.9571
Heavy Duty Trucks | Petrol | >3,5 t | Conventional |  | EC |  | -0.04 | 0.5 | 12 | 86 | -0.0001649 | 0.1141 | 10.2364 | -32.3793 | 0.0023844 | 0.061411 | 0.10266 | 0% | 0 | 70 | 1.0539
Heavy Duty Trucks | Petrol | >3,5 t | Conventional |  | EC |  | -0.04 | 1 | 12 | 86 | -6.015e-05 | 0.021485 | 6.4522 | -26.6014 | 0.0014716 | 0.020816 | 0.14786 | 0% | 0 | 70 | 0.82594
Heavy Duty Trucks | Petrol | >3,5 t | Conventional |  | EC |  | -0.02 | 0 | 12 | 86 | 0.00059831 | 0.061581 | 6.5778 | -2.6995 | -0.00028121 | 0.068822 | -0.044574 | 0% | 0 | 70 | 4.0593
Heavy Duty Trucks | Petrol | >3,5 t | Conventional |  | EC |  | -0.02 | 0.5 | 12 | 86 | 0.0011473 | -0.082904 | 2.4105 | 11.7485 | 0.00016886 | -0.0074825 | 0.33579 | 0% | 0 | 70 | 3.7485
Heavy Duty Trucks | Petrol | >3,5 t | Conventional |  | EC |  | -0.02 | 1 | 12 | 86 | 0.00063783 | -0.048015 | 1.4623 | 6.4312 | 9.478e-05 | -0.0038631 | 0.18965 | 0% | 0 | 70 | 3.4368
Heavy Duty Trucks | Petrol | >3,5 t | Conventional |  | EC |  | 0 | 0 | 12 | 86 | 0.00010465 | 0.026655 | 1.9305 | 8.3038 | -4.7112e-05 | 0.012268 | 0.10873 | 0% | 0 | 70 | 6.0106
Heavy Duty Trucks | Petrol | >3,5 t | Conventional |  | EC |  | 0 | 0.5 | 12 | 86 | 8.9863e-05 | 0.02332 | 1.7337 | 8.0061 | -3.7064e-05 | 0.010011 | 0.10111 | 0% | 0 | 70 | 6.3208
Heavy Duty Trucks | Petrol | >3,5 t | Conventional |  | EC |  | 0 | 1 | 12 | 86 | 0.0023091 | -0.16259 | 6.2956 | 11.993 | 0.00018302 | -0.0063398 | 0.49911 | 0% | 0 | 70 | 6.7221
Heavy Duty Trucks | Petrol | >3,5 t | Conventional |  | EC |  | 0.02 | 0 | 12 | 86 | 0.0021606 | -0.15425 | 6.5215 | 7.9786 | 0.00011849 | -0.0036354 | 0.44411 | 0% | 0 | 70 | 8.3413
Heavy Duty Trucks | Petrol | >3,5 t | Conventional |  | EC |  | 0.02 | 0.5 | 12 | 84 | 0.0010601 | -0.070525 | 2.7254 | 4.5714 | 6.0258e-05 | -0.0023667 | 0.18459 | 0% | 0 | 70 | 9.7025
Heavy Duty Trucks | Petrol | >3,5 t | Conventional |  | EC |  | 0.02 | 1 | 12 | 82 | 0.0021335 | -0.14538 | 6.5573 | 5.403 | 8.071e-05 | -0.0019213 | 0.36712 | 0% | 0 | 70 | 11.0041
Heavy Duty Trucks | Petrol | >3,5 t | Conventional |  | EC |  | 0.04 | 0 | 12 | 83 | 0.0021106 | -0.14764 | 6.8057 | 4.644 | 6.8542e-05 | -0.0013251 | 0.37335 | 0% | 0 | 70 | 11.16
Heavy Duty Trucks | Petrol | >3,5 t | Conventional |  | EC |  | 0.04 | 0.5 | 12 | 76 | 0.00019244 | 0.041946 | 1.9709 | 5.2706 | -3.4388e-05 | 0.0078207 | 0.078375 | 0% | 0 | 70 | 12.9568
Heavy Duty Trucks | Petrol | >3,5 t | Conventional |  | EC |  | 0.04 | 1 | 12 | 68 | 0.00012089 | 0.06055 | 2.506 | 5.2967 | -3.1714e-05 | 0.0082227 | 0.098954 | 0% | 0 | 68 | 14.1954
Heavy Duty Trucks | Petrol | >3,5 t | Conventional |  | EC |  | 0.06 | 0 | 12 | 74 | 0.00019879 | 0.041838 | 1.9319 | 5.0839 | -3.4346e-05 | 0.0076098 | 0.07404 | 0% | 0 | 70 | 13.4736
Heavy Duty Trucks | Petrol | >3,5 t | Conventional |  | EC |  | 0.06 | 0.5 | 12 | 60 | -0.017085 | 1.1114 | 7.2628 | -4.4873 | -0.0013408 | 0.09586 | -0.070175 | 0% | 0 | 60 | 14.4733
Heavy Duty Trucks | Petrol | >3,5 t | Conventional |  | EC |  | 0.06 | 1 | 12 | 51 | 0.035521 | 0.080779 | -3.0717 | -8.7062 | 0.0019896 | 0.0013963 | -0.20241 | 0% | 0 | 51 | 18.491
Heavy Duty Trucks | Petrol | >3,5 t | Conventional |  | CH4 | Urban Peak |  |  | 10 | 130 | 0 | 0 | 140 | 0 | 0 | 0 | 1000 | 0% | 0 | 70 | 0.14
Heavy Duty Trucks | Petrol | >3,5 t | Conventional |  | CH4 | Urban Off Peak |  |  | 10 | 130 | 0 | 0 | 140 | 0 | 0 | 0 | 1000 | 0% | 0 | 70 | 0.14
Heavy Duty Trucks | Petrol | >3,5 t | Conventional |  | CH4 | Rural |  |  | 10 | 130 | 0 | 0 | 110 | 0 | 0 | 0 | 1000 | 0% | 0 | 70 | 0.11
Heavy Duty Trucks | Petrol | >3,5 t | Conventional |  | CH4 | Highway |  |  | 10 | 130 | 0 | 0 | 70 | 0 | 0 | 0 | 1000 | 0% | 0 | 70 | 0.07
Heavy Duty Trucks | Petrol | >3,5 t | Conventional |  | NH3 | Urban Peak |  |  | 10 | 130 | 0 | 0 | 0.002 | 0 | 0 | 0 | 1 | 0% | 0 | 70 | 0.002
Heavy Duty Trucks | Petrol | >3,5 t | Conventional |  | NH3 | Urban Off Peak |  |  | 10 | 130 | 0 | 0 | 0.002 | 0 | 0 | 0 | 1 | 0% | 0 | 70 | 0.002
Heavy Duty Trucks | Petrol | >3,5 t | Conventional |  | NH3 | Rural |  |  | 10 | 130 | 0 | 0 | 0.002 | 0 | 0 | 0 | 1 | 0% | 0 | 70 | 0.002
Heavy Duty Trucks | Petrol | >3,5 t | Conventional |  | NH3 | Highway |  |  | 10 | 130 | 0 | 0 | 0.002 | 0 | 0 | 0 | 1 | 0% | 0 | 70 | 0.002
Heavy Duty Trucks | Petrol | >3,5 t | Conventional |  | N2O | Urban Peak |  |  | 10 | 130 | 0 | 0 | 0.006 | 0 | 0 | 0 | 1 | 0% | 0 | 70 | 0.006
Heavy Duty Trucks | Petrol | >3,5 t | Conventional |  | N2O | Urban Off Peak |  |  | 10 | 130 | 0 | 0 | 0.006 | 0 | 0 | 0 | 1 | 0% | 0 | 70 | 0.006
Heavy Duty Trucks | Petrol | >3,5 t | Conventional |  | N2O | Rural |  |  | 10 | 130 | 0 | 0 | 0.006 | 0 | 0 | 0 | 1 | 0% | 0 | 70 | 0.006
Heavy Duty Trucks | Petrol | >3,5 t | Conventional |  | N2O | Highway |  |  | 10 | 130 | 0 | 0 | 0.006 | 0 | 0 | 0 | 1 | 0% | 0 | 70 | 0.006
Heavy Duty Trucks | Diesel | Rigid <=7,5 t | Conventional |  | CO |  | -0.06 | 0 | 12 | 86 | -1.0337e-05 | 0.0041431 | 1.0472 | -3.9244 | 0.00082089 | 0.012368 | 0.055429 | 0% | 0 | 70 | 0.24892
Heavy Duty Trucks | Diesel | Rigid <=7,5 t | Conventional |  | CO |  | -0.06 | 0.5 | 12 | 86 | 7.0501e-08 | -0.00059058 | 1.2674 | -5.3023 | 0.0010379 | 0.0089671 | 0.10432 | 0% | 0 | 70 | 0.19779
Heavy Duty Trucks | Diesel | Rigid <=7,5 t | Conventional |  | CO |  | -0.06 | 1 | 12 | 86 | 6.275e-06 | -0.0025634 | 1.1958 | -5.145 | 0.0010028 | 0.0061915 | 0.11069 | 0% | 0 | 70 | 0.17839
Heavy Duty Trucks | Diesel | Rigid <=7,5 t | Conventional |  | CO |  | -0.04 | 0 | 12 | 86 | 0.00087328 | -0.082722 | 2.5537 | 4.8246 | 0.00021458 | -0.0058443 | 0.77887 | 0% | 0 | 70 | 0.7818
Heavy Duty Trucks | Diesel | Rigid <=7,5 t | Conventional |  | CO |  | -0.04 | 0.5 | 12 | 86 | 0.00055193 | -0.032881 | 1.3811 | 5.1759 | 0.00082855 | -0.012777 | 0.57286 | 0% | 0 | 70 | 0.49698
Heavy Duty Trucks | Diesel | Rigid <=7,5 t | Conventional |  | CO |  | -0.04 | 1 | 12 | 86 | 0.00026891 | -0.025866 | 1.4723 | 3.3657 | 0.00048104 | 0.0010236 | 0.4572 | 0% | 0 | 70 | 0.35601
Heavy Duty Trucks | Diesel | Rigid <=7,5 t | Conventional |  | CO |  | -0.02 | 0 | 12 | 86 | -2.473e-05 | 0.01452 | 1.8742 | 9.3506 | -0.00012174 | 0.038503 | 0.37533 | 0% | 0 | 70 | 1.1734
Heavy Duty Trucks | Diesel | Rigid <=7,5 t | Conventional |  | CO |  | -0.02 | 0.5 | 12 | 86 | 0.00065451 | -0.014879 | 1.2026 | 5.014 | 0.00051329 | 0.0022546 | 0.34582 | 0% | 0 | 70 | 1.1395
Heavy Duty Trucks | Diesel | Rigid <=7,5 t | Conventional |  | CO |  | -0.02 | 1 | 12 | 86 | 0.0013222 | -0.042692 | 1.7985 | 8.5403 | 0.0010678 | -0.01358 | 0.64334 | 0% | 0 | 70 | 1.0987
Heavy Duty Trucks | Diesel | Rigid <=7,5 t | Conventional |  | CO |  | 0 | 0 | 12 | 86 | 3.5804e-05 | 0.0010841 | 1.1651 | 2.5436 | 5.7099e-07 | 0.012739 | 0.19954 | 0% | 0 | 70 | 1.3278
Heavy Duty Trucks | Diesel | Rigid <=7,5 t | Conventional |  | CO |  | 0 | 0.5 | 12 | 86 | 0.0003445 | -0.0013734 | 1.9592 | 3.8783 | 0.00021261 | 0.016678 | 0.34253 | 0% | 0 | 70 | 1.4133
Heavy Duty Trucks | Diesel | Rigid <=7,5 t | Conventional |  | CO |  | 0 | 1 | 12 | 86 | -1.8455e-18 | 5.3921e-18 | 6.6165 | 3.4971e-13 | -0.00058086 | 0.093999 | 0.55409 | 0% | 0 | 70 | 1.5431
Heavy Duty Trucks | Diesel | Rigid <=7,5 t | Conventional |  | CO |  | 0.02 | 0 | 12 | 86 | 0.0019704 | -0.17195 | 7.0187 | 7.8808 | 0.00036782 | -0.0067467 | 1.4253 | 0% | 0 | 70 | 1.7238
Heavy Duty Trucks | Diesel | Rigid <=7,5 t | Conventional |  | CO |  | 0.02 | 0.5 | 12 | 84 | 0.004744 | -0.41679 | 16.6378 | 9.5731 | 0.00044442 | -0.0016015 | 2.9719 | 0% | 0 | 70 | 2.1528
Heavy Duty Trucks | Diesel | Rigid <=7,5 t | Conventional |  | CO |  | 0.02 | 1 | 12 | 82 | 0.0012556 | -0.1317 | 5.1327 | -0.014253 | 2.0785e-06 | -0.0014966 | 0.84871 | 0% | 0 | 70 | 2.7396
Heavy Duty Trucks | Diesel | Rigid <=7,5 t | Conventional |  | CO |  | 0.04 | 0 | 12 | 83 | 0.0017014 | -0.18212 | 6.6963 | -0.20122 | 1.0886e-05 | -0.0043618 | 1.1086 | 0% | 0 | 70 | 2.664
Heavy Duty Trucks | Diesel | Rigid <=7,5 t | Conventional |  | CO |  | 0.04 | 0.5 | 12 | 76 | 0.0024631 | -0.21024 | 8.1418 | 0.29642 | 2.5843e-05 | 0.0035208 | 1.2213 | 0% | 0 | 70 | 3.4485
Heavy Duty Trucks | Diesel | Rigid <=7,5 t | Conventional |  | CO |  | 0.04 | 1 | 12 | 68 | 0.0016029 | -0.12018 | 5.4553 | 0.93269 | 8.1173e-05 | 0.002408 | 0.80668 | 0% | 0 | 68 | 3.499
Heavy Duty Trucks | Diesel | Rigid <=7,5 t | Conventional |  | CO |  | 0.06 | 0 | 12 | 74 | 0.0027628 | -0.21374 | 7.7233 | 1.6114 | 8.702e-05 | 0.0027339 | 1.1354 | 0% | 0 | 70 | 3.6063
Heavy Duty Trucks | Diesel | Rigid <=7,5 t | Conventional |  | CO |  | 0.06 | 0.5 | 12 | 60 | 0.0038462 | 0.3647 | -1.5967 | 13.026 | 0.0018756 | 0.075828 | -0.35374 | 0% | 0 | 60 | 3.1374
Heavy Duty Trucks | Diesel | Rigid <=7,5 t | Conventional |  | CO |  | 0.06 | 1 | 12 | 51 | 0.097107 | -1.5816 | 7.9329 | 15.1902 | 0.020019 | -0.32824 | 1.7477 | 0% | 0 | 51 | 4.8588
Heavy Duty Trucks | Diesel | Rigid <=7,5 t | Conventional |  | NOx |  | -0.06 | 0 | 12 | 86 | -7.9096e-06 | 0.0028475 | 1.136 | -4.2443 | 0.00078444 | 0.010066 | 0.051431 | 0% | 0 | 70 | 0.2687
Heavy Duty Trucks | Diesel | Rigid <=7,5 t | Conventional |  | NOx |  | -0.06 | 0.5 | 12 | 86 | 1.8864e-06 | -0.0010708 | 1.1884 | -4.7847 | 0.00086052 | 0.0068566 | 0.077882 | 0% | 0 | 70 | 0.22082
Heavy Duty Trucks | Diesel | Rigid <=7,5 t | Conventional |  | NOx |  | -0.06 | 1 | 12 | 86 | -0.00029444 | 0.018904 | 3.1159 | -1.9132 | 0.0027689 | 0.018654 | 0.55269 | 0% | 0 | 70 | 0.19247
Heavy Duty Trucks | Diesel | Rigid <=7,5 t | Conventional |  | NOx |  | -0.04 | 0 | 12 | 86 | 0.00048466 | -0.045521 | 1.404 | 2.562 | 9.0086e-05 | -0.0024374 | 0.33759 | 0% | 0 | 70 | 1.0339
Heavy Duty Trucks | Diesel | Rigid <=7,5 t | Conventional |  | NOx |  | -0.04 | 0.5 | 12 | 86 | 0.00088999 | -0.039629 | 3.5393 | 0.26137 | 0.0015344 | 0.0023281 | 0.6543 | 0% | 0 | 70 | 0.61541
Heavy Duty Trucks | Diesel | Rigid <=7,5 t | Conventional |  | NOx |  | -0.04 | 1 | 12 | 86 | -1.7222e-05 | 0.0074159 | 1.2295 | -5.0299 | 0.00054175 | 0.0096573 | 0.059509 | 0% | 0 | 70 | 0.46972
Heavy Duty Trucks | Diesel | Rigid <=7,5 t | Conventional |  | NOx |  | -0.02 | 0 | 12 | 86 | 0.00068173 | 0.032338 | 3.9293 | -10.3148 | -0.00043189 | 0.087474 | -0.24946 | 0% | 0 | 70 | 2.498
Heavy Duty Trucks | Diesel | Rigid <=7,5 t | Conventional |  | NOx |  | -0.02 | 0.5 | 12 | 86 | 0.0041169 | -0.3196 | 10.6909 | 24.9565 | 0.00075117 | -0.028209 | 2.2334 | 0% | 0 | 70 | 2.2461
Heavy Duty Trucks | Diesel | Rigid <=7,5 t | Conventional |  | NOx |  | -0.02 | 1 | 12 | 86 | 0.0013426 | -0.10319 | 3.4562 | 9.8982 | 0.00030805 | -0.011435 | 0.74885 | 0% | 0 | 70 | 2.0255
Heavy Duty Trucks | Diesel | Rigid <=7,5 t | Conventional |  | NOx |  | 0 | 0 | 12 | 86 | 0.00034564 | 0.033396 | 2.7291 | 18.9737 | -0.00012363 | 0.026709 | 0.47204 | 0% | 0 | 70 | 4.0506
Heavy Duty Trucks | Diesel | Rigid <=7,5 t | Conventional |  | NOx |  | 0 | 0.5 | 12 | 86 | 0.00042696 | 0.055917 | 4.042 | 21.73 | -0.00016264 | 0.038205 | 0.55837 | 0% | 0 | 70 | 4.2527
Heavy Duty Trucks | Diesel | Rigid <=7,5 t | Conventional |  | NOx |  | 0 | 1 | 12 | 86 | 0.00034757 | 0.057482 | 3.8832 | 17.9745 | -0.00013841 | 0.034518 | 0.46695 | 0% | 0 | 70 | 4.4747
Heavy Duty Trucks | Diesel | Rigid <=7,5 t | Conventional |  | NOx |  | 0.02 | 0 | 12 | 86 | 0.00059279 | 0.091019 | 5.3843 | 20.0738 | -0.00016386 | 0.040119 | 0.63178 | 0% | 0 | 70 | 5.6677
Heavy Duty Trucks | Diesel | Rigid <=7,5 t | Conventional |  | NOx |  | 0.02 | 0.5 | 12 | 84 | 0.0006043 | 0.12539 | 6.5597 | 19.7893 | -0.00016735 | 0.043788 | 0.65904 | 0% | 0 | 70 | 6.3979
Heavy Duty Trucks | Diesel | Rigid <=7,5 t | Conventional |  | NOx |  | 0.02 | 1 | 12 | 82 | 0.00054837 | 0.1507 | 7.2054 | 18.4764 | -0.00015747 | 0.043542 | 0.64427 | 0% | 0 | 70 | 7.0894
Heavy Duty Trucks | Diesel | Rigid <=7,5 t | Conventional |  | NOx |  | 0.04 | 0 | 12 | 83 | 0.00097874 | 0.23756 | 11.1739 | 27.8245 | -0.00024589 | 0.067041 | 1.0478 | 0% | 0 | 70 | 7.2747
Heavy Duty Trucks | Diesel | Rigid <=7,5 t | Conventional |  | NOx |  | 0.04 | 0.5 | 12 | 76 | 0.00036817 | 0.16099 | 6.4806 | 12.232 | -0.00011725 | 0.034487 | 0.51519 | 0% | 0 | 70 | 8.3783
Heavy Duty Trucks | Diesel | Rigid <=7,5 t | Conventional |  | NOx |  | 0.04 | 1 | 12 | 68 | 7.7725e-05 | 0.20818 | 7.3198 | 10.3513 | -0.00011261 | 0.035021 | 0.51512 | 0% | 0 | 68 | 9.2548
Heavy Duty Trucks | Diesel | Rigid <=7,5 t | Conventional |  | NOx |  | 0.06 | 0 | 12 | 74 | 0.0053015 | 0.37218 | -0.32495 | -43.7616 | 0.00035895 | 0.070026 | -0.7748 | 0% | 0 | 70 | 8.6783
Heavy Duty Trucks | Diesel | Rigid <=7,5 t | Conventional |  | NOx |  | 0.06 | 0.5 | 12 | 60 | 0.0026252 | 0.43143 | 1.2275 | 8.9533 | 0.00030686 | 0.04407 | 0.031038 | 0% | 0 | 60 | 9.7126
Heavy Duty Trucks | Diesel | Rigid <=7,5 t | Conventional |  | NOx |  | 0.06 | 1 | 12 | 51 | 0.011218 | 1.1461 | 3.1347 | 8.9381 | 0.00093921 | 0.10482 | -0.033917 | 0% | 0 | 51 | 11.7271
Heavy Duty Trucks | Diesel | Rigid <=7,5 t | Conventional |  | VOC |  | -0.06 | 0 | 12 | 86 | 7.4818e-05 | -0.0093045 | 0.96856 | 2.8638 | 0.00020844 | 0.020057 | 0.25382 | 0% | 0 | 70 | 0.27052
Heavy Duty Trucks | Diesel | Rigid <=7,5 t | Conventional |  | VOC |  | -0.06 | 0.5 | 12 | 86 | 6.7401e-05 | -0.017553 | 2.1576 | 2.3954 | 0.00027914 | 0.056341 | 0.34206 | 0% | 0 | 70 | 0.22877
Heavy Duty Trucks | Diesel | Rigid <=7,5 t | Conventional |  | VOC |  | -0.06 | 1 | 12 | 86 | 5.2652e-05 | -0.015844 | 1.9869 | 1.906 | 0.00025252 | 0.055007 | 0.28956 | 0% | 0 | 70 | 0.21628
Heavy Duty Trucks | Diesel | Rigid <=7,5 t | Conventional |  | VOC |  | -0.04 | 0 | 12 | 86 | 0.0002362 | -0.0083356 | 0.40246 | 2.6787 | 0.00035597 | -0.0024136 | 0.21279 | 0% | 0 | 70 | 0.56742
Heavy Duty Trucks | Diesel | Rigid <=7,5 t | Conventional |  | VOC |  | -0.04 | 0.5 | 12 | 86 | 0.00021255 | -0.012393 | 0.93287 | 3.6776 | 0.00041227 | 0.0081486 | 0.33049 | 0% | 0 | 70 | 0.39692
Heavy Duty Trucks | Diesel | Rigid <=7,5 t | Conventional |  | VOC |  | -0.04 | 1 | 12 | 86 | 4.704e-05 | -0.0070621 | 0.808 | 2.4566 | 0.00010963 | 0.016761 | 0.19884 | 0% | 0 | 70 | 0.30338
Heavy Duty Trucks | Diesel | Rigid <=7,5 t | Conventional |  | VOC |  | -0.02 | 0 | 12 | 86 | -4.1529e-06 | -0.0013773 | 0.22054 | 4.0617 | -3.3176e-05 | 0.0030585 | 0.17063 | 0% | 0 | 70 | 0.7283
Heavy Duty Trucks | Diesel | Rigid <=7,5 t | Conventional |  | VOC |  | -0.02 | 0.5 | 12 | 86 | 0.00010354 | 0.054342 | 1.0955 | -4.6631 | 0.00088211 | 0.052202 | -0.23436 | 0% | 0 | 70 | 0.68975
Heavy Duty Trucks | Diesel | Rigid <=7,5 t | Conventional |  | VOC |  | -0.02 | 1 | 12 | 86 | 2.119e-05 | 0.0098993 | 2.1387 | 0.79013 | -0.00014293 | 0.074027 | 0.026938 | 0% | 0 | 70 | 0.65362
Heavy Duty Trucks | Diesel | Rigid <=7,5 t | Conventional |  | VOC |  | 0 | 0 | 12 | 86 | -0.00050323 | 0.13279 | -0.016844 | -4.8621 | 0.0015386 | 0.036301 | -0.27801 | 0% | 0 | 70 | 0.68792
Heavy Duty Trucks | Diesel | Rigid <=7,5 t | Conventional |  | VOC |  | 0 | 0.5 | 12 | 86 | -0.00069565 | 0.20354 | 1.4735 | -4.4343 | 0.0026096 | 0.080276 | -0.13893 | 0% | 0 | 70 | 0.67055
Heavy Duty Trucks | Diesel | Rigid <=7,5 t | Conventional |  | VOC |  | 0 | 1 | 12 | 86 | -0.00013853 | 0.054748 | 1.4495 | 2.5054 | 0.00077127 | 0.042011 | 0.19758 | 0% | 0 | 70 | 0.67058
Heavy Duty Trucks | Diesel | Rigid <=7,5 t | Conventional |  | VOC |  | 0.02 | 0 | 12 | 86 | -0.00044719 | 0.13135 | 0.87702 | -3.3553 | 0.0016762 | 0.047117 | -0.11301 | 0% | 0 | 70 | 0.68713
Heavy Duty Trucks | Diesel | Rigid <=7,5 t | Conventional |  | VOC |  | 0.02 | 0.5 | 12 | 84 | -0.00014236 | 0.055228 | 1.4278 | 2.4061 | 0.00075463 | 0.039632 | 0.17877 | 0% | 0 | 70 | 0.69626
Heavy Duty Trucks | Diesel | Rigid <=7,5 t | Conventional |  | VOC |  | 0.02 | 1 | 12 | 82 | -0.00038779 | 0.12898 | 2.1649 | 1.003 | 0.0018798 | 0.07187 | 0.1512 | 0% | 0 | 70 | 0.64669
Heavy Duty Trucks | Diesel | Rigid <=7,5 t | Conventional |  | VOC |  | 0.04 | 0 | 12 | 83 | -0.00081818 | 0.21022 | -0.57814 | -10.7713 | 0.0027183 | 0.037133 | -0.54008 | 0% | 0 | 70 | 0.64858
Heavy Duty Trucks | Diesel | Rigid <=7,5 t | Conventional |  | VOC |  | 0.04 | 0.5 | 12 | 76 | -0.00044467 | 0.10577 | -0.53219 | -5.8946 | 0.0014843 | 0.0126 | -0.30538 | 0% | 0 | 70 | 0.58709
Heavy Duty Trucks | Diesel | Rigid <=7,5 t | Conventional |  | VOC |  | 0.04 | 1 | 12 | 68 | -0.00043188 | 0.097884 | -0.4805 | -5.2942 | 0.0014454 | 0.010945 | -0.27559 | 0% | 0 | 68 | 0.57336
Heavy Duty Trucks | Diesel | Rigid <=7,5 t | Conventional |  | VOC |  | 0.06 | 0 | 12 | 74 | -0.00031724 | 0.073838 | -0.42433 | -4.2812 | 0.0010395 | 0.0066706 | -0.21093 | 0% | 0 | 70 | 0.58486
Heavy Duty Trucks | Diesel | Rigid <=7,5 t | Conventional |  | VOC |  | 0.06 | 0.5 | 12 | 60 | -0.00049141 | 0.062863 | 2.8923 | 3.7839 | 0.00092101 | 0.064703 | 0.37056 | 0% | 0 | 60 | 0.6551
Heavy Duty Trucks | Diesel | Rigid <=7,5 t | Conventional |  | VOC |  | 0.06 | 1 | 12 | 51 | 0.00073362 | 0.15318 | -0.14496 | 9.4151 | 0.0024918 | 0.058606 | -0.21637 | 0% | 0 | 51 | 1.0547
Heavy Duty Trucks | Diesel | Rigid <=7,5 t | Conventional |  | PM Exhaust |  | -0.06 | 0 | 12 | 86 | -1.6588e-05 | 0.0089827 | 1.1339 | -3.7602 | 0.0047655 | 0.098105 | 0.16404 | 0% | 0 | 70 | 0.053572
Heavy Duty Trucks | Diesel | Rigid <=7,5 t | Conventional |  | PM Exhaust |  | -0.06 | 0.5 | 12 | 86 | -1.3823e-05 | 0.0058137 | 1.2869 | -4.7169 | 0.0055454 | 0.087828 | 0.33785 | 0% | 0 | 70 | 0.046312
Heavy Duty Trucks | Diesel | Rigid <=7,5 t | Conventional |  | PM Exhaust |  | -0.06 | 1 | 12 | 86 | -1.0674e-05 | 0.004098 | 1.2179 | -4.5769 | 0.0053318 | 0.075558 | 0.3607 | 0% | 0 | 70 | 0.043653
Heavy Duty Trucks | Diesel | Rigid <=7,5 t | Conventional |  | PM Exhaust |  | -0.04 | 0 | 12 | 86 | 5.2471e-05 | 0.0043007 | 1.1432 | 11.5846 | -0.00062316 | 0.24785 | 1.1446 | 0% | 0 | 70 | 0.1209
Heavy Duty Trucks | Diesel | Rigid <=7,5 t | Conventional |  | PM Exhaust |  | -0.04 | 0.5 | 12 | 86 | -2.0027e-05 | 0.027897 | 1.6393 | -3.8037 | 0.0058679 | 0.1999 | -0.032036 | 0% | 0 | 70 | 0.080528
Heavy Duty Trucks | Diesel | Rigid <=7,5 t | Conventional |  | PM Exhaust |  | -0.04 | 1 | 12 | 86 | -1.9612e-05 | 0.010703 | 1.2876 | -4.4996 | 0.0044461 | 0.095923 | 0.26652 | 0% | 0 | 70 | 0.065227
Heavy Duty Trucks | Diesel | Rigid <=7,5 t | Conventional |  | PM Exhaust |  | -0.02 | 0 | 12 | 86 | -8.0012e-06 | 0.0043152 | 0.80497 | 4.6929 | -0.00030164 | 0.10182 | 0.90055 | 0% | 0 | 70 | 0.17327
Heavy Duty Trucks | Diesel | Rigid <=7,5 t | Conventional |  | PM Exhaust |  | -0.02 | 0.5 | 12 | 86 | 7.2098e-06 | 0.0040096 | 0.72063 | 5.0975 | -0.00023414 | 0.09976 | 0.81476 | 0% | 0 | 70 | 0.16682
Heavy Duty Trucks | Diesel | Rigid <=7,5 t | Conventional |  | PM Exhaust |  | -0.02 | 1 | 12 | 86 | 1.5125e-05 | 0.0041934 | 0.80576 | 5.3198 | -0.00026238 | 0.11848 | 0.74667 | 0% | 0 | 70 | 0.16112
Heavy Duty Trucks | Diesel | Rigid <=7,5 t | Conventional |  | PM Exhaust |  | 0 | 0 | 12 | 86 | -1.0847e-05 | 0.0020209 | 0.36294 | 1.8429 | -0.00015304 | 0.037277 | 0.38087 | 0% | 0 | 70 | 0.21317
Heavy Duty Trucks | Diesel | Rigid <=7,5 t | Conventional |  | PM Exhaust |  | 0 | 0.5 | 12 | 86 | -1.4051e-06 | 0.0057686 | 0.76789 | 4.196 | -0.00023942 | 0.083486 | 0.7573 | 0% | 0 | 70 | 0.22563
Heavy Duty Trucks | Diesel | Rigid <=7,5 t | Conventional |  | PM Exhaust |  | 0 | 1 | 12 | 86 | 1.4948e-05 | 0.012118 | 1.4762 | 8.4511 | -0.00046161 | 0.16101 | 1.4328 | 0% | 0 | 70 | 0.24119
Heavy Duty Trucks | Diesel | Rigid <=7,5 t | Conventional |  | PM Exhaust |  | 0.02 | 0 | 12 | 86 | 1.3488e-05 | 0.0031782 | 0.35009 | 2.6232 | -0.00012845 | 0.038412 | 0.39101 | 0% | 0 | 70 | 0.27592
Heavy Duty Trucks | Diesel | Rigid <=7,5 t | Conventional |  | PM Exhaust |  | 0.02 | 0.5 | 12 | 84 | 7.4078e-06 | 0.0010365 | 0.12438 | 3.3424 | -3.9233e-05 | 0.0087634 | 0.4491 | 0% | 0 | 70 | 0.32287
Heavy Duty Trucks | Diesel | Rigid <=7,5 t | Conventional |  | PM Exhaust |  | 0.02 | 1 | 12 | 82 | 3.1123e-18 | -9.643e-17 | 2.5236 | 3.0114e-13 | -0.0022088 | 0.23768 | 0.64945 | 0% | 0 | 70 | 0.39041
Heavy Duty Trucks | Diesel | Rigid <=7,5 t | Conventional |  | PM Exhaust |  | 0.04 | 0 | 12 | 83 | 6.6828e-16 | -4.9358e-14 | 2.8908 | 1.474e-10 | -0.0029203 | 0.30598 | 0.39888 | 0% | 0 | 70 | 0.38504
Heavy Duty Trucks | Diesel | Rigid <=7,5 t | Conventional |  | PM Exhaust |  | 0.04 | 0.5 | 12 | 76 | 1.0768e-16 | -6.6992e-15 | 5.2161 | 6.8095e-12 | -0.0042815 | 0.43283 | 1.6952 | 0% | 0 | 70 | 0.47359
Heavy Duty Trucks | Diesel | Rigid <=7,5 t | Conventional |  | PM Exhaust |  | 0.04 | 1 | 12 | 68 | 4.9989e-05 | 0.0062055 | 0.48288 | 3.3957 | -0.00019164 | 0.040008 | 0.47991 | 0% | 0 | 68 | 0.51244
Heavy Duty Trucks | Diesel | Rigid <=7,5 t | Conventional |  | PM Exhaust |  | 0.06 | 0 | 12 | 74 | 1.4904e-16 | -7.6859e-15 | 5.1412 | 7.1463e-12 | -0.0043427 | 0.42987 | 1.5638 | 0% | 0 | 70 | 0.49551
Heavy Duty Trucks | Diesel | Rigid <=7,5 t | Conventional |  | PM Exhaust |  | 0.06 | 0.5 | 12 | 60 | 0.00039466 | 0.030439 | 0.50592 | 5.1434 | 0.00062063 | 0.08085 | 0.38719 | 0% | 0 | 60 | 0.51372
Heavy Duty Trucks | Diesel | Rigid <=7,5 t | Conventional |  | PM Exhaust |  | 0.06 | 1 | 12 | 51 | 0.0006323 | 0.085218 | 0.26848 | 4.8177 | 0.0013573 | 0.12787 | -0.025139 | 0% | 0 | 51 | 0.6337
Heavy Duty Trucks | Diesel | Rigid <=7,5 t | Conventional |  | EC |  | -0.06 | 0 | 12 | 86 | -9.1623e-07 | -0.00082131 | 4.0001 | -15.2499 | 0.0017907 | 0.015834 | 0.13539 | 0% | 0 | 70 | 0.37135
Heavy Duty Trucks | Diesel | Rigid <=7,5 t | Conventional |  | EC |  | -0.06 | 0.5 | 12 | 86 | 5.3779e-05 | -0.01777 | 4.9189 | -19.7356 | 0.0023629 | 0.009431 | 0.23291 | 0% | 0 | 70 | 0.2932
Heavy Duty Trucks | Diesel | Rigid <=7,5 t | Conventional |  | EC |  | -0.06 | 1 | 12 | 86 | 8.1739e-05 | -0.025297 | 5.402 | -21.9819 | 0.0026992 | 0.0066509 | 0.28574 | 0% | 0 | 70 | 0.26598
Heavy Duty Trucks | Diesel | Rigid <=7,5 t | Conventional |  | EC |  | -0.04 | 0 | 12 | 86 | 0.0022917 | -0.21553 | 6.4018 | 14.7365 | 0.00030956 | -0.0095318 | 1.0264 | 0% | 0 | 70 | 1.4684
Heavy Duty Trucks | Diesel | Rigid <=7,5 t | Conventional |  | EC |  | -0.04 | 0.5 | 12 | 86 | -0.00012727 | 0.08806 | 7.9006 | -24.9912 | 0.0024529 | 0.063173 | 0.10562 | 0% | 0 | 70 | 0.79074
Heavy Duty Trucks | Diesel | Rigid <=7,5 t | Conventional |  | EC |  | -0.04 | 1 | 12 | 86 | -4.731e-05 | 0.016898 | 5.0748 | -20.9225 | 0.0015427 | 0.021822 | 0.15501 | 0% | 0 | 70 | 0.61968
Heavy Duty Trucks | Diesel | Rigid <=7,5 t | Conventional |  | EC |  | -0.02 | 0 | 12 | 86 | 0.001342 | 0.13796 | 14.7428 | -6.6706 | -0.00084014 | 0.20568 | -0.14135 | 0% | 0 | 70 | 3.0456
Heavy Duty Trucks | Diesel | Rigid <=7,5 t | Conventional |  | EC |  | -0.02 | 0.5 | 12 | 86 | 0.0067895 | -0.49062 | 14.2635 | 69.5692 | 0.001332 | -0.059045 | 2.6491 | 0% | 0 | 70 | 2.8125
Heavy Duty Trucks | Diesel | Rigid <=7,5 t | Conventional |  | EC |  | -0.02 | 1 | 12 | 86 | 0.002997 | -0.22561 | 6.8702 | 30.2414 | 0.00059369 | -0.024208 | 1.188 | 0% | 0 | 70 | 2.5785
Heavy Duty Trucks | Diesel | Rigid <=7,5 t | Conventional |  | EC |  | 0 | 0 | 12 | 86 | 7.3632e-05 | 0.015827 | 1.2405 | 6.5252 | -3.7009e-05 | 0.0099065 | 0.10931 | 0% | 0 | 70 | 4.5096
Heavy Duty Trucks | Diesel | Rigid <=7,5 t | Conventional |  | EC |  | 0 | 0.5 | 12 | 86 | 6.9524e-05 | 0.017912 | 1.3357 | 6.2125 | -3.7928e-05 | 0.010257 | 0.10441 | 0% | 0 | 70 | 4.7423
Heavy Duty Trucks | Diesel | Rigid <=7,5 t | Conventional |  | EC |  | 0 | 1 | 12 | 86 | 0.0017321 | -0.12196 | 4.7226 | 8.9965 | 0.00018299 | -0.0063387 | 0.49903 | 0% | 0 | 70 | 5.0433
Heavy Duty Trucks | Diesel | Rigid <=7,5 t | Conventional |  | EC |  | 0.02 | 0 | 12 | 86 | 0.0014522 | -0.10368 | 4.3834 | 5.3633 | 0.00010615 | -0.0032572 | 0.39788 | 0% | 0 | 70 | 6.2582
Heavy Duty Trucks | Diesel | Rigid <=7,5 t | Conventional |  | EC |  | 0.02 | 0.5 | 12 | 84 | 0.00081086 | -0.053945 | 2.0847 | 3.4967 | 6.1434e-05 | -0.0024129 | 0.18819 | 0% | 0 | 70 | 7.2795
Heavy Duty Trucks | Diesel | Rigid <=7,5 t | Conventional |  | EC |  | 0.02 | 1 | 12 | 82 | 0.0016064 | -0.10947 | 4.9375 | 4.0684 | 8.1001e-05 | -0.0019282 | 0.36844 | 0% | 0 | 70 | 8.256
Heavy Duty Trucks | Diesel | Rigid <=7,5 t | Conventional |  | EC |  | 0.04 | 0 | 12 | 83 | 0.0016158 | -0.11302 | 5.2099 | 3.5551 | 6.9937e-05 | -0.0013521 | 0.38094 | 0% | 0 | 70 | 8.373
Heavy Duty Trucks | Diesel | Rigid <=7,5 t | Conventional |  | EC |  | 0.04 | 0.5 | 12 | 76 | 0.00014427 | 0.030285 | 1.4593 | 4.1068 | -3.3083e-05 | 0.0075623 | 0.079695 | 0% | 0 | 70 | 9.7211
Heavy Duty Trucks | Diesel | Rigid <=7,5 t | Conventional |  | EC |  | 0.04 | 1 | 12 | 68 | 0.00017743 | 0.076743 | 3.3132 | 7.4395 | -5.2751e-05 | 0.014011 | 0.17962 | 0% | 0 | 68 | 10.65
Heavy Duty Trucks | Diesel | Rigid <=7,5 t | Conventional |  | EC |  | 0.06 | 0 | 12 | 74 | 0.00015176 | 0.031111 | 1.4625 | 3.9957 | -3.4036e-05 | 0.0075675 | 0.076365 | 0% | 0 | 70 | 10.1089
Heavy Duty Trucks | Diesel | Rigid <=7,5 t | Conventional |  | EC |  | 0.06 | 0.5 | 12 | 60 | 0.0071304 | 0.86665 | 3.101 | 6.7478 | 0.00069444 | 0.084856 | -0.12318 | 0% | 0 | 60 | 10.8302
Heavy Duty Trucks | Diesel | Rigid <=7,5 t | Conventional |  | EC |  | 0.06 | 1 | 12 | 51 | 0.0060418 | 0.44979 | 1.1055 | 3.6719 | 0.00037951 | 0.037762 | -0.053453 | 0% | 0 | 51 | 13.9294
Heavy Duty Trucks | Diesel | Rigid <=7,5 t | Conventional |  | CH4 | Urban Peak |  |  | 10 | 130 | 0 | 0 | 85 | 0 | 0 | 0 | 1000 | 0% | 0 | 70 | 0.085
Heavy Duty Trucks | Diesel | Rigid <=7,5 t | Conventional |  | CH4 | Urban Off Peak |  |  | 10 | 130 | 0 | 0 | 85 | 0 | 0 | 0 | 1000 | 0% | 0 | 70 | 0.085
Heavy Duty Trucks | Diesel | Rigid <=7,5 t | Conventional |  | CH4 | Rural |  |  | 10 | 130 | 0 | 0 | 23 | 0 | 0 | 0 | 1000 | 0% | 0 | 70 | 0.023
Heavy Duty Trucks | Diesel | Rigid <=7,5 t | Conventional |  | CH4 | Highway |  |  | 10 | 130 | 0 | 0 | 20 | 0 | 0 | 0 | 1000 | 0% | 0 | 70 | 0.02
Heavy Duty Trucks | Diesel | Rigid <=7,5 t | Conventional |  | NH3 | Urban Peak |  |  | 10 | 130 | 0 | 0 | 0.0029 | 0 | 0 | 0 | 1 | 0% | 0 | 70 | 0.0029
Heavy Duty Trucks | Diesel | Rigid <=7,5 t | Conventional |  | NH3 | Urban Off Peak |  |  | 10 | 130 | 0 | 0 | 0.0029 | 0 | 0 | 0 | 1 | 0% | 0 | 70 | 0.0029
Heavy Duty Trucks | Diesel | Rigid <=7,5 t | Conventional |  | NH3 | Rural |  |  | 10 | 130 | 0 | 0 | 0.0029 | 0 | 0 | 0 | 1 | 0% | 0 | 70 | 0.0029
Heavy Duty Trucks | Diesel | Rigid <=7,5 t | Conventional |  | NH3 | Highway |  |  | 10 | 130 | 0 | 0 | 0.0029 | 0 | 0 | 0 | 1 | 0% | 0 | 70 | 0.0029
Heavy Duty Trucks | Diesel | Rigid <=7,5 t | Conventional |  | N2O | Urban Peak |  |  | 10 | 130 | 0 | 0 | 0.03 | 0 | 0 | 0 | 1 | 0% | 0 | 70 | 0.03
Heavy Duty Trucks | Diesel | Rigid <=7,5 t | Conventional |  | N2O | Urban Off Peak |  |  | 10 | 130 | 0 | 0 | 0.03 | 0 | 0 | 0 | 1 | 0% | 0 | 70 | 0.03
Heavy Duty Trucks | Diesel | Rigid <=7,5 t | Conventional |  | N2O | Rural |  |  | 10 | 130 | 0 | 0 | 0.03 | 0 | 0 | 0 | 1 | 0% | 0 | 70 | 0.03
Heavy Duty Trucks | Diesel | Rigid <=7,5 t | Conventional |  | N2O | Highway |  |  | 10 | 130 | 0 | 0 | 0.03 | 0 | 0 | 0 | 1 | 0% | 0 | 70 | 0.03
Heavy Duty Trucks | Diesel | Rigid <=7,5 t | Conventional |  | SPN23 | Urban Peak | -0.06 | 0 | 12 | 86 | -9.1623e-07 | -0.00082131 | 4.0001 | -15.2499 | 0.0017907 | 0.015834 | 0.13539 | -8.9553e+13 | 0 | 70 | 3.3255e+13
Heavy Duty Trucks | Diesel | Rigid <=7,5 t | Conventional |  | SPN23 | Urban Peak | -0.06 | 0.5 | 12 | 86 | 5.3779e-05 | -0.01777 | 4.9189 | -19.7356 | 0.0023629 | 0.009431 | 0.23291 | -8.9553e+13 | 0 | 70 | 2.6257e+13
Heavy Duty Trucks | Diesel | Rigid <=7,5 t | Conventional |  | SPN23 | Urban Peak | -0.06 | 1 | 12 | 86 | 8.1739e-05 | -0.025297 | 5.402 | -21.9819 | 0.0026992 | 0.0066509 | 0.28574 | -8.9553e+13 | 0 | 70 | 2.382e+13
Heavy Duty Trucks | Diesel | Rigid <=7,5 t | Conventional |  | SPN23 | Urban Peak | -0.04 | 0 | 12 | 86 | 0.0022917 | -0.21553 | 6.4018 | 14.7365 | 0.00030956 | -0.0095318 | 1.0264 | -8.9553e+13 | 0 | 70 | 1.315e+14
Heavy Duty Trucks | Diesel | Rigid <=7,5 t | Conventional |  | SPN23 | Urban Peak | -0.04 | 0.5 | 12 | 86 | -0.00012727 | 0.08806 | 7.9006 | -24.9912 | 0.0024529 | 0.063173 | 0.10562 | -8.9553e+13 | 0 | 70 | 7.0813e+13
Heavy Duty Trucks | Diesel | Rigid <=7,5 t | Conventional |  | SPN23 | Urban Peak | -0.04 | 1 | 12 | 86 | -4.731e-05 | 0.016898 | 5.0748 | -20.9225 | 0.0015427 | 0.021822 | 0.15501 | -8.9553e+13 | 0 | 70 | 5.5495e+13
Heavy Duty Trucks | Diesel | Rigid <=7,5 t | Conventional |  | SPN23 | Urban Peak | -0.02 | 0 | 12 | 86 | 0.001342 | 0.13796 | 14.7428 | -6.6706 | -0.00084014 | 0.20568 | -0.14135 | -8.9553e+13 | 0 | 70 | 2.7274e+14
Heavy Duty Trucks | Diesel | Rigid <=7,5 t | Conventional |  | SPN23 | Urban Peak | -0.02 | 0.5 | 12 | 86 | 0.0067895 | -0.49062 | 14.2635 | 69.5692 | 0.001332 | -0.059045 | 2.6491 | -8.9553e+13 | 0 | 70 | 2.5187e+14
Heavy Duty Trucks | Diesel | Rigid <=7,5 t | Conventional |  | SPN23 | Urban Peak | -0.02 | 1 | 12 | 86 | 0.002997 | -0.22561 | 6.8702 | 30.2414 | 0.00059369 | -0.024208 | 1.188 | -8.9553e+13 | 0 | 70 | 2.3091e+14
Heavy Duty Trucks | Diesel | Rigid <=7,5 t | Conventional |  | SPN23 | Urban Peak | 0 | 0 | 12 | 86 | 7.3632e-05 | 0.015827 | 1.2405 | 6.5252 | -3.7009e-05 | 0.0099065 | 0.10931 | -8.9553e+13 | 0 | 70 | 4.0385e+14
Heavy Duty Trucks | Diesel | Rigid <=7,5 t | Conventional |  | SPN23 | Urban Peak | 0 | 0.5 | 12 | 86 | 6.9524e-05 | 0.017912 | 1.3357 | 6.2125 | -3.7928e-05 | 0.010257 | 0.10441 | -8.9553e+13 | 0 | 70 | 4.2469e+14
Heavy Duty Trucks | Diesel | Rigid <=7,5 t | Conventional |  | SPN23 | Urban Peak | 0 | 1 | 12 | 86 | 0.0017321 | -0.12196 | 4.7226 | 8.9965 | 0.00018299 | -0.0063387 | 0.49903 | -8.9553e+13 | 0 | 70 | 4.5165e+14
Heavy Duty Trucks | Diesel | Rigid <=7,5 t | Conventional |  | SPN23 | Urban Peak | 0.02 | 0 | 12 | 86 | 0.0014522 | -0.10368 | 4.3834 | 5.3633 | 0.00010615 | -0.0032572 | 0.39788 | -8.9553e+13 | 0 | 70 | 5.6044e+14
Heavy Duty Trucks | Diesel | Rigid <=7,5 t | Conventional |  | SPN23 | Urban Peak | 0.02 | 0.5 | 12 | 84 | 0.00081086 | -0.053945 | 2.0847 | 3.4967 | 6.1434e-05 | -0.0024129 | 0.18819 | -8.9553e+13 | 0 | 70 | 6.519e+14
Heavy Duty Trucks | Diesel | Rigid <=7,5 t | Conventional |  | SPN23 | Urban Peak | 0.02 | 1 | 12 | 82 | 0.0016064 | -0.10947 | 4.9375 | 4.0684 | 8.1001e-05 | -0.0019282 | 0.36844 | -8.9553e+13 | 0 | 70 | 7.3936e+14
Heavy Duty Trucks | Diesel | Rigid <=7,5 t | Conventional |  | SPN23 | Urban Peak | 0.04 | 0 | 12 | 83 | 0.0016158 | -0.11302 | 5.2099 | 3.5551 | 6.9937e-05 | -0.0013521 | 0.38094 | -8.9553e+13 | 0 | 70 | 7.4983e+14
Heavy Duty Trucks | Diesel | Rigid <=7,5 t | Conventional |  | SPN23 | Urban Peak | 0.04 | 0.5 | 12 | 76 | 0.00014427 | 0.030285 | 1.4593 | 4.1068 | -3.3083e-05 | 0.0075623 | 0.079695 | -8.9553e+13 | 0 | 70 | 8.7056e+14
Heavy Duty Trucks | Diesel | Rigid <=7,5 t | Conventional |  | SPN23 | Urban Peak | 0.04 | 1 | 12 | 68 | 0.00017743 | 0.076743 | 3.3132 | 7.4395 | -5.2751e-05 | 0.014011 | 0.17962 | -8.9553e+13 | 0 | 68 | 9.5375e+14
Heavy Duty Trucks | Diesel | Rigid <=7,5 t | Conventional |  | SPN23 | Urban Peak | 0.06 | 0 | 12 | 74 | 0.00015176 | 0.031111 | 1.4625 | 3.9957 | -3.4036e-05 | 0.0075675 | 0.076365 | -8.9553e+13 | 0 | 70 | 9.0528e+14
Heavy Duty Trucks | Diesel | Rigid <=7,5 t | Conventional |  | SPN23 | Urban Peak | 0.06 | 0.5 | 12 | 60 | 0.0071304 | 0.86665 | 3.101 | 6.7478 | 0.00069444 | 0.084856 | -0.12318 | -8.9553e+13 | 0 | 60 | 9.6988e+14
Heavy Duty Trucks | Diesel | Rigid <=7,5 t | Conventional |  | SPN23 | Urban Peak | 0.06 | 1 | 12 | 51 | 0.0060418 | 0.44979 | 1.1055 | 3.6719 | 0.00037951 | 0.037762 | -0.053453 | -8.9553e+13 | 0 | 51 | 1.2474e+15
Heavy Duty Trucks | Diesel | Rigid <=7,5 t | Conventional |  | SPN23 | Urban Off Peak | -0.06 | 0 | 12 | 86 | -9.1623e-07 | -0.00082131 | 4.0001 | -15.2499 | 0.0017907 | 0.015834 | 0.13539 | -8.9553e+13 | 0 | 70 | 3.3255e+13
Heavy Duty Trucks | Diesel | Rigid <=7,5 t | Conventional |  | SPN23 | Urban Off Peak | -0.06 | 0.5 | 12 | 86 | 5.3779e-05 | -0.01777 | 4.9189 | -19.7356 | 0.0023629 | 0.009431 | 0.23291 | -8.9553e+13 | 0 | 70 | 2.6257e+13
Heavy Duty Trucks | Diesel | Rigid <=7,5 t | Conventional |  | SPN23 | Urban Off Peak | -0.06 | 1 | 12 | 86 | 8.1739e-05 | -0.025297 | 5.402 | -21.9819 | 0.0026992 | 0.0066509 | 0.28574 | -8.9553e+13 | 0 | 70 | 2.382e+13
Heavy Duty Trucks | Diesel | Rigid <=7,5 t | Conventional |  | SPN23 | Urban Off Peak | -0.04 | 0 | 12 | 86 | 0.0022917 | -0.21553 | 6.4018 | 14.7365 | 0.00030956 | -0.0095318 | 1.0264 | -8.9553e+13 | 0 | 70 | 1.315e+14
Heavy Duty Trucks | Diesel | Rigid <=7,5 t | Conventional |  | SPN23 | Urban Off Peak | -0.04 | 0.5 | 12 | 86 | -0.00012727 | 0.08806 | 7.9006 | -24.9912 | 0.0024529 | 0.063173 | 0.10562 | -8.9553e+13 | 0 | 70 | 7.0813e+13
Heavy Duty Trucks | Diesel | Rigid <=7,5 t | Conventional |  | SPN23 | Urban Off Peak | -0.04 | 1 | 12 | 86 | -4.731e-05 | 0.016898 | 5.0748 | -20.9225 | 0.0015427 | 0.021822 | 0.15501 | -8.9553e+13 | 0 | 70 | 5.5495e+13
Heavy Duty Trucks | Diesel | Rigid <=7,5 t | Conventional |  | SPN23 | Urban Off Peak | -0.02 | 0 | 12 | 86 | 0.001342 | 0.13796 | 14.7428 | -6.6706 | -0.00084014 | 0.20568 | -0.14135 | -8.9553e+13 | 0 | 70 | 2.7274e+14
Heavy Duty Trucks | Diesel | Rigid <=7,5 t | Conventional |  | SPN23 | Urban Off Peak | -0.02 | 0.5 | 12 | 86 | 0.0067895 | -0.49062 | 14.2635 | 69.5692 | 0.001332 | -0.059045 | 2.6491 | -8.9553e+13 | 0 | 70 | 2.5187e+14
Heavy Duty Trucks | Diesel | Rigid <=7,5 t | Conventional |  | SPN23 | Urban Off Peak | -0.02 | 1 | 12 | 86 | 0.002997 | -0.22561 | 6.8702 | 30.2414 | 0.00059369 | -0.024208 | 1.188 | -8.9553e+13 | 0 | 70 | 2.3091e+14
Heavy Duty Trucks | Diesel | Rigid <=7,5 t | Conventional |  | SPN23 | Urban Off Peak | 0 | 0 | 12 | 86 | 7.3632e-05 | 0.015827 | 1.2405 | 6.5252 | -3.7009e-05 | 0.0099065 | 0.10931 | -8.9553e+13 | 0 | 70 | 4.0385e+14
Heavy Duty Trucks | Diesel | Rigid <=7,5 t | Conventional |  | SPN23 | Urban Off Peak | 0 | 0.5 | 12 | 86 | 6.9524e-05 | 0.017912 | 1.3357 | 6.2125 | -3.7928e-05 | 0.010257 | 0.10441 | -8.9553e+13 | 0 | 70 | 4.2469e+14
Heavy Duty Trucks | Diesel | Rigid <=7,5 t | Conventional |  | SPN23 | Urban Off Peak | 0 | 1 | 12 | 86 | 0.0017321 | -0.12196 | 4.7226 | 8.9965 | 0.00018299 | -0.0063387 | 0.49903 | -8.9553e+13 | 0 | 70 | 4.5165e+14
Heavy Duty Trucks | Diesel | Rigid <=7,5 t | Conventional |  | SPN23 | Urban Off Peak | 0.02 | 0 | 12 | 86 | 0.0014522 | -0.10368 | 4.3834 | 5.3633 | 0.00010615 | -0.0032572 | 0.39788 | -8.9553e+13 | 0 | 70 | 5.6044e+14
Heavy Duty Trucks | Diesel | Rigid <=7,5 t | Conventional |  | SPN23 | Urban Off Peak | 0.02 | 0.5 | 12 | 84 | 0.00081086 | -0.053945 | 2.0847 | 3.4967 | 6.1434e-05 | -0.0024129 | 0.18819 | -8.9553e+13 | 0 | 70 | 6.519e+14
Heavy Duty Trucks | Diesel | Rigid <=7,5 t | Conventional |  | SPN23 | Urban Off Peak | 0.02 | 1 | 12 | 82 | 0.0016064 | -0.10947 | 4.9375 | 4.0684 | 8.1001e-05 | -0.0019282 | 0.36844 | -8.9553e+13 | 0 | 70 | 7.3936e+14
Heavy Duty Trucks | Diesel | Rigid <=7,5 t | Conventional |  | SPN23 | Urban Off Peak | 0.04 | 0 | 12 | 83 | 0.0016158 | -0.11302 | 5.2099 | 3.5551 | 6.9937e-05 | -0.0013521 | 0.38094 | -8.9553e+13 | 0 | 70 | 7.4983e+14
Heavy Duty Trucks | Diesel | Rigid <=7,5 t | Conventional |  | SPN23 | Urban Off Peak | 0.04 | 0.5 | 12 | 76 | 0.00014427 | 0.030285 | 1.4593 | 4.1068 | -3.3083e-05 | 0.0075623 | 0.079695 | -8.9553e+13 | 0 | 70 | 8.7056e+14
Heavy Duty Trucks | Diesel | Rigid <=7,5 t | Conventional |  | SPN23 | Urban Off Peak | 0.04 | 1 | 12 | 68 | 0.00017743 | 0.076743 | 3.3132 | 7.4395 | -5.2751e-05 | 0.014011 | 0.17962 | -8.9553e+13 | 0 | 68 | 9.5375e+14
Heavy Duty Trucks | Diesel | Rigid <=7,5 t | Conventional |  | SPN23 | Urban Off Peak | 0.06 | 0 | 12 | 74 | 0.00015176 | 0.031111 | 1.4625 | 3.9957 | -3.4036e-05 | 0.0075675 | 0.076365 | -8.9553e+13 | 0 | 70 | 9.0528e+14
Heavy Duty Trucks | Diesel | Rigid <=7,5 t | Conventional |  | SPN23 | Urban Off Peak | 0.06 | 0.5 | 12 | 60 | 0.0071304 | 0.86665 | 3.101 | 6.7478 | 0.00069444 | 0.084856 | -0.12318 | -8.9553e+13 | 0 | 60 | 9.6988e+14
Heavy Duty Trucks | Diesel | Rigid <=7,5 t | Conventional |  | SPN23 | Urban Off Peak | 0.06 | 1 | 12 | 51 | 0.0060418 | 0.44979 | 1.1055 | 3.6719 | 0.00037951 | 0.037762 | -0.053453 | -8.9553e+13 | 0 | 51 | 1.2474e+15
Heavy Duty Trucks | Diesel | Rigid <=7,5 t | Conventional |  | SPN23 | Rural | -0.06 | 0 | 12 | 86 | -9.1623e-07 | -0.00082131 | 4.0001 | -15.2499 | 0.0017907 | 0.015834 | 0.13539 | -3.8739e+13 | 0 | 70 | 1.4385e+13
Heavy Duty Trucks | Diesel | Rigid <=7,5 t | Conventional |  | SPN23 | Rural | -0.06 | 0.5 | 12 | 86 | 5.3779e-05 | -0.01777 | 4.9189 | -19.7356 | 0.0023629 | 0.009431 | 0.23291 | -3.8739e+13 | 0 | 70 | 1.1358e+13
Heavy Duty Trucks | Diesel | Rigid <=7,5 t | Conventional |  | SPN23 | Rural | -0.06 | 1 | 12 | 86 | 8.1739e-05 | -0.025297 | 5.402 | -21.9819 | 0.0026992 | 0.0066509 | 0.28574 | -3.8739e+13 | 0 | 70 | 1.0304e+13
Heavy Duty Trucks | Diesel | Rigid <=7,5 t | Conventional |  | SPN23 | Rural | -0.04 | 0 | 12 | 86 | 0.0022917 | -0.21553 | 6.4018 | 14.7365 | 0.00030956 | -0.0095318 | 1.0264 | -3.8739e+13 | 0 | 70 | 5.6883e+13
Heavy Duty Trucks | Diesel | Rigid <=7,5 t | Conventional |  | SPN23 | Rural | -0.04 | 0.5 | 12 | 86 | -0.00012727 | 0.08806 | 7.9006 | -24.9912 | 0.0024529 | 0.063173 | 0.10562 | -3.8739e+13 | 0 | 70 | 3.0632e+13
Heavy Duty Trucks | Diesel | Rigid <=7,5 t | Conventional |  | SPN23 | Rural | -0.04 | 1 | 12 | 86 | -4.731e-05 | 0.016898 | 5.0748 | -20.9225 | 0.0015427 | 0.021822 | 0.15501 | -3.8739e+13 | 0 | 70 | 2.4006e+13
Heavy Duty Trucks | Diesel | Rigid <=7,5 t | Conventional |  | SPN23 | Rural | -0.02 | 0 | 12 | 86 | 0.001342 | 0.13796 | 14.7428 | -6.6706 | -0.00084014 | 0.20568 | -0.14135 | -3.8739e+13 | 0 | 70 | 1.1798e+14
Heavy Duty Trucks | Diesel | Rigid <=7,5 t | Conventional |  | SPN23 | Rural | -0.02 | 0.5 | 12 | 86 | 0.0067895 | -0.49062 | 14.2635 | 69.5692 | 0.001332 | -0.059045 | 2.6491 | -3.8739e+13 | 0 | 70 | 1.0895e+14
Heavy Duty Trucks | Diesel | Rigid <=7,5 t | Conventional |  | SPN23 | Rural | -0.02 | 1 | 12 | 86 | 0.002997 | -0.22561 | 6.8702 | 30.2414 | 0.00059369 | -0.024208 | 1.188 | -3.8739e+13 | 0 | 70 | 9.9886e+13
Heavy Duty Trucks | Diesel | Rigid <=7,5 t | Conventional |  | SPN23 | Rural | 0 | 0 | 12 | 86 | 7.3632e-05 | 0.015827 | 1.2405 | 6.5252 | -3.7009e-05 | 0.0099065 | 0.10931 | -3.8739e+13 | 0 | 70 | 1.747e+14
Heavy Duty Trucks | Diesel | Rigid <=7,5 t | Conventional |  | SPN23 | Rural | 0 | 0.5 | 12 | 86 | 6.9524e-05 | 0.017912 | 1.3357 | 6.2125 | -3.7928e-05 | 0.010257 | 0.10441 | -3.8739e+13 | 0 | 70 | 1.8371e+14
Heavy Duty Trucks | Diesel | Rigid <=7,5 t | Conventional |  | SPN23 | Rural | 0 | 1 | 12 | 86 | 0.0017321 | -0.12196 | 4.7226 | 8.9965 | 0.00018299 | -0.0063387 | 0.49903 | -3.8739e+13 | 0 | 70 | 1.9537e+14
Heavy Duty Trucks | Diesel | Rigid <=7,5 t | Conventional |  | SPN23 | Rural | 0.02 | 0 | 12 | 86 | 0.0014522 | -0.10368 | 4.3834 | 5.3633 | 0.00010615 | -0.0032572 | 0.39788 | -3.8739e+13 | 0 | 70 | 2.4243e+14
Heavy Duty Trucks | Diesel | Rigid <=7,5 t | Conventional |  | SPN23 | Rural | 0.02 | 0.5 | 12 | 84 | 0.00081086 | -0.053945 | 2.0847 | 3.4967 | 6.1434e-05 | -0.0024129 | 0.18819 | -3.8739e+13 | 0 | 70 | 2.82e+14
Heavy Duty Trucks | Diesel | Rigid <=7,5 t | Conventional |  | SPN23 | Rural | 0.02 | 1 | 12 | 82 | 0.0016064 | -0.10947 | 4.9375 | 4.0684 | 8.1001e-05 | -0.0019282 | 0.36844 | -3.8739e+13 | 0 | 70 | 3.1983e+14
Heavy Duty Trucks | Diesel | Rigid <=7,5 t | Conventional |  | SPN23 | Rural | 0.04 | 0 | 12 | 83 | 0.0016158 | -0.11302 | 5.2099 | 3.5551 | 6.9937e-05 | -0.0013521 | 0.38094 | -3.8739e+13 | 0 | 70 | 3.2436e+14
Heavy Duty Trucks | Diesel | Rigid <=7,5 t | Conventional |  | SPN23 | Rural | 0.04 | 0.5 | 12 | 76 | 0.00014427 | 0.030285 | 1.4593 | 4.1068 | -3.3083e-05 | 0.0075623 | 0.079695 | -3.8739e+13 | 0 | 70 | 3.7658e+14
Heavy Duty Trucks | Diesel | Rigid <=7,5 t | Conventional |  | SPN23 | Rural | 0.04 | 1 | 12 | 68 | 0.00017743 | 0.076743 | 3.3132 | 7.4395 | -5.2751e-05 | 0.014011 | 0.17962 | -3.8739e+13 | 0 | 68 | 4.1257e+14
Heavy Duty Trucks | Diesel | Rigid <=7,5 t | Conventional |  | SPN23 | Rural | 0.06 | 0 | 12 | 74 | 0.00015176 | 0.031111 | 1.4625 | 3.9957 | -3.4036e-05 | 0.0075675 | 0.076365 | -3.8739e+13 | 0 | 70 | 3.916e+14
Heavy Duty Trucks | Diesel | Rigid <=7,5 t | Conventional |  | SPN23 | Rural | 0.06 | 0.5 | 12 | 60 | 0.0071304 | 0.86665 | 3.101 | 6.7478 | 0.00069444 | 0.084856 | -0.12318 | -3.8739e+13 | 0 | 60 | 4.1955e+14
Heavy Duty Trucks | Diesel | Rigid <=7,5 t | Conventional |  | SPN23 | Rural | 0.06 | 1 | 12 | 51 | 0.0060418 | 0.44979 | 1.1055 | 3.6719 | 0.00037951 | 0.037762 | -0.053453 | -3.8739e+13 | 0 | 51 | 5.396e+14
Heavy Duty Trucks | Diesel | Rigid <=7,5 t | Conventional |  | SPN23 | Highway | -0.06 | 0 | 12 | 86 | -9.1623e-07 | -0.00082131 | 4.0001 | -15.2499 | 0.0017907 | 0.015834 | 0.13539 | -4.0049e+13 | 0 | 70 | 1.4872e+13
Heavy Duty Trucks | Diesel | Rigid <=7,5 t | Conventional |  | SPN23 | Highway | -0.06 | 0.5 | 12 | 86 | 5.3779e-05 | -0.01777 | 4.9189 | -19.7356 | 0.0023629 | 0.009431 | 0.23291 | -4.0049e+13 | 0 | 70 | 1.1742e+13
Heavy Duty Trucks | Diesel | Rigid <=7,5 t | Conventional |  | SPN23 | Highway | -0.06 | 1 | 12 | 86 | 8.1739e-05 | -0.025297 | 5.402 | -21.9819 | 0.0026992 | 0.0066509 | 0.28574 | -4.0049e+13 | 0 | 70 | 1.0652e+13
Heavy Duty Trucks | Diesel | Rigid <=7,5 t | Conventional |  | SPN23 | Highway | -0.04 | 0 | 12 | 86 | 0.0022917 | -0.21553 | 6.4018 | 14.7365 | 0.00030956 | -0.0095318 | 1.0264 | -4.0049e+13 | 0 | 70 | 5.8806e+13
Heavy Duty Trucks | Diesel | Rigid <=7,5 t | Conventional |  | SPN23 | Highway | -0.04 | 0.5 | 12 | 86 | -0.00012727 | 0.08806 | 7.9006 | -24.9912 | 0.0024529 | 0.063173 | 0.10562 | -4.0049e+13 | 0 | 70 | 3.1668e+13
Heavy Duty Trucks | Diesel | Rigid <=7,5 t | Conventional |  | SPN23 | Highway | -0.04 | 1 | 12 | 86 | -4.731e-05 | 0.016898 | 5.0748 | -20.9225 | 0.0015427 | 0.021822 | 0.15501 | -4.0049e+13 | 0 | 70 | 2.4817e+13
Heavy Duty Trucks | Diesel | Rigid <=7,5 t | Conventional |  | SPN23 | Highway | -0.02 | 0 | 12 | 86 | 0.001342 | 0.13796 | 14.7428 | -6.6706 | -0.00084014 | 0.20568 | -0.14135 | -4.0049e+13 | 0 | 70 | 1.2197e+14
Heavy Duty Trucks | Diesel | Rigid <=7,5 t | Conventional |  | SPN23 | Highway | -0.02 | 0.5 | 12 | 86 | 0.0067895 | -0.49062 | 14.2635 | 69.5692 | 0.001332 | -0.059045 | 2.6491 | -4.0049e+13 | 0 | 70 | 1.1264e+14
Heavy Duty Trucks | Diesel | Rigid <=7,5 t | Conventional |  | SPN23 | Highway | -0.02 | 1 | 12 | 86 | 0.002997 | -0.22561 | 6.8702 | 30.2414 | 0.00059369 | -0.024208 | 1.188 | -4.0049e+13 | 0 | 70 | 1.0326e+14
Heavy Duty Trucks | Diesel | Rigid <=7,5 t | Conventional |  | SPN23 | Highway | 0 | 0 | 12 | 86 | 7.3632e-05 | 0.015827 | 1.2405 | 6.5252 | -3.7009e-05 | 0.0099065 | 0.10931 | -4.0049e+13 | 0 | 70 | 1.8061e+14
Heavy Duty Trucks | Diesel | Rigid <=7,5 t | Conventional |  | SPN23 | Highway | 0 | 0.5 | 12 | 86 | 6.9524e-05 | 0.017912 | 1.3357 | 6.2125 | -3.7928e-05 | 0.010257 | 0.10441 | -4.0049e+13 | 0 | 70 | 1.8992e+14
Heavy Duty Trucks | Diesel | Rigid <=7,5 t | Conventional |  | SPN23 | Highway | 0 | 1 | 12 | 86 | 0.0017321 | -0.12196 | 4.7226 | 8.9965 | 0.00018299 | -0.0063387 | 0.49903 | -4.0049e+13 | 0 | 70 | 2.0198e+14
Heavy Duty Trucks | Diesel | Rigid <=7,5 t | Conventional |  | SPN23 | Highway | 0.02 | 0 | 12 | 86 | 0.0014522 | -0.10368 | 4.3834 | 5.3633 | 0.00010615 | -0.0032572 | 0.39788 | -4.0049e+13 | 0 | 70 | 2.5063e+14
Heavy Duty Trucks | Diesel | Rigid <=7,5 t | Conventional |  | SPN23 | Highway | 0.02 | 0.5 | 12 | 84 | 0.00081086 | -0.053945 | 2.0847 | 3.4967 | 6.1434e-05 | -0.0024129 | 0.18819 | -4.0049e+13 | 0 | 70 | 2.9153e+14
Heavy Duty Trucks | Diesel | Rigid <=7,5 t | Conventional |  | SPN23 | Highway | 0.02 | 1 | 12 | 82 | 0.0016064 | -0.10947 | 4.9375 | 4.0684 | 8.1001e-05 | -0.0019282 | 0.36844 | -4.0049e+13 | 0 | 70 | 3.3064e+14
Heavy Duty Trucks | Diesel | Rigid <=7,5 t | Conventional |  | SPN23 | Highway | 0.04 | 0 | 12 | 83 | 0.0016158 | -0.11302 | 5.2099 | 3.5551 | 6.9937e-05 | -0.0013521 | 0.38094 | -4.0049e+13 | 0 | 70 | 3.3533e+14
Heavy Duty Trucks | Diesel | Rigid <=7,5 t | Conventional |  | SPN23 | Highway | 0.04 | 0.5 | 12 | 76 | 0.00014427 | 0.030285 | 1.4593 | 4.1068 | -3.3083e-05 | 0.0075623 | 0.079695 | -4.0049e+13 | 0 | 70 | 3.8932e+14
Heavy Duty Trucks | Diesel | Rigid <=7,5 t | Conventional |  | SPN23 | Highway | 0.04 | 1 | 12 | 68 | 0.00017743 | 0.076743 | 3.3132 | 7.4395 | -5.2751e-05 | 0.014011 | 0.17962 | -4.0049e+13 | 0 | 68 | 4.2652e+14
Heavy Duty Trucks | Diesel | Rigid <=7,5 t | Conventional |  | SPN23 | Highway | 0.06 | 0 | 12 | 74 | 0.00015176 | 0.031111 | 1.4625 | 3.9957 | -3.4036e-05 | 0.0075675 | 0.076365 | -4.0049e+13 | 0 | 70 | 4.0485e+14
Heavy Duty Trucks | Diesel | Rigid <=7,5 t | Conventional |  | SPN23 | Highway | 0.06 | 0.5 | 12 | 60 | 0.0071304 | 0.86665 | 3.101 | 6.7478 | 0.00069444 | 0.084856 | -0.12318 | -4.0049e+13 | 0 | 60 | 4.3374e+14
Heavy Duty Trucks | Diesel | Rigid <=7,5 t | Conventional |  | SPN23 | Highway | 0.06 | 1 | 12 | 51 | 0.0060418 | 0.44979 | 1.1055 | 3.6719 | 0.00037951 | 0.037762 | -0.053453 | -4.0049e+13 | 0 | 51 | 5.5785e+14
Heavy Duty Trucks | Diesel | Rigid <=7,5 t | Euro I |  | CO |  | -0.06 | 0 | 12 | 86 | 0.00019403 | -0.020607 | 1.4545 | 2.4773 | 0.0014368 | 0.034033 | 1.0448 | 0% | 0 | 70 | 0.09536
Heavy Duty Trucks | Diesel | Rigid <=7,5 t | Euro I |  | CO |  | -0.06 | 0.5 | 12 | 86 | -1.7005e-06 | -8.5674e-05 | 1.3126 | -5.6344 | 0.0028044 | 0.025768 | 0.30471 | 0% | 0 | 70 | 0.076833
Heavy Duty Trucks | Diesel | Rigid <=7,5 t | Euro I |  | CO |  | -0.06 | 1 | 12 | 86 | 3.7672e-06 | -0.0016453 | 0.748 | -3.4031 | 0.0015677 | 0.0093234 | 0.20007 | 0% | 0 | 70 | 0.070617
Heavy Duty Trucks | Diesel | Rigid <=7,5 t | Euro I |  | CO |  | -0.04 | 0 | 12 | 86 | 0.0003331 | -0.029982 | 0.87401 | 2.9066 | 0.00033894 | -0.012375 | 0.89733 | 0% | 0 | 70 | 0.26539
Heavy Duty Trucks | Diesel | Rigid <=7,5 t | Euro I |  | CO |  | -0.04 | 0.5 | 12 | 86 | 0.00035822 | -0.033519 | 1.0283 | 4.4614 | 0.00060626 | -0.021086 | 1.2315 | 0% | 0 | 70 | 0.18378
Heavy Duty Trucks | Diesel | Rigid <=7,5 t | Euro I |  | CO |  | -0.04 | 1 | 12 | 86 | 8.7365e-05 | -0.0033844 | 0.084511 | 4.4848 | 0.00074934 | -0.028287 | 0.66757 | 0% | 0 | 70 | 0.14401
Heavy Duty Trucks | Diesel | Rigid <=7,5 t | Euro I |  | CO |  | -0.02 | 0 | 12 | 86 | 0.00052174 | 0.0021526 | 1.9292 | 5.9889 | 0.0012494 | 0.07306 | 1.0845 | 0% | 0 | 70 | 0.38326
Heavy Duty Trucks | Diesel | Rigid <=7,5 t | Euro I |  | CO |  | -0.02 | 0.5 | 12 | 86 | 1.628e-17 | 8.4768e-16 | 2.2018 | 1.1345e-12 | -0.0010714 | 0.1524 | 0.15074 | 0% | 0 | 70 | 0.39535
Heavy Duty Trucks | Diesel | Rigid <=7,5 t | Euro I |  | CO |  | -0.02 | 1 | 12 | 86 | 0.00036483 | -0.027394 | 0.78907 | 4.1217 | 0.00046011 | -0.019717 | 0.88876 | 0% | 0 | 70 | 0.40724
Heavy Duty Trucks | Diesel | Rigid <=7,5 t | Euro I |  | CO |  | 0 | 0 | 12 | 86 | 0.00055233 | -0.045899 | 1.8578 | 3.5535 | 0.00055441 | -0.01357 | 1.3962 | 0% | 0 | 70 | 0.44328
Heavy Duty Trucks | Diesel | Rigid <=7,5 t | Euro I |  | CO |  | 0 | 0.5 | 12 | 86 | 0.00044669 | -0.035332 | 1.2855 | 3.0059 | 0.00039036 | -0.012335 | 0.97537 | 0% | 0 | 70 | 0.51562
Heavy Duty Trucks | Diesel | Rigid <=7,5 t | Euro I |  | CO |  | 0 | 1 | 12 | 86 | 0.00046934 | -0.037427 | 1.4149 | 2.5933 | 0.00033471 | -0.0097903 | 0.97287 | 0% | 0 | 70 | 0.58713
Heavy Duty Trucks | Diesel | Rigid <=7,5 t | Euro I |  | CO |  | 0.02 | 0 | 12 | 86 | 0.00042362 | -0.032519 | 1.0419 | 2.96 | 0.00029244 | -0.011797 | 0.79179 | 0% | 0 | 70 | 0.6316
Heavy Duty Trucks | Diesel | Rigid <=7,5 t | Euro I |  | CO |  | 0.02 | 0.5 | 12 | 85 | 3.4695e-15 | -1.7706e-13 | 2.0672 | 1.6261e-10 | -0.00069115 | 0.08369 | 0.50016 | 0% | 0 | 70 | 0.69558
Heavy Duty Trucks | Diesel | Rigid <=7,5 t | Euro I |  | CO |  | 0.02 | 1 | 12 | 83 | 2.4165e-15 | -1.9645e-14 | 3.0614 | 4.4357e-11 | -0.00050917 | 0.078937 | 1.0729 | 0% | 0 | 70 | 0.74603
Heavy Duty Trucks | Diesel | Rigid <=7,5 t | Euro I |  | CO |  | 0.04 | 0 | 12 | 83 | 2.5844e-05 | 0.012064 | 0.97253 | 4.4325 | -0.00015145 | 0.045522 | 0.4659 | 0% | 0 | 70 | 0.68961
Heavy Duty Trucks | Diesel | Rigid <=7,5 t | Euro I |  | CO |  | 0.04 | 0.5 | 12 | 77 | 7.2726e-05 | 0.032271 | 1.1644 | 3.903 | 0.00025482 | 0.041174 | 0.65115 | 0% | 0 | 70 | 0.80207
Heavy Duty Trucks | Diesel | Rigid <=7,5 t | Euro I |  | CO |  | 0.04 | 1 | 12 | 69 | 6.0539e-05 | -0.0080917 | 0.23678 | 2.9889 | 6.2347e-05 | -0.0086688 | 0.3125 | 0% | 0 | 69 | 0.89337
Heavy Duty Trucks | Diesel | Rigid <=7,5 t | Euro I |  | CO |  | 0.06 | 0 | 12 | 75 | 0.0029733 | 0.3902 | -2.2646 | 0.65533 | 0.0070264 | 0.23447 | -2.0362 | 0% | 0 | 70 | 0.81195
Heavy Duty Trucks | Diesel | Rigid <=7,5 t | Euro I |  | CO |  | 0.06 | 0.5 | 12 | 62 | 0.036183 | -1.003 | 6.2071 | 20.2333 | 0.026358 | -0.77133 | 6.037 | 0% | 0 | 62 | 1.4015
Heavy Duty Trucks | Diesel | Rigid <=7,5 t | Euro I |  | CO |  | 0.06 | 1 | 12 | 51 | -0.00022039 | 0.096846 | 2.3692 | 2.9428 | 0.00082279 | 0.078086 | 0.61059 | 0% | 0 | 51 | 1.0089
Heavy Duty Trucks | Diesel | Rigid <=7,5 t | Euro I |  | NOx |  | -0.06 | 0 | 12 | 86 | -6.0411e-06 | 0.0021195 | 1.0623 | -3.8328 | 0.00098119 | 0.011625 | 0.055451 | 0% | 0 | 70 | 0.1984
Heavy Duty Trucks | Diesel | Rigid <=7,5 t | Euro I |  | NOx |  | -0.06 | 0.5 | 12 | 86 | 2.238e-06 | -0.0010755 | 1.081 | -4.1715 | 0.0010402 | 0.008029 | 0.084021 | 0% | 0 | 70 | 0.16665
Heavy Duty Trucks | Diesel | Rigid <=7,5 t | Euro I |  | NOx |  | -0.06 | 1 | 12 | 86 | -0.00022012 | 0.014904 | 2.6792 | -1.8269 | 0.0032309 | 0.018193 | 0.56675 | 0% | 0 | 70 | 0.14814
Heavy Duty Trucks | Diesel | Rigid <=7,5 t | Euro I |  | NOx |  | -0.04 | 0 | 12 | 86 | 0.00045449 | -0.016652 | 0.39963 | 4.4144 | 0.00058624 | -0.013894 | 0.30866 | 0% | 0 | 70 | 0.69005
Heavy Duty Trucks | Diesel | Rigid <=7,5 t | Euro I |  | NOx |  | -0.04 | 0.5 | 12 | 86 | 0.00052668 | -0.023818 | 2.7085 | -0.82355 | 0.0014001 | 0.016641 | 0.48298 | 0% | 0 | 70 | 0.42432
Heavy Duty Trucks | Diesel | Rigid <=7,5 t | Euro I |  | NOx |  | -0.04 | 1 | 12 | 86 | -0.00019685 | 0.025917 | 2.4303 | -1.8104 | 0.0015451 | 0.031824 | 0.32996 | 0% | 0 | 70 | 0.32127
Heavy Duty Trucks | Diesel | Rigid <=7,5 t | Euro I |  | NOx |  | -0.02 | 0 | 12 | 86 | 0.00049724 | 0.019365 | 2.9221 | 5.5503 | -0.00045264 | 0.088527 | 0.030363 | 0% | 0 | 70 | 1.6944
Heavy Duty Trucks | Diesel | Rigid <=7,5 t | Euro I |  | NOx |  | -0.02 | 0.5 | 12 | 86 | 0.00011949 | 0.0091874 | 1.1224 | 3.7338 | -0.00013842 | 0.031447 | 0.067135 | 0% | 0 | 70 | 1.512
Heavy Duty Trucks | Diesel | Rigid <=7,5 t | Euro I |  | NOx |  | -0.02 | 1 | 12 | 86 | 0.0026031 | -0.08177 | 2.4901 | 13.9159 | 0.0017471 | -0.035063 | 0.98961 | 0% | 0 | 70 | 1.3698
Heavy Duty Trucks | Diesel | Rigid <=7,5 t | Euro I |  | NOx |  | 0 | 0 | 12 | 86 | 0.00012918 | 0.0076343 | 0.92232 | 15.4839 | -5.0166e-05 | 0.0086232 | 0.42991 | 0% | 0 | 70 | 2.9336
Heavy Duty Trucks | Diesel | Rigid <=7,5 t | Euro I |  | NOx |  | 0 | 0.5 | 12 | 86 | 0.00051867 | 0.042994 | 3.9161 | 34.7972 | -0.00023219 | 0.047851 | 1.0088 | 0% | 0 | 70 | 3.0938
Heavy Duty Trucks | Diesel | Rigid <=7,5 t | Euro I |  | NOx |  | 0 | 1 | 12 | 86 | 0.00028617 | 0.034968 | 2.6531 | 15.7318 | -0.00014125 | 0.032611 | 0.48642 | 0% | 0 | 70 | 3.239
Heavy Duty Trucks | Diesel | Rigid <=7,5 t | Euro I |  | NOx |  | 0.02 | 0 | 12 | 86 | 0.00045277 | 0.056217 | 3.5576 | 14.8262 | -0.00015732 | 0.036384 | 0.61865 | 0% | 0 | 70 | 4.1438
Heavy Duty Trucks | Diesel | Rigid <=7,5 t | Euro I |  | NOx |  | 0.02 | 0.5 | 12 | 85 | 0.004451 | 0.28942 | 4.4994 | -20.1455 | 0.0003183 | 0.12696 | -0.43332 | 0% | 0 | 70 | 4.622
Heavy Duty Trucks | Diesel | Rigid <=7,5 t | Euro I |  | NOx |  | 0.02 | 1 | 12 | 83 | 0.0003202 | 0.10918 | 5.0289 | 11.8054 | -0.00014134 | 0.041264 | 0.61861 | 0% | 0 | 70 | 5.1196
Heavy Duty Trucks | Diesel | Rigid <=7,5 t | Euro I |  | NOx |  | 0.04 | 0 | 12 | 83 | 0.00019774 | 0.037382 | 1.0028 | 13.1329 | 1.4669e-05 | 0.0076623 | 0.2983 | 0% | 0 | 70 | 5.2685
Heavy Duty Trucks | Diesel | Rigid <=7,5 t | Euro I |  | NOx |  | 0.04 | 0.5 | 12 | 77 | 0.00064447 | 0.094903 | 1.8949 | 18.0545 | 5.9032e-05 | 0.017948 | 0.38196 | 0% | 0 | 70 | 6.2014
Heavy Duty Trucks | Diesel | Rigid <=7,5 t | Euro I |  | NOx |  | 0.04 | 1 | 12 | 69 | 0.019471 | -0.56196 | 5.4822 | 13.1767 | 0.0027863 | -0.082022 | 0.88727 | 0% | 0 | 69 | 7.0173
Heavy Duty Trucks | Diesel | Rigid <=7,5 t | Euro I |  | NOx |  | 0.06 | 0 | 12 | 75 | 0.00096141 | 0.12081 | 1.8572 | 17.1432 | 8.9317e-05 | 0.022562 | 0.34233 | 0% | 0 | 70 | 6.472
Heavy Duty Trucks | Diesel | Rigid <=7,5 t | Euro I |  | NOx |  | 0.06 | 0.5 | 12 | 62 | 0.0011905 | 0.13306 | 1.6847 | 12.9642 | 0.00010752 | 0.020671 | 0.22473 | 0% | 0 | 62 | 7.6682
Heavy Duty Trucks | Diesel | Rigid <=7,5 t | Euro I |  | NOx |  | 0.06 | 1 | 12 | 51 | 0.022392 | -0.48487 | 1.1193 | 22.1493 | 0.0030078 | -0.080931 | 0.57287 | 0% | 0 | 51 | 8.2149
Heavy Duty Trucks | Diesel | Rigid <=7,5 t | Euro I |  | VOC |  | -0.06 | 0 | 12 | 86 | 5.7291e-05 | -0.0086599 | 1.5504 | 1.6852 | 0.0023893 | 0.18415 | 1.5768 | 0% | 0 | 70 | 0.047718
Heavy Duty Trucks | Diesel | Rigid <=7,5 t | Euro I |  | VOC |  | -0.06 | 0.5 | 12 | 86 | -9.6149e-06 | -0.0054102 | 1.3357 | 1.6736 | 0.0016908 | 0.19283 | 1.2152 | 0% | 0 | 70 | 0.0406
Heavy Duty Trucks | Diesel | Rigid <=7,5 t | Euro I |  | VOC |  | -0.06 | 1 | 12 | 86 | 3.2956e-05 | -0.01074 | 1.0519 | 5.8402 | 0.00026334 | 0.15687 | 1.9539 | 0% | 0 | 70 | 0.038313
Heavy Duty Trucks | Diesel | Rigid <=7,5 t | Euro I |  | VOC |  | -0.04 | 0 | 12 | 86 | 0.0002339 | -0.0089874 | 0.49752 | 2.0894 | 0.001912 | -0.0038244 | 1.1438 | 0% | 0 | 70 | 0.10194
Heavy Duty Trucks | Diesel | Rigid <=7,5 t | Euro I |  | VOC |  | -0.04 | 0.5 | 12 | 86 | 0.00014075 | -0.0080134 | 0.89896 | 1.3424 | 0.0018453 | 0.066542 | 1.1587 | 0% | 0 | 70 | 0.070457
Heavy Duty Trucks | Diesel | Rigid <=7,5 t | Euro I |  | VOC |  | -0.04 | 1 | 12 | 86 | 1.4838e-05 | -0.0053868 | 1.369 | 1.5883 | 0.0014439 | 0.16772 | 1.285 | 0% | 0 | 70 | 0.054094
Heavy Duty Trucks | Diesel | Rigid <=7,5 t | Euro I |  | VOC |  | -0.02 | 0 | 12 | 86 | 2.7339e-06 | 0.0048814 | 0.41303 | 3.3237 | 0.00028663 | 0.051732 | 0.87553 | 0% | 0 | 70 | 0.13821
Heavy Duty Trucks | Diesel | Rigid <=7,5 t | Euro I |  | VOC |  | -0.02 | 0.5 | 12 | 86 | 7.8127e-05 | 0.046178 | 0.49021 | -3.5878 | 0.0042227 | 0.16406 | -1.0038 | 0% | 0 | 70 | 0.13006
Heavy Duty Trucks | Diesel | Rigid <=7,5 t | Euro I |  | VOC |  | -0.02 | 1 | 12 | 86 | -1.9206e-18 | 9.7829e-17 | 2.7735 | 1.8913e-13 | -0.0018847 | 0.44401 | 0.8155 | 0% | 0 | 70 | 0.12239
Heavy Duty Trucks | Diesel | Rigid <=7,5 t | Euro I |  | VOC |  | 0 | 0 | 12 | 86 | -0.00018276 | 0.07121 | 1.8794 | 3.0254 | 0.0040721 | 0.27843 | 1.6632 | 0% | 0 | 70 | 0.14625
Heavy Duty Trucks | Diesel | Rigid <=7,5 t | Euro I |  | VOC |  | 0 | 0.5 | 12 | 86 | -7.9885e-05 | 0.04597 | 1.7011 | 3.9608 | 0.0027268 | 0.23207 | 1.6893 | 0% | 0 | 70 | 0.14648
Heavy Duty Trucks | Diesel | Rigid <=7,5 t | Euro I |  | VOC |  | 0 | 1 | 12 | 86 | -3.5564e-06 | 0.033325 | 1.4683 | 4.2141 | 0.0020556 | 0.20072 | 1.5278 | 0% | 0 | 70 | 0.14985
Heavy Duty Trucks | Diesel | Rigid <=7,5 t | Euro I |  | VOC |  | 0.02 | 0 | 12 | 86 | 7.3784e-05 | 0.033525 | 1.1563 | 3.0934 | 0.0022096 | 0.15996 | 1.0342 | 0% | 0 | 70 | 0.16951
Heavy Duty Trucks | Diesel | Rigid <=7,5 t | Euro I |  | VOC |  | 0.02 | 0.5 | 12 | 85 | 0.00020339 | -0.0092488 | 0.2033 | 2.8847 | 0.0010095 | -0.041891 | 1.0257 | 0% | 0 | 70 | 0.19529
Heavy Duty Trucks | Diesel | Rigid <=7,5 t | Euro I |  | VOC |  | 0.02 | 1 | 12 | 83 | 2.3072e-05 | 0.0063918 | 0.68142 | 4.448 | -0.00032343 | 0.097741 | 0.91243 | 0% | 0 | 70 | 0.21159
Heavy Duty Trucks | Diesel | Rigid <=7,5 t | Euro I |  | VOC |  | 0.04 | 0 | 12 | 83 | 0.00039355 | -0.027534 | 0.89667 | 3.3725 | 0.0010323 | -0.037783 | 1.8986 | 0% | 0 | 70 | 0.21935
Heavy Duty Trucks | Diesel | Rigid <=7,5 t | Euro I |  | VOC |  | 0.04 | 0.5 | 12 | 77 | 0.00047497 | -0.0066074 | 0.76315 | 1.7554 | 0.0019322 | 0.019512 | 1.0384 | 0% | 0 | 70 | 0.22347
Heavy Duty Trucks | Diesel | Rigid <=7,5 t | Euro I |  | VOC |  | 0.04 | 1 | 12 | 69 | -2.6159e-05 | 0.0097391 | 1.0537 | 4.475 | -0.00049524 | 0.12765 | 1.179 | 0% | 0 | 69 | 0.21837
Heavy Duty Trucks | Diesel | Rigid <=7,5 t | Euro I |  | VOC |  | 0.06 | 0 | 12 | 75 | 1.7119e-05 | 0.0066923 | 0.71124 | 4.0587 | -0.00030904 | 0.094068 | 0.7933 | 0% | 0 | 70 | 0.22538
Heavy Duty Trucks | Diesel | Rigid <=7,5 t | Euro I |  | VOC |  | 0.06 | 0.5 | 12 | 62 | -9.6025e-07 | 0.0038599 | 0.40397 | 2.9447 | 8.4002e-05 | 0.034583 | 0.7348 | 0% | 0 | 62 | 0.21459
Heavy Duty Trucks | Diesel | Rigid <=7,5 t | Euro I |  | VOC |  | 0.06 | 1 | 12 | 51 | 0.0015379 | 0.031093 | -0.32576 | 4.0087 | 0.0044481 | 0.047378 | -0.2266 | 0% | 0 | 51 | 0.38801
Heavy Duty Trucks | Diesel | Rigid <=7,5 t | Euro I |  | PM Exhaust |  | -0.06 | 0 | 12 | 86 | -1.9482e-05 | 0.013072 | 2.2308 | -0.76954 | 0.013242 | 0.50318 | 2.4828 | 0% | 0 | 70 | 0.029627
Heavy Duty Trucks | Diesel | Rigid <=7,5 t | Euro I |  | PM Exhaust |  | -0.06 | 0.5 | 12 | 86 | 4.6226e-15 | -1.0675e-12 | 3.6407 | -3.5672e-10 | 0.017154 | 0.73179 | 5.847 | 0% | 0 | 70 | 0.025797
Heavy Duty Trucks | Diesel | Rigid <=7,5 t | Euro I |  | PM Exhaust |  | -0.06 | 1 | 12 | 86 | 1.6724e-06 | -0.0007643 | 1.3197 | 0.041698 | 0.0066689 | 0.24285 | 2.3472 | 0% | 0 | 70 | 0.024508
Heavy Duty Trucks | Diesel | Rigid <=7,5 t | Euro I |  | PM Exhaust |  | -0.04 | 0 | 12 | 86 | -8.7025e-14 | 1.0859e-12 | 3.3373 | 1.809e-08 | -0.0067731 | 1.328 | -1.4878 | 0% | 0 | 70 | 0.057261
Heavy Duty Trucks | Diesel | Rigid <=7,5 t | Euro I |  | PM Exhaust |  | -0.04 | 0.5 | 12 | 86 | 0.00019945 | -0.018917 | 0.6097 | 2.1438 | 0.0013415 | -0.042969 | 2.9249 | 0% | 0 | 70 | 0.045218
Heavy Duty Trucks | Diesel | Rigid <=7,5 t | Euro I |  | PM Exhaust |  | -0.04 | 1 | 12 | 86 | -2.0243e-05 | 0.01549 | 1.3252 | -1.006 | 0.0096139 | 0.24406 | 1.9137 | 0% | 0 | 70 | 0.034731
Heavy Duty Trucks | Diesel | Rigid <=7,5 t | Euro I |  | PM Exhaust |  | -0.02 | 0 | 12 | 86 | 1.8198e-05 | 0.02167 | 1.006 | 3.7485 | 0.0034528 | 0.29424 | 2.129 | 0% | 0 | 70 | 0.067238
Heavy Duty Trucks | Diesel | Rigid <=7,5 t | Euro I |  | PM Exhaust |  | -0.02 | 0.5 | 12 | 86 | 5.4497e-18 | 4.0727e-16 | 1.9385 | 2.9612e-13 | -0.0018741 | 0.51129 | 1.7891 | 0% | 0 | 70 | 0.068265
Heavy Duty Trucks | Diesel | Rigid <=7,5 t | Euro I |  | PM Exhaust |  | -0.02 | 1 | 12 | 86 | 4.1122e-18 | 3.8843e-16 | 2.3046 | 1.1671e-13 | -0.0023513 | 0.61245 | 2.1306 | 0% | 0 | 70 | 0.068835
Heavy Duty Trucks | Diesel | Rigid <=7,5 t | Euro I |  | PM Exhaust |  | 0 | 0 | 12 | 86 | -1.5675e-15 | 2.7404e-14 | 2.7023 | -8.7143e-11 | -0.0035075 | 0.66141 | 3.2132 | 0% | 0 | 70 | 0.083597
Heavy Duty Trucks | Diesel | Rigid <=7,5 t | Euro I |  | PM Exhaust |  | 0 | 0.5 | 12 | 86 | 1.4414e-18 | 1.435e-16 | 1.2382 | 1.0636e-13 | -0.0018878 | 0.30656 | 1.3866 | 0% | 0 | 70 | 0.091073
Heavy Duty Trucks | Diesel | Rigid <=7,5 t | Euro I |  | PM Exhaust |  | 0 | 1 | 12 | 86 | 0.00020351 | -0.015326 | 0.57874 | 1.4296 | 0.0010499 | -0.03265 | 2.3556 | 0% | 0 | 70 | 0.1004
Heavy Duty Trucks | Diesel | Rigid <=7,5 t | Euro I |  | PM Exhaust |  | 0.02 | 0 | 12 | 86 | -4.422e-18 | 1.0976e-16 | 1.8348 | -2.3083e-13 | -0.0036121 | 0.45458 | 2.2612 | 0% | 0 | 70 | 0.112
Heavy Duty Trucks | Diesel | Rigid <=7,5 t | Euro I |  | PM Exhaust |  | 0.02 | 0.5 | 12 | 85 | 0.00038075 | -0.031741 | 1.3415 | 0.89467 | 0.00072856 | -0.007565 | 4.2741 | 0% | 0 | 70 | 0.13645
Heavy Duty Trucks | Diesel | Rigid <=7,5 t | Euro I |  | PM Exhaust |  | 0.02 | 1 | 12 | 83 | 0.00030445 | -0.027484 | 1.2899 | 0.17933 | 0.00021166 | 0.01019 | 3.678 | 0% | 0 | 70 | 0.15849
Heavy Duty Trucks | Diesel | Rigid <=7,5 t | Euro I |  | PM Exhaust |  | 0.04 | 0 | 12 | 83 | 0.0010526 | -0.095402 | 4.1389 | 0.46995 | 0.00054345 | 0.033878 | 11.901 | 0% | 0 | 70 | 0.15502
Heavy Duty Trucks | Diesel | Rigid <=7,5 t | Euro I |  | PM Exhaust |  | 0.04 | 0.5 | 12 | 77 | -1.147e-14 | 9.1797e-13 | 2.1664 | -3.5051e-10 | -0.0033837 | 0.34447 | 4.2195 | 0% | 0 | 70 | 0.18434
Heavy Duty Trucks | Diesel | Rigid <=7,5 t | Euro I |  | PM Exhaust |  | 0.04 | 1 | 12 | 69 | 7.2224e-05 | 0.025862 | 1.2692 | 3.5025 | -0.0010414 | 0.2679 | 3.1992 | 0% | 0 | 69 | 0.20616
Heavy Duty Trucks | Diesel | Rigid <=7,5 t | Euro I |  | PM Exhaust |  | 0.06 | 0 | 12 | 75 | 0.00011153 | 0.010399 | 0.78543 | 5.2727 | -0.00091889 | 0.18223 | 2.9125 | 0% | 0 | 70 | 0.19122
Heavy Duty Trucks | Diesel | Rigid <=7,5 t | Euro I |  | PM Exhaust |  | 0.06 | 0.5 | 12 | 62 | 0.00071256 | 0.1212 | -0.9753 | -3.1586 | 0.0043617 | 0.52897 | -5.9143 | 0% | 0 | 62 | 0.21139
Heavy Duty Trucks | Diesel | Rigid <=7,5 t | Euro I |  | PM Exhaust |  | 0.06 | 1 | 12 | 51 | 0.0041352 | 0.022017 | -0.0094467 | 3.708 | 0.014909 | 0.071293 | 0.47658 | 0% | 0 | 51 | 0.27842
Heavy Duty Trucks | Diesel | Rigid <=7,5 t | Euro I |  | EC |  | -0.06 | 0 | 12 | 86 | -2.8688e-06 | 9.6033e-05 | 3.0258 | -11.6629 | 0.0017809 | 0.016447 | 0.13817 | 0% | 0 | 70 | 0.28473
Heavy Duty Trucks | Diesel | Rigid <=7,5 t | Euro I |  | EC |  | -0.06 | 0.5 | 12 | 86 | 3.2405e-05 | -0.011317 | 3.7567 | -15.2925 | 0.0023248 | 0.01136 | 0.2303 | 0% | 0 | 70 | 0.23395
Heavy Duty Trucks | Diesel | Rigid <=7,5 t | Euro I |  | EC |  | -0.06 | 1 | 12 | 86 | 1.8686e-05 | -0.0060801 | 1.5128 | -6.2882 | 0.00095688 | 0.0032952 | 0.10245 | 0% | 0 | 70 | 0.21684
Heavy Duty Trucks | Diesel | Rigid <=7,5 t | Euro I |  | EC |  | -0.04 | 0 | 12 | 86 | 0.0015255 | -0.14209 | 4.2176 | 11.7389 | 0.00033639 | -0.011213 | 0.97518 | 0% | 0 | 70 | 1.0412
Heavy Duty Trucks | Diesel | Rigid <=7,5 t | Euro I |  | EC |  | -0.04 | 0.5 | 12 | 86 | 0.00026168 | -0.0089472 | 0.038335 | 13.4014 | 0.00046988 | -0.019843 | 0.43039 | 0% | 0 | 70 | 0.65913
Heavy Duty Trucks | Diesel | Rigid <=7,5 t | Euro I |  | EC |  | -0.04 | 1 | 12 | 86 | -4.0231e-05 | 0.014645 | 3.8647 | -16.2144 | 0.0014899 | 0.02189 | 0.16253 | 0% | 0 | 70 | 0.49594
Heavy Duty Trucks | Diesel | Rigid <=7,5 t | Euro I |  | EC |  | -0.02 | 0 | 12 | 86 | 0.011802 | -0.9014 | 28.2655 | 85.5915 | 0.0021783 | -0.090991 | 5.8353 | 0% | 0 | 70 | 2.3887
Heavy Duty Trucks | Diesel | Rigid <=7,5 t | Euro I |  | EC |  | -0.02 | 0.5 | 12 | 86 | 0.0088105 | -0.67518 | 21.1445 | 72.1471 | 0.0018604 | -0.075566 | 4.4223 | 0% | 0 | 70 | 2.1924
Heavy Duty Trucks | Diesel | Rigid <=7,5 t | Euro I |  | EC |  | -0.02 | 1 | 12 | 86 | 0.0043365 | -0.32363 | 10.0825 | 42.255 | 0.0011188 | -0.0447 | 2.2308 | 0% | 0 | 70 | 2.0245
Heavy Duty Trucks | Diesel | Rigid <=7,5 t | Euro I |  | EC |  | 0 | 0 | 12 | 86 | 0.00045177 | 0.045307 | 4.0419 | 35.2649 | -0.00017863 | 0.039105 | 0.69613 | 0% | 0 | 70 | 3.882
Heavy Duty Trucks | Diesel | Rigid <=7,5 t | Euro I |  | EC |  | 0 | 0.5 | 12 | 86 | 0.0042688 | -0.30489 | 11.7392 | 19.3714 | 0.00049393 | -0.017915 | 1.6272 | 0% | 0 | 70 | 4.1493
Heavy Duty Trucks | Diesel | Rigid <=7,5 t | Euro I |  | EC |  | 0 | 1 | 12 | 86 | 0.0021961 | -0.15515 | 6.1146 | 9.8674 | 0.00024748 | -0.0087493 | 0.79127 | 0% | 0 | 70 | 4.4244
Heavy Duty Trucks | Diesel | Rigid <=7,5 t | Euro I |  | EC |  | 0.02 | 0 | 12 | 86 | 0.00018006 | 0.022457 | 1.544 | 7.5852 | -4.9623e-05 | 0.011486 | 0.18018 | 0% | 0 | 70 | 5.5415
Heavy Duty Trucks | Diesel | Rigid <=7,5 t | Euro I |  | EC |  | 0.02 | 0.5 | 12 | 85 | 0.00243 | -0.15743 | 6.064 | 10.6864 | 0.00023246 | -0.010814 | 0.72073 | 0% | 0 | 70 | 6.441
Heavy Duty Trucks | Diesel | Rigid <=7,5 t | Euro I |  | EC |  | 0.02 | 1 | 12 | 83 | 0.0012911 | -0.081447 | 3.6572 | 3.941 | 9.7322e-05 | -0.0034547 | 0.36155 | 0% | 0 | 70 | 7.272
Heavy Duty Trucks | Diesel | Rigid <=7,5 t | Euro I |  | EC |  | 0.04 | 0 | 12 | 83 | 0.00028427 | 0.039481 | 2.3034 | 8.5318 | -5.8516e-05 | 0.01369 | 0.22091 | 0% | 0 | 70 | 7.3747
Heavy Duty Trucks | Diesel | Rigid <=7,5 t | Euro I |  | EC |  | 0.04 | 0.5 | 12 | 77 | 0.00021342 | 0.051276 | 2.3522 | 5.8459 | -4.7926e-05 | 0.012459 | 0.18292 | 0% | 0 | 70 | 8.621
Heavy Duty Trucks | Diesel | Rigid <=7,5 t | Euro I |  | EC |  | 0.04 | 1 | 12 | 69 | 0.00010098 | 0.075187 | 2.8134 | 4.6978 | -4.5269e-05 | 0.013309 | 0.18943 | 0% | 0 | 69 | 9.5828
Heavy Duty Trucks | Diesel | Rigid <=7,5 t | Euro I |  | EC |  | 0.06 | 0 | 12 | 75 | 0.0002141 | 0.050969 | 2.269 | 5.4216 | -4.6332e-05 | 0.011874 | 0.17403 | 0% | 0 | 70 | 8.9481
Heavy Duty Trucks | Diesel | Rigid <=7,5 t | Euro I |  | EC |  | 0.06 | 0.5 | 12 | 62 | -1.7982e-05 | 0.070636 | 2.3507 | 3.0295 | -3.5665e-05 | 0.010586 | 0.15074 | 0% | 0 | 62 | 10.0152
Heavy Duty Trucks | Diesel | Rigid <=7,5 t | Euro I |  | EC |  | 0.06 | 1 | 12 | 51 | 0.010641 | 0.81677 | 1.602 | 2.6985 | 0.00084599 | 0.07232 | -0.085399 | 0% | 0 | 51 | 12.2322
Heavy Duty Trucks | Diesel | Rigid <=7,5 t | Euro I |  | CH4 | Urban Peak |  |  | 10 | 130 | 0 | 0 | 85 | 0 | 0 | 0 | 1000 | 0% | 0 | 70 | 0.085
Heavy Duty Trucks | Diesel | Rigid <=7,5 t | Euro I |  | CH4 | Urban Off Peak |  |  | 10 | 130 | 0 | 0 | 85 | 0 | 0 | 0 | 1000 | 0% | 0 | 70 | 0.085
Heavy Duty Trucks | Diesel | Rigid <=7,5 t | Euro I |  | CH4 | Rural |  |  | 10 | 130 | 0 | 0 | 23 | 0 | 0 | 0 | 1000 | 0% | 0 | 70 | 0.023
Heavy Duty Trucks | Diesel | Rigid <=7,5 t | Euro I |  | CH4 | Highway |  |  | 10 | 130 | 0 | 0 | 20 | 0 | 0 | 0 | 1000 | 0% | 0 | 70 | 0.02
Heavy Duty Trucks | Diesel | Rigid <=7,5 t | Euro I |  | NH3 | Urban Peak |  |  | 10 | 130 | 0 | 0 | 0.0029 | 0 | 0 | 0 | 1 | 0% | 0 | 70 | 0.0029
Heavy Duty Trucks | Diesel | Rigid <=7,5 t | Euro I |  | NH3 | Urban Off Peak |  |  | 10 | 130 | 0 | 0 | 0.0029 | 0 | 0 | 0 | 1 | 0% | 0 | 70 | 0.0029
Heavy Duty Trucks | Diesel | Rigid <=7,5 t | Euro I |  | NH3 | Rural |  |  | 10 | 130 | 0 | 0 | 0.0029 | 0 | 0 | 0 | 1 | 0% | 0 | 70 | 0.0029
Heavy Duty Trucks | Diesel | Rigid <=7,5 t | Euro I |  | NH3 | Highway |  |  | 10 | 130 | 0 | 0 | 0.0029 | 0 | 0 | 0 | 1 | 0% | 0 | 70 | 0.0029
Heavy Duty Trucks | Diesel | Rigid <=7,5 t | Euro I |  | N2O | Urban Peak |  |  | 10 | 130 | 0 | 0 | 0.006 | 0 | 0 | 0 | 1 | 0% | 0 | 70 | 0.006
Heavy Duty Trucks | Diesel | Rigid <=7,5 t | Euro I |  | N2O | Urban Off Peak |  |  | 10 | 130 | 0 | 0 | 0.006 | 0 | 0 | 0 | 1 | 0% | 0 | 70 | 0.006
Heavy Duty Trucks | Diesel | Rigid <=7,5 t | Euro I |  | N2O | Rural |  |  | 10 | 130 | 0 | 0 | 0.005 | 0 | 0 | 0 | 1 | 0% | 0 | 70 | 0.005
Heavy Duty Trucks | Diesel | Rigid <=7,5 t | Euro I |  | N2O | Highway |  |  | 10 | 130 | 0 | 0 | 0.003 | 0 | 0 | 0 | 1 | 0% | 0 | 70 | 0.003
Heavy Duty Trucks | Diesel | Rigid <=7,5 t | Euro I |  | SPN23 | Urban Peak | -0.06 | 0 | 12 | 86 | -2.8688e-06 | 9.6033e-05 | 3.0258 | -11.6629 | 0.0017809 | 0.016447 | 0.13817 | -8.9553e+13 | 0 | 70 | 2.5499e+13
Heavy Duty Trucks | Diesel | Rigid <=7,5 t | Euro I |  | SPN23 | Urban Peak | -0.06 | 0.5 | 12 | 86 | 3.2405e-05 | -0.011317 | 3.7567 | -15.2925 | 0.0023248 | 0.01136 | 0.2303 | -8.9553e+13 | 0 | 70 | 2.0951e+13
Heavy Duty Trucks | Diesel | Rigid <=7,5 t | Euro I |  | SPN23 | Urban Peak | -0.06 | 1 | 12 | 86 | 1.8686e-05 | -0.0060801 | 1.5128 | -6.2882 | 0.00095688 | 0.0032952 | 0.10245 | -8.9553e+13 | 0 | 70 | 1.9418e+13
Heavy Duty Trucks | Diesel | Rigid <=7,5 t | Euro I |  | SPN23 | Urban Peak | -0.04 | 0 | 12 | 86 | 0.0015255 | -0.14209 | 4.2176 | 11.7389 | 0.00033639 | -0.011213 | 0.97518 | -8.9553e+13 | 0 | 70 | 9.3244e+13
Heavy Duty Trucks | Diesel | Rigid <=7,5 t | Euro I |  | SPN23 | Urban Peak | -0.04 | 0.5 | 12 | 86 | 0.00026168 | -0.0089472 | 0.038335 | 13.4014 | 0.00046988 | -0.019843 | 0.43039 | -8.9553e+13 | 0 | 70 | 5.9028e+13
Heavy Duty Trucks | Diesel | Rigid <=7,5 t | Euro I |  | SPN23 | Urban Peak | -0.04 | 1 | 12 | 86 | -4.0231e-05 | 0.014645 | 3.8647 | -16.2144 | 0.0014899 | 0.02189 | 0.16253 | -8.9553e+13 | 0 | 70 | 4.4413e+13
Heavy Duty Trucks | Diesel | Rigid <=7,5 t | Euro I |  | SPN23 | Urban Peak | -0.02 | 0 | 12 | 86 | 0.011802 | -0.9014 | 28.2655 | 85.5915 | 0.0021783 | -0.090991 | 5.8353 | -8.9553e+13 | 0 | 70 | 2.1391e+14
Heavy Duty Trucks | Diesel | Rigid <=7,5 t | Euro I |  | SPN23 | Urban Peak | -0.02 | 0.5 | 12 | 86 | 0.0088105 | -0.67518 | 21.1445 | 72.1471 | 0.0018604 | -0.075566 | 4.4223 | -8.9553e+13 | 0 | 70 | 1.9634e+14
Heavy Duty Trucks | Diesel | Rigid <=7,5 t | Euro I |  | SPN23 | Urban Peak | -0.02 | 1 | 12 | 86 | 0.0043365 | -0.32363 | 10.0825 | 42.255 | 0.0011188 | -0.0447 | 2.2308 | -8.9553e+13 | 0 | 70 | 1.813e+14
Heavy Duty Trucks | Diesel | Rigid <=7,5 t | Euro I |  | SPN23 | Urban Peak | 0 | 0 | 12 | 86 | 0.00045177 | 0.045307 | 4.0419 | 35.2649 | -0.00017863 | 0.039105 | 0.69613 | -8.9553e+13 | 0 | 70 | 3.4765e+14
Heavy Duty Trucks | Diesel | Rigid <=7,5 t | Euro I |  | SPN23 | Urban Peak | 0 | 0.5 | 12 | 86 | 0.0042688 | -0.30489 | 11.7392 | 19.3714 | 0.00049393 | -0.017915 | 1.6272 | -8.9553e+13 | 0 | 70 | 3.7159e+14
Heavy Duty Trucks | Diesel | Rigid <=7,5 t | Euro I |  | SPN23 | Urban Peak | 0 | 1 | 12 | 86 | 0.0021961 | -0.15515 | 6.1146 | 9.8674 | 0.00024748 | -0.0087493 | 0.79127 | -8.9553e+13 | 0 | 70 | 3.9622e+14
Heavy Duty Trucks | Diesel | Rigid <=7,5 t | Euro I |  | SPN23 | Urban Peak | 0.02 | 0 | 12 | 86 | 0.00018006 | 0.022457 | 1.544 | 7.5852 | -4.9623e-05 | 0.011486 | 0.18018 | -8.9553e+13 | 0 | 70 | 4.9626e+14
Heavy Duty Trucks | Diesel | Rigid <=7,5 t | Euro I |  | SPN23 | Urban Peak | 0.02 | 0.5 | 12 | 85 | 0.00243 | -0.15743 | 6.064 | 10.6864 | 0.00023246 | -0.010814 | 0.72073 | -8.9553e+13 | 0 | 70 | 5.7681e+14
Heavy Duty Trucks | Diesel | Rigid <=7,5 t | Euro I |  | SPN23 | Urban Peak | 0.02 | 1 | 12 | 83 | 0.0012911 | -0.081447 | 3.6572 | 3.941 | 9.7322e-05 | -0.0034547 | 0.36155 | -8.9553e+13 | 0 | 70 | 6.5123e+14
Heavy Duty Trucks | Diesel | Rigid <=7,5 t | Euro I |  | SPN23 | Urban Peak | 0.04 | 0 | 12 | 83 | 0.00028427 | 0.039481 | 2.3034 | 8.5318 | -5.8516e-05 | 0.01369 | 0.22091 | -8.9553e+13 | 0 | 70 | 6.6043e+14
Heavy Duty Trucks | Diesel | Rigid <=7,5 t | Euro I |  | SPN23 | Urban Peak | 0.04 | 0.5 | 12 | 77 | 0.00021342 | 0.051276 | 2.3522 | 5.8459 | -4.7926e-05 | 0.012459 | 0.18292 | -8.9553e+13 | 0 | 70 | 7.7204e+14
Heavy Duty Trucks | Diesel | Rigid <=7,5 t | Euro I |  | SPN23 | Urban Peak | 0.04 | 1 | 12 | 69 | 0.00010098 | 0.075187 | 2.8134 | 4.6978 | -4.5269e-05 | 0.013309 | 0.18943 | -8.9553e+13 | 0 | 69 | 8.5817e+14
Heavy Duty Trucks | Diesel | Rigid <=7,5 t | Euro I |  | SPN23 | Urban Peak | 0.06 | 0 | 12 | 75 | 0.0002141 | 0.050969 | 2.269 | 5.4216 | -4.6332e-05 | 0.011874 | 0.17403 | -8.9553e+13 | 0 | 70 | 8.0133e+14
Heavy Duty Trucks | Diesel | Rigid <=7,5 t | Euro I |  | SPN23 | Urban Peak | 0.06 | 0.5 | 12 | 62 | -1.7982e-05 | 0.070636 | 2.3507 | 3.0295 | -3.5665e-05 | 0.010586 | 0.15074 | -8.9553e+13 | 0 | 62 | 8.9689e+14
Heavy Duty Trucks | Diesel | Rigid <=7,5 t | Euro I |  | SPN23 | Urban Peak | 0.06 | 1 | 12 | 51 | 0.010641 | 0.81677 | 1.602 | 2.6985 | 0.00084599 | 0.07232 | -0.085399 | -8.9553e+13 | 0 | 51 | 1.0954e+15
Heavy Duty Trucks | Diesel | Rigid <=7,5 t | Euro I |  | SPN23 | Urban Off Peak | -0.06 | 0 | 12 | 86 | -2.8688e-06 | 9.6033e-05 | 3.0258 | -11.6629 | 0.0017809 | 0.016447 | 0.13817 | -8.9553e+13 | 0 | 70 | 2.5499e+13
Heavy Duty Trucks | Diesel | Rigid <=7,5 t | Euro I |  | SPN23 | Urban Off Peak | -0.06 | 0.5 | 12 | 86 | 3.2405e-05 | -0.011317 | 3.7567 | -15.2925 | 0.0023248 | 0.01136 | 0.2303 | -8.9553e+13 | 0 | 70 | 2.0951e+13
Heavy Duty Trucks | Diesel | Rigid <=7,5 t | Euro I |  | SPN23 | Urban Off Peak | -0.06 | 1 | 12 | 86 | 1.8686e-05 | -0.0060801 | 1.5128 | -6.2882 | 0.00095688 | 0.0032952 | 0.10245 | -8.9553e+13 | 0 | 70 | 1.9418e+13
Heavy Duty Trucks | Diesel | Rigid <=7,5 t | Euro I |  | SPN23 | Urban Off Peak | -0.04 | 0 | 12 | 86 | 0.0015255 | -0.14209 | 4.2176 | 11.7389 | 0.00033639 | -0.011213 | 0.97518 | -8.9553e+13 | 0 | 70 | 9.3244e+13
Heavy Duty Trucks | Diesel | Rigid <=7,5 t | Euro I |  | SPN23 | Urban Off Peak | -0.04 | 0.5 | 12 | 86 | 0.00026168 | -0.0089472 | 0.038335 | 13.4014 | 0.00046988 | -0.019843 | 0.43039 | -8.9553e+13 | 0 | 70 | 5.9028e+13
Heavy Duty Trucks | Diesel | Rigid <=7,5 t | Euro I |  | SPN23 | Urban Off Peak | -0.04 | 1 | 12 | 86 | -4.0231e-05 | 0.014645 | 3.8647 | -16.2144 | 0.0014899 | 0.02189 | 0.16253 | -8.9553e+13 | 0 | 70 | 4.4413e+13
Heavy Duty Trucks | Diesel | Rigid <=7,5 t | Euro I |  | SPN23 | Urban Off Peak | -0.02 | 0 | 12 | 86 | 0.011802 | -0.9014 | 28.2655 | 85.5915 | 0.0021783 | -0.090991 | 5.8353 | -8.9553e+13 | 0 | 70 | 2.1391e+14
Heavy Duty Trucks | Diesel | Rigid <=7,5 t | Euro I |  | SPN23 | Urban Off Peak | -0.02 | 0.5 | 12 | 86 | 0.0088105 | -0.67518 | 21.1445 | 72.1471 | 0.0018604 | -0.075566 | 4.4223 | -8.9553e+13 | 0 | 70 | 1.9634e+14
Heavy Duty Trucks | Diesel | Rigid <=7,5 t | Euro I |  | SPN23 | Urban Off Peak | -0.02 | 1 | 12 | 86 | 0.0043365 | -0.32363 | 10.0825 | 42.255 | 0.0011188 | -0.0447 | 2.2308 | -8.9553e+13 | 0 | 70 | 1.813e+14
Heavy Duty Trucks | Diesel | Rigid <=7,5 t | Euro I |  | SPN23 | Urban Off Peak | 0 | 0 | 12 | 86 | 0.00045177 | 0.045307 | 4.0419 | 35.2649 | -0.00017863 | 0.039105 | 0.69613 | -8.9553e+13 | 0 | 70 | 3.4765e+14
Heavy Duty Trucks | Diesel | Rigid <=7,5 t | Euro I |  | SPN23 | Urban Off Peak | 0 | 0.5 | 12 | 86 | 0.0042688 | -0.30489 | 11.7392 | 19.3714 | 0.00049393 | -0.017915 | 1.6272 | -8.9553e+13 | 0 | 70 | 3.7159e+14
Heavy Duty Trucks | Diesel | Rigid <=7,5 t | Euro I |  | SPN23 | Urban Off Peak | 0 | 1 | 12 | 86 | 0.0021961 | -0.15515 | 6.1146 | 9.8674 | 0.00024748 | -0.0087493 | 0.79127 | -8.9553e+13 | 0 | 70 | 3.9622e+14
Heavy Duty Trucks | Diesel | Rigid <=7,5 t | Euro I |  | SPN23 | Urban Off Peak | 0.02 | 0 | 12 | 86 | 0.00018006 | 0.022457 | 1.544 | 7.5852 | -4.9623e-05 | 0.011486 | 0.18018 | -8.9553e+13 | 0 | 70 | 4.9626e+14
Heavy Duty Trucks | Diesel | Rigid <=7,5 t | Euro I |  | SPN23 | Urban Off Peak | 0.02 | 0.5 | 12 | 85 | 0.00243 | -0.15743 | 6.064 | 10.6864 | 0.00023246 | -0.010814 | 0.72073 | -8.9553e+13 | 0 | 70 | 5.7681e+14
Heavy Duty Trucks | Diesel | Rigid <=7,5 t | Euro I |  | SPN23 | Urban Off Peak | 0.02 | 1 | 12 | 83 | 0.0012911 | -0.081447 | 3.6572 | 3.941 | 9.7322e-05 | -0.0034547 | 0.36155 | -8.9553e+13 | 0 | 70 | 6.5123e+14
Heavy Duty Trucks | Diesel | Rigid <=7,5 t | Euro I |  | SPN23 | Urban Off Peak | 0.04 | 0 | 12 | 83 | 0.00028427 | 0.039481 | 2.3034 | 8.5318 | -5.8516e-05 | 0.01369 | 0.22091 | -8.9553e+13 | 0 | 70 | 6.6043e+14
Heavy Duty Trucks | Diesel | Rigid <=7,5 t | Euro I |  | SPN23 | Urban Off Peak | 0.04 | 0.5 | 12 | 77 | 0.00021342 | 0.051276 | 2.3522 | 5.8459 | -4.7926e-05 | 0.012459 | 0.18292 | -8.9553e+13 | 0 | 70 | 7.7204e+14
Heavy Duty Trucks | Diesel | Rigid <=7,5 t | Euro I |  | SPN23 | Urban Off Peak | 0.04 | 1 | 12 | 69 | 0.00010098 | 0.075187 | 2.8134 | 4.6978 | -4.5269e-05 | 0.013309 | 0.18943 | -8.9553e+13 | 0 | 69 | 8.5817e+14
Heavy Duty Trucks | Diesel | Rigid <=7,5 t | Euro I |  | SPN23 | Urban Off Peak | 0.06 | 0 | 12 | 75 | 0.0002141 | 0.050969 | 2.269 | 5.4216 | -4.6332e-05 | 0.011874 | 0.17403 | -8.9553e+13 | 0 | 70 | 8.0133e+14
Heavy Duty Trucks | Diesel | Rigid <=7,5 t | Euro I |  | SPN23 | Urban Off Peak | 0.06 | 0.5 | 12 | 62 | -1.7982e-05 | 0.070636 | 2.3507 | 3.0295 | -3.5665e-05 | 0.010586 | 0.15074 | -8.9553e+13 | 0 | 62 | 8.9689e+14
Heavy Duty Trucks | Diesel | Rigid <=7,5 t | Euro I |  | SPN23 | Urban Off Peak | 0.06 | 1 | 12 | 51 | 0.010641 | 0.81677 | 1.602 | 2.6985 | 0.00084599 | 0.07232 | -0.085399 | -8.9553e+13 | 0 | 51 | 1.0954e+15
Heavy Duty Trucks | Diesel | Rigid <=7,5 t | Euro I |  | SPN23 | Rural | -0.06 | 0 | 12 | 86 | -2.8688e-06 | 9.6033e-05 | 3.0258 | -11.6629 | 0.0017809 | 0.016447 | 0.13817 | -3.8739e+13 | 0 | 70 | 1.103e+13
Heavy Duty Trucks | Diesel | Rigid <=7,5 t | Euro I |  | SPN23 | Rural | -0.06 | 0.5 | 12 | 86 | 3.2405e-05 | -0.011317 | 3.7567 | -15.2925 | 0.0023248 | 0.01136 | 0.2303 | -3.8739e+13 | 0 | 70 | 9.0628e+12
Heavy Duty Trucks | Diesel | Rigid <=7,5 t | Euro I |  | SPN23 | Rural | -0.06 | 1 | 12 | 86 | 1.8686e-05 | -0.0060801 | 1.5128 | -6.2882 | 0.00095688 | 0.0032952 | 0.10245 | -3.8739e+13 | 0 | 70 | 8.3999e+12
Heavy Duty Trucks | Diesel | Rigid <=7,5 t | Euro I |  | SPN23 | Rural | -0.04 | 0 | 12 | 86 | 0.0015255 | -0.14209 | 4.2176 | 11.7389 | 0.00033639 | -0.011213 | 0.97518 | -3.8739e+13 | 0 | 70 | 4.0335e+13
Heavy Duty Trucks | Diesel | Rigid <=7,5 t | Euro I |  | SPN23 | Rural | -0.04 | 0.5 | 12 | 86 | 0.00026168 | -0.0089472 | 0.038335 | 13.4014 | 0.00046988 | -0.019843 | 0.43039 | -3.8739e+13 | 0 | 70 | 2.5534e+13
Heavy Duty Trucks | Diesel | Rigid <=7,5 t | Euro I |  | SPN23 | Rural | -0.04 | 1 | 12 | 86 | -4.0231e-05 | 0.014645 | 3.8647 | -16.2144 | 0.0014899 | 0.02189 | 0.16253 | -3.8739e+13 | 0 | 70 | 1.9212e+13
Heavy Duty Trucks | Diesel | Rigid <=7,5 t | Euro I |  | SPN23 | Rural | -0.02 | 0 | 12 | 86 | 0.011802 | -0.9014 | 28.2655 | 85.5915 | 0.0021783 | -0.090991 | 5.8353 | -3.8739e+13 | 0 | 70 | 9.2534e+13
Heavy Duty Trucks | Diesel | Rigid <=7,5 t | Euro I |  | SPN23 | Rural | -0.02 | 0.5 | 12 | 86 | 0.0088105 | -0.67518 | 21.1445 | 72.1471 | 0.0018604 | -0.075566 | 4.4223 | -3.8739e+13 | 0 | 70 | 8.493e+13
Heavy Duty Trucks | Diesel | Rigid <=7,5 t | Euro I |  | SPN23 | Rural | -0.02 | 1 | 12 | 86 | 0.0043365 | -0.32363 | 10.0825 | 42.255 | 0.0011188 | -0.0447 | 2.2308 | -3.8739e+13 | 0 | 70 | 7.8427e+13
Heavy Duty Trucks | Diesel | Rigid <=7,5 t | Euro I |  | SPN23 | Rural | 0 | 0 | 12 | 86 | 0.00045177 | 0.045307 | 4.0419 | 35.2649 | -0.00017863 | 0.039105 | 0.69613 | -3.8739e+13 | 0 | 70 | 1.5038e+14
Heavy Duty Trucks | Diesel | Rigid <=7,5 t | Euro I |  | SPN23 | Rural | 0 | 0.5 | 12 | 86 | 0.0042688 | -0.30489 | 11.7392 | 19.3714 | 0.00049393 | -0.017915 | 1.6272 | -3.8739e+13 | 0 | 70 | 1.6074e+14
Heavy Duty Trucks | Diesel | Rigid <=7,5 t | Euro I |  | SPN23 | Rural | 0 | 1 | 12 | 86 | 0.0021961 | -0.15515 | 6.1146 | 9.8674 | 0.00024748 | -0.0087493 | 0.79127 | -3.8739e+13 | 0 | 70 | 1.7139e+14
Heavy Duty Trucks | Diesel | Rigid <=7,5 t | Euro I |  | SPN23 | Rural | 0.02 | 0 | 12 | 86 | 0.00018006 | 0.022457 | 1.544 | 7.5852 | -4.9623e-05 | 0.011486 | 0.18018 | -3.8739e+13 | 0 | 70 | 2.1467e+14
Heavy Duty Trucks | Diesel | Rigid <=7,5 t | Euro I |  | SPN23 | Rural | 0.02 | 0.5 | 12 | 85 | 0.00243 | -0.15743 | 6.064 | 10.6864 | 0.00023246 | -0.010814 | 0.72073 | -3.8739e+13 | 0 | 70 | 2.4952e+14
Heavy Duty Trucks | Diesel | Rigid <=7,5 t | Euro I |  | SPN23 | Rural | 0.02 | 1 | 12 | 83 | 0.0012911 | -0.081447 | 3.6572 | 3.941 | 9.7322e-05 | -0.0034547 | 0.36155 | -3.8739e+13 | 0 | 70 | 2.8171e+14
Heavy Duty Trucks | Diesel | Rigid <=7,5 t | Euro I |  | SPN23 | Rural | 0.04 | 0 | 12 | 83 | 0.00028427 | 0.039481 | 2.3034 | 8.5318 | -5.8516e-05 | 0.01369 | 0.22091 | -3.8739e+13 | 0 | 70 | 2.8569e+14
Heavy Duty Trucks | Diesel | Rigid <=7,5 t | Euro I |  | SPN23 | Rural | 0.04 | 0.5 | 12 | 77 | 0.00021342 | 0.051276 | 2.3522 | 5.8459 | -4.7926e-05 | 0.012459 | 0.18292 | -3.8739e+13 | 0 | 70 | 3.3396e+14
Heavy Duty Trucks | Diesel | Rigid <=7,5 t | Euro I |  | SPN23 | Rural | 0.04 | 1 | 12 | 69 | 0.00010098 | 0.075187 | 2.8134 | 4.6978 | -4.5269e-05 | 0.013309 | 0.18943 | -3.8739e+13 | 0 | 69 | 3.7122e+14
Heavy Duty Trucks | Diesel | Rigid <=7,5 t | Euro I |  | SPN23 | Rural | 0.06 | 0 | 12 | 75 | 0.0002141 | 0.050969 | 2.269 | 5.4216 | -4.6332e-05 | 0.011874 | 0.17403 | -3.8739e+13 | 0 | 70 | 3.4664e+14
Heavy Duty Trucks | Diesel | Rigid <=7,5 t | Euro I |  | SPN23 | Rural | 0.06 | 0.5 | 12 | 62 | -1.7982e-05 | 0.070636 | 2.3507 | 3.0295 | -3.5665e-05 | 0.010586 | 0.15074 | -3.8739e+13 | 0 | 62 | 387973366780475
Heavy Duty Trucks | Diesel | Rigid <=7,5 t | Euro I |  | SPN23 | Rural | 0.06 | 1 | 12 | 51 | 0.010641 | 0.81677 | 1.602 | 2.6985 | 0.00084599 | 0.07232 | -0.085399 | -3.8739e+13 | 0 | 51 | 4.7386e+14
Heavy Duty Trucks | Diesel | Rigid <=7,5 t | Euro I |  | SPN23 | Highway | -0.06 | 0 | 12 | 86 | -2.8688e-06 | 9.6033e-05 | 3.0258 | -11.6629 | 0.0017809 | 0.016447 | 0.13817 | -4.0049e+13 | 0 | 70 | 1.1403e+13
Heavy Duty Trucks | Diesel | Rigid <=7,5 t | Euro I |  | SPN23 | Highway | -0.06 | 0.5 | 12 | 86 | 3.2405e-05 | -0.011317 | 3.7567 | -15.2925 | 0.0023248 | 0.01136 | 0.2303 | -4.0049e+13 | 0 | 70 | 9.3693e+12
Heavy Duty Trucks | Diesel | Rigid <=7,5 t | Euro I |  | SPN23 | Highway | -0.06 | 1 | 12 | 86 | 1.8686e-05 | -0.0060801 | 1.5128 | -6.2882 | 0.00095688 | 0.0032952 | 0.10245 | -4.0049e+13 | 0 | 70 | 8.684e+12
Heavy Duty Trucks | Diesel | Rigid <=7,5 t | Euro I |  | SPN23 | Highway | -0.04 | 0 | 12 | 86 | 0.0015255 | -0.14209 | 4.2176 | 11.7389 | 0.00033639 | -0.011213 | 0.97518 | -4.0049e+13 | 0 | 70 | 4.1699e+13
Heavy Duty Trucks | Diesel | Rigid <=7,5 t | Euro I |  | SPN23 | Highway | -0.04 | 0.5 | 12 | 86 | 0.00026168 | -0.0089472 | 0.038335 | 13.4014 | 0.00046988 | -0.019843 | 0.43039 | -4.0049e+13 | 0 | 70 | 2.6397e+13
Heavy Duty Trucks | Diesel | Rigid <=7,5 t | Euro I |  | SPN23 | Highway | -0.04 | 1 | 12 | 86 | -4.0231e-05 | 0.014645 | 3.8647 | -16.2144 | 0.0014899 | 0.02189 | 0.16253 | -4.0049e+13 | 0 | 70 | 1.9862e+13
Heavy Duty Trucks | Diesel | Rigid <=7,5 t | Euro I |  | SPN23 | Highway | -0.02 | 0 | 12 | 86 | 0.011802 | -0.9014 | 28.2655 | 85.5915 | 0.0021783 | -0.090991 | 5.8353 | -4.0049e+13 | 0 | 70 | 9.5663e+13
Heavy Duty Trucks | Diesel | Rigid <=7,5 t | Euro I |  | SPN23 | Highway | -0.02 | 0.5 | 12 | 86 | 0.0088105 | -0.67518 | 21.1445 | 72.1471 | 0.0018604 | -0.075566 | 4.4223 | -4.0049e+13 | 0 | 70 | 8.7802e+13
Heavy Duty Trucks | Diesel | Rigid <=7,5 t | Euro I |  | SPN23 | Highway | -0.02 | 1 | 12 | 86 | 0.0043365 | -0.32363 | 10.0825 | 42.255 | 0.0011188 | -0.0447 | 2.2308 | -4.0049e+13 | 0 | 70 | 8.1079e+13
Heavy Duty Trucks | Diesel | Rigid <=7,5 t | Euro I |  | SPN23 | Highway | 0 | 0 | 12 | 86 | 0.00045177 | 0.045307 | 4.0419 | 35.2649 | -0.00017863 | 0.039105 | 0.69613 | -4.0049e+13 | 0 | 70 | 1.5547e+14
Heavy Duty Trucks | Diesel | Rigid <=7,5 t | Euro I |  | SPN23 | Highway | 0 | 0.5 | 12 | 86 | 0.0042688 | -0.30489 | 11.7392 | 19.3714 | 0.00049393 | -0.017915 | 1.6272 | -4.0049e+13 | 0 | 70 | 1.6617e+14
Heavy Duty Trucks | Diesel | Rigid <=7,5 t | Euro I |  | SPN23 | Highway | 0 | 1 | 12 | 86 | 0.0021961 | -0.15515 | 6.1146 | 9.8674 | 0.00024748 | -0.0087493 | 0.79127 | -4.0049e+13 | 0 | 70 | 1.7719e+14
Heavy Duty Trucks | Diesel | Rigid <=7,5 t | Euro I |  | SPN23 | Highway | 0.02 | 0 | 12 | 86 | 0.00018006 | 0.022457 | 1.544 | 7.5852 | -4.9623e-05 | 0.011486 | 0.18018 | -4.0049e+13 | 0 | 70 | 2.2193e+14
Heavy Duty Trucks | Diesel | Rigid <=7,5 t | Euro I |  | SPN23 | Highway | 0.02 | 0.5 | 12 | 85 | 0.00243 | -0.15743 | 6.064 | 10.6864 | 0.00023246 | -0.010814 | 0.72073 | -4.0049e+13 | 0 | 70 | 2.5795e+14
Heavy Duty Trucks | Diesel | Rigid <=7,5 t | Euro I |  | SPN23 | Highway | 0.02 | 1 | 12 | 83 | 0.0012911 | -0.081447 | 3.6572 | 3.941 | 9.7322e-05 | -0.0034547 | 0.36155 | -4.0049e+13 | 0 | 70 | 2.9123e+14
Heavy Duty Trucks | Diesel | Rigid <=7,5 t | Euro I |  | SPN23 | Highway | 0.04 | 0 | 12 | 83 | 0.00028427 | 0.039481 | 2.3034 | 8.5318 | -5.8516e-05 | 0.01369 | 0.22091 | -4.0049e+13 | 0 | 70 | 2.9535e+14
Heavy Duty Trucks | Diesel | Rigid <=7,5 t | Euro I |  | SPN23 | Highway | 0.04 | 0.5 | 12 | 77 | 0.00021342 | 0.051276 | 2.3522 | 5.8459 | -4.7926e-05 | 0.012459 | 0.18292 | -4.0049e+13 | 0 | 70 | 3.4526e+14
Heavy Duty Trucks | Diesel | Rigid <=7,5 t | Euro I |  | SPN23 | Highway | 0.04 | 1 | 12 | 69 | 0.00010098 | 0.075187 | 2.8134 | 4.6978 | -4.5269e-05 | 0.013309 | 0.18943 | -4.0049e+13 | 0 | 69 | 3.8378e+14
Heavy Duty Trucks | Diesel | Rigid <=7,5 t | Euro I |  | SPN23 | Highway | 0.06 | 0 | 12 | 75 | 0.0002141 | 0.050969 | 2.269 | 5.4216 | -4.6332e-05 | 0.011874 | 0.17403 | -4.0049e+13 | 0 | 70 | 3.5836e+14
Heavy Duty Trucks | Diesel | Rigid <=7,5 t | Euro I |  | SPN23 | Highway | 0.06 | 0.5 | 12 | 62 | -1.7982e-05 | 0.070636 | 2.3507 | 3.0295 | -3.5665e-05 | 0.010586 | 0.15074 | -4.0049e+13 | 0 | 62 | 4.0109e+14
Heavy Duty Trucks | Diesel | Rigid <=7,5 t | Euro I |  | SPN23 | Highway | 0.06 | 1 | 12 | 51 | 0.010641 | 0.81677 | 1.602 | 2.6985 | 0.00084599 | 0.07232 | -0.085399 | -4.0049e+13 | 0 | 51 | 4.8988e+14
Heavy Duty Trucks | Diesel | Rigid <=7,5 t | Euro II |  | CO |  | -0.06 | 0 | 12 | 86 | -1.8988e-05 | 0.0093312 | 1.4189 | -4.8618 | 0.0044728 | 0.083444 | 0.18636 | 0% | 0 | 70 | 0.068335
Heavy Duty Trucks | Diesel | Rigid <=7,5 t | Euro II |  | CO |  | -0.06 | 0.5 | 12 | 86 | -4.5157e-06 | 0.00084679 | 1.2485 | -5.5127 | 0.0036328 | 0.036801 | 0.4349 | 0% | 0 | 70 | 0.057991
Heavy Duty Trucks | Diesel | Rigid <=7,5 t | Euro II |  | CO |  | -0.06 | 1 | 12 | 86 | 1.0153e-06 | -0.0011997 | 1.2634 | -5.8013 | 0.003563 | 0.027229 | 0.46964 | 0% | 0 | 70 | 0.055537
Heavy Duty Trucks | Diesel | Rigid <=7,5 t | Euro II |  | CO |  | -0.04 | 0 | 12 | 86 | 0.00029442 | -0.028125 | 0.86546 | 1.6712 | 0.00029814 | -0.0081277 | 1.0647 | 0% | 0 | 70 | 0.18565
Heavy Duty Trucks | Diesel | Rigid <=7,5 t | Euro II |  | CO |  | -0.04 | 0.5 | 12 | 86 | -2.2303e-05 | 0.037297 | 2.0722 | -4.5417 | 0.0048678 | 0.17758 | 0.095806 | 0% | 0 | 70 | 0.12394
Heavy Duty Trucks | Diesel | Rigid <=7,5 t | Euro II |  | CO |  | -0.04 | 1 | 12 | 86 | 8.9987e-05 | -0.0058331 | 0.19198 | 2.9203 | 0.00067665 | -0.024133 | 0.71803 | 0% | 0 | 70 | 0.1136
Heavy Duty Trucks | Diesel | Rigid <=7,5 t | Euro II |  | CO |  | -0.02 | 0 | 12 | 86 | 4.1374e-16 | -2.5458e-14 | 2.8728 | 1.0798e-10 | -0.0020555 | 0.27469 | 0.38609 | 0% | 0 | 70 | 0.30105
Heavy Duty Trucks | Diesel | Rigid <=7,5 t | Euro II |  | CO |  | -0.02 | 0.5 | 12 | 86 | 0.024273 | -1.7713 | 48.6989 | 280.4853 | 0.041604 | -1.911 | 80.76 | 0% | 0 | 70 | 0.31589
Heavy Duty Trucks | Diesel | Rigid <=7,5 t | Euro II |  | CO |  | -0.02 | 1 | 12 | 86 | 0.00028468 | -0.02228 | 0.65611 | 2.7977 | 0.0003956 | -0.0166 | 0.87268 | 0% | 0 | 70 | 0.32223
Heavy Duty Trucks | Diesel | Rigid <=7,5 t | Euro II |  | CO |  | 0 | 0 | 12 | 86 | 0.00077178 | -0.022269 | 0.70237 | 3.9017 | 0.0017214 | -0.033756 | 1.0724 | 0% | 0 | 70 | 0.41725
Heavy Duty Trucks | Diesel | Rigid <=7,5 t | Euro II |  | CO |  | 0 | 0.5 | 12 | 86 | 0.00053958 | -0.016637 | 0.41744 | 2.1396 | 0.0011058 | -0.026722 | 0.62461 | 0% | 0 | 70 | 0.46192
Heavy Duty Trucks | Diesel | Rigid <=7,5 t | Euro II |  | CO |  | 0 | 1 | 12 | 86 | 0.00074777 | -0.0291 | 0.59422 | 2.5887 | 0.0013838 | -0.046052 | 0.87065 | 0% | 0 | 70 | 0.51005
Heavy Duty Trucks | Diesel | Rigid <=7,5 t | Euro II |  | CO |  | 0.02 | 0 | 12 | 86 | 0.00057385 | -0.0084975 | 0.40794 | 3.131 | 0.0010322 | -0.0094864 | 0.56557 | 0% | 0 | 70 | 0.53829
Heavy Duty Trucks | Diesel | Rigid <=7,5 t | Euro II |  | CO |  | 0.02 | 0.5 | 12 | 86 | 0.00046005 | -0.0072276 | -0.17464 | 3.6591 | 0.0010846 | -0.039738 | 0.41152 | 0% | 0 | 70 | 0.55224
Heavy Duty Trucks | Diesel | Rigid <=7,5 t | Euro II |  | CO |  | 0.02 | 1 | 12 | 84 | 0.0011994 | 0.037232 | -1.0666 | 6.4703 | 0.0035788 | -0.067717 | 0.36509 | 0% | 0 | 70 | 0.57057
Heavy Duty Trucks | Diesel | Rigid <=7,5 t | Euro II |  | CO |  | 0.04 | 0 | 12 | 84 | 0.0005009 | 0.11658 | 0.099813 | -9.1031 | 0.0023487 | 0.13539 | -1.2916 | 0% | 0 | 70 | 0.53747
Heavy Duty Trucks | Diesel | Rigid <=7,5 t | Euro II |  | CO |  | 0.04 | 0.5 | 12 | 80 | 0.00020754 | -0.012295 | 2.0844 | 1.5492 | 0.00028411 | 0.022099 | 1.1769 | 0% | 0 | 70 | 0.54977
Heavy Duty Trucks | Diesel | Rigid <=7,5 t | Euro II |  | CO |  | 0.04 | 1 | 12 | 73 | -0.0013318 | 0.33838 | 1.4153 | -2.8555 | 0.003829 | 0.21209 | -0.034615 | 0% | 0 | 70 | 0.55208
Heavy Duty Trucks | Diesel | Rigid <=7,5 t | Euro II |  | CO |  | 0.06 | 0 | 12 | 79 | -9.8082e-05 | 0.074933 | 2.3617 | 3.6378 | 0.00085394 | 0.11189 | 1.1204 | 0% | 0 | 70 | 0.54641
Heavy Duty Trucks | Diesel | Rigid <=7,5 t | Euro II |  | CO |  | 0.06 | 0.5 | 12 | 68 | -0.0010882 | 0.28844 | 2.9293 | 0.2224 | 0.0032482 | 0.21354 | 0.75594 | 0% | 0 | 68 | 0.57811
Heavy Duty Trucks | Diesel | Rigid <=7,5 t | Euro II |  | CO |  | 0.06 | 1 | 12 | 51 | 7.1492e-05 | -0.0047318 | -0.083158 | 7.3221 | 0.0001465 | -0.014932 | 0.38785 | 0% | 0 | 51 | 0.68642
Heavy Duty Trucks | Diesel | Rigid <=7,5 t | Euro II |  | NOx |  | -0.06 | 0 | 12 | 86 | -1.5199e-05 | 0.0057431 | 2.0822 | -7.3882 | 0.0017286 | 0.022273 | 0.087254 | 0% | 0 | 70 | 0.22776
Heavy Duty Trucks | Diesel | Rigid <=7,5 t | Euro II |  | NOx |  | -0.06 | 0.5 | 12 | 86 | 5.7969e-07 | -0.00054286 | 1.1544 | -4.4421 | 0.00099116 | 0.0084091 | 0.077812 | 0% | 0 | 70 | 0.19116
Heavy Duty Trucks | Diesel | Rigid <=7,5 t | Euro II |  | NOx |  | -0.06 | 1 | 12 | 86 | 3.4189e-06 | -0.0015264 | 1.2317 | -4.8169 | 0.0010845 | 0.0080253 | 0.091614 | 0% | 0 | 70 | 0.17978
Heavy Duty Trucks | Diesel | Rigid <=7,5 t | Euro II |  | NOx |  | -0.04 | 0 | 12 | 86 | 0.00041701 | -0.015341 | 0.44292 | 4.2539 | 0.00048516 | -0.0098075 | 0.26358 | 0% | 0 | 70 | 0.75378
Heavy Duty Trucks | Diesel | Rigid <=7,5 t | Euro II |  | NOx |  | -0.04 | 0.5 | 12 | 86 | -2.6052e-05 | 0.022901 | 1.6936 | -4.7667 | 0.00098959 | 0.028799 | 0.020004 | 0% | 0 | 70 | 0.4504
Heavy Duty Trucks | Diesel | Rigid <=7,5 t | Euro II |  | NOx |  | -0.04 | 1 | 12 | 86 | -0.00020722 | 0.025082 | 2.1841 | -1.6627 | 0.0011923 | 0.028887 | 0.23934 | 0% | 0 | 70 | 0.35794
Heavy Duty Trucks | Diesel | Rigid <=7,5 t | Euro II |  | NOx |  | -0.02 | 0 | 12 | 86 | 0.00034065 | 0.0169 | 2.2651 | 4.3324 | -0.00029568 | 0.060377 | 0.037614 | 0% | 0 | 70 | 1.8397
Heavy Duty Trucks | Diesel | Rigid <=7,5 t | Euro II |  | NOx |  | -0.02 | 0.5 | 12 | 86 | 0.00019263 | 0.016954 | 2.0372 | 7.0435 | -0.00021296 | 0.050335 | 0.12224 | 0% | 0 | 70 | 1.6404
Heavy Duty Trucks | Diesel | Rigid <=7,5 t | Euro II |  | NOx |  | -0.02 | 1 | 12 | 86 | 3.0266e-17 | 1.5283e-15 | 13.4488 | -1.5737e-11 | -0.0018236 | 0.25207 | 0.45057 | 0% | 0 | 70 | 1.4683
Heavy Duty Trucks | Diesel | Rigid <=7,5 t | Euro II |  | NOx |  | 0 | 0 | 12 | 86 | 0.00038533 | 0.030669 | 2.9595 | 30.9363 | -0.00017102 | 0.034631 | 0.81844 | 0% | 0 | 70 | 3.0925
Heavy Duty Trucks | Diesel | Rigid <=7,5 t | Euro II |  | NOx |  | 0 | 0.5 | 12 | 86 | 0.00026934 | 0.030197 | 2.4435 | 16.6707 | -0.00013091 | 0.029569 | 0.46192 | 0% | 0 | 70 | 3.235
Heavy Duty Trucks | Diesel | Rigid <=7,5 t | Euro II |  | NOx |  | 0 | 1 | 12 | 86 | 0.00020654 | 0.032598 | 2.3718 | 12.4238 | -0.00011075 | 0.027394 | 0.35952 | 0% | 0 | 70 | 3.3689
Heavy Duty Trucks | Diesel | Rigid <=7,5 t | Euro II |  | NOx |  | 0.02 | 0 | 12 | 86 | 0.00045236 | 0.0729 | 4.4091 | 17.0954 | -0.00017314 | 0.042873 | 0.64399 | 0% | 0 | 70 | 4.281
Heavy Duty Trucks | Diesel | Rigid <=7,5 t | Euro II |  | NOx |  | 0.02 | 0.5 | 12 | 86 | 0.00012885 | 0.050606 | 2.0738 | 28.9939 | 1.0986e-05 | 0.010605 | 0.63028 | 0% | 0 | 70 | 4.6701
Heavy Duty Trucks | Diesel | Rigid <=7,5 t | Euro II |  | NOx |  | 0.02 | 1 | 12 | 84 | 0.00052473 | 0.080518 | 1.5331 | 12.8467 | 8.1169e-05 | 0.018451 | 0.25694 | 0% | 0 | 70 | 5.0991
Heavy Duty Trucks | Diesel | Rigid <=7,5 t | Euro II |  | NOx |  | 0.04 | 0 | 12 | 84 | 0.010174 | -0.23749 | 3.6392 | 20.7946 | 0.0019378 | -0.046709 | 0.83243 | 0% | 0 | 70 | 5.2654
Heavy Duty Trucks | Diesel | Rigid <=7,5 t | Euro II |  | NOx |  | 0.04 | 0.5 | 12 | 80 | 0.0016324 | 0.25014 | 0.38444 | 9.2416 | 0.00031228 | 0.040731 | -0.0088282 | 0% | 0 | 70 | 5.9519
Heavy Duty Trucks | Diesel | Rigid <=7,5 t | Euro II |  | NOx |  | 0.04 | 1 | 12 | 73 | 0.06263 | -0.9844 | 14.921 | 18.2497 | 0.0090513 | -0.13744 | 1.8031 | 0% | 0 | 70 | 6.9294
Heavy Duty Trucks | Diesel | Rigid <=7,5 t | Euro II |  | NOx |  | 0.06 | 0 | 12 | 79 | 0.0024706 | 0.55517 | 1.1988 | 23.5224 | 0.00042615 | 0.089404 | 0.056467 | 0% | 0 | 70 | 6.2482
Heavy Duty Trucks | Diesel | Rigid <=7,5 t | Euro II |  | NOx |  | 0.06 | 0.5 | 12 | 68 | 0.015828 | -0.38106 | 6.1322 | 18.6205 | 0.0020753 | -0.049276 | 0.83396 | 0% | 0 | 68 | 7.5825
Heavy Duty Trucks | Diesel | Rigid <=7,5 t | Euro II |  | NOx |  | 0.06 | 1 | 12 | 51 | 0.0013729 | -0.126 | 2.4418 | 26.6839 | 0.00019991 | -0.01974 | 0.50088 | 0% | 0 | 51 | 7.763
Heavy Duty Trucks | Diesel | Rigid <=7,5 t | Euro II |  | VOC |  | -0.06 | 0 | 12 | 86 | -1.559e-17 | 4.5072e-15 | 2.6707 | 1.3175e-12 | 0.005962 | 0.51945 | 2.7165 | 0% | 0 | 70 | 0.039108
Heavy Duty Trucks | Diesel | Rigid <=7,5 t | Euro II |  | VOC |  | -0.06 | 0.5 | 12 | 86 | 1.3664e-05 | -0.0044121 | 0.42341 | 2.229 | -0.00014365 | 0.081283 | 1.1525 | 0% | 0 | 70 | 0.034757
Heavy Duty Trucks | Diesel | Rigid <=7,5 t | Euro II |  | VOC |  | -0.06 | 1 | 12 | 86 | 1.1496e-05 | -0.0037583 | 0.36693 | 1.9969 | -0.00012198 | 0.074068 | 1.0107 | 0% | 0 | 70 | 0.033711
Heavy Duty Trucks | Diesel | Rigid <=7,5 t | Euro II |  | VOC |  | -0.04 | 0 | 12 | 86 | -4.489e-13 | -1.1401e-11 | 2.9318 | 2.4964e-05 | -0.0035201 | 0.83581 | -0.0030921 | 0% | 0 | 70 | 0.071065
Heavy Duty Trucks | Diesel | Rigid <=7,5 t | Euro II |  | VOC |  | -0.04 | 0.5 | 12 | 86 | -2.8054e-05 | 0.04468 | 2.5066 | -5.7208 | 0.014218 | 0.51538 | 0.43491 | 0% | 0 | 70 | 0.050999
Heavy Duty Trucks | Diesel | Rigid <=7,5 t | Euro II |  | VOC |  | -0.04 | 1 | 12 | 86 | 2.207e-05 | -0.0071291 | 0.6506 | 3.6137 | -0.00047747 | 0.11462 | 1.6888 | 0% | 0 | 70 | 0.042229
Heavy Duty Trucks | Diesel | Rigid <=7,5 t | Euro II |  | VOC |  | -0.02 | 0 | 12 | 86 | 8.9095e-06 | 0.0096207 | 0.49753 | 2.4865 | 0.001009 | 0.10483 | 1.0487 | 0% | 0 | 70 | 0.093781
Heavy Duty Trucks | Diesel | Rigid <=7,5 t | Euro II |  | VOC |  | -0.02 | 0.5 | 12 | 86 | 0.00048484 | 0.10242 | 0.6036 | -3.7601 | 0.019631 | 0.26898 | -1.2417 | 0% | 0 | 70 | 0.088728
Heavy Duty Trucks | Diesel | Rigid <=7,5 t | Euro II |  | VOC |  | -0.02 | 1 | 12 | 86 | 4.4773e-17 | 3.6544e-15 | 2.9045 | 4.4322e-12 | -0.0023628 | 0.64369 | 1.5177 | 0% | 0 | 70 | 0.082991
Heavy Duty Trucks | Diesel | Rigid <=7,5 t | Euro II |  | VOC |  | 0 | 0 | 12 | 86 | -0.00018612 | 0.070644 | 1.7876 | 2.76 | 0.0061634 | 0.39577 | 2.1978 | 0% | 0 | 70 | 0.097501
Heavy Duty Trucks | Diesel | Rigid <=7,5 t | Euro II |  | VOC |  | 0 | 0.5 | 12 | 86 | -7.698e-05 | 0.036897 | 1.2378 | 2.6689 | 0.0033744 | 0.25421 | 1.6882 | 0% | 0 | 70 | 0.096662
Heavy Duty Trucks | Diesel | Rigid <=7,5 t | Euro II |  | VOC |  | 0 | 1 | 12 | 86 | -3.9088e-05 | 0.027245 | 1.0978 | 2.8383 | 0.0025507 | 0.22009 | 1.5906 | 0% | 0 | 70 | 0.096762
Heavy Duty Trucks | Diesel | Rigid <=7,5 t | Euro II |  | VOC |  | 0.02 | 0 | 12 | 86 | -3.4335e-05 | 0.027505 | 1.1377 | 2.9997 | 0.0023623 | 0.21233 | 1.5711 | 0% | 0 | 70 | 0.10488
Heavy Duty Trucks | Diesel | Rigid <=7,5 t | Euro II |  | VOC |  | 0.02 | 0.5 | 12 | 86 | -1.1974e-05 | 0.0020753 | 0.39945 | 2.0664 | -0.00030116 | 0.07214 | 0.73195 | 0% | 0 | 70 | 0.11973
Heavy Duty Trucks | Diesel | Rigid <=7,5 t | Euro II |  | VOC |  | 0.02 | 1 | 12 | 84 | 2.3935e-06 | 0.0033513 | 0.41132 | 2.2738 | -0.00023764 | 0.082124 | 0.72823 | 0% | 0 | 70 | 0.12991
Heavy Duty Trucks | Diesel | Rigid <=7,5 t | Euro II |  | VOC |  | 0.04 | 0 | 12 | 84 | 6.6319e-17 | 1.9354e-16 | 1.8732 | 3.988e-12 | -0.0019438 | 0.32435 | 1.0637 | 0% | 0 | 70 | 0.13152
Heavy Duty Trucks | Diesel | Rigid <=7,5 t | Euro II |  | VOC |  | 0.04 | 0.5 | 12 | 80 | 1.0156e-14 | -6.0115e-13 | 2.691 | 1.337e-09 | -0.0038311 | 0.50985 | 1.1849 | 0% | 0 | 70 | 0.14866
Heavy Duty Trucks | Diesel | Rigid <=7,5 t | Euro II |  | VOC |  | 0.04 | 1 | 12 | 73 | 6.8397e-16 | -2.4208e-14 | 1.8991 | 4.3813e-11 | -0.0026088 | 0.33943 | 1.0678 | 0% | 0 | 70 | 0.15767
Heavy Duty Trucks | Diesel | Rigid <=7,5 t | Euro II |  | VOC |  | 0.06 | 0 | 12 | 79 | 4.131e-18 | -1.6619e-16 | 2.6996 | 4.5684e-13 | -0.003781 | 0.50417 | 1.0244 | 0% | 0 | 70 | 0.15175
Heavy Duty Trucks | Diesel | Rigid <=7,5 t | Euro II |  | VOC |  | 0.06 | 0.5 | 12 | 68 | 1.1195e-05 | 0.0044205 | 0.44946 | 2.4372 | -0.00030313 | 0.087487 | 0.70193 | 0% | 0 | 68 | 0.15957
Heavy Duty Trucks | Diesel | Rigid <=7,5 t | Euro II |  | VOC |  | 0.06 | 1 | 12 | 51 | 0.00024717 | 0.023232 | 1.7987 | -1.6003 | -0.0025069 | 0.467 | -0.45996 | 0% | 0 | 51 | 0.21353
Heavy Duty Trucks | Diesel | Rigid <=7,5 t | Euro II |  | PM Exhaust |  | -0.06 | 0 | 12 | 86 | -0.00013862 | 0.052716 | 1.0357 | 0.79611 | 0.045137 | 1.5917 | 3.2878 | 0% | 0 | 70 | 0.012082
Heavy Duty Trucks | Diesel | Rigid <=7,5 t | Euro II |  | PM Exhaust |  | -0.06 | 0.5 | 12 | 86 | -9.8494e-06 | 0.011101 | 0.55997 | -1.9471 | 0.014448 | 0.44541 | 2.1381 | 0% | 0 | 70 | 0.012112
Heavy Duty Trucks | Diesel | Rigid <=7,5 t | Euro II |  | PM Exhaust |  | -0.06 | 1 | 12 | 86 | -1.2945e-05 | 0.011847 | 0.67037 | -2.4684 | 0.016156 | 0.46899 | 2.4607 | 0% | 0 | 70 | 0.01224
Heavy Duty Trucks | Diesel | Rigid <=7,5 t | Euro II |  | PM Exhaust |  | -0.04 | 0 | 12 | 86 | 6.5272e-05 | -0.0070396 | 0.2768 | 0.14659 | 0.00048119 | 0.0028843 | 3.3204 | 0% | 0 | 70 | 0.01802
Heavy Duty Trucks | Diesel | Rigid <=7,5 t | Euro II |  | PM Exhaust |  | -0.04 | 0.5 | 12 | 86 | 0.00017122 | -0.0117 | 0.5071 | 2.383 | 0.0078906 | -0.21769 | 10.5717 | 0% | 0 | 70 | 0.016505
Heavy Duty Trucks | Diesel | Rigid <=7,5 t | Euro II |  | PM Exhaust |  | -0.04 | 1 | 12 | 86 | 6.4422e-05 | -0.0071843 | 0.39092 | 0.37411 | 0.0016489 | -0.0029496 | 5.1364 | 0% | 0 | 70 | 0.016067
Heavy Duty Trucks | Diesel | Rigid <=7,5 t | Euro II |  | PM Exhaust |  | -0.02 | 0 | 12 | 86 | 0.00026388 | -0.026873 | 1.1048 | 0.12414 | 0.00047251 | 0.032813 | 11.1472 | 0% | 0 | 70 | 0.032898
Heavy Duty Trucks | Diesel | Rigid <=7,5 t | Euro II |  | PM Exhaust |  | -0.02 | 0.5 | 12 | 86 | 0.00011272 | -0.012533 | 0.51727 | 0.0046898 | 3.4259e-05 | 0.010319 | 5.0151 | 0% | 0 | 70 | 0.032573
Heavy Duty Trucks | Diesel | Rigid <=7,5 t | Euro II |  | PM Exhaust |  | -0.02 | 1 | 12 | 86 | 6.3555e-05 | -0.0073272 | 0.30863 | 0.0018224 | 1.4687e-05 | 0.0052657 | 2.8162 | 0% | 0 | 70 | 0.032909
Heavy Duty Trucks | Diesel | Rigid <=7,5 t | Euro II |  | PM Exhaust |  | 0 | 0 | 12 | 86 | 0.00024877 | -0.018771 | 0.85453 | 0.67372 | 0.0017452 | -0.034024 | 8.728 | 0% | 0 | 70 | 0.051629
Heavy Duty Trucks | Diesel | Rigid <=7,5 t | Euro II |  | PM Exhaust |  | 0 | 0.5 | 12 | 86 | 0.00013948 | -0.011062 | 0.53994 | 0.26314 | 0.00070661 | -0.0038685 | 4.8748 | 0% | 0 | 70 | 0.056136
Heavy Duty Trucks | Diesel | Rigid <=7,5 t | Euro II |  | PM Exhaust |  | 0 | 1 | 12 | 86 | 0.00027278 | -0.024754 | 1.3598 | 0.16238 | 0.00058262 | 0.030163 | 10.8459 | 0% | 0 | 70 | 0.061087
Heavy Duty Trucks | Diesel | Rigid <=7,5 t | Euro II |  | PM Exhaust |  | 0.02 | 0 | 12 | 86 | -1.2572e-06 | 0.013044 | 0.6401 | 1.4052 | -0.0010277 | 0.34791 | 5.1085 | 0% | 0 | 70 | 0.064155
Heavy Duty Trucks | Diesel | Rigid <=7,5 t | Euro II |  | PM Exhaust |  | 0.02 | 0.5 | 12 | 86 | 0.00010847 | -0.0057816 | 0.25534 | 0.41647 | 0.00117 | -0.039583 | 2.4276 | 0% | 0 | 70 | 0.072005
Heavy Duty Trucks | Diesel | Rigid <=7,5 t | Euro II |  | PM Exhaust |  | 0.02 | 1 | 12 | 84 | 0.00017616 | -0.013307 | 0.95089 | 0.23226 | 0.00083182 | 0.012363 | 6.3602 | 0% | 0 | 70 | 0.078387
Heavy Duty Trucks | Diesel | Rigid <=7,5 t | Euro II |  | PM Exhaust |  | 0.04 | 0 | 12 | 84 | 2.2631e-16 | 9.2037e-15 | 0.8331 | 7.6203e-13 | -0.0010694 | 0.15434 | 5.6717 | 0% | 0 | 70 | 0.074147
Heavy Duty Trucks | Diesel | Rigid <=7,5 t | Euro II |  | PM Exhaust |  | 0.04 | 0.5 | 12 | 80 | 7.1566e-05 | -0.0096745 | 0.47093 | -0.084172 | 0.00012595 | -0.028311 | 3.0445 | 0% | 0 | 70 | 0.085237
Heavy Duty Trucks | Diesel | Rigid <=7,5 t | Euro II |  | PM Exhaust |  | 0.04 | 1 | 12 | 73 | 0.00010115 | -0.014481 | 0.90188 | -0.0015986 | 2.1439e-05 | -0.011528 | 5.0472 | 0% | 0 | 70 | 0.088328
Heavy Duty Trucks | Diesel | Rigid <=7,5 t | Euro II |  | PM Exhaust |  | 0.06 | 0 | 12 | 79 | 0.00020626 | -0.027675 | 1.3979 | -0.15851 | 0.00031448 | -0.075275 | 9.1822 | 0% | 0 | 70 | 0.086002
Heavy Duty Trucks | Diesel | Rigid <=7,5 t | Euro II |  | PM Exhaust |  | 0.06 | 0.5 | 12 | 68 | -1.0211e-16 | -1.4027e-14 | 0.5976 | -1.8782e-13 | -0.00040272 | 0.081637 | 2.9273 | 0% | 0 | 68 | 0.090321
Heavy Duty Trucks | Diesel | Rigid <=7,5 t | Euro II |  | PM Exhaust |  | 0.06 | 1 | 12 | 51 | -8.5022e-05 | 0.050723 | 1.0345 | 0.65482 | 0.0024129 | 0.39202 | 4.2133 | 0% | 0 | 51 | 0.11197
Heavy Duty Trucks | Diesel | Rigid <=7,5 t | Euro II |  | EC |  | -0.06 | 0 | 12 | 86 | -1.1092e-05 | 0.0034466 | 2.493 | -9.4943 | 0.0016135 | 0.018092 | 0.11616 | 0% | 0 | 70 | 0.27391
Heavy Duty Trucks | Diesel | Rigid <=7,5 t | Euro II |  | EC |  | -0.06 | 0.5 | 12 | 86 | 1.4985e-05 | -0.0060612 | 3.1712 | -13.0296 | 0.0021248 | 0.013832 | 0.20791 | 0% | 0 | 70 | 0.22732
Heavy Duty Trucks | Diesel | Rigid <=7,5 t | Euro II |  | EC |  | -0.06 | 1 | 12 | 86 | 2.7555e-05 | -0.0098997 | 3.3879 | -14.246 | 0.0023075 | 0.011645 | 0.2447 | 0% | 0 | 70 | 0.21238
Heavy Duty Trucks | Diesel | Rigid <=7,5 t | Euro II |  | EC |  | -0.04 | 0 | 12 | 86 | 0.0011759 | -0.10576 | 3.1105 | 10.8495 | 0.00035056 | -0.012804 | 0.88366 | 0% | 0 | 70 | 0.95239
Heavy Duty Trucks | Diesel | Rigid <=7,5 t | Euro II |  | EC |  | -0.04 | 0.5 | 12 | 86 | -9.2305e-05 | 0.06629 | 5.6218 | -18.2287 | 0.0024435 | 0.065423 | 0.14961 | 0% | 0 | 70 | 0.57173
Heavy Duty Trucks | Diesel | Rigid <=7,5 t | Euro II |  | EC |  | -0.04 | 1 | 12 | 86 | -4.2496e-05 | 0.016815 | 3.4116 | -14.2327 | 0.0014198 | 0.023061 | 0.15905 | 0% | 0 | 70 | 0.47847
Heavy Duty Trucks | Diesel | Rigid <=7,5 t | Euro II |  | EC |  | -0.02 | 0 | 12 | 86 | 0.014498 | -1.1294 | 36.8476 | 87.6295 | 0.0025174 | -0.097281 | 7.7552 | 0% | 0 | 70 | 2.2654
Heavy Duty Trucks | Diesel | Rigid <=7,5 t | Euro II |  | EC |  | -0.02 | 0.5 | 12 | 86 | 0.014132 | -1.1045 | 35.9948 | 99.8044 | 0.0028984 | -0.11073 | 7.67 | 0% | 0 | 70 | 2.0785
Heavy Duty Trucks | Diesel | Rigid <=7,5 t | Euro II |  | EC |  | -0.02 | 1 | 12 | 86 | 0.0038685 | -0.29425 | 9.5982 | 33.3442 | 0.00099903 | -0.037867 | 2.1501 | 0% | 0 | 70 | 1.9189
Heavy Duty Trucks | Diesel | Rigid <=7,5 t | Euro II |  | EC |  | 0 | 0 | 12 | 86 | 0.00062794 | 0.058966 | 5.1855 | 43.3126 | -0.00024621 | 0.05278 | 0.97834 | 0% | 0 | 70 | 3.7527
Heavy Duty Trucks | Diesel | Rigid <=7,5 t | Euro II |  | EC |  | 0 | 0.5 | 12 | 86 | 0.003088 | -0.21922 | 8.7635 | 12.5508 | 0.00035971 | -0.012555 | 1.2897 | 0% | 0 | 70 | 4.0159
Heavy Duty Trucks | Diesel | Rigid <=7,5 t | Euro II |  | EC |  | 0 | 1 | 12 | 86 | 0.0041298 | -0.29198 | 12.2103 | 15.9022 | 0.00045816 | -0.014737 | 1.6457 | 0% | 0 | 70 | 4.2792
Heavy Duty Trucks | Diesel | Rigid <=7,5 t | Euro II |  | EC |  | 0.02 | 0 | 12 | 86 | 0.00018646 | 0.025598 | 1.6235 | 6.866 | -5.3398e-05 | 0.012681 | 0.19997 | 0% | 0 | 70 | 5.3599
Heavy Duty Trucks | Diesel | Rigid <=7,5 t | Euro II |  | EC |  | 0.02 | 0.5 | 12 | 86 | 0.0012458 | -0.082058 | 3.9234 | 3.4112 | 9.3356e-05 | -0.0030001 | 0.44323 | 0% | 0 | 70 | 6.2732
Heavy Duty Trucks | Diesel | Rigid <=7,5 t | Euro II |  | EC |  | 0.02 | 1 | 12 | 84 | 0.0010969 | -0.069055 | 3.3981 | 2.8416 | 7.9131e-05 | -0.0025315 | 0.34846 | 0% | 0 | 70 | 7.1188
Heavy Duty Trucks | Diesel | Rigid <=7,5 t | Euro II |  | EC |  | 0.04 | 0 | 12 | 84 | 0.00026263 | 0.03897 | 2.1435 | 7.0388 | -5.4528e-05 | 0.013116 | 0.22021 | 0% | 0 | 70 | 7.1843
Heavy Duty Trucks | Diesel | Rigid <=7,5 t | Euro II |  | EC |  | 0.04 | 0.5 | 12 | 80 | 0.00029026 | 0.051211 | 2.4804 | 6.6712 | -5.3457e-05 | 0.013188 | 0.21437 | 0% | 0 | 70 | 8.66
Heavy Duty Trucks | Diesel | Rigid <=7,5 t | Euro II |  | EC |  | 0.04 | 1 | 12 | 73 | 0.00019226 | 0.074995 | 2.8437 | 4.9271 | -4.7866e-05 | 0.0137 | 0.20754 | 0% | 0 | 70 | 9.7703
Heavy Duty Trucks | Diesel | Rigid <=7,5 t | Euro II |  | EC |  | 0.06 | 0 | 12 | 79 | 0.00029762 | 0.053764 | 2.5115 | 6.3446 | -5.2852e-05 | 0.013076 | 0.21461 | 0% | 0 | 70 | 8.9832
Heavy Duty Trucks | Diesel | Rigid <=7,5 t | Euro II |  | EC |  | 0.06 | 0.5 | 12 | 68 | 0.00013362 | 0.081011 | 2.7447 | 3.8254 | -4.2412e-05 | 0.012666 | 0.19087 | 0% | 0 | 68 | 10.4288
Heavy Duty Trucks | Diesel | Rigid <=7,5 t | Euro II |  | EC |  | 0.06 | 1 | 12 | 51 | -0.0001488 | 0.091081 | 2.2285 | 1.7008 | -4.1132e-05 | 0.010318 | 0.13029 | 0% | 0 | 51 | 11.8647
Heavy Duty Trucks | Diesel | Rigid <=7,5 t | Euro II |  | CH4 | Urban Peak |  |  | 10 | 130 | 0 | 0 | 85 | 0 | 0 | 0 | 1000 | 36% | 0 | 70 | 0.0544
Heavy Duty Trucks | Diesel | Rigid <=7,5 t | Euro II |  | CH4 | Urban Off Peak |  |  | 10 | 130 | 0 | 0 | 85 | 0 | 0 | 0 | 1000 | 36% | 0 | 70 | 0.0544
Heavy Duty Trucks | Diesel | Rigid <=7,5 t | Euro II |  | CH4 | Rural |  |  | 10 | 130 | 0 | 0 | 23 | 0 | 0 | 0 | 1000 | 13% | 0 | 70 | 0.02001
Heavy Duty Trucks | Diesel | Rigid <=7,5 t | Euro II |  | CH4 | Highway |  |  | 10 | 130 | 0 | 0 | 20 | 0 | 0 | 0 | 1000 | 7% | 0 | 70 | 0.0186
Heavy Duty Trucks | Diesel | Rigid <=7,5 t | Euro II |  | NH3 | Urban Peak |  |  | 10 | 130 | 0 | 0 | 0.0029 | 0 | 0 | 0 | 1 | 0% | 0 | 70 | 0.0029
Heavy Duty Trucks | Diesel | Rigid <=7,5 t | Euro II |  | NH3 | Urban Off Peak |  |  | 10 | 130 | 0 | 0 | 0.0029 | 0 | 0 | 0 | 1 | 0% | 0 | 70 | 0.0029
Heavy Duty Trucks | Diesel | Rigid <=7,5 t | Euro II |  | NH3 | Rural |  |  | 10 | 130 | 0 | 0 | 0.0029 | 0 | 0 | 0 | 1 | 0% | 0 | 70 | 0.0029
Heavy Duty Trucks | Diesel | Rigid <=7,5 t | Euro II |  | NH3 | Highway |  |  | 10 | 130 | 0 | 0 | 0.0029 | 0 | 0 | 0 | 1 | 0% | 0 | 70 | 0.0029
Heavy Duty Trucks | Diesel | Rigid <=7,5 t | Euro II |  | N2O | Urban Peak |  |  | 10 | 130 | 0 | 0 | 0.005 | 0 | 0 | 0 | 1 | 0% | 0 | 70 | 0.005
Heavy Duty Trucks | Diesel | Rigid <=7,5 t | Euro II |  | N2O | Urban Off Peak |  |  | 10 | 130 | 0 | 0 | 0.005 | 0 | 0 | 0 | 1 | 0% | 0 | 70 | 0.005
Heavy Duty Trucks | Diesel | Rigid <=7,5 t | Euro II |  | N2O | Rural |  |  | 10 | 130 | 0 | 0 | 0.005 | 0 | 0 | 0 | 1 | 0% | 0 | 70 | 0.005
Heavy Duty Trucks | Diesel | Rigid <=7,5 t | Euro II |  | N2O | Highway |  |  | 10 | 130 | 0 | 0 | 0.003 | 0 | 0 | 0 | 1 | 0% | 0 | 70 | 0.003
Heavy Duty Trucks | Diesel | Rigid <=7,5 t | Euro II |  | SPN23 | Urban Peak | -0.06 | 0 | 12 | 86 | -1.1092e-05 | 0.0034466 | 2.493 | -9.4943 | 0.0016135 | 0.018092 | 0.11616 | -6.2508e+13 | 0 | 70 | 1.7122e+13
Heavy Duty Trucks | Diesel | Rigid <=7,5 t | Euro II |  | SPN23 | Urban Peak | -0.06 | 0.5 | 12 | 86 | 1.4985e-05 | -0.0060612 | 3.1712 | -13.0296 | 0.0021248 | 0.013832 | 0.20791 | -6.2508e+13 | 0 | 70 | 1.4209e+13
Heavy Duty Trucks | Diesel | Rigid <=7,5 t | Euro II |  | SPN23 | Urban Peak | -0.06 | 1 | 12 | 86 | 2.7555e-05 | -0.0098997 | 3.3879 | -14.246 | 0.0023075 | 0.011645 | 0.2447 | -6.2508e+13 | 0 | 70 | 1.3276e+13
Heavy Duty Trucks | Diesel | Rigid <=7,5 t | Euro II |  | SPN23 | Urban Peak | -0.04 | 0 | 12 | 86 | 0.0011759 | -0.10576 | 3.1105 | 10.8495 | 0.00035056 | -0.012804 | 0.88366 | -6.2508e+13 | 0 | 70 | 5.9532e+13
Heavy Duty Trucks | Diesel | Rigid <=7,5 t | Euro II |  | SPN23 | Urban Peak | -0.04 | 0.5 | 12 | 86 | -9.2305e-05 | 0.06629 | 5.6218 | -18.2287 | 0.0024435 | 0.065423 | 0.14961 | -6.2508e+13 | 0 | 70 | 3.5738e+13
Heavy Duty Trucks | Diesel | Rigid <=7,5 t | Euro II |  | SPN23 | Urban Peak | -0.04 | 1 | 12 | 86 | -4.2496e-05 | 0.016815 | 3.4116 | -14.2327 | 0.0014198 | 0.023061 | 0.15905 | -6.2508e+13 | 0 | 70 | 2.9908e+13
Heavy Duty Trucks | Diesel | Rigid <=7,5 t | Euro II |  | SPN23 | Urban Peak | -0.02 | 0 | 12 | 86 | 0.014498 | -1.1294 | 36.8476 | 87.6295 | 0.0025174 | -0.097281 | 7.7552 | -6.2508e+13 | 0 | 70 | 1.416e+14
Heavy Duty Trucks | Diesel | Rigid <=7,5 t | Euro II |  | SPN23 | Urban Peak | -0.02 | 0.5 | 12 | 86 | 0.014132 | -1.1045 | 35.9948 | 99.8044 | 0.0028984 | -0.11073 | 7.67 | -6.2508e+13 | 0 | 70 | 1.2992e+14
Heavy Duty Trucks | Diesel | Rigid <=7,5 t | Euro II |  | SPN23 | Urban Peak | -0.02 | 1 | 12 | 86 | 0.0038685 | -0.29425 | 9.5982 | 33.3442 | 0.00099903 | -0.037867 | 2.1501 | -6.2508e+13 | 0 | 70 | 1.1994e+14
Heavy Duty Trucks | Diesel | Rigid <=7,5 t | Euro II |  | SPN23 | Urban Peak | 0 | 0 | 12 | 86 | 0.00062794 | 0.058966 | 5.1855 | 43.3126 | -0.00024621 | 0.05278 | 0.97834 | -6.2508e+13 | 0 | 70 | 2.3457e+14
Heavy Duty Trucks | Diesel | Rigid <=7,5 t | Euro II |  | SPN23 | Urban Peak | 0 | 0.5 | 12 | 86 | 0.003088 | -0.21922 | 8.7635 | 12.5508 | 0.00035971 | -0.012555 | 1.2897 | -6.2508e+13 | 0 | 70 | 251028241151947
Heavy Duty Trucks | Diesel | Rigid <=7,5 t | Euro II |  | SPN23 | Urban Peak | 0 | 1 | 12 | 86 | 0.0041298 | -0.29198 | 12.2103 | 15.9022 | 0.00045816 | -0.014737 | 1.6457 | -6.2508e+13 | 0 | 70 | 2.6749e+14
Heavy Duty Trucks | Diesel | Rigid <=7,5 t | Euro II |  | SPN23 | Urban Peak | 0.02 | 0 | 12 | 86 | 0.00018646 | 0.025598 | 1.6235 | 6.866 | -5.3398e-05 | 0.012681 | 0.19997 | -6.2508e+13 | 0 | 70 | 3.3504e+14
Heavy Duty Trucks | Diesel | Rigid <=7,5 t | Euro II |  | SPN23 | Urban Peak | 0.02 | 0.5 | 12 | 86 | 0.0012458 | -0.082058 | 3.9234 | 3.4112 | 9.3356e-05 | -0.0030001 | 0.44323 | -6.2508e+13 | 0 | 70 | 3.9212e+14
Heavy Duty Trucks | Diesel | Rigid <=7,5 t | Euro II |  | SPN23 | Urban Peak | 0.02 | 1 | 12 | 84 | 0.0010969 | -0.069055 | 3.3981 | 2.8416 | 7.9131e-05 | -0.0025315 | 0.34846 | -6.2508e+13 | 0 | 70 | 4.4498e+14
Heavy Duty Trucks | Diesel | Rigid <=7,5 t | Euro II |  | SPN23 | Urban Peak | 0.04 | 0 | 12 | 84 | 0.00026263 | 0.03897 | 2.1435 | 7.0388 | -5.4528e-05 | 0.013116 | 0.22021 | -6.2508e+13 | 0 | 70 | 4.4908e+14
Heavy Duty Trucks | Diesel | Rigid <=7,5 t | Euro II |  | SPN23 | Urban Peak | 0.04 | 0.5 | 12 | 80 | 0.00029026 | 0.051211 | 2.4804 | 6.6712 | -5.3457e-05 | 0.013188 | 0.21437 | -6.2508e+13 | 0 | 70 | 5.4132e+14
Heavy Duty Trucks | Diesel | Rigid <=7,5 t | Euro II |  | SPN23 | Urban Peak | 0.04 | 1 | 12 | 73 | 0.00019226 | 0.074995 | 2.8437 | 4.9271 | -4.7866e-05 | 0.0137 | 0.20754 | -6.2508e+13 | 0 | 70 | 6.1073e+14
Heavy Duty Trucks | Diesel | Rigid <=7,5 t | Euro II |  | SPN23 | Urban Peak | 0.06 | 0 | 12 | 79 | 0.00029762 | 0.053764 | 2.5115 | 6.3446 | -5.2852e-05 | 0.013076 | 0.21461 | -6.2508e+13 | 0 | 70 | 5.6153e+14
Heavy Duty Trucks | Diesel | Rigid <=7,5 t | Euro II |  | SPN23 | Urban Peak | 0.06 | 0.5 | 12 | 68 | 0.00013362 | 0.081011 | 2.7447 | 3.8254 | -4.2412e-05 | 0.012666 | 0.19087 | -6.2508e+13 | 0 | 68 | 6.5189e+14
Heavy Duty Trucks | Diesel | Rigid <=7,5 t | Euro II |  | SPN23 | Urban Peak | 0.06 | 1 | 12 | 51 | -0.0001488 | 0.091081 | 2.2285 | 1.7008 | -4.1132e-05 | 0.010318 | 0.13029 | -6.2508e+13 | 0 | 51 | 7.4164e+14
Heavy Duty Trucks | Diesel | Rigid <=7,5 t | Euro II |  | SPN23 | Urban Off Peak | -0.06 | 0 | 12 | 86 | -1.1092e-05 | 0.0034466 | 2.493 | -9.4943 | 0.0016135 | 0.018092 | 0.11616 | -6.2508e+13 | 0 | 70 | 1.7122e+13
Heavy Duty Trucks | Diesel | Rigid <=7,5 t | Euro II |  | SPN23 | Urban Off Peak | -0.06 | 0.5 | 12 | 86 | 1.4985e-05 | -0.0060612 | 3.1712 | -13.0296 | 0.0021248 | 0.013832 | 0.20791 | -6.2508e+13 | 0 | 70 | 1.4209e+13
Heavy Duty Trucks | Diesel | Rigid <=7,5 t | Euro II |  | SPN23 | Urban Off Peak | -0.06 | 1 | 12 | 86 | 2.7555e-05 | -0.0098997 | 3.3879 | -14.246 | 0.0023075 | 0.011645 | 0.2447 | -6.2508e+13 | 0 | 70 | 1.3276e+13
Heavy Duty Trucks | Diesel | Rigid <=7,5 t | Euro II |  | SPN23 | Urban Off Peak | -0.04 | 0 | 12 | 86 | 0.0011759 | -0.10576 | 3.1105 | 10.8495 | 0.00035056 | -0.012804 | 0.88366 | -6.2508e+13 | 0 | 70 | 5.9532e+13
Heavy Duty Trucks | Diesel | Rigid <=7,5 t | Euro II |  | SPN23 | Urban Off Peak | -0.04 | 0.5 | 12 | 86 | -9.2305e-05 | 0.06629 | 5.6218 | -18.2287 | 0.0024435 | 0.065423 | 0.14961 | -6.2508e+13 | 0 | 70 | 3.5738e+13
Heavy Duty Trucks | Diesel | Rigid <=7,5 t | Euro II |  | SPN23 | Urban Off Peak | -0.04 | 1 | 12 | 86 | -4.2496e-05 | 0.016815 | 3.4116 | -14.2327 | 0.0014198 | 0.023061 | 0.15905 | -6.2508e+13 | 0 | 70 | 2.9908e+13
Heavy Duty Trucks | Diesel | Rigid <=7,5 t | Euro II |  | SPN23 | Urban Off Peak | -0.02 | 0 | 12 | 86 | 0.014498 | -1.1294 | 36.8476 | 87.6295 | 0.0025174 | -0.097281 | 7.7552 | -6.2508e+13 | 0 | 70 | 1.416e+14
Heavy Duty Trucks | Diesel | Rigid <=7,5 t | Euro II |  | SPN23 | Urban Off Peak | -0.02 | 0.5 | 12 | 86 | 0.014132 | -1.1045 | 35.9948 | 99.8044 | 0.0028984 | -0.11073 | 7.67 | -6.2508e+13 | 0 | 70 | 1.2992e+14
Heavy Duty Trucks | Diesel | Rigid <=7,5 t | Euro II |  | SPN23 | Urban Off Peak | -0.02 | 1 | 12 | 86 | 0.0038685 | -0.29425 | 9.5982 | 33.3442 | 0.00099903 | -0.037867 | 2.1501 | -6.2508e+13 | 0 | 70 | 1.1994e+14
Heavy Duty Trucks | Diesel | Rigid <=7,5 t | Euro II |  | SPN23 | Urban Off Peak | 0 | 0 | 12 | 86 | 0.00062794 | 0.058966 | 5.1855 | 43.3126 | -0.00024621 | 0.05278 | 0.97834 | -6.2508e+13 | 0 | 70 | 2.3457e+14
Heavy Duty Trucks | Diesel | Rigid <=7,5 t | Euro II |  | SPN23 | Urban Off Peak | 0 | 0.5 | 12 | 86 | 0.003088 | -0.21922 | 8.7635 | 12.5508 | 0.00035971 | -0.012555 | 1.2897 | -6.2508e+13 | 0 | 70 | 251028241151947
Heavy Duty Trucks | Diesel | Rigid <=7,5 t | Euro II |  | SPN23 | Urban Off Peak | 0 | 1 | 12 | 86 | 0.0041298 | -0.29198 | 12.2103 | 15.9022 | 0.00045816 | -0.014737 | 1.6457 | -6.2508e+13 | 0 | 70 | 2.6749e+14
Heavy Duty Trucks | Diesel | Rigid <=7,5 t | Euro II |  | SPN23 | Urban Off Peak | 0.02 | 0 | 12 | 86 | 0.00018646 | 0.025598 | 1.6235 | 6.866 | -5.3398e-05 | 0.012681 | 0.19997 | -6.2508e+13 | 0 | 70 | 3.3504e+14
Heavy Duty Trucks | Diesel | Rigid <=7,5 t | Euro II |  | SPN23 | Urban Off Peak | 0.02 | 0.5 | 12 | 86 | 0.0012458 | -0.082058 | 3.9234 | 3.4112 | 9.3356e-05 | -0.0030001 | 0.44323 | -6.2508e+13 | 0 | 70 | 3.9212e+14
Heavy Duty Trucks | Diesel | Rigid <=7,5 t | Euro II |  | SPN23 | Urban Off Peak | 0.02 | 1 | 12 | 84 | 0.0010969 | -0.069055 | 3.3981 | 2.8416 | 7.9131e-05 | -0.0025315 | 0.34846 | -6.2508e+13 | 0 | 70 | 4.4498e+14
Heavy Duty Trucks | Diesel | Rigid <=7,5 t | Euro II |  | SPN23 | Urban Off Peak | 0.04 | 0 | 12 | 84 | 0.00026263 | 0.03897 | 2.1435 | 7.0388 | -5.4528e-05 | 0.013116 | 0.22021 | -6.2508e+13 | 0 | 70 | 4.4908e+14
Heavy Duty Trucks | Diesel | Rigid <=7,5 t | Euro II |  | SPN23 | Urban Off Peak | 0.04 | 0.5 | 12 | 80 | 0.00029026 | 0.051211 | 2.4804 | 6.6712 | -5.3457e-05 | 0.013188 | 0.21437 | -6.2508e+13 | 0 | 70 | 5.4132e+14
Heavy Duty Trucks | Diesel | Rigid <=7,5 t | Euro II |  | SPN23 | Urban Off Peak | 0.04 | 1 | 12 | 73 | 0.00019226 | 0.074995 | 2.8437 | 4.9271 | -4.7866e-05 | 0.0137 | 0.20754 | -6.2508e+13 | 0 | 70 | 6.1073e+14
Heavy Duty Trucks | Diesel | Rigid <=7,5 t | Euro II |  | SPN23 | Urban Off Peak | 0.06 | 0 | 12 | 79 | 0.00029762 | 0.053764 | 2.5115 | 6.3446 | -5.2852e-05 | 0.013076 | 0.21461 | -6.2508e+13 | 0 | 70 | 5.6153e+14
Heavy Duty Trucks | Diesel | Rigid <=7,5 t | Euro II |  | SPN23 | Urban Off Peak | 0.06 | 0.5 | 12 | 68 | 0.00013362 | 0.081011 | 2.7447 | 3.8254 | -4.2412e-05 | 0.012666 | 0.19087 | -6.2508e+13 | 0 | 68 | 6.5189e+14
Heavy Duty Trucks | Diesel | Rigid <=7,5 t | Euro II |  | SPN23 | Urban Off Peak | 0.06 | 1 | 12 | 51 | -0.0001488 | 0.091081 | 2.2285 | 1.7008 | -4.1132e-05 | 0.010318 | 0.13029 | -6.2508e+13 | 0 | 51 | 7.4164e+14
Heavy Duty Trucks | Diesel | Rigid <=7,5 t | Euro II |  | SPN23 | Rural | -0.06 | 0 | 12 | 86 | -1.1092e-05 | 0.0034466 | 2.493 | -9.4943 | 0.0016135 | 0.018092 | 0.11616 | -2.692e+13 | 0 | 70 | 7.3738e+12
Heavy Duty Trucks | Diesel | Rigid <=7,5 t | Euro II |  | SPN23 | Rural | -0.06 | 0.5 | 12 | 86 | 1.4985e-05 | -0.0060612 | 3.1712 | -13.0296 | 0.0021248 | 0.013832 | 0.20791 | -2.692e+13 | 0 | 70 | 6.1195e+12
Heavy Duty Trucks | Diesel | Rigid <=7,5 t | Euro II |  | SPN23 | Rural | -0.06 | 1 | 12 | 86 | 2.7555e-05 | -0.0098997 | 3.3879 | -14.246 | 0.0023075 | 0.011645 | 0.2447 | -2.692e+13 | 0 | 70 | 5.7174e+12
Heavy Duty Trucks | Diesel | Rigid <=7,5 t | Euro II |  | SPN23 | Rural | -0.04 | 0 | 12 | 86 | 0.0011759 | -0.10576 | 3.1105 | 10.8495 | 0.00035056 | -0.012804 | 0.88366 | -2.692e+13 | 0 | 70 | 2.5639e+13
Heavy Duty Trucks | Diesel | Rigid <=7,5 t | Euro II |  | SPN23 | Rural | -0.04 | 0.5 | 12 | 86 | -9.2305e-05 | 0.06629 | 5.6218 | -18.2287 | 0.0024435 | 0.065423 | 0.14961 | -2.692e+13 | 0 | 70 | 1.5391e+13
Heavy Duty Trucks | Diesel | Rigid <=7,5 t | Euro II |  | SPN23 | Rural | -0.04 | 1 | 12 | 86 | -4.2496e-05 | 0.016815 | 3.4116 | -14.2327 | 0.0014198 | 0.023061 | 0.15905 | -2.692e+13 | 0 | 70 | 1.2881e+13
Heavy Duty Trucks | Diesel | Rigid <=7,5 t | Euro II |  | SPN23 | Rural | -0.02 | 0 | 12 | 86 | 0.014498 | -1.1294 | 36.8476 | 87.6295 | 0.0025174 | -0.097281 | 7.7552 | -2.692e+13 | 0 | 70 | 6.0984e+13
Heavy Duty Trucks | Diesel | Rigid <=7,5 t | Euro II |  | SPN23 | Rural | -0.02 | 0.5 | 12 | 86 | 0.014132 | -1.1045 | 35.9948 | 99.8044 | 0.0028984 | -0.11073 | 7.67 | -2.692e+13 | 0 | 70 | 5.5954e+13
Heavy Duty Trucks | Diesel | Rigid <=7,5 t | Euro II |  | SPN23 | Rural | -0.02 | 1 | 12 | 86 | 0.0038685 | -0.29425 | 9.5982 | 33.3442 | 0.00099903 | -0.037867 | 2.1501 | -2.692e+13 | 0 | 70 | 5.1656e+13
Heavy Duty Trucks | Diesel | Rigid <=7,5 t | Euro II |  | SPN23 | Rural | 0 | 0 | 12 | 86 | 0.00062794 | 0.058966 | 5.1855 | 43.3126 | -0.00024621 | 0.05278 | 0.97834 | -2.692e+13 | 0 | 70 | 1.0102e+14
Heavy Duty Trucks | Diesel | Rigid <=7,5 t | Euro II |  | SPN23 | Rural | 0 | 0.5 | 12 | 86 | 0.003088 | -0.21922 | 8.7635 | 12.5508 | 0.00035971 | -0.012555 | 1.2897 | -2.692e+13 | 0 | 70 | 1.0811e+14
Heavy Duty Trucks | Diesel | Rigid <=7,5 t | Euro II |  | SPN23 | Rural | 0 | 1 | 12 | 86 | 0.0041298 | -0.29198 | 12.2103 | 15.9022 | 0.00045816 | -0.014737 | 1.6457 | -2.692e+13 | 0 | 70 | 1.152e+14
Heavy Duty Trucks | Diesel | Rigid <=7,5 t | Euro II |  | SPN23 | Rural | 0.02 | 0 | 12 | 86 | 0.00018646 | 0.025598 | 1.6235 | 6.866 | -5.3398e-05 | 0.012681 | 0.19997 | -2.692e+13 | 0 | 70 | 1.4429e+14
Heavy Duty Trucks | Diesel | Rigid <=7,5 t | Euro II |  | SPN23 | Rural | 0.02 | 0.5 | 12 | 86 | 0.0012458 | -0.082058 | 3.9234 | 3.4112 | 9.3356e-05 | -0.0030001 | 0.44323 | -2.692e+13 | 0 | 70 | 1.6888e+14
Heavy Duty Trucks | Diesel | Rigid <=7,5 t | Euro II |  | SPN23 | Rural | 0.02 | 1 | 12 | 84 | 0.0010969 | -0.069055 | 3.3981 | 2.8416 | 7.9131e-05 | -0.0025315 | 0.34846 | -2.692e+13 | 0 | 70 | 1.9164e+14
Heavy Duty Trucks | Diesel | Rigid <=7,5 t | Euro II |  | SPN23 | Rural | 0.04 | 0 | 12 | 84 | 0.00026263 | 0.03897 | 2.1435 | 7.0388 | -5.4528e-05 | 0.013116 | 0.22021 | -2.692e+13 | 0 | 70 | 1.934e+14
Heavy Duty Trucks | Diesel | Rigid <=7,5 t | Euro II |  | SPN23 | Rural | 0.04 | 0.5 | 12 | 80 | 0.00029026 | 0.051211 | 2.4804 | 6.6712 | -5.3457e-05 | 0.013188 | 0.21437 | -2.692e+13 | 0 | 70 | 2.3313e+14
Heavy Duty Trucks | Diesel | Rigid <=7,5 t | Euro II |  | SPN23 | Rural | 0.04 | 1 | 12 | 73 | 0.00019226 | 0.074995 | 2.8437 | 4.9271 | -4.7866e-05 | 0.0137 | 0.20754 | -2.692e+13 | 0 | 70 | 2.6302e+14
Heavy Duty Trucks | Diesel | Rigid <=7,5 t | Euro II |  | SPN23 | Rural | 0.06 | 0 | 12 | 79 | 0.00029762 | 0.053764 | 2.5115 | 6.3446 | -5.2852e-05 | 0.013076 | 0.21461 | -2.692e+13 | 0 | 70 | 2.4183e+14
Heavy Duty Trucks | Diesel | Rigid <=7,5 t | Euro II |  | SPN23 | Rural | 0.06 | 0.5 | 12 | 68 | 0.00013362 | 0.081011 | 2.7447 | 3.8254 | -4.2412e-05 | 0.012666 | 0.19087 | -2.692e+13 | 0 | 68 | 2.8075e+14
Heavy Duty Trucks | Diesel | Rigid <=7,5 t | Euro II |  | SPN23 | Rural | 0.06 | 1 | 12 | 51 | -0.0001488 | 0.091081 | 2.2285 | 1.7008 | -4.1132e-05 | 0.010318 | 0.13029 | -2.692e+13 | 0 | 51 | 3.194e+14
Heavy Duty Trucks | Diesel | Rigid <=7,5 t | Euro II |  | SPN23 | Highway | -0.06 | 0 | 12 | 86 | -1.1092e-05 | 0.0034466 | 2.493 | -9.4943 | 0.0016135 | 0.018092 | 0.11616 | -2.8044e+13 | 0 | 70 | 7.6816e+12
Heavy Duty Trucks | Diesel | Rigid <=7,5 t | Euro II |  | SPN23 | Highway | -0.06 | 0.5 | 12 | 86 | 1.4985e-05 | -0.0060612 | 3.1712 | -13.0296 | 0.0021248 | 0.013832 | 0.20791 | -2.8044e+13 | 0 | 70 | 6.375e+12
Heavy Duty Trucks | Diesel | Rigid <=7,5 t | Euro II |  | SPN23 | Highway | -0.06 | 1 | 12 | 86 | 2.7555e-05 | -0.0098997 | 3.3879 | -14.246 | 0.0023075 | 0.011645 | 0.2447 | -2.8044e+13 | 0 | 70 | 5.9561e+12
Heavy Duty Trucks | Diesel | Rigid <=7,5 t | Euro II |  | SPN23 | Highway | -0.04 | 0 | 12 | 86 | 0.0011759 | -0.10576 | 3.1105 | 10.8495 | 0.00035056 | -0.012804 | 0.88366 | -2.8044e+13 | 0 | 70 | 2.6709e+13
Heavy Duty Trucks | Diesel | Rigid <=7,5 t | Euro II |  | SPN23 | Highway | -0.04 | 0.5 | 12 | 86 | -9.2305e-05 | 0.06629 | 5.6218 | -18.2287 | 0.0024435 | 0.065423 | 0.14961 | -2.8044e+13 | 0 | 70 | 1.6034e+13
Heavy Duty Trucks | Diesel | Rigid <=7,5 t | Euro II |  | SPN23 | Highway | -0.04 | 1 | 12 | 86 | -4.2496e-05 | 0.016815 | 3.4116 | -14.2327 | 0.0014198 | 0.023061 | 0.15905 | -2.8044e+13 | 0 | 70 | 1.3418e+13
Heavy Duty Trucks | Diesel | Rigid <=7,5 t | Euro II |  | SPN23 | Highway | -0.02 | 0 | 12 | 86 | 0.014498 | -1.1294 | 36.8476 | 87.6295 | 0.0025174 | -0.097281 | 7.7552 | -2.8044e+13 | 0 | 70 | 6.353e+13
Heavy Duty Trucks | Diesel | Rigid <=7,5 t | Euro II |  | SPN23 | Highway | -0.02 | 0.5 | 12 | 86 | 0.014132 | -1.1045 | 35.9948 | 99.8044 | 0.0028984 | -0.11073 | 7.67 | -2.8044e+13 | 0 | 70 | 5.829e+13
Heavy Duty Trucks | Diesel | Rigid <=7,5 t | Euro II |  | SPN23 | Highway | -0.02 | 1 | 12 | 86 | 0.0038685 | -0.29425 | 9.5982 | 33.3442 | 0.00099903 | -0.037867 | 2.1501 | -2.8044e+13 | 0 | 70 | 5.3813e+13
Heavy Duty Trucks | Diesel | Rigid <=7,5 t | Euro II |  | SPN23 | Highway | 0 | 0 | 12 | 86 | 0.00062794 | 0.058966 | 5.1855 | 43.3126 | -0.00024621 | 0.05278 | 0.97834 | -2.8044e+13 | 0 | 70 | 1.0524e+14
Heavy Duty Trucks | Diesel | Rigid <=7,5 t | Euro II |  | SPN23 | Highway | 0 | 0.5 | 12 | 86 | 0.003088 | -0.21922 | 8.7635 | 12.5508 | 0.00035971 | -0.012555 | 1.2897 | -2.8044e+13 | 0 | 70 | 1.1262e+14
Heavy Duty Trucks | Diesel | Rigid <=7,5 t | Euro II |  | SPN23 | Highway | 0 | 1 | 12 | 86 | 0.0041298 | -0.29198 | 12.2103 | 15.9022 | 0.00045816 | -0.014737 | 1.6457 | -2.8044e+13 | 0 | 70 | 1.2001e+14
Heavy Duty Trucks | Diesel | Rigid <=7,5 t | Euro II |  | SPN23 | Highway | 0.02 | 0 | 12 | 86 | 0.00018646 | 0.025598 | 1.6235 | 6.866 | -5.3398e-05 | 0.012681 | 0.19997 | -2.8044e+13 | 0 | 70 | 1.5031e+14
Heavy Duty Trucks | Diesel | Rigid <=7,5 t | Euro II |  | SPN23 | Highway | 0.02 | 0.5 | 12 | 86 | 0.0012458 | -0.082058 | 3.9234 | 3.4112 | 9.3356e-05 | -0.0030001 | 0.44323 | -2.8044e+13 | 0 | 70 | 1.7593e+14
Heavy Duty Trucks | Diesel | Rigid <=7,5 t | Euro II |  | SPN23 | Highway | 0.02 | 1 | 12 | 84 | 0.0010969 | -0.069055 | 3.3981 | 2.8416 | 7.9131e-05 | -0.0025315 | 0.34846 | -2.8044e+13 | 0 | 70 | 1.9964e+14
Heavy Duty Trucks | Diesel | Rigid <=7,5 t | Euro II |  | SPN23 | Highway | 0.04 | 0 | 12 | 84 | 0.00026263 | 0.03897 | 2.1435 | 7.0388 | -5.4528e-05 | 0.013116 | 0.22021 | -2.8044e+13 | 0 | 70 | 2.0148e+14
Heavy Duty Trucks | Diesel | Rigid <=7,5 t | Euro II |  | SPN23 | Highway | 0.04 | 0.5 | 12 | 80 | 0.00029026 | 0.051211 | 2.4804 | 6.6712 | -5.3457e-05 | 0.013188 | 0.21437 | -2.8044e+13 | 0 | 70 | 2.4286e+14
Heavy Duty Trucks | Diesel | Rigid <=7,5 t | Euro II |  | SPN23 | Highway | 0.04 | 1 | 12 | 73 | 0.00019226 | 0.074995 | 2.8437 | 4.9271 | -4.7866e-05 | 0.0137 | 0.20754 | -2.8044e+13 | 0 | 70 | 2.74e+14
Heavy Duty Trucks | Diesel | Rigid <=7,5 t | Euro II |  | SPN23 | Highway | 0.06 | 0 | 12 | 79 | 0.00029762 | 0.053764 | 2.5115 | 6.3446 | -5.2852e-05 | 0.013076 | 0.21461 | -2.8044e+13 | 0 | 70 | 2.5193e+14
Heavy Duty Trucks | Diesel | Rigid <=7,5 t | Euro II |  | SPN23 | Highway | 0.06 | 0.5 | 12 | 68 | 0.00013362 | 0.081011 | 2.7447 | 3.8254 | -4.2412e-05 | 0.012666 | 0.19087 | -2.8044e+13 | 0 | 68 | 2.9247e+14
Heavy Duty Trucks | Diesel | Rigid <=7,5 t | Euro II |  | SPN23 | Highway | 0.06 | 1 | 12 | 51 | -0.0001488 | 0.091081 | 2.2285 | 1.7008 | -4.1132e-05 | 0.010318 | 0.13029 | -2.8044e+13 | 0 | 51 | 3.3273e+14
Heavy Duty Trucks | Diesel | Rigid <=7,5 t | Euro III |  | CO |  | -0.06 | 0 | 12 | 86 | 3.5393e-05 | 0.0026602 | -0.22941 | 12.32 | 0.00073914 | -0.038066 | 1.1644 | 0% | 0 | 70 | 0.14434
Heavy Duty Trucks | Diesel | Rigid <=7,5 t | Euro III |  | CO |  | -0.06 | 0.5 | 12 | 86 | -1.2037e-16 | 2.5339e-14 | 2.0254 | 8.1972e-12 | 0.0026281 | 0.050767 | 1.1259 | 0% | 0 | 70 | 0.11536
Heavy Duty Trucks | Diesel | Rigid <=7,5 t | Euro III |  | CO |  | -0.06 | 1 | 12 | 86 | 2.8997e-05 | -0.010553 | 1.8824 | 0.41237 | 0.0014536 | 0.058042 | 0.97306 | 0% | 0 | 70 | 0.10623
Heavy Duty Trucks | Diesel | Rigid <=7,5 t | Euro III |  | CO |  | -0.04 | 0 | 12 | 86 | 0.00042616 | -0.035256 | 1.0557 | 4.5566 | 0.00052615 | -0.020479 | 1.1118 | 0% | 0 | 70 | 0.32841
Heavy Duty Trucks | Diesel | Rigid <=7,5 t | Euro III |  | CO |  | -0.04 | 0.5 | 12 | 86 | 0.00051777 | -0.052948 | 1.7881 | 2.8688 | 0.00038353 | -0.0079761 | 1.3559 | 0% | 0 | 70 | 0.24649
Heavy Duty Trucks | Diesel | Rigid <=7,5 t | Euro III |  | CO |  | -0.04 | 1 | 12 | 86 | 0.00022596 | -0.018591 | 1.1558 | 2.3096 | 0.00083615 | 0.0047316 | 0.85338 | 0% | 0 | 70 | 0.18831
Heavy Duty Trucks | Diesel | Rigid <=7,5 t | Euro III |  | CO |  | -0.02 | 0 | 12 | 86 | 0.00019445 | -0.0063364 | 1.186 | 2.2679 | 0.00043497 | 0.026264 | 0.66836 | 0% | 0 | 70 | 0.37248
Heavy Duty Trucks | Diesel | Rigid <=7,5 t | Euro III |  | CO |  | -0.02 | 0.5 | 12 | 86 | 0.00047129 | -0.01804 | 1.3498 | 2.7164 | 0.0010106 | 0.0043809 | 0.92303 | 0% | 0 | 70 | 0.39392
Heavy Duty Trucks | Diesel | Rigid <=7,5 t | Euro III |  | CO |  | -0.02 | 1 | 12 | 86 | 0.00056814 | -0.023625 | 1.1461 | 2.9729 | 0.0011872 | -0.015316 | 0.92879 | 0% | 0 | 70 | 0.40865
Heavy Duty Trucks | Diesel | Rigid <=7,5 t | Euro III |  | CO |  | 0 | 0 | 12 | 86 | 0.00043296 | -0.0037276 | -0.033821 | 7.2613 | 0.0015016 | -0.050917 | 0.85235 | 0% | 0 | 70 | 0.41549
Heavy Duty Trucks | Diesel | Rigid <=7,5 t | Euro III |  | CO |  | 0 | 0.5 | 12 | 86 | 0.000336 | -0.011641 | 0.20052 | 5.2818 | 0.00081163 | -0.032297 | 0.6784 | 0% | 0 | 70 | 0.46251
Heavy Duty Trucks | Diesel | Rigid <=7,5 t | Euro III |  | CO |  | 0 | 1 | 12 | 86 | 0.00036595 | -0.016003 | 0.32547 | 5.4233 | 0.00071509 | -0.030102 | 0.70549 | 0% | 0 | 70 | 0.51178
Heavy Duty Trucks | Diesel | Rigid <=7,5 t | Euro III |  | CO |  | 0.02 | 0 | 12 | 86 | 0.00030579 | -0.0011352 | -0.19762 | 4.3934 | 0.00095229 | -0.034132 | 0.42124 | 0% | 0 | 70 | 0.47589
Heavy Duty Trucks | Diesel | Rigid <=7,5 t | Euro III |  | CO |  | 0.02 | 0.5 | 12 | 86 | 0.012725 | -0.029224 | -7.0055 | 159.3878 | 0.03606 | -1.2129 | 14.8401 | 0% | 0 | 70 | 0.52123
Heavy Duty Trucks | Diesel | Rigid <=7,5 t | Euro III |  | CO |  | 0.02 | 1 | 12 | 86 | 0.00064669 | 0.0095548 | -0.39588 | 7.6082 | 0.0019395 | -0.053318 | 0.65153 | 0% | 0 | 70 | 0.55278
Heavy Duty Trucks | Diesel | Rigid <=7,5 t | Euro III |  | CO |  | 0.04 | 0 | 12 | 86 | 0.0001402 | 0.047032 | 0.128 | -6.312 | 0.0010897 | 0.047529 | -0.59634 | 0% | 0 | 70 | 0.49775
Heavy Duty Trucks | Diesel | Rigid <=7,5 t | Euro III |  | CO |  | 0.04 | 0.5 | 12 | 82 | 0.00010439 | -0.0047187 | 1.3822 | 2.1505 | 0.0001317 | 0.025186 | 0.65852 | 0% | 0 | 70 | 0.51979
Heavy Duty Trucks | Diesel | Rigid <=7,5 t | Euro III |  | CO |  | 0.04 | 1 | 12 | 75 | 7.7934e-05 | -0.011147 | 1.7872 | 2.5375 | 1.4052e-05 | 0.02604 | 0.78147 | 0% | 0 | 70 | 0.5331
Heavy Duty Trucks | Diesel | Rigid <=7,5 t | Euro III |  | CO |  | 0.06 | 0 | 12 | 80 | 1.9607e-05 | -0.0016125 | 0.89487 | 1.7434 | -3.5508e-05 | 0.022087 | 0.43332 | 0% | 0 | 70 | 0.50015
Heavy Duty Trucks | Diesel | Rigid <=7,5 t | Euro III |  | CO |  | 0.06 | 0.5 | 12 | 69 | -0.00048615 | 0.14521 | 2.551 | 2.174 | 0.0019953 | 0.13429 | 0.72742 | 0% | 0 | 69 | 0.52774
Heavy Duty Trucks | Diesel | Rigid <=7,5 t | Euro III |  | CO |  | 0.06 | 1 | 12 | 57 | -0.0001328 | 0.002309 | 0.3968 | -3.391 | -0.00030305 | 0.020682 | -0.14107 | 0% | 0 | 57 | 0.70424
Heavy Duty Trucks | Diesel | Rigid <=7,5 t | Euro III |  | NOx |  | -0.06 | 0 | 12 | 86 | 0.00026939 | 0.0042559 | 2.2245 | 0.86481 | 0.0038126 | -0.013264 | 0.55546 | 0% | 0 | 70 | 0.21054
Heavy Duty Trucks | Diesel | Rigid <=7,5 t | Euro III |  | NOx |  | -0.06 | 0.5 | 12 | 86 | 0.00023806 | -0.0029986 | 1.9491 | 1.2812 | 0.0036176 | -0.025591 | 0.6426 | 0% | 0 | 70 | 0.17638
Heavy Duty Trucks | Diesel | Rigid <=7,5 t | Euro III |  | NOx |  | -0.06 | 1 | 12 | 86 | 0.00022732 | -0.004885 | 1.7683 | 1.612 | 0.0034899 | -0.02991 | 0.65862 | 0% | 0 | 70 | 0.16363
Heavy Duty Trucks | Diesel | Rigid <=7,5 t | Euro III |  | NOx |  | -0.04 | 0 | 12 | 86 | 0.00022379 | -0.0074627 | 0.19065 | 3.9431 | 0.00033021 | -0.0060275 | 0.17463 | 0% | 0 | 70 | 0.59905
Heavy Duty Trucks | Diesel | Rigid <=7,5 t | Euro III |  | NOx |  | -0.04 | 0.5 | 12 | 86 | 0.00018076 | -0.010659 | 0.81341 | 3.1928 | 0.00037253 | 0.0076926 | 0.17677 | 0% | 0 | 70 | 0.39306
Heavy Duty Trucks | Diesel | Rigid <=7,5 t | Euro III |  | NOx |  | -0.04 | 1 | 12 | 86 | 0.00018763 | 0.022277 | 3.1435 | -2.2179 | 0.0031867 | 0.017298 | 0.41843 | 0% | 0 | 70 | 0.3242
Heavy Duty Trucks | Diesel | Rigid <=7,5 t | Euro III |  | NOx |  | -0.02 | 0 | 12 | 86 | 9.6208e-05 | 0.0046744 | 0.78264 | 5.8118 | -0.00011879 | 0.024912 | 0.067133 | 0% | 0 | 70 | 1.3543
Heavy Duty Trucks | Diesel | Rigid <=7,5 t | Euro III |  | NOx |  | -0.02 | 0.5 | 12 | 86 | 0.00036896 | -0.0087679 | 0.21879 | 4.0344 | 0.00028181 | -0.0049806 | 0.14965 | 0% | 0 | 70 | 1.2443
Heavy Duty Trucks | Diesel | Rigid <=7,5 t | Euro III |  | NOx |  | -0.02 | 1 | 12 | 86 | 0.00039645 | -0.01039 | 0.40166 | 4.2991 | 0.00031572 | -0.0037033 | 0.17484 | 0% | 0 | 70 | 1.1475
Heavy Duty Trucks | Diesel | Rigid <=7,5 t | Euro III |  | NOx |  | 0 | 0 | 12 | 86 | 0.00049836 | 0.030322 | 3.404 | -6.4551 | -0.00036859 | 0.078422 | -0.16923 | 0% | 0 | 70 | 2.2413
Heavy Duty Trucks | Diesel | Rigid <=7,5 t | Euro III |  | NOx |  | 0 | 0.5 | 12 | 86 | 0.00011535 | 0.0092056 | 0.87235 | -6.8171 | -8.8944e-05 | 0.020206 | -0.14155 | 0% | 0 | 70 | 2.371
Heavy Duty Trucks | Diesel | Rigid <=7,5 t | Euro III |  | NOx |  | 0 | 1 | 12 | 86 | 1.9068e-05 | 0.0021098 | 0.27046 | 9.5103 | -9.6347e-06 | 0.0016298 | 0.19102 | 0% | 0 | 70 | 2.5105
Heavy Duty Trucks | Diesel | Rigid <=7,5 t | Euro III |  | NOx |  | 0.02 | 0 | 12 | 86 | 0.0002302 | 0.020103 | 1.9858 | 23.6219 | -0.0001057 | 0.021933 | 0.52598 | 0% | 0 | 70 | 3.1479
Heavy Duty Trucks | Diesel | Rigid <=7,5 t | Euro III |  | NOx |  | 0.02 | 0.5 | 12 | 86 | 0.00047073 | 0.039411 | 0.80766 | 12.6085 | 6.521e-05 | 0.01775 | 0.16963 | 0% | 0 | 70 | 3.4956
Heavy Duty Trucks | Diesel | Rigid <=7,5 t | Euro III |  | NOx |  | 0.02 | 1 | 12 | 86 | 9.8164e-05 | 0.017897 | 1.2781 | 6.2789 | -4.969e-05 | 0.012742 | 0.15973 | 0% | 0 | 70 | 3.8376
Heavy Duty Trucks | Diesel | Rigid <=7,5 t | Euro III |  | NOx |  | 0.04 | 0 | 12 | 86 | 0.0010899 | 0.091724 | 1.8481 | 29.7338 | 0.00012514 | 0.036764 | 0.39368 | 0% | 0 | 70 | 3.9197
Heavy Duty Trucks | Diesel | Rigid <=7,5 t | Euro III |  | NOx |  | 0.04 | 0.5 | 12 | 82 | 0.00036304 | 0.063404 | 4.1957 | 18.9189 | -0.00014945 | 0.036827 | 0.46844 | 0% | 0 | 70 | 4.6168
Heavy Duty Trucks | Diesel | Rigid <=7,5 t | Euro III |  | NOx |  | 0.04 | 1 | 12 | 75 | 0.068688 | -1.1115 | 14.9581 | 18.0597 | 0.013167 | -0.20496 | 2.127 | 0% | 0 | 70 | 5.2388
Heavy Duty Trucks | Diesel | Rigid <=7,5 t | Euro III |  | NOx |  | 0.06 | 0 | 12 | 80 | 0.00030881 | 0.051544 | 3.355 | 15.0196 | -0.0001209 | 0.029055 | 0.36971 | 0% | 0 | 70 | 4.7985
Heavy Duty Trucks | Diesel | Rigid <=7,5 t | Euro III |  | NOx |  | 0.06 | 0.5 | 12 | 69 | 0.02606 | -0.56469 | 5.4837 | 10.8788 | 0.0045108 | -0.096821 | 0.89525 | 0% | 0 | 69 | 5.7836
Heavy Duty Trucks | Diesel | Rigid <=7,5 t | Euro III |  | NOx |  | 0.06 | 1 | 12 | 57 | 0.058849 | -1.54 | 12.712 | 23.9475 | 0.0084088 | -0.22097 | 1.909 | 0% | 0 | 57 | 7.007
Heavy Duty Trucks | Diesel | Rigid <=7,5 t | Euro III |  | VOC |  | -0.06 | 0 | 12 | 86 | -2.9347e-05 | 0.026174 | 2.9233 | -1.1829 | 0.014794 | 0.62355 | 2.6055 | 0% | 0 | 70 | 0.038694
Heavy Duty Trucks | Diesel | Rigid <=7,5 t | Euro III |  | VOC |  | -0.06 | 0.5 | 12 | 86 | -2.8691e-05 | 0.020165 | 3.3183 | -0.98683 | 0.016875 | 0.68284 | 3.7039 | 0% | 0 | 70 | 0.034095
Heavy Duty Trucks | Diesel | Rigid <=7,5 t | Euro III |  | VOC |  | -0.06 | 1 | 12 | 86 | -2.9373e-05 | 0.021329 | 3.1187 | -1.1875 | 0.017537 | 0.68466 | 3.1432 | 0% | 0 | 70 | 0.032488
Heavy Duty Trucks | Diesel | Rigid <=7,5 t | Euro III |  | VOC |  | -0.04 | 0 | 12 | 86 | -3.8208e-15 | 5.9602e-14 | 2.1951 | 9.8757e-10 | -0.0039715 | 0.70572 | -0.53733 | 0% | 0 | 70 | 0.074655
Heavy Duty Trucks | Diesel | Rigid <=7,5 t | Euro III |  | VOC |  | -0.04 | 0.5 | 12 | 86 | -5.8459e-06 | 0.056596 | 2.598 | -2.7056 | 0.015754 | 0.69161 | 0.28269 | 0% | 0 | 70 | 0.051571
Heavy Duty Trucks | Diesel | Rigid <=7,5 t | Euro III |  | VOC |  | -0.04 | 1 | 12 | 86 | -1.9645e-17 | 6.5657e-15 | 2.0525 | 9.6823e-13 | 0.0032743 | 0.44501 | 1.7905 | 0% | 0 | 70 | 0.041901
Heavy Duty Trucks | Diesel | Rigid <=7,5 t | Euro III |  | VOC |  | -0.02 | 0 | 12 | 86 | -6.3009e-05 | 0.033192 | 1.1817 | 2.6764 | 0.0033151 | 0.26719 | 1.8707 | 0% | 0 | 70 | 0.087855
Heavy Duty Trucks | Diesel | Rigid <=7,5 t | Euro III |  | VOC |  | -0.02 | 0.5 | 12 | 86 | -4.5786e-06 | 0.017132 | 0.7852 | 2.3889 | 0.0019767 | 0.1826 | 1.3225 | 0% | 0 | 70 | 0.083905
Heavy Duty Trucks | Diesel | Rigid <=7,5 t | Euro III |  | VOC |  | -0.02 | 1 | 12 | 86 | -6.4731e-07 | 0.0010398 | 0.21778 | 2.5823 | 6.1006e-05 | 0.040483 | 0.95708 | 0% | 0 | 70 | 0.07929
Heavy Duty Trucks | Diesel | Rigid <=7,5 t | Euro III |  | VOC |  | 0 | 0 | 12 | 86 | -0.00067473 | 0.18519 | 0.73026 | -4.2599 | 0.016243 | 0.54951 | -1.6199 | 0% | 0 | 70 | 0.088689
Heavy Duty Trucks | Diesel | Rigid <=7,5 t | Euro III |  | VOC |  | 0 | 0.5 | 12 | 86 | -0.00037659 | 0.12252 | 2.0467 | 1.2346 | 0.011716 | 0.58146 | 1.8698 | 0% | 0 | 70 | 0.087974
Heavy Duty Trucks | Diesel | Rigid <=7,5 t | Euro III |  | VOC |  | 0 | 1 | 12 | 86 | -0.0001582 | 0.060663 | 1.561 | 2.5026 | 0.0060876 | 0.37599 | 2.0129 | 0% | 0 | 70 | 0.087135
Heavy Duty Trucks | Diesel | Rigid <=7,5 t | Euro III |  | VOC |  | 0.02 | 0 | 12 | 86 | -0.00019212 | 0.071893 | 1.7696 | 2.6571 | 0.0066405 | 0.40442 | 2.1076 | 0% | 0 | 70 | 0.093696
Heavy Duty Trucks | Diesel | Rigid <=7,5 t | Euro III |  | VOC |  | 0.02 | 0.5 | 12 | 86 | 3.4302e-05 | 0.022391 | 0.86901 | 2.4884 | 0.0023027 | 0.18722 | 1.2827 | 0% | 0 | 70 | 0.10284
Heavy Duty Trucks | Diesel | Rigid <=7,5 t | Euro III |  | VOC |  | 0.02 | 1 | 12 | 86 | -1.1252e-05 | 0.0015363 | 0.30346 | 1.5163 | -0.00027414 | 0.058798 | 0.62453 | 0% | 0 | 70 | 0.11113
Heavy Duty Trucks | Diesel | Rigid <=7,5 t | Euro III |  | VOC |  | 0.04 | 0 | 12 | 86 | -3.0974e-05 | 0.0011141 | 0.59979 | 3.222 | -0.00071809 | 0.10589 | 1.1986 | 0% | 0 | 70 | 0.11233
Heavy Duty Trucks | Diesel | Rigid <=7,5 t | Euro III |  | VOC |  | 0.04 | 0.5 | 12 | 82 | 1.0507e-05 | 0.0048604 | 0.5903 | 3.5914 | -0.00038342 | 0.12893 | 1.1034 | 0% | 0 | 70 | 0.12525
Heavy Duty Trucks | Diesel | Rigid <=7,5 t | Euro III |  | VOC |  | 0.04 | 1 | 12 | 75 | 8.7759e-06 | 0.0074478 | 0.85593 | 4.6096 | -0.00057124 | 0.18363 | 1.5301 | 0% | 0 | 70 | 0.12828
Heavy Duty Trucks | Diesel | Rigid <=7,5 t | Euro III |  | VOC |  | 0.06 | 0 | 12 | 80 | 7.7658e-06 | 0.0031687 | 0.39007 | 2.4422 | -0.00025251 | 0.084005 | 0.70787 | 0% | 0 | 70 | 0.12798
Heavy Duty Trucks | Diesel | Rigid <=7,5 t | Euro III |  | VOC |  | 0.06 | 0.5 | 12 | 69 | 0.0002742 | 0.073083 | 0.44528 | -4.1543 | 0.006609 | 0.34418 | -2.3791 | 0% | 0 | 69 | 0.12744
Heavy Duty Trucks | Diesel | Rigid <=7,5 t | Euro III |  | VOC |  | 0.06 | 1 | 12 | 57 | -1.3275e-05 | -0.0015966 | 0.34258 | 3.6389 | -0.00037187 | 0.033067 | 1.3521 | 0% | 0 | 57 | 0.13421
Heavy Duty Trucks | Diesel | Rigid <=7,5 t | Euro III |  | PM Exhaust |  | -0.06 | 0 | 12 | 86 | -0.00028999 | 0.10211 | 1.6272 | 0.03812 | 0.042591 | 1.3927 | 1.603 | 0% | 0 | 70 | 0.023894
Heavy Duty Trucks | Diesel | Rigid <=7,5 t | Euro III |  | PM Exhaust |  | -0.06 | 0.5 | 12 | 86 | -2.4631e-18 | 1.0666e-15 | 0.65788 | 5.9188e-14 | 0.0011647 | 0.30009 | 2.3336 | 0% | 0 | 70 | 0.022649
Heavy Duty Trucks | Diesel | Rigid <=7,5 t | Euro III |  | PM Exhaust |  | -0.06 | 1 | 12 | 86 | 3.1051e-18 | -1.5114e-15 | 0.70063 | -3.3006e-14 | 0.0012415 | 0.3259 | 2.4578 | 0% | 0 | 70 | 0.022346
Heavy Duty Trucks | Diesel | Rigid <=7,5 t | Euro III |  | PM Exhaust |  | -0.04 | 0 | 12 | 86 | 4.8225e-05 | 0.026124 | 0.37177 | -2.7054 | 0.0088442 | 0.43343 | -2.7068 | 0% | 0 | 70 | 0.03379
Heavy Duty Trucks | Diesel | Rigid <=7,5 t | Euro III |  | PM Exhaust |  | -0.04 | 0.5 | 12 | 86 | 6.3915e-17 | 1.0216e-14 | 1.2136 | 2.8625e-12 | -0.0021357 | 0.71189 | 1.9576 | 0% | 0 | 70 | 0.029368
Heavy Duty Trucks | Diesel | Rigid <=7,5 t | Euro III |  | PM Exhaust |  | -0.04 | 1 | 12 | 86 | -0.00025112 | 0.070447 | 0.18206 | -2.684 | 0.024172 | 0.53284 | -3.1823 | 0% | 0 | 70 | 0.025201
Heavy Duty Trucks | Diesel | Rigid <=7,5 t | Euro III |  | PM Exhaust |  | -0.02 | 0 | 12 | 86 | -6.7124e-05 | 0.030836 | 0.98257 | 1.9403 | 0.0072207 | 0.56952 | 3.9467 | 0% | 0 | 70 | 0.03586
Heavy Duty Trucks | Diesel | Rigid <=7,5 t | Euro III |  | PM Exhaust |  | -0.02 | 0.5 | 12 | 86 | -6.946e-17 | -1.0307e-13 | 0.80102 | -4.4278e-15 | -0.00034199 | 0.30474 | 2.8475 | 0% | 0 | 70 | 0.035595
Heavy Duty Trucks | Diesel | Rigid <=7,5 t | Euro III |  | PM Exhaust |  | -0.02 | 1 | 12 | 86 | -6.0493e-05 | 0.028905 | 0.94662 | 1.908 | 0.006806 | 0.55695 | 3.9802 | 0% | 0 | 70 | 0.035389
Heavy Duty Trucks | Diesel | Rigid <=7,5 t | Euro III |  | PM Exhaust |  | 0 | 0 | 12 | 86 | -1.1596e-15 | -2.3361e-13 | 0.71036 | -1.166e-11 | -0.00083862 | 0.25746 | 2.7126 | 0% | 0 | 70 | 0.042726
Heavy Duty Trucks | Diesel | Rigid <=7,5 t | Euro III |  | PM Exhaust |  | 0 | 0.5 | 12 | 86 | 8.0818e-17 | 1.068e-14 | 0.80686 | 1.0775e-12 | -0.0012182 | 0.30483 | 2.9427 | 0% | 0 | 70 | 0.044064
Heavy Duty Trucks | Diesel | Rigid <=7,5 t | Euro III |  | PM Exhaust |  | 0 | 1 | 12 | 86 | 1.898e-17 | 1.2906e-15 | 1.1807 | 3.4299e-13 | -0.00191 | 0.43931 | 4.3692 | 0% | 0 | 70 | 0.045831
Heavy Duty Trucks | Diesel | Rigid <=7,5 t | Euro III |  | PM Exhaust |  | 0.02 | 0 | 12 | 86 | -2.8461e-06 | 0.023482 | 0.87487 | 1.8314 | 0.0035425 | 0.44794 | 4.2507 | 0% | 0 | 70 | 0.047783
Heavy Duty Trucks | Diesel | Rigid <=7,5 t | Euro III |  | PM Exhaust |  | 0.02 | 0.5 | 12 | 86 | 1.2083e-16 | -2.5136e-15 | 1.5714 | 3.2897e-12 | -0.0033134 | 0.56035 | 5.9736 | 0% | 0 | 70 | 0.054255
Heavy Duty Trucks | Diesel | Rigid <=7,5 t | Euro III |  | PM Exhaust |  | 0.02 | 1 | 12 | 86 | -5.5313e-17 | 1.6459e-15 | 0.63042 | -1.4807e-12 | -0.0015903 | 0.22511 | 2.3102 | 0% | 0 | 70 | 0.061349
Heavy Duty Trucks | Diesel | Rigid <=7,5 t | Euro III |  | PM Exhaust |  | 0.04 | 0 | 12 | 86 | -3.1558e-16 | 1.0981e-14 | 0.68659 | -1.0374e-11 | -0.00175 | 0.25413 | 2.3179 | 0% | 0 | 70 | 0.059539
Heavy Duty Trucks | Diesel | Rigid <=7,5 t | Euro III |  | PM Exhaust |  | 0.04 | 0.5 | 12 | 82 | 3.9898e-18 | -6.6345e-17 | 0.8988 | 4.8467e-14 | -0.003339 | 0.37331 | 2.5203 | 0% | 0 | 70 | 0.073127
Heavy Duty Trucks | Diesel | Rigid <=7,5 t | Euro III |  | PM Exhaust |  | 0.04 | 1 | 12 | 75 | 9.1115e-05 | -0.0077181 | 0.90897 | 4.3773 | -0.0010134 | 0.1267 | 7.0343 | 0% | 0 | 70 | 0.080247
Heavy Duty Trucks | Diesel | Rigid <=7,5 t | Euro III |  | PM Exhaust |  | 0.06 | 0 | 12 | 80 | 6.5715e-18 | -3.1187e-16 | 0.86148 | 2.072e-13 | -0.0032334 | 0.35332 | 2.5116 | 0% | 0 | 70 | 0.075567
Heavy Duty Trucks | Diesel | Rigid <=7,5 t | Euro III |  | PM Exhaust |  | 0.06 | 0.5 | 12 | 69 | 1.4597e-17 | -3.2637e-16 | 0.69787 | 1.7936e-13 | -0.0020487 | 0.22512 | 2.5056 | 0% | 0 | 69 | 0.084237
Heavy Duty Trucks | Diesel | Rigid <=7,5 t | Euro III |  | PM Exhaust |  | 0.06 | 1 | 12 | 57 | -4.2586e-07 | 0.046522 | 1.144 | 1.1933 | 0.0035093 | 0.52215 | 5.3504 | 0% | 0 | 57 | 0.082024
Heavy Duty Trucks | Diesel | Rigid <=7,5 t | Euro III |  | EC |  | -0.06 | 0 | 12 | 86 | -3.0769e-05 | 0.014002 | 2.5706 | -8.9538 | 0.0014006 | 0.023754 | 0.062432 | 0% | 0 | 70 | 0.381
Heavy Duty Trucks | Diesel | Rigid <=7,5 t | Euro III |  | EC |  | -0.06 | 0.5 | 12 | 86 | -1.8426e-05 | 0.0064234 | 2.7442 | -10.5041 | 0.0015246 | 0.019333 | 0.11119 | 0% | 0 | 70 | 0.33055
Heavy Duty Trucks | Diesel | Rigid <=7,5 t | Euro III |  | EC |  | -0.06 | 1 | 12 | 86 | -1.4121e-05 | 0.0043255 | 2.9168 | -11.4399 | 0.0016419 | 0.018814 | 0.13198 | 0% | 0 | 70 | 0.31461
Heavy Duty Trucks | Diesel | Rigid <=7,5 t | Euro III |  | EC |  | -0.04 | 0 | 12 | 86 | 0.0015468 | -0.12648 | 3.4854 | 21.4258 | 0.00061477 | -0.025754 | 1.1529 | 0% | 0 | 70 | 1.0653
Heavy Duty Trucks | Diesel | Rigid <=7,5 t | Euro III |  | EC |  | -0.04 | 0.5 | 12 | 86 | -7.9718e-05 | 0.07405 | 5.2139 | -15.0299 | 0.0020183 | 0.061503 | 0.091937 | 0% | 0 | 70 | 0.68538
Heavy Duty Trucks | Diesel | Rigid <=7,5 t | Euro III |  | EC |  | -0.04 | 1 | 12 | 86 | -4.7091e-05 | 0.02258 | 3.0934 | -12.129 | 0.0011449 | 0.022666 | 0.11452 | 0% | 0 | 70 | 0.58405
Heavy Duty Trucks | Diesel | Rigid <=7,5 t | Euro III |  | EC |  | -0.02 | 0 | 12 | 86 | 0.011762 | -0.93809 | 31.7192 | 67.5077 | 0.0018647 | -0.065401 | 5.8308 | 0% | 0 | 70 | 2.3724
Heavy Duty Trucks | Diesel | Rigid <=7,5 t | Euro III |  | EC |  | -0.02 | 0.5 | 12 | 86 | 0.0053314 | -0.42008 | 14.141 | 37.508 | 0.0010557 | -0.037945 | 2.717 | 0% | 0 | 70 | 2.1772
Heavy Duty Trucks | Diesel | Rigid <=7,5 t | Euro III |  | EC |  | -0.02 | 1 | 12 | 86 | 0.0042255 | -0.31546 | 10.5478 | 38.0193 | 0.0011117 | -0.040687 | 2.2184 | 0% | 0 | 70 | 2.0162
Heavy Duty Trucks | Diesel | Rigid <=7,5 t | Euro III |  | EC |  | 0 | 0 | 12 | 86 | 0.00052185 | 0.050826 | 4.5014 | 38.4812 | -0.00019878 | 0.043106 | 0.78033 | 0% | 0 | 70 | 3.9543
Heavy Duty Trucks | Diesel | Rigid <=7,5 t | Euro III |  | EC |  | 0 | 0.5 | 12 | 86 | 0.0037738 | -0.27666 | 11.632 | 13.1391 | 0.00037296 | -0.010626 | 1.5208 | 0% | 0 | 70 | 4.2023
Heavy Duty Trucks | Diesel | Rigid <=7,5 t | Euro III |  | EC |  | 0 | 1 | 12 | 86 | 0.001801 | -0.12992 | 5.62 | 6.4243 | 0.00018122 | -0.0051153 | 0.69159 | 0% | 0 | 70 | 4.4556
Heavy Duty Trucks | Diesel | Rigid <=7,5 t | Euro III |  | EC |  | 0.02 | 0 | 12 | 86 | 0.00018793 | 0.030147 | 1.8441 | 7.2907 | -5.5376e-05 | 0.013697 | 0.20428 | 0% | 0 | 70 | 5.5841
Heavy Duty Trucks | Diesel | Rigid <=7,5 t | Euro III |  | EC |  | 0.02 | 0.5 | 12 | 86 | 0.00020305 | 0.03742 | 2.1142 | 7.238 | -5.3329e-05 | 0.01369 | 0.20651 | 0% | 0 | 70 | 6.4546
Heavy Duty Trucks | Diesel | Rigid <=7,5 t | Euro III |  | EC |  | 0.02 | 1 | 12 | 86 | 0.00021521 | 0.047514 | 2.482 | 7.3484 | -5.2833e-05 | 0.014232 | 0.21674 | 0% | 0 | 70 | 7.3028
Heavy Duty Trucks | Diesel | Rigid <=7,5 t | Euro III |  | EC |  | 0.04 | 0 | 12 | 86 | 0.0002365 | 0.043919 | 2.3018 | 6.8733 | -5.148e-05 | 0.013328 | 0.21572 | 0% | 0 | 70 | 7.3993
Heavy Duty Trucks | Diesel | Rigid <=7,5 t | Euro III |  | EC |  | 0.04 | 0.5 | 12 | 82 | 0.000251 | 0.05657 | 2.6408 | 6.5388 | -4.9859e-05 | 0.013293 | 0.21065 | 0% | 0 | 70 | 8.8352
Heavy Duty Trucks | Diesel | Rigid <=7,5 t | Euro III |  | EC |  | 0.04 | 1 | 12 | 75 | 0.00017546 | 0.074625 | 2.9163 | 5.2476 | -4.5186e-05 | 0.013236 | 0.19998 | 0% | 0 | 70 | 10.0261
Heavy Duty Trucks | Diesel | Rigid <=7,5 t | Euro III |  | EC |  | 0.06 | 0 | 12 | 80 | 0.00028062 | 0.065297 | 2.9124 | 6.7061 | -5.4186e-05 | 0.01443 | 0.22934 | 0% | 0 | 70 | 9.1938
Heavy Duty Trucks | Diesel | Rigid <=7,5 t | Euro III |  | EC |  | 0.06 | 0.5 | 12 | 69 | 9.6187e-05 | 0.066449 | 2.3185 | 3.3809 | -3.3536e-05 | 0.010114 | 0.15101 | 0% | 0 | 69 | 10.752
Heavy Duty Trucks | Diesel | Rigid <=7,5 t | Euro III |  | EC |  | 0.06 | 1 | 12 | 57 | 0.010085 | 0.99119 | 0.47039 | -6.0343 | 0.0010054 | 0.080562 | -0.19855 | 0% | 0 | 57 | 11.7006
Heavy Duty Trucks | Diesel | Rigid <=7,5 t | Euro III |  | CH4 | Urban Peak |  |  | 10 | 130 | 0 | 0 | 85 | 0 | 0 | 0 | 1000 | 44% | 0 | 70 | 0.0476
Heavy Duty Trucks | Diesel | Rigid <=7,5 t | Euro III |  | CH4 | Urban Off Peak |  |  | 10 | 130 | 0 | 0 | 85 | 0 | 0 | 0 | 1000 | 44% | 0 | 70 | 0.0476
Heavy Duty Trucks | Diesel | Rigid <=7,5 t | Euro III |  | CH4 | Rural |  |  | 10 | 130 | 0 | 0 | 23 | 0 | 0 | 0 | 1000 | 7% | 0 | 70 | 0.02139
Heavy Duty Trucks | Diesel | Rigid <=7,5 t | Euro III |  | CH4 | Highway |  |  | 10 | 130 | 0 | 0 | 20 | 0 | 0 | 0 | 1000 | 9% | 0 | 70 | 0.0182
Heavy Duty Trucks | Diesel | Rigid <=7,5 t | Euro III |  | NH3 | Urban Peak |  |  | 10 | 130 | 0 | 0 | 0.0029 | 0 | 0 | 0 | 1 | 0% | 0 | 70 | 0.0029
Heavy Duty Trucks | Diesel | Rigid <=7,5 t | Euro III |  | NH3 | Urban Off Peak |  |  | 10 | 130 | 0 | 0 | 0.0029 | 0 | 0 | 0 | 1 | 0% | 0 | 70 | 0.0029
Heavy Duty Trucks | Diesel | Rigid <=7,5 t | Euro III |  | NH3 | Rural |  |  | 10 | 130 | 0 | 0 | 0.0029 | 0 | 0 | 0 | 1 | 0% | 0 | 70 | 0.0029
Heavy Duty Trucks | Diesel | Rigid <=7,5 t | Euro III |  | NH3 | Highway |  |  | 10 | 130 | 0 | 0 | 0.0029 | 0 | 0 | 0 | 1 | 0% | 0 | 70 | 0.0029
Heavy Duty Trucks | Diesel | Rigid <=7,5 t | Euro III |  | N2O | Urban Peak |  |  | 10 | 130 | 0 | 0 | 0.003 | 0 | 0 | 0 | 1 | 0% | 0 | 70 | 0.003
Heavy Duty Trucks | Diesel | Rigid <=7,5 t | Euro III |  | N2O | Urban Off Peak |  |  | 10 | 130 | 0 | 0 | 0.003 | 0 | 0 | 0 | 1 | 0% | 0 | 70 | 0.003
Heavy Duty Trucks | Diesel | Rigid <=7,5 t | Euro III |  | N2O | Rural |  |  | 10 | 130 | 0 | 0 | 0.003 | 0 | 0 | 0 | 1 | 0% | 0 | 70 | 0.003
Heavy Duty Trucks | Diesel | Rigid <=7,5 t | Euro III |  | N2O | Highway |  |  | 10 | 130 | 0 | 0 | 0.002 | 0 | 0 | 0 | 1 | 0% | 0 | 70 | 0.002
Heavy Duty Trucks | Diesel | Rigid <=7,5 t | Euro III |  | SPN23 | Urban Peak | -0.06 | 0 | 12 | 86 | -3.0769e-05 | 0.014002 | 2.5706 | -8.9538 | 0.0014006 | 0.023754 | 0.062432 | -6.2508e+13 | 0 | 70 | 2.3816e+13
Heavy Duty Trucks | Diesel | Rigid <=7,5 t | Euro III |  | SPN23 | Urban Peak | -0.06 | 0.5 | 12 | 86 | -1.8426e-05 | 0.0064234 | 2.7442 | -10.5041 | 0.0015246 | 0.019333 | 0.11119 | -6.2508e+13 | 0 | 70 | 2.0662e+13
Heavy Duty Trucks | Diesel | Rigid <=7,5 t | Euro III |  | SPN23 | Urban Peak | -0.06 | 1 | 12 | 86 | -1.4121e-05 | 0.0043255 | 2.9168 | -11.4399 | 0.0016419 | 0.018814 | 0.13198 | -6.2508e+13 | 0 | 70 | 1.9666e+13
Heavy Duty Trucks | Diesel | Rigid <=7,5 t | Euro III |  | SPN23 | Urban Peak | -0.04 | 0 | 12 | 86 | 0.0015468 | -0.12648 | 3.4854 | 21.4258 | 0.00061477 | -0.025754 | 1.1529 | -6.2508e+13 | 0 | 70 | 6.6589e+13
Heavy Duty Trucks | Diesel | Rigid <=7,5 t | Euro III |  | SPN23 | Urban Peak | -0.04 | 0.5 | 12 | 86 | -7.9718e-05 | 0.07405 | 5.2139 | -15.0299 | 0.0020183 | 0.061503 | 0.091937 | -6.2508e+13 | 0 | 70 | 4.2842e+13
Heavy Duty Trucks | Diesel | Rigid <=7,5 t | Euro III |  | SPN23 | Urban Peak | -0.04 | 1 | 12 | 86 | -4.7091e-05 | 0.02258 | 3.0934 | -12.129 | 0.0011449 | 0.022666 | 0.11452 | -6.2508e+13 | 0 | 70 | 3.6508e+13
Heavy Duty Trucks | Diesel | Rigid <=7,5 t | Euro III |  | SPN23 | Urban Peak | -0.02 | 0 | 12 | 86 | 0.011762 | -0.93809 | 31.7192 | 67.5077 | 0.0018647 | -0.065401 | 5.8308 | -6.2508e+13 | 0 | 70 | 1.483e+14
Heavy Duty Trucks | Diesel | Rigid <=7,5 t | Euro III |  | SPN23 | Urban Peak | -0.02 | 0.5 | 12 | 86 | 0.0053314 | -0.42008 | 14.141 | 37.508 | 0.0010557 | -0.037945 | 2.717 | -6.2508e+13 | 0 | 70 | 1.3609e+14
Heavy Duty Trucks | Diesel | Rigid <=7,5 t | Euro III |  | SPN23 | Urban Peak | -0.02 | 1 | 12 | 86 | 0.0042255 | -0.31546 | 10.5478 | 38.0193 | 0.0011117 | -0.040687 | 2.2184 | -6.2508e+13 | 0 | 70 | 1.2603e+14
Heavy Duty Trucks | Diesel | Rigid <=7,5 t | Euro III |  | SPN23 | Urban Peak | 0 | 0 | 12 | 86 | 0.00052185 | 0.050826 | 4.5014 | 38.4812 | -0.00019878 | 0.043106 | 0.78033 | -6.2508e+13 | 0 | 70 | 2.4718e+14
Heavy Duty Trucks | Diesel | Rigid <=7,5 t | Euro III |  | SPN23 | Urban Peak | 0 | 0.5 | 12 | 86 | 0.0037738 | -0.27666 | 11.632 | 13.1391 | 0.00037296 | -0.010626 | 1.5208 | -6.2508e+13 | 0 | 70 | 2.6268e+14
Heavy Duty Trucks | Diesel | Rigid <=7,5 t | Euro III |  | SPN23 | Urban Peak | 0 | 1 | 12 | 86 | 0.001801 | -0.12992 | 5.62 | 6.4243 | 0.00018122 | -0.0051153 | 0.69159 | -6.2508e+13 | 0 | 70 | 2.7851e+14
Heavy Duty Trucks | Diesel | Rigid <=7,5 t | Euro III |  | SPN23 | Urban Peak | 0.02 | 0 | 12 | 86 | 0.00018793 | 0.030147 | 1.8441 | 7.2907 | -5.5376e-05 | 0.013697 | 0.20428 | -6.2508e+13 | 0 | 70 | 3.4905e+14
Heavy Duty Trucks | Diesel | Rigid <=7,5 t | Euro III |  | SPN23 | Urban Peak | 0.02 | 0.5 | 12 | 86 | 0.00020305 | 0.03742 | 2.1142 | 7.238 | -5.3329e-05 | 0.01369 | 0.20651 | -6.2508e+13 | 0 | 70 | 4.0347e+14
Heavy Duty Trucks | Diesel | Rigid <=7,5 t | Euro III |  | SPN23 | Urban Peak | 0.02 | 1 | 12 | 86 | 0.00021521 | 0.047514 | 2.482 | 7.3484 | -5.2833e-05 | 0.014232 | 0.21674 | -6.2508e+13 | 0 | 70 | 4.5648e+14
Heavy Duty Trucks | Diesel | Rigid <=7,5 t | Euro III |  | SPN23 | Urban Peak | 0.04 | 0 | 12 | 86 | 0.0002365 | 0.043919 | 2.3018 | 6.8733 | -5.148e-05 | 0.013328 | 0.21572 | -6.2508e+13 | 0 | 70 | 4.6252e+14
Heavy Duty Trucks | Diesel | Rigid <=7,5 t | Euro III |  | SPN23 | Urban Peak | 0.04 | 0.5 | 12 | 82 | 0.000251 | 0.05657 | 2.6408 | 6.5388 | -4.9859e-05 | 0.013293 | 0.21065 | -6.2508e+13 | 0 | 70 | 5.5227e+14
Heavy Duty Trucks | Diesel | Rigid <=7,5 t | Euro III |  | SPN23 | Urban Peak | 0.04 | 1 | 12 | 75 | 0.00017546 | 0.074625 | 2.9163 | 5.2476 | -4.5186e-05 | 0.013236 | 0.19998 | -6.2508e+13 | 0 | 70 | 626714524066639
Heavy Duty Trucks | Diesel | Rigid <=7,5 t | Euro III |  | SPN23 | Urban Peak | 0.06 | 0 | 12 | 80 | 0.00028062 | 0.065297 | 2.9124 | 6.7061 | -5.4186e-05 | 0.01443 | 0.22934 | -6.2508e+13 | 0 | 70 | 5.7469e+14
Heavy Duty Trucks | Diesel | Rigid <=7,5 t | Euro III |  | SPN23 | Urban Peak | 0.06 | 0.5 | 12 | 69 | 9.6187e-05 | 0.066449 | 2.3185 | 3.3809 | -3.3536e-05 | 0.010114 | 0.15101 | -6.2508e+13 | 0 | 69 | 6.7209e+14
Heavy Duty Trucks | Diesel | Rigid <=7,5 t | Euro III |  | SPN23 | Urban Peak | 0.06 | 1 | 12 | 57 | 0.010085 | 0.99119 | 0.47039 | -6.0343 | 0.0010054 | 0.080562 | -0.19855 | -6.2508e+13 | 0 | 57 | 7.3138e+14
Heavy Duty Trucks | Diesel | Rigid <=7,5 t | Euro III |  | SPN23 | Urban Off Peak | -0.06 | 0 | 12 | 86 | -3.0769e-05 | 0.014002 | 2.5706 | -8.9538 | 0.0014006 | 0.023754 | 0.062432 | -6.2508e+13 | 0 | 70 | 2.3816e+13
Heavy Duty Trucks | Diesel | Rigid <=7,5 t | Euro III |  | SPN23 | Urban Off Peak | -0.06 | 0.5 | 12 | 86 | -1.8426e-05 | 0.0064234 | 2.7442 | -10.5041 | 0.0015246 | 0.019333 | 0.11119 | -6.2508e+13 | 0 | 70 | 2.0662e+13
Heavy Duty Trucks | Diesel | Rigid <=7,5 t | Euro III |  | SPN23 | Urban Off Peak | -0.06 | 1 | 12 | 86 | -1.4121e-05 | 0.0043255 | 2.9168 | -11.4399 | 0.0016419 | 0.018814 | 0.13198 | -6.2508e+13 | 0 | 70 | 1.9666e+13
Heavy Duty Trucks | Diesel | Rigid <=7,5 t | Euro III |  | SPN23 | Urban Off Peak | -0.04 | 0 | 12 | 86 | 0.0015468 | -0.12648 | 3.4854 | 21.4258 | 0.00061477 | -0.025754 | 1.1529 | -6.2508e+13 | 0 | 70 | 6.6589e+13
Heavy Duty Trucks | Diesel | Rigid <=7,5 t | Euro III |  | SPN23 | Urban Off Peak | -0.04 | 0.5 | 12 | 86 | -7.9718e-05 | 0.07405 | 5.2139 | -15.0299 | 0.0020183 | 0.061503 | 0.091937 | -6.2508e+13 | 0 | 70 | 4.2842e+13
Heavy Duty Trucks | Diesel | Rigid <=7,5 t | Euro III |  | SPN23 | Urban Off Peak | -0.04 | 1 | 12 | 86 | -4.7091e-05 | 0.02258 | 3.0934 | -12.129 | 0.0011449 | 0.022666 | 0.11452 | -6.2508e+13 | 0 | 70 | 3.6508e+13
Heavy Duty Trucks | Diesel | Rigid <=7,5 t | Euro III |  | SPN23 | Urban Off Peak | -0.02 | 0 | 12 | 86 | 0.011762 | -0.93809 | 31.7192 | 67.5077 | 0.0018647 | -0.065401 | 5.8308 | -6.2508e+13 | 0 | 70 | 1.483e+14
Heavy Duty Trucks | Diesel | Rigid <=7,5 t | Euro III |  | SPN23 | Urban Off Peak | -0.02 | 0.5 | 12 | 86 | 0.0053314 | -0.42008 | 14.141 | 37.508 | 0.0010557 | -0.037945 | 2.717 | -6.2508e+13 | 0 | 70 | 1.3609e+14
Heavy Duty Trucks | Diesel | Rigid <=7,5 t | Euro III |  | SPN23 | Urban Off Peak | -0.02 | 1 | 12 | 86 | 0.0042255 | -0.31546 | 10.5478 | 38.0193 | 0.0011117 | -0.040687 | 2.2184 | -6.2508e+13 | 0 | 70 | 1.2603e+14
Heavy Duty Trucks | Diesel | Rigid <=7,5 t | Euro III |  | SPN23 | Urban Off Peak | 0 | 0 | 12 | 86 | 0.00052185 | 0.050826 | 4.5014 | 38.4812 | -0.00019878 | 0.043106 | 0.78033 | -6.2508e+13 | 0 | 70 | 2.4718e+14
Heavy Duty Trucks | Diesel | Rigid <=7,5 t | Euro III |  | SPN23 | Urban Off Peak | 0 | 0.5 | 12 | 86 | 0.0037738 | -0.27666 | 11.632 | 13.1391 | 0.00037296 | -0.010626 | 1.5208 | -6.2508e+13 | 0 | 70 | 2.6268e+14
Heavy Duty Trucks | Diesel | Rigid <=7,5 t | Euro III |  | SPN23 | Urban Off Peak | 0 | 1 | 12 | 86 | 0.001801 | -0.12992 | 5.62 | 6.4243 | 0.00018122 | -0.0051153 | 0.69159 | -6.2508e+13 | 0 | 70 | 2.7851e+14
Heavy Duty Trucks | Diesel | Rigid <=7,5 t | Euro III |  | SPN23 | Urban Off Peak | 0.02 | 0 | 12 | 86 | 0.00018793 | 0.030147 | 1.8441 | 7.2907 | -5.5376e-05 | 0.013697 | 0.20428 | -6.2508e+13 | 0 | 70 | 3.4905e+14
Heavy Duty Trucks | Diesel | Rigid <=7,5 t | Euro III |  | SPN23 | Urban Off Peak | 0.02 | 0.5 | 12 | 86 | 0.00020305 | 0.03742 | 2.1142 | 7.238 | -5.3329e-05 | 0.01369 | 0.20651 | -6.2508e+13 | 0 | 70 | 4.0347e+14
Heavy Duty Trucks | Diesel | Rigid <=7,5 t | Euro III |  | SPN23 | Urban Off Peak | 0.02 | 1 | 12 | 86 | 0.00021521 | 0.047514 | 2.482 | 7.3484 | -5.2833e-05 | 0.014232 | 0.21674 | -6.2508e+13 | 0 | 70 | 4.5648e+14
Heavy Duty Trucks | Diesel | Rigid <=7,5 t | Euro III |  | SPN23 | Urban Off Peak | 0.04 | 0 | 12 | 86 | 0.0002365 | 0.043919 | 2.3018 | 6.8733 | -5.148e-05 | 0.013328 | 0.21572 | -6.2508e+13 | 0 | 70 | 4.6252e+14
Heavy Duty Trucks | Diesel | Rigid <=7,5 t | Euro III |  | SPN23 | Urban Off Peak | 0.04 | 0.5 | 12 | 82 | 0.000251 | 0.05657 | 2.6408 | 6.5388 | -4.9859e-05 | 0.013293 | 0.21065 | -6.2508e+13 | 0 | 70 | 5.5227e+14
Heavy Duty Trucks | Diesel | Rigid <=7,5 t | Euro III |  | SPN23 | Urban Off Peak | 0.04 | 1 | 12 | 75 | 0.00017546 | 0.074625 | 2.9163 | 5.2476 | -4.5186e-05 | 0.013236 | 0.19998 | -6.2508e+13 | 0 | 70 | 626714524066639
Heavy Duty Trucks | Diesel | Rigid <=7,5 t | Euro III |  | SPN23 | Urban Off Peak | 0.06 | 0 | 12 | 80 | 0.00028062 | 0.065297 | 2.9124 | 6.7061 | -5.4186e-05 | 0.01443 | 0.22934 | -6.2508e+13 | 0 | 70 | 5.7469e+14
Heavy Duty Trucks | Diesel | Rigid <=7,5 t | Euro III |  | SPN23 | Urban Off Peak | 0.06 | 0.5 | 12 | 69 | 9.6187e-05 | 0.066449 | 2.3185 | 3.3809 | -3.3536e-05 | 0.010114 | 0.15101 | -6.2508e+13 | 0 | 69 | 6.7209e+14
Heavy Duty Trucks | Diesel | Rigid <=7,5 t | Euro III |  | SPN23 | Urban Off Peak | 0.06 | 1 | 12 | 57 | 0.010085 | 0.99119 | 0.47039 | -6.0343 | 0.0010054 | 0.080562 | -0.19855 | -6.2508e+13 | 0 | 57 | 7.3138e+14
Heavy Duty Trucks | Diesel | Rigid <=7,5 t | Euro III |  | SPN23 | Rural | -0.06 | 0 | 12 | 86 | -3.0769e-05 | 0.014002 | 2.5706 | -8.9538 | 0.0014006 | 0.023754 | 0.062432 | -2.692e+13 | 0 | 70 | 1.0257e+13
Heavy Duty Trucks | Diesel | Rigid <=7,5 t | Euro III |  | SPN23 | Rural | -0.06 | 0.5 | 12 | 86 | -1.8426e-05 | 0.0064234 | 2.7442 | -10.5041 | 0.0015246 | 0.019333 | 0.11119 | -2.692e+13 | 0 | 70 | 8.8985e+12
Heavy Duty Trucks | Diesel | Rigid <=7,5 t | Euro III |  | SPN23 | Rural | -0.06 | 1 | 12 | 86 | -1.4121e-05 | 0.0043255 | 2.9168 | -11.4399 | 0.0016419 | 0.018814 | 0.13198 | -2.692e+13 | 0 | 70 | 8.4693e+12
Heavy Duty Trucks | Diesel | Rigid <=7,5 t | Euro III |  | SPN23 | Rural | -0.04 | 0 | 12 | 86 | 0.0015468 | -0.12648 | 3.4854 | 21.4258 | 0.00061477 | -0.025754 | 1.1529 | -2.692e+13 | 0 | 70 | 2.8678e+13
Heavy Duty Trucks | Diesel | Rigid <=7,5 t | Euro III |  | SPN23 | Rural | -0.04 | 0.5 | 12 | 86 | -7.9718e-05 | 0.07405 | 5.2139 | -15.0299 | 0.0020183 | 0.061503 | 0.091937 | -2.692e+13 | 0 | 70 | 1.8451e+13
Heavy Duty Trucks | Diesel | Rigid <=7,5 t | Euro III |  | SPN23 | Rural | -0.04 | 1 | 12 | 86 | -4.7091e-05 | 0.02258 | 3.0934 | -12.129 | 0.0011449 | 0.022666 | 0.11452 | -2.692e+13 | 0 | 70 | 1.5723e+13
Heavy Duty Trucks | Diesel | Rigid <=7,5 t | Euro III |  | SPN23 | Rural | -0.02 | 0 | 12 | 86 | 0.011762 | -0.93809 | 31.7192 | 67.5077 | 0.0018647 | -0.065401 | 5.8308 | -2.692e+13 | 0 | 70 | 6.3866e+13
Heavy Duty Trucks | Diesel | Rigid <=7,5 t | Euro III |  | SPN23 | Rural | -0.02 | 0.5 | 12 | 86 | 0.0053314 | -0.42008 | 14.141 | 37.508 | 0.0010557 | -0.037945 | 2.717 | -2.692e+13 | 0 | 70 | 5.861e+13
Heavy Duty Trucks | Diesel | Rigid <=7,5 t | Euro III |  | SPN23 | Rural | -0.02 | 1 | 12 | 86 | 0.0042255 | -0.31546 | 10.5478 | 38.0193 | 0.0011117 | -0.040687 | 2.2184 | -2.692e+13 | 0 | 70 | 5.4276e+13
Heavy Duty Trucks | Diesel | Rigid <=7,5 t | Euro III |  | SPN23 | Rural | 0 | 0 | 12 | 86 | 0.00052185 | 0.050826 | 4.5014 | 38.4812 | -0.00019878 | 0.043106 | 0.78033 | -2.692e+13 | 0 | 70 | 1.0645e+14
Heavy Duty Trucks | Diesel | Rigid <=7,5 t | Euro III |  | SPN23 | Rural | 0 | 0.5 | 12 | 86 | 0.0037738 | -0.27666 | 11.632 | 13.1391 | 0.00037296 | -0.010626 | 1.5208 | -2.692e+13 | 0 | 70 | 1.1313e+14
Heavy Duty Trucks | Diesel | Rigid <=7,5 t | Euro III |  | SPN23 | Rural | 0 | 1 | 12 | 86 | 0.001801 | -0.12992 | 5.62 | 6.4243 | 0.00018122 | -0.0051153 | 0.69159 | -2.692e+13 | 0 | 70 | 1.1995e+14
Heavy Duty Trucks | Diesel | Rigid <=7,5 t | Euro III |  | SPN23 | Rural | 0.02 | 0 | 12 | 86 | 0.00018793 | 0.030147 | 1.8441 | 7.2907 | -5.5376e-05 | 0.013697 | 0.20428 | -2.692e+13 | 0 | 70 | 1.5033e+14
Heavy Duty Trucks | Diesel | Rigid <=7,5 t | Euro III |  | SPN23 | Rural | 0.02 | 0.5 | 12 | 86 | 0.00020305 | 0.03742 | 2.1142 | 7.238 | -5.3329e-05 | 0.01369 | 0.20651 | -2.692e+13 | 0 | 70 | 1.7376e+14
Heavy Duty Trucks | Diesel | Rigid <=7,5 t | Euro III |  | SPN23 | Rural | 0.02 | 1 | 12 | 86 | 0.00021521 | 0.047514 | 2.482 | 7.3484 | -5.2833e-05 | 0.014232 | 0.21674 | -2.692e+13 | 0 | 70 | 1.9659e+14
Heavy Duty Trucks | Diesel | Rigid <=7,5 t | Euro III |  | SPN23 | Rural | 0.04 | 0 | 12 | 86 | 0.0002365 | 0.043919 | 2.3018 | 6.8733 | -5.148e-05 | 0.013328 | 0.21572 | -2.692e+13 | 0 | 70 | 1.9919e+14
Heavy Duty Trucks | Diesel | Rigid <=7,5 t | Euro III |  | SPN23 | Rural | 0.04 | 0.5 | 12 | 82 | 0.000251 | 0.05657 | 2.6408 | 6.5388 | -4.9859e-05 | 0.013293 | 0.21065 | -2.692e+13 | 0 | 70 | 2.3785e+14
Heavy Duty Trucks | Diesel | Rigid <=7,5 t | Euro III |  | SPN23 | Rural | 0.04 | 1 | 12 | 75 | 0.00017546 | 0.074625 | 2.9163 | 5.2476 | -4.5186e-05 | 0.013236 | 0.19998 | -2.692e+13 | 0 | 70 | 269905362111686
Heavy Duty Trucks | Diesel | Rigid <=7,5 t | Euro III |  | SPN23 | Rural | 0.06 | 0 | 12 | 80 | 0.00028062 | 0.065297 | 2.9124 | 6.7061 | -5.4186e-05 | 0.01443 | 0.22934 | -2.692e+13 | 0 | 70 | 2.475e+14
Heavy Duty Trucks | Diesel | Rigid <=7,5 t | Euro III |  | SPN23 | Rural | 0.06 | 0.5 | 12 | 69 | 9.6187e-05 | 0.066449 | 2.3185 | 3.3809 | -3.3536e-05 | 0.010114 | 0.15101 | -2.692e+13 | 0 | 69 | 289447545952448
Heavy Duty Trucks | Diesel | Rigid <=7,5 t | Euro III |  | SPN23 | Rural | 0.06 | 1 | 12 | 57 | 0.010085 | 0.99119 | 0.47039 | -6.0343 | 0.0010054 | 0.080562 | -0.19855 | -2.692e+13 | 0 | 57 | 3.1498e+14
Heavy Duty Trucks | Diesel | Rigid <=7,5 t | Euro III |  | SPN23 | Highway | -0.06 | 0 | 12 | 86 | -3.0769e-05 | 0.014002 | 2.5706 | -8.9538 | 0.0014006 | 0.023754 | 0.062432 | -2.8044e+13 | 0 | 70 | 1.0685e+13
Heavy Duty Trucks | Diesel | Rigid <=7,5 t | Euro III |  | SPN23 | Highway | -0.06 | 0.5 | 12 | 86 | -1.8426e-05 | 0.0064234 | 2.7442 | -10.5041 | 0.0015246 | 0.019333 | 0.11119 | -2.8044e+13 | 0 | 70 | 9.27e+12
Heavy Duty Trucks | Diesel | Rigid <=7,5 t | Euro III |  | SPN23 | Highway | -0.06 | 1 | 12 | 86 | -1.4121e-05 | 0.0043255 | 2.9168 | -11.4399 | 0.0016419 | 0.018814 | 0.13198 | -2.8044e+13 | 0 | 70 | 8.8229e+12
Heavy Duty Trucks | Diesel | Rigid <=7,5 t | Euro III |  | SPN23 | Highway | -0.04 | 0 | 12 | 86 | 0.0015468 | -0.12648 | 3.4854 | 21.4258 | 0.00061477 | -0.025754 | 1.1529 | -2.8044e+13 | 0 | 70 | 2.9875e+13
Heavy Duty Trucks | Diesel | Rigid <=7,5 t | Euro III |  | SPN23 | Highway | -0.04 | 0.5 | 12 | 86 | -7.9718e-05 | 0.07405 | 5.2139 | -15.0299 | 0.0020183 | 0.061503 | 0.091937 | -2.8044e+13 | 0 | 70 | 1.9221e+13
Heavy Duty Trucks | Diesel | Rigid <=7,5 t | Euro III |  | SPN23 | Highway | -0.04 | 1 | 12 | 86 | -4.7091e-05 | 0.02258 | 3.0934 | -12.129 | 0.0011449 | 0.022666 | 0.11452 | -2.8044e+13 | 0 | 70 | 1.6379e+13
Heavy Duty Trucks | Diesel | Rigid <=7,5 t | Euro III |  | SPN23 | Highway | -0.02 | 0 | 12 | 86 | 0.011762 | -0.93809 | 31.7192 | 67.5077 | 0.0018647 | -0.065401 | 5.8308 | -2.8044e+13 | 0 | 70 | 6.6532e+13
Heavy Duty Trucks | Diesel | Rigid <=7,5 t | Euro III |  | SPN23 | Highway | -0.02 | 0.5 | 12 | 86 | 0.0053314 | -0.42008 | 14.141 | 37.508 | 0.0010557 | -0.037945 | 2.717 | -2.8044e+13 | 0 | 70 | 6.1057e+13
Heavy Duty Trucks | Diesel | Rigid <=7,5 t | Euro III |  | SPN23 | Highway | -0.02 | 1 | 12 | 86 | 0.0042255 | -0.31546 | 10.5478 | 38.0193 | 0.0011117 | -0.040687 | 2.2184 | -2.8044e+13 | 0 | 70 | 5.6542e+13
Heavy Duty Trucks | Diesel | Rigid <=7,5 t | Euro III |  | SPN23 | Highway | 0 | 0 | 12 | 86 | 0.00052185 | 0.050826 | 4.5014 | 38.4812 | -0.00019878 | 0.043106 | 0.78033 | -2.8044e+13 | 0 | 70 | 1.109e+14
Heavy Duty Trucks | Diesel | Rigid <=7,5 t | Euro III |  | SPN23 | Highway | 0 | 0.5 | 12 | 86 | 0.0037738 | -0.27666 | 11.632 | 13.1391 | 0.00037296 | -0.010626 | 1.5208 | -2.8044e+13 | 0 | 70 | 1.1785e+14
Heavy Duty Trucks | Diesel | Rigid <=7,5 t | Euro III |  | SPN23 | Highway | 0 | 1 | 12 | 86 | 0.001801 | -0.12992 | 5.62 | 6.4243 | 0.00018122 | -0.0051153 | 0.69159 | -2.8044e+13 | 0 | 70 | 1.2495e+14
Heavy Duty Trucks | Diesel | Rigid <=7,5 t | Euro III |  | SPN23 | Highway | 0.02 | 0 | 12 | 86 | 0.00018793 | 0.030147 | 1.8441 | 7.2907 | -5.5376e-05 | 0.013697 | 0.20428 | -2.8044e+13 | 0 | 70 | 1.566e+14
Heavy Duty Trucks | Diesel | Rigid <=7,5 t | Euro III |  | SPN23 | Highway | 0.02 | 0.5 | 12 | 86 | 0.00020305 | 0.03742 | 2.1142 | 7.238 | -5.3329e-05 | 0.01369 | 0.20651 | -2.8044e+13 | 0 | 70 | 181014044221673
Heavy Duty Trucks | Diesel | Rigid <=7,5 t | Euro III |  | SPN23 | Highway | 0.02 | 1 | 12 | 86 | 0.00021521 | 0.047514 | 2.482 | 7.3484 | -5.2833e-05 | 0.014232 | 0.21674 | -2.8044e+13 | 0 | 70 | 2.048e+14
Heavy Duty Trucks | Diesel | Rigid <=7,5 t | Euro III |  | SPN23 | Highway | 0.04 | 0 | 12 | 86 | 0.0002365 | 0.043919 | 2.3018 | 6.8733 | -5.148e-05 | 0.013328 | 0.21572 | -2.8044e+13 | 0 | 70 | 2.0751e+14
Heavy Duty Trucks | Diesel | Rigid <=7,5 t | Euro III |  | SPN23 | Highway | 0.04 | 0.5 | 12 | 82 | 0.000251 | 0.05657 | 2.6408 | 6.5388 | -4.9859e-05 | 0.013293 | 0.21065 | -2.8044e+13 | 0 | 70 | 2.4778e+14
Heavy Duty Trucks | Diesel | Rigid <=7,5 t | Euro III |  | SPN23 | Highway | 0.04 | 1 | 12 | 75 | 0.00017546 | 0.074625 | 2.9163 | 5.2476 | -4.5186e-05 | 0.013236 | 0.19998 | -2.8044e+13 | 0 | 70 | 2.8117e+14
Heavy Duty Trucks | Diesel | Rigid <=7,5 t | Euro III |  | SPN23 | Highway | 0.06 | 0 | 12 | 80 | 0.00028062 | 0.065297 | 2.9124 | 6.7061 | -5.4186e-05 | 0.01443 | 0.22934 | -2.8044e+13 | 0 | 70 | 2.5783e+14
Heavy Duty Trucks | Diesel | Rigid <=7,5 t | Euro III |  | SPN23 | Highway | 0.06 | 0.5 | 12 | 69 | 9.6187e-05 | 0.066449 | 2.3185 | 3.3809 | -3.3536e-05 | 0.010114 | 0.15101 | -2.8044e+13 | 0 | 69 | 3.0153e+14
Heavy Duty Trucks | Diesel | Rigid <=7,5 t | Euro III |  | SPN23 | Highway | 0.06 | 1 | 12 | 57 | 0.010085 | 0.99119 | 0.47039 | -6.0343 | 0.0010054 | 0.080562 | -0.19855 | -2.8044e+13 | 0 | 57 | 3.2813e+14
Heavy Duty Trucks | Diesel | Rigid <=7,5 t | Euro IV | SCR | CO |  | -0.06 | 0 | 12 | 86 | 4.8901e-05 | -0.013256 | 0.98007 | 1.3824 | 0.0017067 | 0.067918 | 1.188 | 0% | 0 | 70 | 0.021774
Heavy Duty Trucks | Diesel | Rigid <=7,5 t | Euro IV | SCR | CO |  | -0.06 | 0.5 | 12 | 86 | 4.4237e-05 | -0.015083 | 1.0022 | 1.2871 | 0.0016699 | 0.063422 | 1.3762 | 0% | 0 | 70 | 0.012965
Heavy Duty Trucks | Diesel | Rigid <=7,5 t | Euro IV | SCR | CO |  | -0.06 | 1 | 12 | 86 | 3.773e-05 | -0.014275 | 0.93556 | 1.2469 | 0.0016404 | 0.061102 | 1.3117 | 0% | 0 | 70 | 0.010202
Heavy Duty Trucks | Diesel | Rigid <=7,5 t | Euro IV | SCR | CO |  | -0.04 | 0 | 12 | 86 | 0.0021793 | -0.18853 | 4.7831 | 30.161 | 0.006147 | -0.27066 | 13.0108 | 0% | 0 | 70 | 0.11145
Heavy Duty Trucks | Diesel | Rigid <=7,5 t | Euro IV | SCR | CO |  | -0.04 | 0.5 | 12 | 86 | -2.2452e-05 | 0.011396 | 1.6379 | -1.3973 | 0.0073458 | 0.098449 | 1.1201 | 0% | 0 | 70 | 0.052395
Heavy Duty Trucks | Diesel | Rigid <=7,5 t | Euro IV | SCR | CO |  | -0.04 | 1 | 12 | 86 | 4.2709e-05 | -0.01272 | 1.4253 | 0.89933 | 0.0028716 | 0.076997 | 1.5134 | 0% | 0 | 70 | 0.036094
Heavy Duty Trucks | Diesel | Rigid <=7,5 t | Euro IV | SCR | CO |  | -0.02 | 0 | 12 | 86 | 1.6782e-05 | 0.0036724 | 0.55788 | 3.0599 | -0.00022482 | 0.079606 | 0.41586 | 0% | 0 | 70 | 0.19254
Heavy Duty Trucks | Diesel | Rigid <=7,5 t | Euro IV | SCR | CO |  | -0.02 | 0.5 | 12 | 86 | 1.501e-05 | 0.0021931 | 0.37173 | 2.7196 | -0.00017322 | 0.058412 | 0.31965 | 0% | 0 | 70 | 0.17913
Heavy Duty Trucks | Diesel | Rigid <=7,5 t | Euro IV | SCR | CO |  | -0.02 | 1 | 12 | 86 | 2.1774e-05 | 0.0021808 | 0.43573 | 3.8706 | -0.00023643 | 0.076522 | 0.36884 | 0% | 0 | 70 | 0.16431
Heavy Duty Trucks | Diesel | Rigid <=7,5 t | Euro IV | SCR | CO |  | 0 | 0 | 12 | 86 | 3.2432e-06 | 0.00073883 | 0.10704 | 3.1895 | -2.9802e-05 | 0.008716 | 0.40765 | 0% | 0 | 70 | 0.25262
Heavy Duty Trucks | Diesel | Rigid <=7,5 t | Euro IV | SCR | CO |  | 0 | 0.5 | 12 | 86 | 6.1e-05 | 0.011766 | 1.4155 | -4.108 | -0.00059181 | 0.18457 | -0.52284 | 0% | 0 | 70 | 0.26107
Heavy Duty Trucks | Diesel | Rigid <=7,5 t | Euro IV | SCR | CO |  | 0 | 1 | 12 | 86 | 1.1065e-05 | 0.0025047 | 0.3093 | 3.1182 | -0.00010559 | 0.032471 | 0.40564 | 0% | 0 | 70 | 0.26994
Heavy Duty Trucks | Diesel | Rigid <=7,5 t | Euro IV | SCR | CO |  | 0.02 | 0 | 12 | 86 | 1.7618e-05 | 0.0029166 | 0.3273 | 4.3425 | -0.00011248 | 0.029874 | 0.54544 | 0% | 0 | 70 | 0.32598
Heavy Duty Trucks | Diesel | Rigid <=7,5 t | Euro IV | SCR | CO |  | 0.02 | 0.5 | 12 | 86 | 2.2457e-05 | 0.0043468 | 0.44124 | 3.4329 | -0.00014674 | 0.040618 | 0.45559 | 0% | 0 | 70 | 0.35064
Heavy Duty Trucks | Diesel | Rigid <=7,5 t | Euro IV | SCR | CO |  | 0.02 | 1 | 12 | 86 | 9.1993e-06 | 0.0055712 | 0.53073 | 2.6825 | -0.00013474 | 0.043374 | 0.42187 | 0% | 0 | 70 | 0.35889
Heavy Duty Trucks | Diesel | Rigid <=7,5 t | Euro IV | SCR | CO |  | 0.04 | 0 | 12 | 86 | -1.8692e-06 | -6.8381e-05 | 0.012037 | 3.9934 | 1.4147e-05 | -0.0051332 | 0.43414 | 0% | 0 | 70 | 0.38257
Heavy Duty Trucks | Diesel | Rigid <=7,5 t | Euro IV | SCR | CO |  | 0.04 | 0.5 | 12 | 82 | 0.0011811 | 0.2958 | 0.10952 | -4.0746 | 0.0097094 | 0.38595 | -2.4502 | 0% | 0 | 70 | 0.36794
Heavy Duty Trucks | Diesel | Rigid <=7,5 t | Euro IV | SCR | CO |  | 0.04 | 1 | 12 | 76 | -3.0019e-05 | 0.0063785 | -0.0043387 | 3.9412 | 0.00011597 | -0.0003465 | 0.36642 | 0% | 0 | 70 | 0.38595
Heavy Duty Trucks | Diesel | Rigid <=7,5 t | Euro IV | SCR | CO |  | 0.06 | 0 | 12 | 81 | 0.0002079 | 0.056444 | 0.29761 | -3.7127 | 0.0016511 | 0.095912 | -0.67281 | 0% | 0 | 70 | 0.36899
Heavy Duty Trucks | Diesel | Rigid <=7,5 t | Euro IV | SCR | CO |  | 0.06 | 0.5 | 12 | 71 | 2.4052e-05 | -0.0026697 | 0.025215 | 3.4001 | 8.0489e-05 | -0.010843 | 0.37652 | 0% | 0 | 70 | 0.3989
Heavy Duty Trucks | Diesel | Rigid <=7,5 t | Euro IV | SCR | CO |  | 0.06 | 1 | 12 | 61 | 0.00061177 | 0.023907 | 2.127 | -12.5567 | -0.0013062 | 0.21009 | -1.1327 | 0% | 0 | 61 | 0.82904
Heavy Duty Trucks | Diesel | Rigid <=7,5 t | Euro IV | SCR | NOx |  | -0.06 | 0 | 12 | 86 | -0.00016129 | 0.0084312 | 2.2032 | -0.23878 | 0.0059051 | -0.0025607 | 1.1535 | 0% | 0 | 70 | 0.066856
Heavy Duty Trucks | Diesel | Rigid <=7,5 t | Euro IV | SCR | NOx |  | -0.06 | 0.5 | 12 | 86 | -0.0002539 | 0.0050568 | 2.1481 | 0.26759 | 0.0058168 | -0.020075 | 1.4237 | 0% | 0 | 70 | 0.044241
Heavy Duty Trucks | Diesel | Rigid <=7,5 t | Euro IV | SCR | NOx |  | -0.06 | 1 | 12 | 86 | -0.00027677 | 0.0042117 | 2.109 | 0.3977 | 0.0058275 | -0.024952 | 1.4739 | 0% | 0 | 70 | 0.037245
Heavy Duty Trucks | Diesel | Rigid <=7,5 t | Euro IV | SCR | NOx |  | -0.04 | 0 | 12 | 86 | 0.00025583 | -0.0092826 | 0.19666 | 2.8529 | 0.00064951 | -0.016352 | 0.34039 | 0% | 0 | 70 | 0.3537
Heavy Duty Trucks | Diesel | Rigid <=7,5 t | Euro IV | SCR | NOx |  | -0.04 | 0.5 | 12 | 86 | 0.00081623 | -0.047341 | 4.1774 | 0.11967 | 0.0042816 | 0.021967 | 1.6148 | 0% | 0 | 70 | 0.20159
Heavy Duty Trucks | Diesel | Rigid <=7,5 t | Euro IV | SCR | NOx |  | -0.04 | 1 | 12 | 86 | -0.00015839 | 0.018728 | 2.641 | -1.3207 | 0.00366 | 0.031577 | 0.91202 | 0% | 0 | 70 | 0.14993
Heavy Duty Trucks | Diesel | Rigid <=7,5 t | Euro IV | SCR | NOx |  | -0.02 | 0 | 12 | 86 | 0.00027415 | 0.013004 | 1.8031 | 4.2553 | -0.00046474 | 0.094149 | 0.07988 | 0% | 0 | 70 | 0.93726
Heavy Duty Trucks | Diesel | Rigid <=7,5 t | Euro IV | SCR | NOx |  | -0.02 | 0.5 | 12 | 86 | 8.4888e-19 | -1.8735e-16 | 2.7411 | 2.5318e-13 | -0.00090347 | 0.10862 | 0.12364 | 0% | 0 | 70 | 0.8306
Heavy Duty Trucks | Diesel | Rigid <=7,5 t | Euro IV | SCR | NOx |  | -0.02 | 1 | 12 | 86 | 0.00082003 | -0.025033 | 0.64075 | 5.2795 | 0.00098091 | -0.021567 | 0.52865 | 0% | 0 | 70 | 0.77953
Heavy Duty Trucks | Diesel | Rigid <=7,5 t | Euro IV | SCR | NOx |  | 0 | 0 | 12 | 86 | 0.00016753 | 0.013541 | 1.3369 | 15.2745 | -0.00014551 | 0.029487 | 0.73033 | 0% | 0 | 70 | 1.5969
Heavy Duty Trucks | Diesel | Rigid <=7,5 t | Euro IV | SCR | NOx |  | 0 | 0.5 | 12 | 86 | 0.00010964 | 0.011818 | 0.99349 | 7.414 | -0.00010052 | 0.022473 | 0.36342 | 0% | 0 | 70 | 1.7063
Heavy Duty Trucks | Diesel | Rigid <=7,5 t | Euro IV | SCR | NOx |  | 0 | 1 | 12 | 86 | 0.0073023 | -0.19907 | 2.5436 | 22.7845 | 0.0040112 | -0.11213 | 1.7735 | 0% | 0 | 70 | 1.82
Heavy Duty Trucks | Diesel | Rigid <=7,5 t | Euro IV | SCR | NOx |  | 0.02 | 0 | 12 | 86 | 0.00041806 | 0.032985 | 0.45433 | 8.6393 | 7.1687e-05 | 0.02184 | 0.22806 | 0% | 0 | 70 | 2.341
Heavy Duty Trucks | Diesel | Rigid <=7,5 t | Euro IV | SCR | NOx |  | 0.02 | 0.5 | 12 | 86 | 0.00045607 | 0.044689 | 0.52321 | 7.8648 | 9.8922e-05 | 0.022687 | 0.19697 | 0% | 0 | 70 | 2.6428
Heavy Duty Trucks | Diesel | Rigid <=7,5 t | Euro IV | SCR | NOx |  | 0.02 | 1 | 12 | 86 | 0.00080849 | 0.096313 | 1.038 | 8.4673 | 0.00025387 | 0.038426 | 0.23373 | 0% | 0 | 70 | 2.8464
Heavy Duty Trucks | Diesel | Rigid <=7,5 t | Euro IV | SCR | NOx |  | 0.04 | 0 | 12 | 86 | 0.00063825 | 0.060997 | 0.44121 | 8.4089 | 0.00013481 | 0.026434 | 0.15921 | 0% | 0 | 70 | 2.9805
Heavy Duty Trucks | Diesel | Rigid <=7,5 t | Euro IV | SCR | NOx |  | 0.04 | 0.5 | 12 | 82 | 0.0010025 | 0.213 | 0.81876 | 7.5313 | 0.00035262 | 0.065299 | 0.064585 | 0% | 0 | 70 | 3.2606
Heavy Duty Trucks | Diesel | Rigid <=7,5 t | Euro IV | SCR | NOx |  | 0.04 | 1 | 12 | 76 | -0.00022544 | 0.26545 | 10.5379 | 16.1797 | -0.0003223 | 0.1052 | 1.6246 | 0% | 0 | 70 | 3.8121
Heavy Duty Trucks | Diesel | Rigid <=7,5 t | Euro IV | SCR | NOx |  | 0.06 | 0 | 12 | 81 | 0.0014559 | 0.23964 | 0.42369 | 8.9207 | 0.00047949 | 0.069755 | 0.0069951 | 0% | 0 | 70 | 3.3787
Heavy Duty Trucks | Diesel | Rigid <=7,5 t | Euro IV | SCR | NOx |  | 0.06 | 0.5 | 12 | 71 | -0.00013513 | 0.14464 | 5.3597 | 7.4633 | -0.00016239 | 0.051356 | 0.78287 | 0% | 0 | 70 | 4.1677
Heavy Duty Trucks | Diesel | Rigid <=7,5 t | Euro IV | SCR | NOx |  | 0.06 | 1 | 12 | 61 | 0.00043201 | -0.044657 | 1.0164 | 12.1519 | 0.00011288 | -0.012491 | 0.3637 | 0% | 0 | 61 | 4.5486
Heavy Duty Trucks | Diesel | Rigid <=7,5 t | Euro IV | SCR | VOC |  | -0.06 | 0 | 12 | 86 | 4.6737e-06 | -0.0016279 | 0.22453 | 0.040551 | 0.0046628 | 0.22996 | 5.1273 | 0% | 0 | 70 | 0.0030417
Heavy Duty Trucks | Diesel | Rigid <=7,5 t | Euro IV | SCR | VOC |  | -0.06 | 0.5 | 12 | 86 | 4.6877e-06 | -0.0012817 | 0.0993 | 0.18598 | 0.00072407 | 0.1063 | 2.9058 | 0% | 0 | 70 | 0.0025339
Heavy Duty Trucks | Diesel | Rigid <=7,5 t | Euro IV | SCR | VOC |  | -0.06 | 1 | 12 | 86 | 4.1988e-06 | -0.0011474 | 0.088869 | 0.18616 | 0.0006831 | 0.10314 | 2.6481 | 0% | 0 | 70 | 0.0024052
Heavy Duty Trucks | Diesel | Rigid <=7,5 t | Euro IV | SCR | VOC |  | -0.04 | 0 | 12 | 86 | 0.00010083 | -0.012261 | 0.4813 | 0.079211 | 0.00071798 | 0.03889 | 11.7886 | 0% | 0 | 70 | 0.0065598
Heavy Duty Trucks | Diesel | Rigid <=7,5 t | Euro IV | SCR | VOC |  | -0.04 | 0.5 | 12 | 86 | 8.9178e-05 | -0.011413 | 0.48101 | 0.3205 | 0.0026606 | 0.013582 | 13.452 | 0% | 0 | 70 | 0.0045057
Heavy Duty Trucks | Diesel | Rigid <=7,5 t | Euro IV | SCR | VOC |  | -0.04 | 1 | 12 | 86 | 3.5728e-06 | -0.0012761 | 0.17606 | 0.023488 | 0.0026746 | 0.1535 | 3.8107 | 0% | 0 | 70 | 0.0037808
Heavy Duty Trucks | Diesel | Rigid <=7,5 t | Euro IV | SCR | VOC |  | -0.02 | 0 | 12 | 86 | -1.2644e-14 | -1.1848e-11 | 0.21663 | -2.5781e-11 | -0.00031897 | 0.26538 | 2.9948 | 0% | 0 | 70 | 0.010827
Heavy Duty Trucks | Diesel | Rigid <=7,5 t | Euro IV | SCR | VOC |  | -0.02 | 0.5 | 12 | 86 | -3.8384e-15 | -3.2255e-12 | 0.27858 | -4.0808e-12 | -0.00059074 | 0.37147 | 3.768 | 0% | 0 | 70 | 0.010365
Heavy Duty Trucks | Diesel | Rigid <=7,5 t | Euro IV | SCR | VOC |  | -0.02 | 1 | 12 | 86 | -5.2223e-17 | -3.3368e-14 | 0.29938 | -1.9293e-13 | -0.00091281 | 0.44927 | 3.5396 | 0% | 0 | 70 | 0.0098104
Heavy Duty Trucks | Diesel | Rigid <=7,5 t | Euro IV | SCR | VOC |  | 0 | 0 | 12 | 86 | 1.4751e-15 | 1.1875e-13 | 0.43165 | 1.4489e-11 | -0.0032942 | 0.56105 | 4.3539 | 0% | 0 | 70 | 0.015704
Heavy Duty Trucks | Diesel | Rigid <=7,5 t | Euro IV | SCR | VOC |  | 0 | 0.5 | 12 | 86 | 9.3659e-19 | 1.1524e-16 | 0.39471 | -9.7226e-15 | -0.0031727 | 0.49865 | 4.1118 | 0% | 0 | 70 | 0.016817
Heavy Duty Trucks | Diesel | Rigid <=7,5 t | Euro IV | SCR | VOC |  | 0 | 1 | 12 | 86 | 5.0981e-19 | 1.6344e-18 | 0.35616 | 1.1734e-14 | -0.0026357 | 0.41098 | 4.0631 | 0% | 0 | 70 | 0.017883
Heavy Duty Trucks | Diesel | Rigid <=7,5 t | Euro IV | SCR | VOC |  | 0.02 | 0 | 12 | 86 | -4.2891e-17 | 3.0576e-15 | 0.6902 | -1.4718e-12 | -0.0057307 | 0.70985 | 8.466 | 0% | 0 | 70 | 0.02295
Heavy Duty Trucks | Diesel | Rigid <=7,5 t | Euro IV | SCR | VOC |  | 0.02 | 0.5 | 12 | 86 | 3.6916e-05 | 0.004669 | 0.36735 | 1.0676 | -0.00055852 | 0.44183 | 6.2951 | 0% | 0 | 70 | 0.025816
Heavy Duty Trucks | Diesel | Rigid <=7,5 t | Euro IV | SCR | VOC |  | 0.02 | 1 | 12 | 86 | -3.3982e-05 | 0.0096463 | 0.59339 | 1.384 | -0.0025289 | 0.64567 | 9.8133 | 0% | 0 | 70 | 0.026324
Heavy Duty Trucks | Diesel | Rigid <=7,5 t | Euro IV | SCR | VOC |  | 0.04 | 0 | 12 | 86 | 0.00030757 | 0.039398 | 0.87817 | 0.63172 | 0.0060924 | 2.1064 | 3.7 | 0% | 0 | 70 | 0.028465
Heavy Duty Trucks | Diesel | Rigid <=7,5 t | Euro IV | SCR | VOC |  | 0.04 | 0.5 | 12 | 82 | -3.1305e-05 | 0.013379 | 0.27171 | 0.16231 | 0.0023088 | 0.361 | 3.9798 | 0% | 0 | 70 | 0.026062
Heavy Duty Trucks | Diesel | Rigid <=7,5 t | Euro IV | SCR | VOC |  | 0.04 | 1 | 12 | 76 | -0.00039011 | 0.028586 | 0.55139 | -2.5706 | -0.010455 | 1.0806 | -0.25933 | 0% | 0 | 70 | 0.025016
Heavy Duty Trucks | Diesel | Rigid <=7,5 t | Euro IV | SCR | VOC |  | 0.06 | 0 | 12 | 81 | -0.00016494 | 0.013198 | 0.20633 | -1.4021 | -0.0053981 | 0.5612 | -1.5318 | 0% | 0 | 70 | 0.026717
Heavy Duty Trucks | Diesel | Rigid <=7,5 t | Euro IV | SCR | VOC |  | 0.06 | 0.5 | 12 | 71 | -0.00029895 | 0.024343 | 0.015617 | -1.4181 | -0.0064188 | 0.65611 | -4.3975 | 0% | 0 | 70 | 0.023267
Heavy Duty Trucks | Diesel | Rigid <=7,5 t | Euro IV | SCR | VOC |  | 0.06 | 1 | 12 | 61 | 0.00063514 | 0.059335 | -0.44208 | -0.43561 | 0.024192 | 0.79563 | -8.1439 | 0% | 0 | 61 | 0.042433
Heavy Duty Trucks | Diesel | Rigid <=7,5 t | Euro IV | SCR | PM Exhaust |  | -0.06 | 0 | 12 | 86 | -7.3743e-06 | 0.0045374 | 0.42694 | -1.5595 | 0.053679 | 1.3154 | 5.1982 | 0% | 0 | 70 | 0.0019043
Heavy Duty Trucks | Diesel | Rigid <=7,5 t | Euro IV | SCR | PM Exhaust |  | -0.06 | 0.5 | 12 | 86 | -7.4362e-06 | 0.0040763 | 0.44493 | -1.6861 | 0.056881 | 1.2747 | 5.6583 | 0% | 0 | 70 | 0.0017927
Heavy Duty Trucks | Diesel | Rigid <=7,5 t | Euro IV | SCR | PM Exhaust |  | -0.06 | 1 | 12 | 86 | -7.9351e-06 | 0.0040653 | 0.48873 | -1.898 | 0.062423 | 1.3205 | 6.4385 | 0% | 0 | 70 | 0.0017475
Heavy Duty Trucks | Diesel | Rigid <=7,5 t | Euro IV | SCR | PM Exhaust |  | -0.04 | 0 | 12 | 86 | 2.218e-05 | -0.0022366 | 0.0829 | 0.1183 | 0.0014292 | -0.025761 | 4.9346 | 0% | 0 | 70 | 0.0036221
Heavy Duty Trucks | Diesel | Rigid <=7,5 t | Euro IV | SCR | PM Exhaust |  | -0.04 | 0.5 | 12 | 86 | -6.4496e-06 | 0.004626 | 0.3395 | -1.2715 | 0.033001 | 0.88502 | 4.33 | 0% | 0 | 70 | 0.0026912
Heavy Duty Trucks | Diesel | Rigid <=7,5 t | Euro IV | SCR | PM Exhaust |  | -0.04 | 1 | 12 | 86 | -0.00019915 | 0.038986 | -0.68192 | 3.2738 | 0.12275 | -2.0637 | 9.1092 | 0% | 0 | 70 | 0.0023984
Heavy Duty Trucks | Diesel | Rigid <=7,5 t | Euro IV | SCR | PM Exhaust |  | -0.02 | 0 | 12 | 86 | 2.3793e-05 | -0.0022178 | 0.093302 | 0.059453 | 0.00072326 | -0.0033128 | 4.2698 | 0% | 0 | 70 | 0.0073191
Heavy Duty Trucks | Diesel | Rigid <=7,5 t | Euro IV | SCR | PM Exhaust |  | -0.02 | 0.5 | 12 | 86 | 2.5377e-05 | -0.002344 | 0.096823 | 0.092696 | 0.0010331 | -0.013666 | 4.4175 | 0% | 0 | 70 | 0.0068537
Heavy Duty Trucks | Diesel | Rigid <=7,5 t | Euro IV | SCR | PM Exhaust |  | -0.02 | 1 | 12 | 86 | 2.7824e-05 | -0.002503 | 0.10202 | 0.14906 | 0.0015485 | -0.030723 | 4.7626 | 0% | 0 | 70 | 0.0064
Heavy Duty Trucks | Diesel | Rigid <=7,5 t | Euro IV | SCR | PM Exhaust |  | 0 | 0 | 12 | 86 | 1.1127e-15 | -3.7833e-14 | 0.20747 | 1.6633e-11 | -0.0035891 | 0.41531 | 5.2707 | 0% | 0 | 70 | 0.012382
Heavy Duty Trucks | Diesel | Rigid <=7,5 t | Euro IV | SCR | PM Exhaust |  | 0 | 0.5 | 12 | 86 | 4.9383e-17 | -9.8839e-16 | 0.17239 | 5.9323e-13 | -0.0025397 | 0.30738 | 4.1097 | 0% | 0 | 70 | 0.013078
Heavy Duty Trucks | Diesel | Rigid <=7,5 t | Euro IV | SCR | PM Exhaust |  | 0 | 1 | 12 | 86 | 5.8278e-06 | 0.00014489 | 0.092289 | 0.32724 | -0.00049931 | 0.12839 | 3.3547 | 0% | 0 | 70 | 0.01371
Heavy Duty Trucks | Diesel | Rigid <=7,5 t | Euro IV | SCR | PM Exhaust |  | 0.02 | 0 | 12 | 86 | 7.9095e-05 | 0.011337 | 0.20358 | 0.23111 | 0.0024155 | 0.9354 | 2.9366 | 0% | 0 | 70 | 0.017296
Heavy Duty Trucks | Diesel | Rigid <=7,5 t | Euro IV | SCR | PM Exhaust |  | 0.02 | 0.5 | 12 | 86 | 8.4943e-06 | -0.0013313 | 0.045868 | 0.61459 | 0.00054755 | -0.090409 | 3.8096 | 0% | 0 | 70 | 0.018764
Heavy Duty Trucks | Diesel | Rigid <=7,5 t | Euro IV | SCR | PM Exhaust |  | 0.02 | 1 | 12 | 86 | -0.00017546 | 0.013964 | 0.27175 | -2.1308 | -0.010911 | 1.1097 | -4.3504 | 0% | 0 | 70 | 0.018077
Heavy Duty Trucks | Diesel | Rigid <=7,5 t | Euro IV | SCR | PM Exhaust |  | 0.04 | 0 | 12 | 86 | -8.3698e-05 | 0.0080696 | -0.025923 | -0.60832 | -0.0041322 | 0.43976 | -4.4092 | 0% | 0 | 70 | 0.019611
Heavy Duty Trucks | Diesel | Rigid <=7,5 t | Euro IV | SCR | PM Exhaust |  | 0.04 | 0.5 | 12 | 82 | -6.1115e-05 | 0.0015548 | 0.48706 | -0.45629 | -0.0037364 | 0.36347 | 9.2362 | 0% | 0 | 70 | 0.017709
Heavy Duty Trucks | Diesel | Rigid <=7,5 t | Euro IV | SCR | PM Exhaust |  | 0.04 | 1 | 12 | 76 | -3.5194e-05 | -0.00070555 | 0.38061 | -0.28477 | -0.0022267 | 0.20321 | 6.39 | 0% | 0 | 70 | 0.015942
Heavy Duty Trucks | Diesel | Rigid <=7,5 t | Euro IV | SCR | PM Exhaust |  | 0.06 | 0 | 12 | 81 | -8.9251e-05 | 0.0033465 | 0.62238 | -0.34202 | -0.0037415 | 0.40585 | 13.3807 | 0% | 0 | 70 | 0.017667
Heavy Duty Trucks | Diesel | Rigid <=7,5 t | Euro IV | SCR | PM Exhaust |  | 0.06 | 0.5 | 12 | 71 | -8.7708e-05 | 0.0030823 | 0.38953 | -0.5099 | -0.0035817 | 0.34007 | 5.1281 | 0% | 0 | 70 | 0.01478
Heavy Duty Trucks | Diesel | Rigid <=7,5 t | Euro IV | SCR | PM Exhaust |  | 0.06 | 1 | 12 | 61 | -0.00039019 | 0.02167 | 0.35672 | -5.0608 | -0.017941 | 1.4161 | -11.6827 | 0% | 0 | 61 | 0.018101
Heavy Duty Trucks | Diesel | Rigid <=7,5 t | Euro IV | SCR | EC |  | -0.06 | 0 | 12 | 86 | 1.7594e-05 | -0.0072968 | 2.9276 | -13.4126 | 0.002362 | 0.012994 | 0.30705 | 0% | 0 | 70 | 0.18071
Heavy Duty Trucks | Diesel | Rigid <=7,5 t | Euro IV | SCR | EC |  | -0.06 | 0.5 | 12 | 86 | 0.00014424 | -0.032126 | 1.9348 | 2.8087 | 0.00046862 | 0.015606 | 0.62287 | 0% | 0 | 70 | 0.10791
Heavy Duty Trucks | Diesel | Rigid <=7,5 t | Euro IV | SCR | EC |  | -0.06 | 1 | 12 | 86 | 0.00018631 | -0.040089 | 2.3185 | 2.7565 | 0.0006372 | 0.015404 | 0.76747 | 0% | 0 | 70 | 0.093516
Heavy Duty Trucks | Diesel | Rigid <=7,5 t | Euro IV | SCR | EC |  | -0.04 | 0 | 12 | 86 | 0.0018551 | -0.19561 | 6.7819 | 2.8682 | 0.00016881 | 0.0024364 | 1.6064 | 0% | 0 | 70 | 0.85247
Heavy Duty Trucks | Diesel | Rigid <=7,5 t | Euro IV | SCR | EC |  | -0.04 | 0.5 | 12 | 86 | -5.2075e-05 | 0.027224 | 2.8886 | -11.7565 | 0.0014035 | 0.030469 | 0.18355 | 0% | 0 | 70 | 0.47545
Heavy Duty Trucks | Diesel | Rigid <=7,5 t | Euro IV | SCR | EC |  | -0.04 | 1 | 12 | 86 | -0.00033011 | 0.047864 | -0.81225 | 4.5988 | 0.00071454 | -0.012765 | 0.083152 | 0% | 0 | 70 | 0.36657
Heavy Duty Trucks | Diesel | Rigid <=7,5 t | Euro IV | SCR | EC |  | -0.02 | 0 | 12 | 86 | 0.0040322 | -0.36543 | 15.9153 | 4.2663 | 0.00024326 | 0.0053378 | 2.9297 | 0% | 0 | 70 | 2.2589
Heavy Duty Trucks | Diesel | Rigid <=7,5 t | Euro IV | SCR | EC |  | -0.02 | 0.5 | 12 | 86 | 0.0074606 | -0.69689 | 30.2157 | 11.3848 | 0.00060865 | 0.0063009 | 5.4236 | 0% | 0 | 70 | 2.0518
Heavy Duty Trucks | Diesel | Rigid <=7,5 t | Euro IV | SCR | EC |  | -0.02 | 1 | 12 | 86 | 0.0034251 | -0.31258 | 13.2818 | 10.1078 | 0.00047618 | -0.0044098 | 2.4058 | 0% | 0 | 70 | 1.8799
Heavy Duty Trucks | Diesel | Rigid <=7,5 t | Euro IV | SCR | EC |  | 0 | 0 | 12 | 86 | 0.0071715 | -0.55224 | 29.2293 | 8.0133 | 0.00039913 | 0.0043687 | 4.3239 | 0% | 0 | 70 | 3.9219
Heavy Duty Trucks | Diesel | Rigid <=7,5 t | Euro IV | SCR | EC |  | 0 | 0.5 | 12 | 86 | 0.0037609 | -0.29087 | 16.0869 | 4.3286 | 0.00021071 | 0.0023163 | 2.1889 | 0% | 0 | 70 | 4.2016
Heavy Duty Trucks | Diesel | Rigid <=7,5 t | Euro IV | SCR | EC |  | 0 | 1 | 12 | 86 | 0.0060003 | -0.46641 | 27.1414 | 6.9067 | 0.00033485 | 0.004197 | 3.4154 | 0% | 0 | 70 | 4.4846
Heavy Duty Trucks | Diesel | Rigid <=7,5 t | Euro IV | SCR | EC |  | 0.02 | 0 | 12 | 86 | 0.0016117 | -0.10684 | 7.2033 | 1.48 | 7.4374e-05 | 0.00085131 | 0.89699 | 0% | 0 | 70 | 5.7855
Heavy Duty Trucks | Diesel | Rigid <=7,5 t | Euro IV | SCR | EC |  | 0.02 | 0.5 | 12 | 86 | 0.0016333 | -0.10335 | 7.431 | 1.6835 | 7.8262e-05 | 0.00032002 | 0.82386 | 0% | 0 | 70 | 6.6871
Heavy Duty Trucks | Diesel | Rigid <=7,5 t | Euro IV | SCR | EC |  | 0.02 | 1 | 12 | 86 | 0.0017716 | -0.10729 | 8.133 | 2.0573 | 9.0281e-05 | -0.00026217 | 0.8129 | 0% | 0 | 70 | 7.5455
Heavy Duty Trucks | Diesel | Rigid <=7,5 t | Euro IV | SCR | EC |  | 0.04 | 0 | 12 | 86 | 0.00030509 | 0.063135 | 2.8372 | 6.1793 | -5.9902e-05 | 0.016329 | 0.29698 | 0% | 0 | 70 | 7.7105
Heavy Duty Trucks | Diesel | Rigid <=7,5 t | Euro IV | SCR | EC |  | 0.04 | 0.5 | 12 | 82 | 0.00021571 | 0.081606 | 3.0077 | 4.4662 | -4.7384e-05 | 0.015012 | 0.26313 | 0% | 0 | 70 | 9.0972
Heavy Duty Trucks | Diesel | Rigid <=7,5 t | Euro IV | SCR | EC |  | 0.04 | 1 | 12 | 76 | 7.6089e-05 | 0.089529 | 2.8121 | 2.842 | -3.3555e-05 | 0.012351 | 0.2142 | 0% | 0 | 70 | 10.3819
Heavy Duty Trucks | Diesel | Rigid <=7,5 t | Euro IV | SCR | EC |  | 0.06 | 0 | 12 | 81 | 0.00017962 | 0.072065 | 2.5252 | 3.3348 | -3.7981e-05 | 0.012335 | 0.22077 | 0% | 0 | 70 | 9.4615
Heavy Duty Trucks | Diesel | Rigid <=7,5 t | Euro IV | SCR | EC |  | 0.06 | 0.5 | 12 | 71 | 0.0047006 | 0.52103 | -0.65303 | -12.1431 | 0.00028768 | 0.058863 | -0.31966 | 0% | 0 | 70 | 11.2618
Heavy Duty Trucks | Diesel | Rigid <=7,5 t | Euro IV | SCR | EC |  | 0.06 | 1 | 12 | 61 | 0.005856 | 0.92286 | 5.5678 | 1.5749 | 0.00030715 | 0.08268 | 0.18534 | 0% | 0 | 61 | 13.1328
Heavy Duty Trucks | Diesel | Rigid <=7,5 t | Euro IV | SCR | CH4 | Urban Peak |  |  | 10 | 130 | 0 | 0 | 85 | 0 | 0 | 0 | 1000 | 97% | 0 | 70 | 0.00255
Heavy Duty Trucks | Diesel | Rigid <=7,5 t | Euro IV | SCR | CH4 | Urban Off Peak |  |  | 10 | 130 | 0 | 0 | 85 | 0 | 0 | 0 | 1000 | 97% | 0 | 70 | 0.00255
Heavy Duty Trucks | Diesel | Rigid <=7,5 t | Euro IV | SCR | CH4 | Rural |  |  | 10 | 130 | 0 | 0 | 23 | 0 | 0 | 0 | 1000 | 93% | 0 | 70 | 0.00161
Heavy Duty Trucks | Diesel | Rigid <=7,5 t | Euro IV | SCR | CH4 | Highway |  |  | 10 | 130 | 0 | 0 | 20 | 0 | 0 | 0 | 1000 | 94% | 0 | 70 | 0.0012
Heavy Duty Trucks | Diesel | Rigid <=7,5 t | Euro IV | SCR | NH3 | Urban Peak |  |  | 10 | 130 | 0 | 0 | 0.0029 | 0 | 0 | 0 | 1 | 0% | 0 | 70 | 0.0029
Heavy Duty Trucks | Diesel | Rigid <=7,5 t | Euro IV | SCR | NH3 | Urban Off Peak |  |  | 10 | 130 | 0 | 0 | 0.0029 | 0 | 0 | 0 | 1 | 0% | 0 | 70 | 0.0029
Heavy Duty Trucks | Diesel | Rigid <=7,5 t | Euro IV | SCR | NH3 | Rural |  |  | 10 | 130 | 0 | 0 | 0.0029 | 0 | 0 | 0 | 1 | 0% | 0 | 70 | 0.0029
Heavy Duty Trucks | Diesel | Rigid <=7,5 t | Euro IV | SCR | NH3 | Highway |  |  | 10 | 130 | 0 | 0 | 0.0029 | 0 | 0 | 0 | 1 | 0% | 0 | 70 | 0.0029
Heavy Duty Trucks | Diesel | Rigid <=7,5 t | Euro IV | SCR | N2O | Urban Peak |  |  | 10 | 130 | 0 | 0 | 0.006 | 0 | 0 | 0 | 1 | 0% | 0 | 70 | 0.006
Heavy Duty Trucks | Diesel | Rigid <=7,5 t | Euro IV | SCR | N2O | Urban Off Peak |  |  | 10 | 130 | 0 | 0 | 0.006 | 0 | 0 | 0 | 1 | 0% | 0 | 70 | 0.006
Heavy Duty Trucks | Diesel | Rigid <=7,5 t | Euro IV | SCR | N2O | Rural |  |  | 10 | 130 | 0 | 0 | 0.0072 | 0 | 0 | 0 | 1 | 0% | 0 | 70 | 0.0072
Heavy Duty Trucks | Diesel | Rigid <=7,5 t | Euro IV | SCR | N2O | Highway |  |  | 10 | 130 | 0 | 0 | 0.0058 | 0 | 0 | 0 | 1 | 0% | 0 | 70 | 0.0058
Heavy Duty Trucks | Diesel | Rigid <=7,5 t | Euro IV | SCR | SPN23 | Urban Peak | -0.06 | 0 | 12 | 86 | 1.7594e-05 | -0.0072968 | 2.9276 | -13.4126 | 0.002362 | 0.012994 | 0.30705 | -1.3194e+13 | 0 | 70 | 2.3842e+12
Heavy Duty Trucks | Diesel | Rigid <=7,5 t | Euro IV | SCR | SPN23 | Urban Peak | -0.06 | 0.5 | 12 | 86 | 0.00014424 | -0.032126 | 1.9348 | 2.8087 | 0.00046862 | 0.015606 | 0.62287 | -1.3194e+13 | 0 | 70 | 1.4237e+12
Heavy Duty Trucks | Diesel | Rigid <=7,5 t | Euro IV | SCR | SPN23 | Urban Peak | -0.06 | 1 | 12 | 86 | 0.00018631 | -0.040089 | 2.3185 | 2.7565 | 0.0006372 | 0.015404 | 0.76747 | -1.3194e+13 | 0 | 70 | 1.2338e+12
Heavy Duty Trucks | Diesel | Rigid <=7,5 t | Euro IV | SCR | SPN23 | Urban Peak | -0.04 | 0 | 12 | 86 | 0.0018551 | -0.19561 | 6.7819 | 2.8682 | 0.00016881 | 0.0024364 | 1.6064 | -1.3194e+13 | 0 | 70 | 1.1247e+13
Heavy Duty Trucks | Diesel | Rigid <=7,5 t | Euro IV | SCR | SPN23 | Urban Peak | -0.04 | 0.5 | 12 | 86 | -5.2075e-05 | 0.027224 | 2.8886 | -11.7565 | 0.0014035 | 0.030469 | 0.18355 | -1.3194e+13 | 0 | 70 | 6.2729e+12
Heavy Duty Trucks | Diesel | Rigid <=7,5 t | Euro IV | SCR | SPN23 | Urban Peak | -0.04 | 1 | 12 | 86 | -0.00033011 | 0.047864 | -0.81225 | 4.5988 | 0.00071454 | -0.012765 | 0.083152 | -1.3194e+13 | 0 | 70 | 4.8365e+12
Heavy Duty Trucks | Diesel | Rigid <=7,5 t | Euro IV | SCR | SPN23 | Urban Peak | -0.02 | 0 | 12 | 86 | 0.0040322 | -0.36543 | 15.9153 | 4.2663 | 0.00024326 | 0.0053378 | 2.9297 | -1.3194e+13 | 0 | 70 | 2.9803e+13
Heavy Duty Trucks | Diesel | Rigid <=7,5 t | Euro IV | SCR | SPN23 | Urban Peak | -0.02 | 0.5 | 12 | 86 | 0.0074606 | -0.69689 | 30.2157 | 11.3848 | 0.00060865 | 0.0063009 | 5.4236 | -1.3194e+13 | 0 | 70 | 2.7071e+13
Heavy Duty Trucks | Diesel | Rigid <=7,5 t | Euro IV | SCR | SPN23 | Urban Peak | -0.02 | 1 | 12 | 86 | 0.0034251 | -0.31258 | 13.2818 | 10.1078 | 0.00047618 | -0.0044098 | 2.4058 | -1.3194e+13 | 0 | 70 | 2.4802e+13
Heavy Duty Trucks | Diesel | Rigid <=7,5 t | Euro IV | SCR | SPN23 | Urban Peak | 0 | 0 | 12 | 86 | 0.0071715 | -0.55224 | 29.2293 | 8.0133 | 0.00039913 | 0.0043687 | 4.3239 | -1.3194e+13 | 0 | 70 | 5.1744e+13
Heavy Duty Trucks | Diesel | Rigid <=7,5 t | Euro IV | SCR | SPN23 | Urban Peak | 0 | 0.5 | 12 | 86 | 0.0037609 | -0.29087 | 16.0869 | 4.3286 | 0.00021071 | 0.0023163 | 2.1889 | -1.3194e+13 | 0 | 70 | 5.5435e+13
Heavy Duty Trucks | Diesel | Rigid <=7,5 t | Euro IV | SCR | SPN23 | Urban Peak | 0 | 1 | 12 | 86 | 0.0060003 | -0.46641 | 27.1414 | 6.9067 | 0.00033485 | 0.004197 | 3.4154 | -1.3194e+13 | 0 | 70 | 5.9169e+13
Heavy Duty Trucks | Diesel | Rigid <=7,5 t | Euro IV | SCR | SPN23 | Urban Peak | 0.02 | 0 | 12 | 86 | 0.0016117 | -0.10684 | 7.2033 | 1.48 | 7.4374e-05 | 0.00085131 | 0.89699 | -1.3194e+13 | 0 | 70 | 7.6332e+13
Heavy Duty Trucks | Diesel | Rigid <=7,5 t | Euro IV | SCR | SPN23 | Urban Peak | 0.02 | 0.5 | 12 | 86 | 0.0016333 | -0.10335 | 7.431 | 1.6835 | 7.8262e-05 | 0.00032002 | 0.82386 | -1.3194e+13 | 0 | 70 | 8.8227e+13
Heavy Duty Trucks | Diesel | Rigid <=7,5 t | Euro IV | SCR | SPN23 | Urban Peak | 0.02 | 1 | 12 | 86 | 0.0017716 | -0.10729 | 8.133 | 2.0573 | 9.0281e-05 | -0.00026217 | 0.8129 | -1.3194e+13 | 0 | 70 | 9.9553e+13
Heavy Duty Trucks | Diesel | Rigid <=7,5 t | Euro IV | SCR | SPN23 | Urban Peak | 0.04 | 0 | 12 | 86 | 0.00030509 | 0.063135 | 2.8372 | 6.1793 | -5.9902e-05 | 0.016329 | 0.29698 | -1.3194e+13 | 0 | 70 | 1.0173e+14
Heavy Duty Trucks | Diesel | Rigid <=7,5 t | Euro IV | SCR | SPN23 | Urban Peak | 0.04 | 0.5 | 12 | 82 | 0.00021571 | 0.081606 | 3.0077 | 4.4662 | -4.7384e-05 | 0.015012 | 0.26313 | -1.3194e+13 | 0 | 70 | 1.2003e+14
Heavy Duty Trucks | Diesel | Rigid <=7,5 t | Euro IV | SCR | SPN23 | Urban Peak | 0.04 | 1 | 12 | 76 | 7.6089e-05 | 0.089529 | 2.8121 | 2.842 | -3.3555e-05 | 0.012351 | 0.2142 | -1.3194e+13 | 0 | 70 | 1.3698e+14
Heavy Duty Trucks | Diesel | Rigid <=7,5 t | Euro IV | SCR | SPN23 | Urban Peak | 0.06 | 0 | 12 | 81 | 0.00017962 | 0.072065 | 2.5252 | 3.3348 | -3.7981e-05 | 0.012335 | 0.22077 | -1.3194e+13 | 0 | 70 | 1.2483e+14
Heavy Duty Trucks | Diesel | Rigid <=7,5 t | Euro IV | SCR | SPN23 | Urban Peak | 0.06 | 0.5 | 12 | 71 | 0.0047006 | 0.52103 | -0.65303 | -12.1431 | 0.00028768 | 0.058863 | -0.31966 | -1.3194e+13 | 0 | 70 | 1.4858e+14
Heavy Duty Trucks | Diesel | Rigid <=7,5 t | Euro IV | SCR | SPN23 | Urban Peak | 0.06 | 1 | 12 | 61 | 0.005856 | 0.92286 | 5.5678 | 1.5749 | 0.00030715 | 0.08268 | 0.18534 | -1.3194e+13 | 0 | 61 | 1.7327e+14
Heavy Duty Trucks | Diesel | Rigid <=7,5 t | Euro IV | SCR | SPN23 | Urban Off Peak | -0.06 | 0 | 12 | 86 | 1.7594e-05 | -0.0072968 | 2.9276 | -13.4126 | 0.002362 | 0.012994 | 0.30705 | -1.3194e+13 | 0 | 70 | 2.3842e+12
Heavy Duty Trucks | Diesel | Rigid <=7,5 t | Euro IV | SCR | SPN23 | Urban Off Peak | -0.06 | 0.5 | 12 | 86 | 0.00014424 | -0.032126 | 1.9348 | 2.8087 | 0.00046862 | 0.015606 | 0.62287 | -1.3194e+13 | 0 | 70 | 1.4237e+12
Heavy Duty Trucks | Diesel | Rigid <=7,5 t | Euro IV | SCR | SPN23 | Urban Off Peak | -0.06 | 1 | 12 | 86 | 0.00018631 | -0.040089 | 2.3185 | 2.7565 | 0.0006372 | 0.015404 | 0.76747 | -1.3194e+13 | 0 | 70 | 1.2338e+12
Heavy Duty Trucks | Diesel | Rigid <=7,5 t | Euro IV | SCR | SPN23 | Urban Off Peak | -0.04 | 0 | 12 | 86 | 0.0018551 | -0.19561 | 6.7819 | 2.8682 | 0.00016881 | 0.0024364 | 1.6064 | -1.3194e+13 | 0 | 70 | 1.1247e+13
Heavy Duty Trucks | Diesel | Rigid <=7,5 t | Euro IV | SCR | SPN23 | Urban Off Peak | -0.04 | 0.5 | 12 | 86 | -5.2075e-05 | 0.027224 | 2.8886 | -11.7565 | 0.0014035 | 0.030469 | 0.18355 | -1.3194e+13 | 0 | 70 | 6.2729e+12
Heavy Duty Trucks | Diesel | Rigid <=7,5 t | Euro IV | SCR | SPN23 | Urban Off Peak | -0.04 | 1 | 12 | 86 | -0.00033011 | 0.047864 | -0.81225 | 4.5988 | 0.00071454 | -0.012765 | 0.083152 | -1.3194e+13 | 0 | 70 | 4.8365e+12
Heavy Duty Trucks | Diesel | Rigid <=7,5 t | Euro IV | SCR | SPN23 | Urban Off Peak | -0.02 | 0 | 12 | 86 | 0.0040322 | -0.36543 | 15.9153 | 4.2663 | 0.00024326 | 0.0053378 | 2.9297 | -1.3194e+13 | 0 | 70 | 2.9803e+13
Heavy Duty Trucks | Diesel | Rigid <=7,5 t | Euro IV | SCR | SPN23 | Urban Off Peak | -0.02 | 0.5 | 12 | 86 | 0.0074606 | -0.69689 | 30.2157 | 11.3848 | 0.00060865 | 0.0063009 | 5.4236 | -1.3194e+13 | 0 | 70 | 2.7071e+13
Heavy Duty Trucks | Diesel | Rigid <=7,5 t | Euro IV | SCR | SPN23 | Urban Off Peak | -0.02 | 1 | 12 | 86 | 0.0034251 | -0.31258 | 13.2818 | 10.1078 | 0.00047618 | -0.0044098 | 2.4058 | -1.3194e+13 | 0 | 70 | 2.4802e+13
Heavy Duty Trucks | Diesel | Rigid <=7,5 t | Euro IV | SCR | SPN23 | Urban Off Peak | 0 | 0 | 12 | 86 | 0.0071715 | -0.55224 | 29.2293 | 8.0133 | 0.00039913 | 0.0043687 | 4.3239 | -1.3194e+13 | 0 | 70 | 5.1744e+13
Heavy Duty Trucks | Diesel | Rigid <=7,5 t | Euro IV | SCR | SPN23 | Urban Off Peak | 0 | 0.5 | 12 | 86 | 0.0037609 | -0.29087 | 16.0869 | 4.3286 | 0.00021071 | 0.0023163 | 2.1889 | -1.3194e+13 | 0 | 70 | 5.5435e+13
Heavy Duty Trucks | Diesel | Rigid <=7,5 t | Euro IV | SCR | SPN23 | Urban Off Peak | 0 | 1 | 12 | 86 | 0.0060003 | -0.46641 | 27.1414 | 6.9067 | 0.00033485 | 0.004197 | 3.4154 | -1.3194e+13 | 0 | 70 | 5.9169e+13
Heavy Duty Trucks | Diesel | Rigid <=7,5 t | Euro IV | SCR | SPN23 | Urban Off Peak | 0.02 | 0 | 12 | 86 | 0.0016117 | -0.10684 | 7.2033 | 1.48 | 7.4374e-05 | 0.00085131 | 0.89699 | -1.3194e+13 | 0 | 70 | 7.6332e+13
Heavy Duty Trucks | Diesel | Rigid <=7,5 t | Euro IV | SCR | SPN23 | Urban Off Peak | 0.02 | 0.5 | 12 | 86 | 0.0016333 | -0.10335 | 7.431 | 1.6835 | 7.8262e-05 | 0.00032002 | 0.82386 | -1.3194e+13 | 0 | 70 | 8.8227e+13
Heavy Duty Trucks | Diesel | Rigid <=7,5 t | Euro IV | SCR | SPN23 | Urban Off Peak | 0.02 | 1 | 12 | 86 | 0.0017716 | -0.10729 | 8.133 | 2.0573 | 9.0281e-05 | -0.00026217 | 0.8129 | -1.3194e+13 | 0 | 70 | 9.9553e+13
Heavy Duty Trucks | Diesel | Rigid <=7,5 t | Euro IV | SCR | SPN23 | Urban Off Peak | 0.04 | 0 | 12 | 86 | 0.00030509 | 0.063135 | 2.8372 | 6.1793 | -5.9902e-05 | 0.016329 | 0.29698 | -1.3194e+13 | 0 | 70 | 1.0173e+14
Heavy Duty Trucks | Diesel | Rigid <=7,5 t | Euro IV | SCR | SPN23 | Urban Off Peak | 0.04 | 0.5 | 12 | 82 | 0.00021571 | 0.081606 | 3.0077 | 4.4662 | -4.7384e-05 | 0.015012 | 0.26313 | -1.3194e+13 | 0 | 70 | 1.2003e+14
Heavy Duty Trucks | Diesel | Rigid <=7,5 t | Euro IV | SCR | SPN23 | Urban Off Peak | 0.04 | 1 | 12 | 76 | 7.6089e-05 | 0.089529 | 2.8121 | 2.842 | -3.3555e-05 | 0.012351 | 0.2142 | -1.3194e+13 | 0 | 70 | 1.3698e+14
Heavy Duty Trucks | Diesel | Rigid <=7,5 t | Euro IV | SCR | SPN23 | Urban Off Peak | 0.06 | 0 | 12 | 81 | 0.00017962 | 0.072065 | 2.5252 | 3.3348 | -3.7981e-05 | 0.012335 | 0.22077 | -1.3194e+13 | 0 | 70 | 1.2483e+14
Heavy Duty Trucks | Diesel | Rigid <=7,5 t | Euro IV | SCR | SPN23 | Urban Off Peak | 0.06 | 0.5 | 12 | 71 | 0.0047006 | 0.52103 | -0.65303 | -12.1431 | 0.00028768 | 0.058863 | -0.31966 | -1.3194e+13 | 0 | 70 | 1.4858e+14
Heavy Duty Trucks | Diesel | Rigid <=7,5 t | Euro IV | SCR | SPN23 | Urban Off Peak | 0.06 | 1 | 12 | 61 | 0.005856 | 0.92286 | 5.5678 | 1.5749 | 0.00030715 | 0.08268 | 0.18534 | -1.3194e+13 | 0 | 61 | 1.7327e+14
Heavy Duty Trucks | Diesel | Rigid <=7,5 t | Euro IV | SCR | SPN23 | Rural | -0.06 | 0 | 12 | 86 | 1.7594e-05 | -0.0072968 | 2.9276 | -13.4126 | 0.002362 | 0.012994 | 0.30705 | -6.7527e+12 | 0 | 70 | 1.2203e+12
Heavy Duty Trucks | Diesel | Rigid <=7,5 t | Euro IV | SCR | SPN23 | Rural | -0.06 | 0.5 | 12 | 86 | 0.00014424 | -0.032126 | 1.9348 | 2.8087 | 0.00046862 | 0.015606 | 0.62287 | -6.7527e+12 | 0 | 70 | 728672654489.4717
Heavy Duty Trucks | Diesel | Rigid <=7,5 t | Euro IV | SCR | SPN23 | Rural | -0.06 | 1 | 12 | 86 | 0.00018631 | -0.040089 | 2.3185 | 2.7565 | 0.0006372 | 0.015404 | 0.76747 | -6.7527e+12 | 0 | 70 | 631484575078.8749
Heavy Duty Trucks | Diesel | Rigid <=7,5 t | Euro IV | SCR | SPN23 | Rural | -0.04 | 0 | 12 | 86 | 0.0018551 | -0.19561 | 6.7819 | 2.8682 | 0.00016881 | 0.0024364 | 1.6064 | -6.7527e+12 | 0 | 70 | 5.7565e+12
Heavy Duty Trucks | Diesel | Rigid <=7,5 t | Euro IV | SCR | SPN23 | Rural | -0.04 | 0.5 | 12 | 86 | -5.2075e-05 | 0.027224 | 2.8886 | -11.7565 | 0.0014035 | 0.030469 | 0.18355 | -6.7527e+12 | 0 | 70 | 3.2106e+12
Heavy Duty Trucks | Diesel | Rigid <=7,5 t | Euro IV | SCR | SPN23 | Rural | -0.04 | 1 | 12 | 86 | -0.00033011 | 0.047864 | -0.81225 | 4.5988 | 0.00071454 | -0.012765 | 0.083152 | -6.7527e+12 | 0 | 70 | 2.4754e+12
Heavy Duty Trucks | Diesel | Rigid <=7,5 t | Euro IV | SCR | SPN23 | Rural | -0.02 | 0 | 12 | 86 | 0.0040322 | -0.36543 | 15.9153 | 4.2663 | 0.00024326 | 0.0053378 | 2.9297 | -6.7527e+12 | 0 | 70 | 1.5253e+13
Heavy Duty Trucks | Diesel | Rigid <=7,5 t | Euro IV | SCR | SPN23 | Rural | -0.02 | 0.5 | 12 | 86 | 0.0074606 | -0.69689 | 30.2157 | 11.3848 | 0.00060865 | 0.0063009 | 5.4236 | -6.7527e+12 | 0 | 70 | 1.3855e+13
Heavy Duty Trucks | Diesel | Rigid <=7,5 t | Euro IV | SCR | SPN23 | Rural | -0.02 | 1 | 12 | 86 | 0.0034251 | -0.31258 | 13.2818 | 10.1078 | 0.00047618 | -0.0044098 | 2.4058 | -6.7527e+12 | 0 | 70 | 1.2694e+13
Heavy Duty Trucks | Diesel | Rigid <=7,5 t | Euro IV | SCR | SPN23 | Rural | 0 | 0 | 12 | 86 | 0.0071715 | -0.55224 | 29.2293 | 8.0133 | 0.00039913 | 0.0043687 | 4.3239 | -6.7527e+12 | 0 | 70 | 2.6483e+13
Heavy Duty Trucks | Diesel | Rigid <=7,5 t | Euro IV | SCR | SPN23 | Rural | 0 | 0.5 | 12 | 86 | 0.0037609 | -0.29087 | 16.0869 | 4.3286 | 0.00021071 | 0.0023163 | 2.1889 | -6.7527e+12 | 0 | 70 | 2.8372e+13
Heavy Duty Trucks | Diesel | Rigid <=7,5 t | Euro IV | SCR | SPN23 | Rural | 0 | 1 | 12 | 86 | 0.0060003 | -0.46641 | 27.1414 | 6.9067 | 0.00033485 | 0.004197 | 3.4154 | -6.7527e+12 | 0 | 70 | 3.0283e+13
Heavy Duty Trucks | Diesel | Rigid <=7,5 t | Euro IV | SCR | SPN23 | Rural | 0.02 | 0 | 12 | 86 | 0.0016117 | -0.10684 | 7.2033 | 1.48 | 7.4374e-05 | 0.00085131 | 0.89699 | -6.7527e+12 | 0 | 70 | 3.9068e+13
Heavy Duty Trucks | Diesel | Rigid <=7,5 t | Euro IV | SCR | SPN23 | Rural | 0.02 | 0.5 | 12 | 86 | 0.0016333 | -0.10335 | 7.431 | 1.6835 | 7.8262e-05 | 0.00032002 | 0.82386 | -6.7527e+12 | 0 | 70 | 4.5156e+13
Heavy Duty Trucks | Diesel | Rigid <=7,5 t | Euro IV | SCR | SPN23 | Rural | 0.02 | 1 | 12 | 86 | 0.0017716 | -0.10729 | 8.133 | 2.0573 | 9.0281e-05 | -0.00026217 | 0.8129 | -6.7527e+12 | 0 | 70 | 5.0953e+13
Heavy Duty Trucks | Diesel | Rigid <=7,5 t | Euro IV | SCR | SPN23 | Rural | 0.04 | 0 | 12 | 86 | 0.00030509 | 0.063135 | 2.8372 | 6.1793 | -5.9902e-05 | 0.016329 | 0.29698 | -6.7527e+12 | 0 | 70 | 5.2067e+13
Heavy Duty Trucks | Diesel | Rigid <=7,5 t | Euro IV | SCR | SPN23 | Rural | 0.04 | 0.5 | 12 | 82 | 0.00021571 | 0.081606 | 3.0077 | 4.4662 | -4.7384e-05 | 0.015012 | 0.26313 | -6.7527e+12 | 0 | 70 | 6.1431e+13
Heavy Duty Trucks | Diesel | Rigid <=7,5 t | Euro IV | SCR | SPN23 | Rural | 0.04 | 1 | 12 | 76 | 7.6089e-05 | 0.089529 | 2.8121 | 2.842 | -3.3555e-05 | 0.012351 | 0.2142 | -6.7527e+12 | 0 | 70 | 7.0106e+13
Heavy Duty Trucks | Diesel | Rigid <=7,5 t | Euro IV | SCR | SPN23 | Rural | 0.06 | 0 | 12 | 81 | 0.00017962 | 0.072065 | 2.5252 | 3.3348 | -3.7981e-05 | 0.012335 | 0.22077 | -6.7527e+12 | 0 | 70 | 6.3891e+13
Heavy Duty Trucks | Diesel | Rigid <=7,5 t | Euro IV | SCR | SPN23 | Rural | 0.06 | 0.5 | 12 | 71 | 0.0047006 | 0.52103 | -0.65303 | -12.1431 | 0.00028768 | 0.058863 | -0.31966 | -6.7527e+12 | 0 | 70 | 7.6047e+13
Heavy Duty Trucks | Diesel | Rigid <=7,5 t | Euro IV | SCR | SPN23 | Rural | 0.06 | 1 | 12 | 61 | 0.005856 | 0.92286 | 5.5678 | 1.5749 | 0.00030715 | 0.08268 | 0.18534 | -6.7527e+12 | 0 | 61 | 8.8682e+13
Heavy Duty Trucks | Diesel | Rigid <=7,5 t | Euro IV | SCR | SPN23 | Highway | -0.06 | 0 | 12 | 86 | 1.7594e-05 | -0.0072968 | 2.9276 | -13.4126 | 0.002362 | 0.012994 | 0.30705 | -7.5405e+12 | 0 | 70 | 1.3626e+12
Heavy Duty Trucks | Diesel | Rigid <=7,5 t | Euro IV | SCR | SPN23 | Highway | -0.06 | 0.5 | 12 | 86 | 0.00014424 | -0.032126 | 1.9348 | 2.8087 | 0.00046862 | 0.015606 | 0.62287 | -7.5405e+12 | 0 | 70 | 813678471902.8845
Heavy Duty Trucks | Diesel | Rigid <=7,5 t | Euro IV | SCR | SPN23 | Highway | -0.06 | 1 | 12 | 86 | 0.00018631 | -0.040089 | 2.3185 | 2.7565 | 0.0006372 | 0.015404 | 0.76747 | -7.5405e+12 | 0 | 70 | 705152582458.8843
Heavy Duty Trucks | Diesel | Rigid <=7,5 t | Euro IV | SCR | SPN23 | Highway | -0.04 | 0 | 12 | 86 | 0.0018551 | -0.19561 | 6.7819 | 2.8682 | 0.00016881 | 0.0024364 | 1.6064 | -7.5405e+12 | 0 | 70 | 6.428e+12
Heavy Duty Trucks | Diesel | Rigid <=7,5 t | Euro IV | SCR | SPN23 | Highway | -0.04 | 0.5 | 12 | 86 | -5.2075e-05 | 0.027224 | 2.8886 | -11.7565 | 0.0014035 | 0.030469 | 0.18355 | -7.5405e+12 | 0 | 70 | 3.5851e+12
Heavy Duty Trucks | Diesel | Rigid <=7,5 t | Euro IV | SCR | SPN23 | Highway | -0.04 | 1 | 12 | 86 | -0.00033011 | 0.047864 | -0.81225 | 4.5988 | 0.00071454 | -0.012765 | 0.083152 | -7.5405e+12 | 0 | 70 | 2.7641e+12
Heavy Duty Trucks | Diesel | Rigid <=7,5 t | Euro IV | SCR | SPN23 | Highway | -0.02 | 0 | 12 | 86 | 0.0040322 | -0.36543 | 15.9153 | 4.2663 | 0.00024326 | 0.0053378 | 2.9297 | -7.5405e+12 | 0 | 70 | 1.7033e+13
Heavy Duty Trucks | Diesel | Rigid <=7,5 t | Euro IV | SCR | SPN23 | Highway | -0.02 | 0.5 | 12 | 86 | 0.0074606 | -0.69689 | 30.2157 | 11.3848 | 0.00060865 | 0.0063009 | 5.4236 | -7.5405e+12 | 0 | 70 | 1.5472e+13
Heavy Duty Trucks | Diesel | Rigid <=7,5 t | Euro IV | SCR | SPN23 | Highway | -0.02 | 1 | 12 | 86 | 0.0034251 | -0.31258 | 13.2818 | 10.1078 | 0.00047618 | -0.0044098 | 2.4058 | -7.5405e+12 | 0 | 70 | 1.4175e+13
Heavy Duty Trucks | Diesel | Rigid <=7,5 t | Euro IV | SCR | SPN23 | Highway | 0 | 0 | 12 | 86 | 0.0071715 | -0.55224 | 29.2293 | 8.0133 | 0.00039913 | 0.0043687 | 4.3239 | -7.5405e+12 | 0 | 70 | 2.9573e+13
Heavy Duty Trucks | Diesel | Rigid <=7,5 t | Euro IV | SCR | SPN23 | Highway | 0 | 0.5 | 12 | 86 | 0.0037609 | -0.29087 | 16.0869 | 4.3286 | 0.00021071 | 0.0023163 | 2.1889 | -7.5405e+12 | 0 | 70 | 3.1682e+13
Heavy Duty Trucks | Diesel | Rigid <=7,5 t | Euro IV | SCR | SPN23 | Highway | 0 | 1 | 12 | 86 | 0.0060003 | -0.46641 | 27.1414 | 6.9067 | 0.00033485 | 0.004197 | 3.4154 | -7.5405e+12 | 0 | 70 | 3.3816e+13
Heavy Duty Trucks | Diesel | Rigid <=7,5 t | Euro IV | SCR | SPN23 | Highway | 0.02 | 0 | 12 | 86 | 0.0016117 | -0.10684 | 7.2033 | 1.48 | 7.4374e-05 | 0.00085131 | 0.89699 | -7.5405e+12 | 0 | 70 | 4.3625e+13
Heavy Duty Trucks | Diesel | Rigid <=7,5 t | Euro IV | SCR | SPN23 | Highway | 0.02 | 0.5 | 12 | 86 | 0.0016333 | -0.10335 | 7.431 | 1.6835 | 7.8262e-05 | 0.00032002 | 0.82386 | -7.5405e+12 | 0 | 70 | 5.0424e+13
Heavy Duty Trucks | Diesel | Rigid <=7,5 t | Euro IV | SCR | SPN23 | Highway | 0.02 | 1 | 12 | 86 | 0.0017716 | -0.10729 | 8.133 | 2.0573 | 9.0281e-05 | -0.00026217 | 0.8129 | -7.5405e+12 | 0 | 70 | 5.6897e+13
Heavy Duty Trucks | Diesel | Rigid <=7,5 t | Euro IV | SCR | SPN23 | Highway | 0.04 | 0 | 12 | 86 | 0.00030509 | 0.063135 | 2.8372 | 6.1793 | -5.9902e-05 | 0.016329 | 0.29698 | -7.5405e+12 | 0 | 70 | 5.8141e+13
Heavy Duty Trucks | Diesel | Rigid <=7,5 t | Euro IV | SCR | SPN23 | Highway | 0.04 | 0.5 | 12 | 82 | 0.00021571 | 0.081606 | 3.0077 | 4.4662 | -4.7384e-05 | 0.015012 | 0.26313 | -7.5405e+12 | 0 | 70 | 6.8597e+13
Heavy Duty Trucks | Diesel | Rigid <=7,5 t | Euro IV | SCR | SPN23 | Highway | 0.04 | 1 | 12 | 76 | 7.6089e-05 | 0.089529 | 2.8121 | 2.842 | -3.3555e-05 | 0.012351 | 0.2142 | -7.5405e+12 | 0 | 70 | 7.8284e+13
Heavy Duty Trucks | Diesel | Rigid <=7,5 t | Euro IV | SCR | SPN23 | Highway | 0.06 | 0 | 12 | 81 | 0.00017962 | 0.072065 | 2.5252 | 3.3348 | -3.7981e-05 | 0.012335 | 0.22077 | -7.5405e+12 | 0 | 70 | 7.1344e+13
Heavy Duty Trucks | Diesel | Rigid <=7,5 t | Euro IV | SCR | SPN23 | Highway | 0.06 | 0.5 | 12 | 71 | 0.0047006 | 0.52103 | -0.65303 | -12.1431 | 0.00028768 | 0.058863 | -0.31966 | -7.5405e+12 | 0 | 70 | 8.4919e+13
Heavy Duty Trucks | Diesel | Rigid <=7,5 t | Euro IV | SCR | SPN23 | Highway | 0.06 | 1 | 12 | 61 | 0.005856 | 0.92286 | 5.5678 | 1.5749 | 0.00030715 | 0.08268 | 0.18534 | -7.5405e+12 | 0 | 61 | 9.9027e+13
Heavy Duty Trucks | Diesel | Rigid <=7,5 t | Euro IV | EGR | CO |  | -0.06 | 0 | 12 | 86 | 4.8901e-05 | -0.013256 | 0.98007 | 1.3824 | 0.0017067 | 0.067918 | 1.188 | 0% | 0 | 70 | 0.021774
Heavy Duty Trucks | Diesel | Rigid <=7,5 t | Euro IV | EGR | CO |  | -0.06 | 0.5 | 12 | 86 | 4.4237e-05 | -0.015083 | 1.0022 | 1.2871 | 0.0016699 | 0.063422 | 1.3762 | 0% | 0 | 70 | 0.012965
Heavy Duty Trucks | Diesel | Rigid <=7,5 t | Euro IV | EGR | CO |  | -0.06 | 1 | 12 | 86 | 3.773e-05 | -0.014275 | 0.93556 | 1.2469 | 0.0016404 | 0.061102 | 1.3117 | 0% | 0 | 70 | 0.010202
Heavy Duty Trucks | Diesel | Rigid <=7,5 t | Euro IV | EGR | CO |  | -0.04 | 0 | 12 | 86 | 0.0021793 | -0.18853 | 4.7831 | 30.161 | 0.006147 | -0.27066 | 13.0108 | 0% | 0 | 70 | 0.11145
Heavy Duty Trucks | Diesel | Rigid <=7,5 t | Euro IV | EGR | CO |  | -0.04 | 0.5 | 12 | 86 | -2.2452e-05 | 0.011396 | 1.6379 | -1.3973 | 0.0073458 | 0.098449 | 1.1201 | 0% | 0 | 70 | 0.052395
Heavy Duty Trucks | Diesel | Rigid <=7,5 t | Euro IV | EGR | CO |  | -0.04 | 1 | 12 | 86 | 4.2709e-05 | -0.01272 | 1.4253 | 0.89933 | 0.0028716 | 0.076997 | 1.5134 | 0% | 0 | 70 | 0.036094
Heavy Duty Trucks | Diesel | Rigid <=7,5 t | Euro IV | EGR | CO |  | -0.02 | 0 | 12 | 86 | 1.6782e-05 | 0.0036724 | 0.55788 | 3.0599 | -0.00022482 | 0.079606 | 0.41586 | 0% | 0 | 70 | 0.19254
Heavy Duty Trucks | Diesel | Rigid <=7,5 t | Euro IV | EGR | CO |  | -0.02 | 0.5 | 12 | 86 | 1.501e-05 | 0.0021931 | 0.37173 | 2.7196 | -0.00017322 | 0.058412 | 0.31965 | 0% | 0 | 70 | 0.17913
Heavy Duty Trucks | Diesel | Rigid <=7,5 t | Euro IV | EGR | CO |  | -0.02 | 1 | 12 | 86 | 2.1774e-05 | 0.0021808 | 0.43573 | 3.8706 | -0.00023643 | 0.076522 | 0.36884 | 0% | 0 | 70 | 0.16431
Heavy Duty Trucks | Diesel | Rigid <=7,5 t | Euro IV | EGR | CO |  | 0 | 0 | 12 | 86 | 3.2432e-06 | 0.00073883 | 0.10704 | 3.1895 | -2.9802e-05 | 0.008716 | 0.40765 | 0% | 0 | 70 | 0.25262
Heavy Duty Trucks | Diesel | Rigid <=7,5 t | Euro IV | EGR | CO |  | 0 | 0.5 | 12 | 86 | 6.1e-05 | 0.011766 | 1.4155 | -4.108 | -0.00059181 | 0.18457 | -0.52284 | 0% | 0 | 70 | 0.26107
Heavy Duty Trucks | Diesel | Rigid <=7,5 t | Euro IV | EGR | CO |  | 0 | 1 | 12 | 86 | 1.1065e-05 | 0.0025047 | 0.3093 | 3.1182 | -0.00010559 | 0.032471 | 0.40564 | 0% | 0 | 70 | 0.26994
Heavy Duty Trucks | Diesel | Rigid <=7,5 t | Euro IV | EGR | CO |  | 0.02 | 0 | 12 | 86 | 1.7618e-05 | 0.0029166 | 0.3273 | 4.3425 | -0.00011248 | 0.029874 | 0.54544 | 0% | 0 | 70 | 0.32598
Heavy Duty Trucks | Diesel | Rigid <=7,5 t | Euro IV | EGR | CO |  | 0.02 | 0.5 | 12 | 86 | 2.2457e-05 | 0.0043468 | 0.44124 | 3.4329 | -0.00014674 | 0.040618 | 0.45559 | 0% | 0 | 70 | 0.35064
Heavy Duty Trucks | Diesel | Rigid <=7,5 t | Euro IV | EGR | CO |  | 0.02 | 1 | 12 | 86 | 9.1993e-06 | 0.0055712 | 0.53073 | 2.6825 | -0.00013474 | 0.043374 | 0.42187 | 0% | 0 | 70 | 0.35889
Heavy Duty Trucks | Diesel | Rigid <=7,5 t | Euro IV | EGR | CO |  | 0.04 | 0 | 12 | 86 | -1.8692e-06 | -6.8381e-05 | 0.012037 | 3.9934 | 1.4147e-05 | -0.0051332 | 0.43414 | 0% | 0 | 70 | 0.38257
Heavy Duty Trucks | Diesel | Rigid <=7,5 t | Euro IV | EGR | CO |  | 0.04 | 0.5 | 12 | 82 | 0.0011811 | 0.2958 | 0.10952 | -4.0746 | 0.0097094 | 0.38595 | -2.4502 | 0% | 0 | 70 | 0.36794
Heavy Duty Trucks | Diesel | Rigid <=7,5 t | Euro IV | EGR | CO |  | 0.04 | 1 | 12 | 76 | -3.0019e-05 | 0.0063785 | -0.0043387 | 3.9412 | 0.00011597 | -0.0003465 | 0.36642 | 0% | 0 | 70 | 0.38595
Heavy Duty Trucks | Diesel | Rigid <=7,5 t | Euro IV | EGR | CO |  | 0.06 | 0 | 12 | 81 | 0.0002079 | 0.056444 | 0.29761 | -3.7127 | 0.0016511 | 0.095912 | -0.67281 | 0% | 0 | 70 | 0.36899
Heavy Duty Trucks | Diesel | Rigid <=7,5 t | Euro IV | EGR | CO |  | 0.06 | 0.5 | 12 | 71 | 2.4052e-05 | -0.0026697 | 0.025215 | 3.4001 | 8.0489e-05 | -0.010843 | 0.37652 | 0% | 0 | 70 | 0.3989
Heavy Duty Trucks | Diesel | Rigid <=7,5 t | Euro IV | EGR | CO |  | 0.06 | 1 | 12 | 61 | 0.00061177 | 0.023907 | 2.127 | -12.5567 | -0.0013062 | 0.21009 | -1.1327 | 0% | 0 | 61 | 0.82904
Heavy Duty Trucks | Diesel | Rigid <=7,5 t | Euro IV | EGR | NOx |  | -0.06 | 0 | 12 | 86 | -0.00016129 | 0.0084312 | 2.2032 | -0.23878 | 0.0059051 | -0.0025607 | 1.1535 | 0% | 0 | 70 | 0.066856
Heavy Duty Trucks | Diesel | Rigid <=7,5 t | Euro IV | EGR | NOx |  | -0.06 | 0.5 | 12 | 86 | -0.0002539 | 0.0050568 | 2.1481 | 0.26759 | 0.0058168 | -0.020075 | 1.4237 | 0% | 0 | 70 | 0.044241
Heavy Duty Trucks | Diesel | Rigid <=7,5 t | Euro IV | EGR | NOx |  | -0.06 | 1 | 12 | 86 | -0.00027677 | 0.0042117 | 2.109 | 0.3977 | 0.0058275 | -0.024952 | 1.4739 | 0% | 0 | 70 | 0.037245
Heavy Duty Trucks | Diesel | Rigid <=7,5 t | Euro IV | EGR | NOx |  | -0.04 | 0 | 12 | 86 | 0.00025583 | -0.0092826 | 0.19666 | 2.8529 | 0.00064951 | -0.016352 | 0.34039 | 0% | 0 | 70 | 0.3537
Heavy Duty Trucks | Diesel | Rigid <=7,5 t | Euro IV | EGR | NOx |  | -0.04 | 0.5 | 12 | 86 | 0.00081623 | -0.047341 | 4.1774 | 0.11967 | 0.0042816 | 0.021967 | 1.6148 | 0% | 0 | 70 | 0.20159
Heavy Duty Trucks | Diesel | Rigid <=7,5 t | Euro IV | EGR | NOx |  | -0.04 | 1 | 12 | 86 | -0.00015839 | 0.018728 | 2.641 | -1.3207 | 0.00366 | 0.031577 | 0.91202 | 0% | 0 | 70 | 0.14993
Heavy Duty Trucks | Diesel | Rigid <=7,5 t | Euro IV | EGR | NOx |  | -0.02 | 0 | 12 | 86 | 0.00027415 | 0.013004 | 1.8031 | 4.2553 | -0.00046474 | 0.094149 | 0.07988 | 0% | 0 | 70 | 0.93726
Heavy Duty Trucks | Diesel | Rigid <=7,5 t | Euro IV | EGR | NOx |  | -0.02 | 0.5 | 12 | 86 | 8.4888e-19 | -1.8735e-16 | 2.7411 | 2.5318e-13 | -0.00090347 | 0.10862 | 0.12364 | 0% | 0 | 70 | 0.8306
Heavy Duty Trucks | Diesel | Rigid <=7,5 t | Euro IV | EGR | NOx |  | -0.02 | 1 | 12 | 86 | 0.00082003 | -0.025033 | 0.64075 | 5.2795 | 0.00098091 | -0.021567 | 0.52865 | 0% | 0 | 70 | 0.77953
Heavy Duty Trucks | Diesel | Rigid <=7,5 t | Euro IV | EGR | NOx |  | 0 | 0 | 12 | 86 | 0.00016753 | 0.013541 | 1.3369 | 15.2745 | -0.00014551 | 0.029487 | 0.73033 | 0% | 0 | 70 | 1.5969
Heavy Duty Trucks | Diesel | Rigid <=7,5 t | Euro IV | EGR | NOx |  | 0 | 0.5 | 12 | 86 | 0.00010964 | 0.011818 | 0.99349 | 7.414 | -0.00010052 | 0.022473 | 0.36342 | 0% | 0 | 70 | 1.7063
Heavy Duty Trucks | Diesel | Rigid <=7,5 t | Euro IV | EGR | NOx |  | 0 | 1 | 12 | 86 | 0.0073023 | -0.19907 | 2.5436 | 22.7845 | 0.0040112 | -0.11213 | 1.7735 | 0% | 0 | 70 | 1.82
Heavy Duty Trucks | Diesel | Rigid <=7,5 t | Euro IV | EGR | NOx |  | 0.02 | 0 | 12 | 86 | 0.00041806 | 0.032985 | 0.45433 | 8.6393 | 7.1687e-05 | 0.02184 | 0.22806 | 0% | 0 | 70 | 2.341
Heavy Duty Trucks | Diesel | Rigid <=7,5 t | Euro IV | EGR | NOx |  | 0.02 | 0.5 | 12 | 86 | 0.00045607 | 0.044689 | 0.52321 | 7.8648 | 9.8922e-05 | 0.022687 | 0.19697 | 0% | 0 | 70 | 2.6428
Heavy Duty Trucks | Diesel | Rigid <=7,5 t | Euro IV | EGR | NOx |  | 0.02 | 1 | 12 | 86 | 0.00080849 | 0.096313 | 1.038 | 8.4673 | 0.00025387 | 0.038426 | 0.23373 | 0% | 0 | 70 | 2.8464
Heavy Duty Trucks | Diesel | Rigid <=7,5 t | Euro IV | EGR | NOx |  | 0.04 | 0 | 12 | 86 | 0.00063825 | 0.060997 | 0.44121 | 8.4089 | 0.00013481 | 0.026434 | 0.15921 | 0% | 0 | 70 | 2.9805
Heavy Duty Trucks | Diesel | Rigid <=7,5 t | Euro IV | EGR | NOx |  | 0.04 | 0.5 | 12 | 82 | 0.0010025 | 0.213 | 0.81876 | 7.5313 | 0.00035262 | 0.065299 | 0.064585 | 0% | 0 | 70 | 3.2606
Heavy Duty Trucks | Diesel | Rigid <=7,5 t | Euro IV | EGR | NOx |  | 0.04 | 1 | 12 | 76 | -0.00022544 | 0.26545 | 10.5379 | 16.1797 | -0.0003223 | 0.1052 | 1.6246 | 0% | 0 | 70 | 3.8121
Heavy Duty Trucks | Diesel | Rigid <=7,5 t | Euro IV | EGR | NOx |  | 0.06 | 0 | 12 | 81 | 0.0014559 | 0.23964 | 0.42369 | 8.9207 | 0.00047949 | 0.069755 | 0.0069951 | 0% | 0 | 70 | 3.3787
Heavy Duty Trucks | Diesel | Rigid <=7,5 t | Euro IV | EGR | NOx |  | 0.06 | 0.5 | 12 | 71 | -0.00013513 | 0.14464 | 5.3597 | 7.4633 | -0.00016239 | 0.051356 | 0.78287 | 0% | 0 | 70 | 4.1677
Heavy Duty Trucks | Diesel | Rigid <=7,5 t | Euro IV | EGR | NOx |  | 0.06 | 1 | 12 | 61 | 0.00043201 | -0.044657 | 1.0164 | 12.1519 | 0.00011288 | -0.012491 | 0.3637 | 0% | 0 | 61 | 4.5486
Heavy Duty Trucks | Diesel | Rigid <=7,5 t | Euro IV | EGR | VOC |  | -0.06 | 0 | 12 | 86 | 4.6737e-06 | -0.0016279 | 0.22453 | 0.040551 | 0.0046628 | 0.22996 | 5.1273 | 0% | 0 | 70 | 0.0030417
Heavy Duty Trucks | Diesel | Rigid <=7,5 t | Euro IV | EGR | VOC |  | -0.06 | 0.5 | 12 | 86 | 4.6877e-06 | -0.0012817 | 0.0993 | 0.18598 | 0.00072407 | 0.1063 | 2.9058 | 0% | 0 | 70 | 0.0025339
Heavy Duty Trucks | Diesel | Rigid <=7,5 t | Euro IV | EGR | VOC |  | -0.06 | 1 | 12 | 86 | 4.1988e-06 | -0.0011474 | 0.088869 | 0.18616 | 0.0006831 | 0.10314 | 2.6481 | 0% | 0 | 70 | 0.0024052
Heavy Duty Trucks | Diesel | Rigid <=7,5 t | Euro IV | EGR | VOC |  | -0.04 | 0 | 12 | 86 | 0.00010083 | -0.012261 | 0.4813 | 0.079211 | 0.00071798 | 0.03889 | 11.7886 | 0% | 0 | 70 | 0.0065598
Heavy Duty Trucks | Diesel | Rigid <=7,5 t | Euro IV | EGR | VOC |  | -0.04 | 0.5 | 12 | 86 | 8.9178e-05 | -0.011413 | 0.48101 | 0.3205 | 0.0026606 | 0.013582 | 13.452 | 0% | 0 | 70 | 0.0045057
Heavy Duty Trucks | Diesel | Rigid <=7,5 t | Euro IV | EGR | VOC |  | -0.04 | 1 | 12 | 86 | 3.5728e-06 | -0.0012761 | 0.17606 | 0.023488 | 0.0026746 | 0.1535 | 3.8107 | 0% | 0 | 70 | 0.0037808
Heavy Duty Trucks | Diesel | Rigid <=7,5 t | Euro IV | EGR | VOC |  | -0.02 | 0 | 12 | 86 | -1.2644e-14 | -1.1848e-11 | 0.21663 | -2.5781e-11 | -0.00031897 | 0.26538 | 2.9948 | 0% | 0 | 70 | 0.010827
Heavy Duty Trucks | Diesel | Rigid <=7,5 t | Euro IV | EGR | VOC |  | -0.02 | 0.5 | 12 | 86 | -3.8384e-15 | -3.2255e-12 | 0.27858 | -4.0808e-12 | -0.00059074 | 0.37147 | 3.768 | 0% | 0 | 70 | 0.010365
Heavy Duty Trucks | Diesel | Rigid <=7,5 t | Euro IV | EGR | VOC |  | -0.02 | 1 | 12 | 86 | -5.2223e-17 | -3.3368e-14 | 0.29938 | -1.9293e-13 | -0.00091281 | 0.44927 | 3.5396 | 0% | 0 | 70 | 0.0098104
Heavy Duty Trucks | Diesel | Rigid <=7,5 t | Euro IV | EGR | VOC |  | 0 | 0 | 12 | 86 | 1.4751e-15 | 1.1875e-13 | 0.43165 | 1.4489e-11 | -0.0032942 | 0.56105 | 4.3539 | 0% | 0 | 70 | 0.015704
Heavy Duty Trucks | Diesel | Rigid <=7,5 t | Euro IV | EGR | VOC |  | 0 | 0.5 | 12 | 86 | 9.3659e-19 | 1.1524e-16 | 0.39471 | -9.7226e-15 | -0.0031727 | 0.49865 | 4.1118 | 0% | 0 | 70 | 0.016817
Heavy Duty Trucks | Diesel | Rigid <=7,5 t | Euro IV | EGR | VOC |  | 0 | 1 | 12 | 86 | 5.0981e-19 | 1.6344e-18 | 0.35616 | 1.1734e-14 | -0.0026357 | 0.41098 | 4.0631 | 0% | 0 | 70 | 0.017883
Heavy Duty Trucks | Diesel | Rigid <=7,5 t | Euro IV | EGR | VOC |  | 0.02 | 0 | 12 | 86 | -4.2891e-17 | 3.0576e-15 | 0.6902 | -1.4718e-12 | -0.0057307 | 0.70985 | 8.466 | 0% | 0 | 70 | 0.02295
Heavy Duty Trucks | Diesel | Rigid <=7,5 t | Euro IV | EGR | VOC |  | 0.02 | 0.5 | 12 | 86 | 3.6916e-05 | 0.004669 | 0.36735 | 1.0676 | -0.00055852 | 0.44183 | 6.2951 | 0% | 0 | 70 | 0.025816
Heavy Duty Trucks | Diesel | Rigid <=7,5 t | Euro IV | EGR | VOC |  | 0.02 | 1 | 12 | 86 | -3.3982e-05 | 0.0096463 | 0.59339 | 1.384 | -0.0025289 | 0.64567 | 9.8133 | 0% | 0 | 70 | 0.026324
Heavy Duty Trucks | Diesel | Rigid <=7,5 t | Euro IV | EGR | VOC |  | 0.04 | 0 | 12 | 86 | 0.00030757 | 0.039398 | 0.87817 | 0.63172 | 0.0060924 | 2.1064 | 3.7 | 0% | 0 | 70 | 0.028465
Heavy Duty Trucks | Diesel | Rigid <=7,5 t | Euro IV | EGR | VOC |  | 0.04 | 0.5 | 12 | 82 | -3.1305e-05 | 0.013379 | 0.27171 | 0.16231 | 0.0023088 | 0.361 | 3.9798 | 0% | 0 | 70 | 0.026062
Heavy Duty Trucks | Diesel | Rigid <=7,5 t | Euro IV | EGR | VOC |  | 0.04 | 1 | 12 | 76 | -0.00039011 | 0.028586 | 0.55139 | -2.5706 | -0.010455 | 1.0806 | -0.25933 | 0% | 0 | 70 | 0.025016
Heavy Duty Trucks | Diesel | Rigid <=7,5 t | Euro IV | EGR | VOC |  | 0.06 | 0 | 12 | 81 | -0.00016494 | 0.013198 | 0.20633 | -1.4021 | -0.0053981 | 0.5612 | -1.5318 | 0% | 0 | 70 | 0.026717
Heavy Duty Trucks | Diesel | Rigid <=7,5 t | Euro IV | EGR | VOC |  | 0.06 | 0.5 | 12 | 71 | -0.00029895 | 0.024343 | 0.015617 | -1.4181 | -0.0064188 | 0.65611 | -4.3975 | 0% | 0 | 70 | 0.023267
Heavy Duty Trucks | Diesel | Rigid <=7,5 t | Euro IV | EGR | VOC |  | 0.06 | 1 | 12 | 61 | 0.00063514 | 0.059335 | -0.44208 | -0.43561 | 0.024192 | 0.79563 | -8.1439 | 0% | 0 | 61 | 0.042433
Heavy Duty Trucks | Diesel | Rigid <=7,5 t | Euro IV | EGR | PM Exhaust |  | -0.06 | 0 | 12 | 86 | -7.3743e-06 | 0.0045374 | 0.42694 | -1.5595 | 0.053679 | 1.3154 | 5.1982 | 0% | 0 | 70 | 0.0019043
Heavy Duty Trucks | Diesel | Rigid <=7,5 t | Euro IV | EGR | PM Exhaust |  | -0.06 | 0.5 | 12 | 86 | -7.4362e-06 | 0.0040763 | 0.44493 | -1.6861 | 0.056881 | 1.2747 | 5.6583 | 0% | 0 | 70 | 0.0017927
Heavy Duty Trucks | Diesel | Rigid <=7,5 t | Euro IV | EGR | PM Exhaust |  | -0.06 | 1 | 12 | 86 | -7.9351e-06 | 0.0040653 | 0.48873 | -1.898 | 0.062423 | 1.3205 | 6.4385 | 0% | 0 | 70 | 0.0017475
Heavy Duty Trucks | Diesel | Rigid <=7,5 t | Euro IV | EGR | PM Exhaust |  | -0.04 | 0 | 12 | 86 | 2.218e-05 | -0.0022366 | 0.0829 | 0.1183 | 0.0014292 | -0.025761 | 4.9346 | 0% | 0 | 70 | 0.0036221
Heavy Duty Trucks | Diesel | Rigid <=7,5 t | Euro IV | EGR | PM Exhaust |  | -0.04 | 0.5 | 12 | 86 | -6.4496e-06 | 0.004626 | 0.3395 | -1.2715 | 0.033001 | 0.88502 | 4.33 | 0% | 0 | 70 | 0.0026912
Heavy Duty Trucks | Diesel | Rigid <=7,5 t | Euro IV | EGR | PM Exhaust |  | -0.04 | 1 | 12 | 86 | -0.00019915 | 0.038986 | -0.68192 | 3.2738 | 0.12275 | -2.0637 | 9.1092 | 0% | 0 | 70 | 0.0023984
Heavy Duty Trucks | Diesel | Rigid <=7,5 t | Euro IV | EGR | PM Exhaust |  | -0.02 | 0 | 12 | 86 | 2.3793e-05 | -0.0022178 | 0.093302 | 0.059453 | 0.00072326 | -0.0033128 | 4.2698 | 0% | 0 | 70 | 0.0073191
Heavy Duty Trucks | Diesel | Rigid <=7,5 t | Euro IV | EGR | PM Exhaust |  | -0.02 | 0.5 | 12 | 86 | 2.5377e-05 | -0.002344 | 0.096823 | 0.092696 | 0.0010331 | -0.013666 | 4.4175 | 0% | 0 | 70 | 0.0068537
Heavy Duty Trucks | Diesel | Rigid <=7,5 t | Euro IV | EGR | PM Exhaust |  | -0.02 | 1 | 12 | 86 | 2.7824e-05 | -0.002503 | 0.10202 | 0.14906 | 0.0015485 | -0.030723 | 4.7626 | 0% | 0 | 70 | 0.0064
Heavy Duty Trucks | Diesel | Rigid <=7,5 t | Euro IV | EGR | PM Exhaust |  | 0 | 0 | 12 | 86 | 1.1127e-15 | -3.7833e-14 | 0.20747 | 1.6633e-11 | -0.0035891 | 0.41531 | 5.2707 | 0% | 0 | 70 | 0.012382
Heavy Duty Trucks | Diesel | Rigid <=7,5 t | Euro IV | EGR | PM Exhaust |  | 0 | 0.5 | 12 | 86 | 4.9383e-17 | -9.8839e-16 | 0.17239 | 5.9323e-13 | -0.0025397 | 0.30738 | 4.1097 | 0% | 0 | 70 | 0.013078
Heavy Duty Trucks | Diesel | Rigid <=7,5 t | Euro IV | EGR | PM Exhaust |  | 0 | 1 | 12 | 86 | 5.8278e-06 | 0.00014489 | 0.092289 | 0.32724 | -0.00049931 | 0.12839 | 3.3547 | 0% | 0 | 70 | 0.01371
Heavy Duty Trucks | Diesel | Rigid <=7,5 t | Euro IV | EGR | PM Exhaust |  | 0.02 | 0 | 12 | 86 | 7.9095e-05 | 0.011337 | 0.20358 | 0.23111 | 0.0024155 | 0.9354 | 2.9366 | 0% | 0 | 70 | 0.017296
Heavy Duty Trucks | Diesel | Rigid <=7,5 t | Euro IV | EGR | PM Exhaust |  | 0.02 | 0.5 | 12 | 86 | 8.4943e-06 | -0.0013313 | 0.045868 | 0.61459 | 0.00054755 | -0.090409 | 3.8096 | 0% | 0 | 70 | 0.018764
Heavy Duty Trucks | Diesel | Rigid <=7,5 t | Euro IV | EGR | PM Exhaust |  | 0.02 | 1 | 12 | 86 | -0.00017546 | 0.013964 | 0.27175 | -2.1308 | -0.010911 | 1.1097 | -4.3504 | 0% | 0 | 70 | 0.018077
Heavy Duty Trucks | Diesel | Rigid <=7,5 t | Euro IV | EGR | PM Exhaust |  | 0.04 | 0 | 12 | 86 | -8.3698e-05 | 0.0080696 | -0.025923 | -0.60832 | -0.0041322 | 0.43976 | -4.4092 | 0% | 0 | 70 | 0.019611
Heavy Duty Trucks | Diesel | Rigid <=7,5 t | Euro IV | EGR | PM Exhaust |  | 0.04 | 0.5 | 12 | 82 | -6.1115e-05 | 0.0015548 | 0.48706 | -0.45629 | -0.0037364 | 0.36347 | 9.2362 | 0% | 0 | 70 | 0.017709
Heavy Duty Trucks | Diesel | Rigid <=7,5 t | Euro IV | EGR | PM Exhaust |  | 0.04 | 1 | 12 | 76 | -3.5194e-05 | -0.00070555 | 0.38061 | -0.28477 | -0.0022267 | 0.20321 | 6.39 | 0% | 0 | 70 | 0.015942
Heavy Duty Trucks | Diesel | Rigid <=7,5 t | Euro IV | EGR | PM Exhaust |  | 0.06 | 0 | 12 | 81 | -8.9251e-05 | 0.0033465 | 0.62238 | -0.34202 | -0.0037415 | 0.40585 | 13.3807 | 0% | 0 | 70 | 0.017667
Heavy Duty Trucks | Diesel | Rigid <=7,5 t | Euro IV | EGR | PM Exhaust |  | 0.06 | 0.5 | 12 | 71 | -8.7708e-05 | 0.0030823 | 0.38953 | -0.5099 | -0.0035817 | 0.34007 | 5.1281 | 0% | 0 | 70 | 0.01478
Heavy Duty Trucks | Diesel | Rigid <=7,5 t | Euro IV | EGR | PM Exhaust |  | 0.06 | 1 | 12 | 61 | -0.00039019 | 0.02167 | 0.35672 | -5.0608 | -0.017941 | 1.4161 | -11.6827 | 0% | 0 | 61 | 0.018101
Heavy Duty Trucks | Diesel | Rigid <=7,5 t | Euro IV | EGR | EC |  | -0.06 | 0 | 12 | 86 | 1.7594e-05 | -0.0072968 | 2.9276 | -13.4126 | 0.002362 | 0.012994 | 0.30705 | 0% | 0 | 70 | 0.18071
Heavy Duty Trucks | Diesel | Rigid <=7,5 t | Euro IV | EGR | EC |  | -0.06 | 0.5 | 12 | 86 | 0.00014424 | -0.032126 | 1.9348 | 2.8087 | 0.00046862 | 0.015606 | 0.62287 | 0% | 0 | 70 | 0.10791
Heavy Duty Trucks | Diesel | Rigid <=7,5 t | Euro IV | EGR | EC |  | -0.06 | 1 | 12 | 86 | 0.00018631 | -0.040089 | 2.3185 | 2.7565 | 0.0006372 | 0.015404 | 0.76747 | 0% | 0 | 70 | 0.093516
Heavy Duty Trucks | Diesel | Rigid <=7,5 t | Euro IV | EGR | EC |  | -0.04 | 0 | 12 | 86 | 0.0018551 | -0.19561 | 6.7819 | 2.8682 | 0.00016881 | 0.0024364 | 1.6064 | 0% | 0 | 70 | 0.85247
Heavy Duty Trucks | Diesel | Rigid <=7,5 t | Euro IV | EGR | EC |  | -0.04 | 0.5 | 12 | 86 | -5.2075e-05 | 0.027224 | 2.8886 | -11.7565 | 0.0014035 | 0.030469 | 0.18355 | 0% | 0 | 70 | 0.47545
Heavy Duty Trucks | Diesel | Rigid <=7,5 t | Euro IV | EGR | EC |  | -0.04 | 1 | 12 | 86 | -0.00033011 | 0.047864 | -0.81225 | 4.5988 | 0.00071454 | -0.012765 | 0.083152 | 0% | 0 | 70 | 0.36657
Heavy Duty Trucks | Diesel | Rigid <=7,5 t | Euro IV | EGR | EC |  | -0.02 | 0 | 12 | 86 | 0.0040322 | -0.36543 | 15.9153 | 4.2663 | 0.00024326 | 0.0053378 | 2.9297 | 0% | 0 | 70 | 2.2589
Heavy Duty Trucks | Diesel | Rigid <=7,5 t | Euro IV | EGR | EC |  | -0.02 | 0.5 | 12 | 86 | 0.0074606 | -0.69689 | 30.2157 | 11.3848 | 0.00060865 | 0.0063009 | 5.4236 | 0% | 0 | 70 | 2.0518
Heavy Duty Trucks | Diesel | Rigid <=7,5 t | Euro IV | EGR | EC |  | -0.02 | 1 | 12 | 86 | 0.0034251 | -0.31258 | 13.2818 | 10.1078 | 0.00047618 | -0.0044098 | 2.4058 | 0% | 0 | 70 | 1.8799
Heavy Duty Trucks | Diesel | Rigid <=7,5 t | Euro IV | EGR | EC |  | 0 | 0 | 12 | 86 | 0.0071715 | -0.55224 | 29.2293 | 8.0133 | 0.00039913 | 0.0043687 | 4.3239 | 0% | 0 | 70 | 3.9219
Heavy Duty Trucks | Diesel | Rigid <=7,5 t | Euro IV | EGR | EC |  | 0 | 0.5 | 12 | 86 | 0.0037609 | -0.29087 | 16.0869 | 4.3286 | 0.00021071 | 0.0023163 | 2.1889 | 0% | 0 | 70 | 4.2016
Heavy Duty Trucks | Diesel | Rigid <=7,5 t | Euro IV | EGR | EC |  | 0 | 1 | 12 | 86 | 0.0060003 | -0.46641 | 27.1414 | 6.9067 | 0.00033485 | 0.004197 | 3.4154 | 0% | 0 | 70 | 4.4846
Heavy Duty Trucks | Diesel | Rigid <=7,5 t | Euro IV | EGR | EC |  | 0.02 | 0 | 12 | 86 | 0.0016117 | -0.10684 | 7.2033 | 1.48 | 7.4374e-05 | 0.00085131 | 0.89699 | 0% | 0 | 70 | 5.7855
Heavy Duty Trucks | Diesel | Rigid <=7,5 t | Euro IV | EGR | EC |  | 0.02 | 0.5 | 12 | 86 | 0.0016333 | -0.10335 | 7.431 | 1.6835 | 7.8262e-05 | 0.00032002 | 0.82386 | 0% | 0 | 70 | 6.6871
Heavy Duty Trucks | Diesel | Rigid <=7,5 t | Euro IV | EGR | EC |  | 0.02 | 1 | 12 | 86 | 0.0017716 | -0.10729 | 8.133 | 2.0573 | 9.0281e-05 | -0.00026217 | 0.8129 | 0% | 0 | 70 | 7.5455
Heavy Duty Trucks | Diesel | Rigid <=7,5 t | Euro IV | EGR | EC |  | 0.04 | 0 | 12 | 86 | 0.00030509 | 0.063135 | 2.8372 | 6.1793 | -5.9902e-05 | 0.016329 | 0.29698 | 0% | 0 | 70 | 7.7105
Heavy Duty Trucks | Diesel | Rigid <=7,5 t | Euro IV | EGR | EC |  | 0.04 | 0.5 | 12 | 82 | 0.00021571 | 0.081606 | 3.0077 | 4.4662 | -4.7384e-05 | 0.015012 | 0.26313 | 0% | 0 | 70 | 9.0972
Heavy Duty Trucks | Diesel | Rigid <=7,5 t | Euro IV | EGR | EC |  | 0.04 | 1 | 12 | 76 | 7.6089e-05 | 0.089529 | 2.8121 | 2.842 | -3.3555e-05 | 0.012351 | 0.2142 | 0% | 0 | 70 | 10.3819
Heavy Duty Trucks | Diesel | Rigid <=7,5 t | Euro IV | EGR | EC |  | 0.06 | 0 | 12 | 81 | 0.00017962 | 0.072065 | 2.5252 | 3.3348 | -3.7981e-05 | 0.012335 | 0.22077 | 0% | 0 | 70 | 9.4615
Heavy Duty Trucks | Diesel | Rigid <=7,5 t | Euro IV | EGR | EC |  | 0.06 | 0.5 | 12 | 71 | 0.0047006 | 0.52103 | -0.65303 | -12.1431 | 0.00028768 | 0.058863 | -0.31966 | 0% | 0 | 70 | 11.2618
Heavy Duty Trucks | Diesel | Rigid <=7,5 t | Euro IV | EGR | EC |  | 0.06 | 1 | 12 | 61 | 0.005856 | 0.92286 | 5.5678 | 1.5749 | 0.00030715 | 0.08268 | 0.18534 | 0% | 0 | 61 | 13.1328
Heavy Duty Trucks | Diesel | Rigid <=7,5 t | Euro IV | EGR | CH4 | Urban Peak |  |  | 10 | 130 | 0 | 0 | 85 | 0 | 0 | 0 | 1000 | 97% | 0 | 70 | 0.00255
Heavy Duty Trucks | Diesel | Rigid <=7,5 t | Euro IV | EGR | CH4 | Urban Off Peak |  |  | 10 | 130 | 0 | 0 | 85 | 0 | 0 | 0 | 1000 | 97% | 0 | 70 | 0.00255
Heavy Duty Trucks | Diesel | Rigid <=7,5 t | Euro IV | EGR | CH4 | Rural |  |  | 10 | 130 | 0 | 0 | 23 | 0 | 0 | 0 | 1000 | 93% | 0 | 70 | 0.00161
Heavy Duty Trucks | Diesel | Rigid <=7,5 t | Euro IV | EGR | CH4 | Highway |  |  | 10 | 130 | 0 | 0 | 20 | 0 | 0 | 0 | 1000 | 94% | 0 | 70 | 0.0012
Heavy Duty Trucks | Diesel | Rigid <=7,5 t | Euro IV | EGR | NH3 | Urban Peak |  |  | 10 | 130 | 0 | 0 | 0.0029 | 0 | 0 | 0 | 1 | 0% | 0 | 70 | 0.0029
Heavy Duty Trucks | Diesel | Rigid <=7,5 t | Euro IV | EGR | NH3 | Urban Off Peak |  |  | 10 | 130 | 0 | 0 | 0.0029 | 0 | 0 | 0 | 1 | 0% | 0 | 70 | 0.0029
Heavy Duty Trucks | Diesel | Rigid <=7,5 t | Euro IV | EGR | NH3 | Rural |  |  | 10 | 130 | 0 | 0 | 0.0029 | 0 | 0 | 0 | 1 | 0% | 0 | 70 | 0.0029
Heavy Duty Trucks | Diesel | Rigid <=7,5 t | Euro IV | EGR | NH3 | Highway |  |  | 10 | 130 | 0 | 0 | 0.0029 | 0 | 0 | 0 | 1 | 0% | 0 | 70 | 0.0029
Heavy Duty Trucks | Diesel | Rigid <=7,5 t | Euro IV | EGR | N2O | Urban Peak |  |  | 10 | 130 | 0 | 0 | 0.006 | 0 | 0 | 0 | 1 | 0% | 0 | 70 | 0.006
Heavy Duty Trucks | Diesel | Rigid <=7,5 t | Euro IV | EGR | N2O | Urban Off Peak |  |  | 10 | 130 | 0 | 0 | 0.006 | 0 | 0 | 0 | 1 | 0% | 0 | 70 | 0.006
Heavy Duty Trucks | Diesel | Rigid <=7,5 t | Euro IV | EGR | N2O | Rural |  |  | 10 | 130 | 0 | 0 | 0.0072 | 0 | 0 | 0 | 1 | 0% | 0 | 70 | 0.0072
Heavy Duty Trucks | Diesel | Rigid <=7,5 t | Euro IV | EGR | N2O | Highway |  |  | 10 | 130 | 0 | 0 | 0.0058 | 0 | 0 | 0 | 1 | 0% | 0 | 70 | 0.0058
Heavy Duty Trucks | Diesel | Rigid <=7,5 t | Euro IV | EGR | SPN23 | Urban Peak | -0.06 | 0 | 12 | 86 | 1.7594e-05 | -0.0072968 | 2.9276 | -13.4126 | 0.002362 | 0.012994 | 0.30705 | -1.3194e+13 | 0 | 70 | 2.3842e+12
Heavy Duty Trucks | Diesel | Rigid <=7,5 t | Euro IV | EGR | SPN23 | Urban Peak | -0.06 | 0.5 | 12 | 86 | 0.00014424 | -0.032126 | 1.9348 | 2.8087 | 0.00046862 | 0.015606 | 0.62287 | -1.3194e+13 | 0 | 70 | 1.4237e+12
Heavy Duty Trucks | Diesel | Rigid <=7,5 t | Euro IV | EGR | SPN23 | Urban Peak | -0.06 | 1 | 12 | 86 | 0.00018631 | -0.040089 | 2.3185 | 2.7565 | 0.0006372 | 0.015404 | 0.76747 | -1.3194e+13 | 0 | 70 | 1.2338e+12
Heavy Duty Trucks | Diesel | Rigid <=7,5 t | Euro IV | EGR | SPN23 | Urban Peak | -0.04 | 0 | 12 | 86 | 0.0018551 | -0.19561 | 6.7819 | 2.8682 | 0.00016881 | 0.0024364 | 1.6064 | -1.3194e+13 | 0 | 70 | 1.1247e+13
Heavy Duty Trucks | Diesel | Rigid <=7,5 t | Euro IV | EGR | SPN23 | Urban Peak | -0.04 | 0.5 | 12 | 86 | -5.2075e-05 | 0.027224 | 2.8886 | -11.7565 | 0.0014035 | 0.030469 | 0.18355 | -1.3194e+13 | 0 | 70 | 6.2729e+12
Heavy Duty Trucks | Diesel | Rigid <=7,5 t | Euro IV | EGR | SPN23 | Urban Peak | -0.04 | 1 | 12 | 86 | -0.00033011 | 0.047864 | -0.81225 | 4.5988 | 0.00071454 | -0.012765 | 0.083152 | -1.3194e+13 | 0 | 70 | 4.8365e+12
Heavy Duty Trucks | Diesel | Rigid <=7,5 t | Euro IV | EGR | SPN23 | Urban Peak | -0.02 | 0 | 12 | 86 | 0.0040322 | -0.36543 | 15.9153 | 4.2663 | 0.00024326 | 0.0053378 | 2.9297 | -1.3194e+13 | 0 | 70 | 2.9803e+13
Heavy Duty Trucks | Diesel | Rigid <=7,5 t | Euro IV | EGR | SPN23 | Urban Peak | -0.02 | 0.5 | 12 | 86 | 0.0074606 | -0.69689 | 30.2157 | 11.3848 | 0.00060865 | 0.0063009 | 5.4236 | -1.3194e+13 | 0 | 70 | 2.7071e+13
Heavy Duty Trucks | Diesel | Rigid <=7,5 t | Euro IV | EGR | SPN23 | Urban Peak | -0.02 | 1 | 12 | 86 | 0.0034251 | -0.31258 | 13.2818 | 10.1078 | 0.00047618 | -0.0044098 | 2.4058 | -1.3194e+13 | 0 | 70 | 2.4802e+13
Heavy Duty Trucks | Diesel | Rigid <=7,5 t | Euro IV | EGR | SPN23 | Urban Peak | 0 | 0 | 12 | 86 | 0.0071715 | -0.55224 | 29.2293 | 8.0133 | 0.00039913 | 0.0043687 | 4.3239 | -1.3194e+13 | 0 | 70 | 5.1744e+13
Heavy Duty Trucks | Diesel | Rigid <=7,5 t | Euro IV | EGR | SPN23 | Urban Peak | 0 | 0.5 | 12 | 86 | 0.0037609 | -0.29087 | 16.0869 | 4.3286 | 0.00021071 | 0.0023163 | 2.1889 | -1.3194e+13 | 0 | 70 | 5.5435e+13
Heavy Duty Trucks | Diesel | Rigid <=7,5 t | Euro IV | EGR | SPN23 | Urban Peak | 0 | 1 | 12 | 86 | 0.0060003 | -0.46641 | 27.1414 | 6.9067 | 0.00033485 | 0.004197 | 3.4154 | -1.3194e+13 | 0 | 70 | 5.9169e+13
Heavy Duty Trucks | Diesel | Rigid <=7,5 t | Euro IV | EGR | SPN23 | Urban Peak | 0.02 | 0 | 12 | 86 | 0.0016117 | -0.10684 | 7.2033 | 1.48 | 7.4374e-05 | 0.00085131 | 0.89699 | -1.3194e+13 | 0 | 70 | 7.6332e+13
Heavy Duty Trucks | Diesel | Rigid <=7,5 t | Euro IV | EGR | SPN23 | Urban Peak | 0.02 | 0.5 | 12 | 86 | 0.0016333 | -0.10335 | 7.431 | 1.6835 | 7.8262e-05 | 0.00032002 | 0.82386 | -1.3194e+13 | 0 | 70 | 8.8227e+13
Heavy Duty Trucks | Diesel | Rigid <=7,5 t | Euro IV | EGR | SPN23 | Urban Peak | 0.02 | 1 | 12 | 86 | 0.0017716 | -0.10729 | 8.133 | 2.0573 | 9.0281e-05 | -0.00026217 | 0.8129 | -1.3194e+13 | 0 | 70 | 9.9553e+13
Heavy Duty Trucks | Diesel | Rigid <=7,5 t | Euro IV | EGR | SPN23 | Urban Peak | 0.04 | 0 | 12 | 86 | 0.00030509 | 0.063135 | 2.8372 | 6.1793 | -5.9902e-05 | 0.016329 | 0.29698 | -1.3194e+13 | 0 | 70 | 1.0173e+14
Heavy Duty Trucks | Diesel | Rigid <=7,5 t | Euro IV | EGR | SPN23 | Urban Peak | 0.04 | 0.5 | 12 | 82 | 0.00021571 | 0.081606 | 3.0077 | 4.4662 | -4.7384e-05 | 0.015012 | 0.26313 | -1.3194e+13 | 0 | 70 | 1.2003e+14
Heavy Duty Trucks | Diesel | Rigid <=7,5 t | Euro IV | EGR | SPN23 | Urban Peak | 0.04 | 1 | 12 | 76 | 7.6089e-05 | 0.089529 | 2.8121 | 2.842 | -3.3555e-05 | 0.012351 | 0.2142 | -1.3194e+13 | 0 | 70 | 1.3698e+14
Heavy Duty Trucks | Diesel | Rigid <=7,5 t | Euro IV | EGR | SPN23 | Urban Peak | 0.06 | 0 | 12 | 81 | 0.00017962 | 0.072065 | 2.5252 | 3.3348 | -3.7981e-05 | 0.012335 | 0.22077 | -1.3194e+13 | 0 | 70 | 1.2483e+14
Heavy Duty Trucks | Diesel | Rigid <=7,5 t | Euro IV | EGR | SPN23 | Urban Peak | 0.06 | 0.5 | 12 | 71 | 0.0047006 | 0.52103 | -0.65303 | -12.1431 | 0.00028768 | 0.058863 | -0.31966 | -1.3194e+13 | 0 | 70 | 1.4858e+14
Heavy Duty Trucks | Diesel | Rigid <=7,5 t | Euro IV | EGR | SPN23 | Urban Peak | 0.06 | 1 | 12 | 61 | 0.005856 | 0.92286 | 5.5678 | 1.5749 | 0.00030715 | 0.08268 | 0.18534 | -1.3194e+13 | 0 | 61 | 1.7327e+14
Heavy Duty Trucks | Diesel | Rigid <=7,5 t | Euro IV | EGR | SPN23 | Urban Off Peak | -0.06 | 0 | 12 | 86 | 1.7594e-05 | -0.0072968 | 2.9276 | -13.4126 | 0.002362 | 0.012994 | 0.30705 | -1.3194e+13 | 0 | 70 | 2.3842e+12
Heavy Duty Trucks | Diesel | Rigid <=7,5 t | Euro IV | EGR | SPN23 | Urban Off Peak | -0.06 | 0.5 | 12 | 86 | 0.00014424 | -0.032126 | 1.9348 | 2.8087 | 0.00046862 | 0.015606 | 0.62287 | -1.3194e+13 | 0 | 70 | 1.4237e+12
Heavy Duty Trucks | Diesel | Rigid <=7,5 t | Euro IV | EGR | SPN23 | Urban Off Peak | -0.06 | 1 | 12 | 86 | 0.00018631 | -0.040089 | 2.3185 | 2.7565 | 0.0006372 | 0.015404 | 0.76747 | -1.3194e+13 | 0 | 70 | 1.2338e+12
Heavy Duty Trucks | Diesel | Rigid <=7,5 t | Euro IV | EGR | SPN23 | Urban Off Peak | -0.04 | 0 | 12 | 86 | 0.0018551 | -0.19561 | 6.7819 | 2.8682 | 0.00016881 | 0.0024364 | 1.6064 | -1.3194e+13 | 0 | 70 | 1.1247e+13
Heavy Duty Trucks | Diesel | Rigid <=7,5 t | Euro IV | EGR | SPN23 | Urban Off Peak | -0.04 | 0.5 | 12 | 86 | -5.2075e-05 | 0.027224 | 2.8886 | -11.7565 | 0.0014035 | 0.030469 | 0.18355 | -1.3194e+13 | 0 | 70 | 6.2729e+12
Heavy Duty Trucks | Diesel | Rigid <=7,5 t | Euro IV | EGR | SPN23 | Urban Off Peak | -0.04 | 1 | 12 | 86 | -0.00033011 | 0.047864 | -0.81225 | 4.5988 | 0.00071454 | -0.012765 | 0.083152 | -1.3194e+13 | 0 | 70 | 4.8365e+12
Heavy Duty Trucks | Diesel | Rigid <=7,5 t | Euro IV | EGR | SPN23 | Urban Off Peak | -0.02 | 0 | 12 | 86 | 0.0040322 | -0.36543 | 15.9153 | 4.2663 | 0.00024326 | 0.0053378 | 2.9297 | -1.3194e+13 | 0 | 70 | 2.9803e+13
Heavy Duty Trucks | Diesel | Rigid <=7,5 t | Euro IV | EGR | SPN23 | Urban Off Peak | -0.02 | 0.5 | 12 | 86 | 0.0074606 | -0.69689 | 30.2157 | 11.3848 | 0.00060865 | 0.0063009 | 5.4236 | -1.3194e+13 | 0 | 70 | 2.7071e+13
Heavy Duty Trucks | Diesel | Rigid <=7,5 t | Euro IV | EGR | SPN23 | Urban Off Peak | -0.02 | 1 | 12 | 86 | 0.0034251 | -0.31258 | 13.2818 | 10.1078 | 0.00047618 | -0.0044098 | 2.4058 | -1.3194e+13 | 0 | 70 | 2.4802e+13
Heavy Duty Trucks | Diesel | Rigid <=7,5 t | Euro IV | EGR | SPN23 | Urban Off Peak | 0 | 0 | 12 | 86 | 0.0071715 | -0.55224 | 29.2293 | 8.0133 | 0.00039913 | 0.0043687 | 4.3239 | -1.3194e+13 | 0 | 70 | 5.1744e+13
Heavy Duty Trucks | Diesel | Rigid <=7,5 t | Euro IV | EGR | SPN23 | Urban Off Peak | 0 | 0.5 | 12 | 86 | 0.0037609 | -0.29087 | 16.0869 | 4.3286 | 0.00021071 | 0.0023163 | 2.1889 | -1.3194e+13 | 0 | 70 | 5.5435e+13
Heavy Duty Trucks | Diesel | Rigid <=7,5 t | Euro IV | EGR | SPN23 | Urban Off Peak | 0 | 1 | 12 | 86 | 0.0060003 | -0.46641 | 27.1414 | 6.9067 | 0.00033485 | 0.004197 | 3.4154 | -1.3194e+13 | 0 | 70 | 5.9169e+13
Heavy Duty Trucks | Diesel | Rigid <=7,5 t | Euro IV | EGR | SPN23 | Urban Off Peak | 0.02 | 0 | 12 | 86 | 0.0016117 | -0.10684 | 7.2033 | 1.48 | 7.4374e-05 | 0.00085131 | 0.89699 | -1.3194e+13 | 0 | 70 | 7.6332e+13
Heavy Duty Trucks | Diesel | Rigid <=7,5 t | Euro IV | EGR | SPN23 | Urban Off Peak | 0.02 | 0.5 | 12 | 86 | 0.0016333 | -0.10335 | 7.431 | 1.6835 | 7.8262e-05 | 0.00032002 | 0.82386 | -1.3194e+13 | 0 | 70 | 8.8227e+13
Heavy Duty Trucks | Diesel | Rigid <=7,5 t | Euro IV | EGR | SPN23 | Urban Off Peak | 0.02 | 1 | 12 | 86 | 0.0017716 | -0.10729 | 8.133 | 2.0573 | 9.0281e-05 | -0.00026217 | 0.8129 | -1.3194e+13 | 0 | 70 | 9.9553e+13
Heavy Duty Trucks | Diesel | Rigid <=7,5 t | Euro IV | EGR | SPN23 | Urban Off Peak | 0.04 | 0 | 12 | 86 | 0.00030509 | 0.063135 | 2.8372 | 6.1793 | -5.9902e-05 | 0.016329 | 0.29698 | -1.3194e+13 | 0 | 70 | 1.0173e+14
Heavy Duty Trucks | Diesel | Rigid <=7,5 t | Euro IV | EGR | SPN23 | Urban Off Peak | 0.04 | 0.5 | 12 | 82 | 0.00021571 | 0.081606 | 3.0077 | 4.4662 | -4.7384e-05 | 0.015012 | 0.26313 | -1.3194e+13 | 0 | 70 | 1.2003e+14
Heavy Duty Trucks | Diesel | Rigid <=7,5 t | Euro IV | EGR | SPN23 | Urban Off Peak | 0.04 | 1 | 12 | 76 | 7.6089e-05 | 0.089529 | 2.8121 | 2.842 | -3.3555e-05 | 0.012351 | 0.2142 | -1.3194e+13 | 0 | 70 | 1.3698e+14
Heavy Duty Trucks | Diesel | Rigid <=7,5 t | Euro IV | EGR | SPN23 | Urban Off Peak | 0.06 | 0 | 12 | 81 | 0.00017962 | 0.072065 | 2.5252 | 3.3348 | -3.7981e-05 | 0.012335 | 0.22077 | -1.3194e+13 | 0 | 70 | 1.2483e+14
Heavy Duty Trucks | Diesel | Rigid <=7,5 t | Euro IV | EGR | SPN23 | Urban Off Peak | 0.06 | 0.5 | 12 | 71 | 0.0047006 | 0.52103 | -0.65303 | -12.1431 | 0.00028768 | 0.058863 | -0.31966 | -1.3194e+13 | 0 | 70 | 1.4858e+14
Heavy Duty Trucks | Diesel | Rigid <=7,5 t | Euro IV | EGR | SPN23 | Urban Off Peak | 0.06 | 1 | 12 | 61 | 0.005856 | 0.92286 | 5.5678 | 1.5749 | 0.00030715 | 0.08268 | 0.18534 | -1.3194e+13 | 0 | 61 | 1.7327e+14
Heavy Duty Trucks | Diesel | Rigid <=7,5 t | Euro IV | EGR | SPN23 | Rural | -0.06 | 0 | 12 | 86 | 1.7594e-05 | -0.0072968 | 2.9276 | -13.4126 | 0.002362 | 0.012994 | 0.30705 | -6.7527e+12 | 0 | 70 | 1.2203e+12
Heavy Duty Trucks | Diesel | Rigid <=7,5 t | Euro IV | EGR | SPN23 | Rural | -0.06 | 0.5 | 12 | 86 | 0.00014424 | -0.032126 | 1.9348 | 2.8087 | 0.00046862 | 0.015606 | 0.62287 | -6.7527e+12 | 0 | 70 | 728672654489.4717
Heavy Duty Trucks | Diesel | Rigid <=7,5 t | Euro IV | EGR | SPN23 | Rural | -0.06 | 1 | 12 | 86 | 0.00018631 | -0.040089 | 2.3185 | 2.7565 | 0.0006372 | 0.015404 | 0.76747 | -6.7527e+12 | 0 | 70 | 631484575078.8749
Heavy Duty Trucks | Diesel | Rigid <=7,5 t | Euro IV | EGR | SPN23 | Rural | -0.04 | 0 | 12 | 86 | 0.0018551 | -0.19561 | 6.7819 | 2.8682 | 0.00016881 | 0.0024364 | 1.6064 | -6.7527e+12 | 0 | 70 | 5.7565e+12
Heavy Duty Trucks | Diesel | Rigid <=7,5 t | Euro IV | EGR | SPN23 | Rural | -0.04 | 0.5 | 12 | 86 | -5.2075e-05 | 0.027224 | 2.8886 | -11.7565 | 0.0014035 | 0.030469 | 0.18355 | -6.7527e+12 | 0 | 70 | 3.2106e+12
Heavy Duty Trucks | Diesel | Rigid <=7,5 t | Euro IV | EGR | SPN23 | Rural | -0.04 | 1 | 12 | 86 | -0.00033011 | 0.047864 | -0.81225 | 4.5988 | 0.00071454 | -0.012765 | 0.083152 | -6.7527e+12 | 0 | 70 | 2.4754e+12
Heavy Duty Trucks | Diesel | Rigid <=7,5 t | Euro IV | EGR | SPN23 | Rural | -0.02 | 0 | 12 | 86 | 0.0040322 | -0.36543 | 15.9153 | 4.2663 | 0.00024326 | 0.0053378 | 2.9297 | -6.7527e+12 | 0 | 70 | 1.5253e+13
Heavy Duty Trucks | Diesel | Rigid <=7,5 t | Euro IV | EGR | SPN23 | Rural | -0.02 | 0.5 | 12 | 86 | 0.0074606 | -0.69689 | 30.2157 | 11.3848 | 0.00060865 | 0.0063009 | 5.4236 | -6.7527e+12 | 0 | 70 | 1.3855e+13
Heavy Duty Trucks | Diesel | Rigid <=7,5 t | Euro IV | EGR | SPN23 | Rural | -0.02 | 1 | 12 | 86 | 0.0034251 | -0.31258 | 13.2818 | 10.1078 | 0.00047618 | -0.0044098 | 2.4058 | -6.7527e+12 | 0 | 70 | 1.2694e+13
Heavy Duty Trucks | Diesel | Rigid <=7,5 t | Euro IV | EGR | SPN23 | Rural | 0 | 0 | 12 | 86 | 0.0071715 | -0.55224 | 29.2293 | 8.0133 | 0.00039913 | 0.0043687 | 4.3239 | -6.7527e+12 | 0 | 70 | 2.6483e+13
Heavy Duty Trucks | Diesel | Rigid <=7,5 t | Euro IV | EGR | SPN23 | Rural | 0 | 0.5 | 12 | 86 | 0.0037609 | -0.29087 | 16.0869 | 4.3286 | 0.00021071 | 0.0023163 | 2.1889 | -6.7527e+12 | 0 | 70 | 2.8372e+13
Heavy Duty Trucks | Diesel | Rigid <=7,5 t | Euro IV | EGR | SPN23 | Rural | 0 | 1 | 12 | 86 | 0.0060003 | -0.46641 | 27.1414 | 6.9067 | 0.00033485 | 0.004197 | 3.4154 | -6.7527e+12 | 0 | 70 | 3.0283e+13
Heavy Duty Trucks | Diesel | Rigid <=7,5 t | Euro IV | EGR | SPN23 | Rural | 0.02 | 0 | 12 | 86 | 0.0016117 | -0.10684 | 7.2033 | 1.48 | 7.4374e-05 | 0.00085131 | 0.89699 | -6.7527e+12 | 0 | 70 | 3.9068e+13
Heavy Duty Trucks | Diesel | Rigid <=7,5 t | Euro IV | EGR | SPN23 | Rural | 0.02 | 0.5 | 12 | 86 | 0.0016333 | -0.10335 | 7.431 | 1.6835 | 7.8262e-05 | 0.00032002 | 0.82386 | -6.7527e+12 | 0 | 70 | 4.5156e+13
Heavy Duty Trucks | Diesel | Rigid <=7,5 t | Euro IV | EGR | SPN23 | Rural | 0.02 | 1 | 12 | 86 | 0.0017716 | -0.10729 | 8.133 | 2.0573 | 9.0281e-05 | -0.00026217 | 0.8129 | -6.7527e+12 | 0 | 70 | 5.0953e+13
Heavy Duty Trucks | Diesel | Rigid <=7,5 t | Euro IV | EGR | SPN23 | Rural | 0.04 | 0 | 12 | 86 | 0.00030509 | 0.063135 | 2.8372 | 6.1793 | -5.9902e-05 | 0.016329 | 0.29698 | -6.7527e+12 | 0 | 70 | 5.2067e+13
Heavy Duty Trucks | Diesel | Rigid <=7,5 t | Euro IV | EGR | SPN23 | Rural | 0.04 | 0.5 | 12 | 82 | 0.00021571 | 0.081606 | 3.0077 | 4.4662 | -4.7384e-05 | 0.015012 | 0.26313 | -6.7527e+12 | 0 | 70 | 6.1431e+13
Heavy Duty Trucks | Diesel | Rigid <=7,5 t | Euro IV | EGR | SPN23 | Rural | 0.04 | 1 | 12 | 76 | 7.6089e-05 | 0.089529 | 2.8121 | 2.842 | -3.3555e-05 | 0.012351 | 0.2142 | -6.7527e+12 | 0 | 70 | 7.0106e+13
Heavy Duty Trucks | Diesel | Rigid <=7,5 t | Euro IV | EGR | SPN23 | Rural | 0.06 | 0 | 12 | 81 | 0.00017962 | 0.072065 | 2.5252 | 3.3348 | -3.7981e-05 | 0.012335 | 0.22077 | -6.7527e+12 | 0 | 70 | 6.3891e+13
Heavy Duty Trucks | Diesel | Rigid <=7,5 t | Euro IV | EGR | SPN23 | Rural | 0.06 | 0.5 | 12 | 71 | 0.0047006 | 0.52103 | -0.65303 | -12.1431 | 0.00028768 | 0.058863 | -0.31966 | -6.7527e+12 | 0 | 70 | 7.6047e+13
Heavy Duty Trucks | Diesel | Rigid <=7,5 t | Euro IV | EGR | SPN23 | Rural | 0.06 | 1 | 12 | 61 | 0.005856 | 0.92286 | 5.5678 | 1.5749 | 0.00030715 | 0.08268 | 0.18534 | -6.7527e+12 | 0 | 61 | 8.8682e+13
Heavy Duty Trucks | Diesel | Rigid <=7,5 t | Euro IV | EGR | SPN23 | Highway | -0.06 | 0 | 12 | 86 | 1.7594e-05 | -0.0072968 | 2.9276 | -13.4126 | 0.002362 | 0.012994 | 0.30705 | -7.5405e+12 | 0 | 70 | 1.3626e+12
Heavy Duty Trucks | Diesel | Rigid <=7,5 t | Euro IV | EGR | SPN23 | Highway | -0.06 | 0.5 | 12 | 86 | 0.00014424 | -0.032126 | 1.9348 | 2.8087 | 0.00046862 | 0.015606 | 0.62287 | -7.5405e+12 | 0 | 70 | 813678471902.8845
Heavy Duty Trucks | Diesel | Rigid <=7,5 t | Euro IV | EGR | SPN23 | Highway | -0.06 | 1 | 12 | 86 | 0.00018631 | -0.040089 | 2.3185 | 2.7565 | 0.0006372 | 0.015404 | 0.76747 | -7.5405e+12 | 0 | 70 | 705152582458.8843
Heavy Duty Trucks | Diesel | Rigid <=7,5 t | Euro IV | EGR | SPN23 | Highway | -0.04 | 0 | 12 | 86 | 0.0018551 | -0.19561 | 6.7819 | 2.8682 | 0.00016881 | 0.0024364 | 1.6064 | -7.5405e+12 | 0 | 70 | 6.428e+12
Heavy Duty Trucks | Diesel | Rigid <=7,5 t | Euro IV | EGR | SPN23 | Highway | -0.04 | 0.5 | 12 | 86 | -5.2075e-05 | 0.027224 | 2.8886 | -11.7565 | 0.0014035 | 0.030469 | 0.18355 | -7.5405e+12 | 0 | 70 | 3.5851e+12
Heavy Duty Trucks | Diesel | Rigid <=7,5 t | Euro IV | EGR | SPN23 | Highway | -0.04 | 1 | 12 | 86 | -0.00033011 | 0.047864 | -0.81225 | 4.5988 | 0.00071454 | -0.012765 | 0.083152 | -7.5405e+12 | 0 | 70 | 2.7641e+12
Heavy Duty Trucks | Diesel | Rigid <=7,5 t | Euro IV | EGR | SPN23 | Highway | -0.02 | 0 | 12 | 86 | 0.0040322 | -0.36543 | 15.9153 | 4.2663 | 0.00024326 | 0.0053378 | 2.9297 | -7.5405e+12 | 0 | 70 | 1.7033e+13
Heavy Duty Trucks | Diesel | Rigid <=7,5 t | Euro IV | EGR | SPN23 | Highway | -0.02 | 0.5 | 12 | 86 | 0.0074606 | -0.69689 | 30.2157 | 11.3848 | 0.00060865 | 0.0063009 | 5.4236 | -7.5405e+12 | 0 | 70 | 1.5472e+13
Heavy Duty Trucks | Diesel | Rigid <=7,5 t | Euro IV | EGR | SPN23 | Highway | -0.02 | 1 | 12 | 86 | 0.0034251 | -0.31258 | 13.2818 | 10.1078 | 0.00047618 | -0.0044098 | 2.4058 | -7.5405e+12 | 0 | 70 | 1.4175e+13
Heavy Duty Trucks | Diesel | Rigid <=7,5 t | Euro IV | EGR | SPN23 | Highway | 0 | 0 | 12 | 86 | 0.0071715 | -0.55224 | 29.2293 | 8.0133 | 0.00039913 | 0.0043687 | 4.3239 | -7.5405e+12 | 0 | 70 | 2.9573e+13
Heavy Duty Trucks | Diesel | Rigid <=7,5 t | Euro IV | EGR | SPN23 | Highway | 0 | 0.5 | 12 | 86 | 0.0037609 | -0.29087 | 16.0869 | 4.3286 | 0.00021071 | 0.0023163 | 2.1889 | -7.5405e+12 | 0 | 70 | 3.1682e+13
Heavy Duty Trucks | Diesel | Rigid <=7,5 t | Euro IV | EGR | SPN23 | Highway | 0 | 1 | 12 | 86 | 0.0060003 | -0.46641 | 27.1414 | 6.9067 | 0.00033485 | 0.004197 | 3.4154 | -7.5405e+12 | 0 | 70 | 3.3816e+13
Heavy Duty Trucks | Diesel | Rigid <=7,5 t | Euro IV | EGR | SPN23 | Highway | 0.02 | 0 | 12 | 86 | 0.0016117 | -0.10684 | 7.2033 | 1.48 | 7.4374e-05 | 0.00085131 | 0.89699 | -7.5405e+12 | 0 | 70 | 4.3625e+13
Heavy Duty Trucks | Diesel | Rigid <=7,5 t | Euro IV | EGR | SPN23 | Highway | 0.02 | 0.5 | 12 | 86 | 0.0016333 | -0.10335 | 7.431 | 1.6835 | 7.8262e-05 | 0.00032002 | 0.82386 | -7.5405e+12 | 0 | 70 | 5.0424e+13
Heavy Duty Trucks | Diesel | Rigid <=7,5 t | Euro IV | EGR | SPN23 | Highway | 0.02 | 1 | 12 | 86 | 0.0017716 | -0.10729 | 8.133 | 2.0573 | 9.0281e-05 | -0.00026217 | 0.8129 | -7.5405e+12 | 0 | 70 | 5.6897e+13
Heavy Duty Trucks | Diesel | Rigid <=7,5 t | Euro IV | EGR | SPN23 | Highway | 0.04 | 0 | 12 | 86 | 0.00030509 | 0.063135 | 2.8372 | 6.1793 | -5.9902e-05 | 0.016329 | 0.29698 | -7.5405e+12 | 0 | 70 | 5.8141e+13
Heavy Duty Trucks | Diesel | Rigid <=7,5 t | Euro IV | EGR | SPN23 | Highway | 0.04 | 0.5 | 12 | 82 | 0.00021571 | 0.081606 | 3.0077 | 4.4662 | -4.7384e-05 | 0.015012 | 0.26313 | -7.5405e+12 | 0 | 70 | 6.8597e+13
Heavy Duty Trucks | Diesel | Rigid <=7,5 t | Euro IV | EGR | SPN23 | Highway | 0.04 | 1 | 12 | 76 | 7.6089e-05 | 0.089529 | 2.8121 | 2.842 | -3.3555e-05 | 0.012351 | 0.2142 | -7.5405e+12 | 0 | 70 | 7.8284e+13
Heavy Duty Trucks | Diesel | Rigid <=7,5 t | Euro IV | EGR | SPN23 | Highway | 0.06 | 0 | 12 | 81 | 0.00017962 | 0.072065 | 2.5252 | 3.3348 | -3.7981e-05 | 0.012335 | 0.22077 | -7.5405e+12 | 0 | 70 | 7.1344e+13
Heavy Duty Trucks | Diesel | Rigid <=7,5 t | Euro IV | EGR | SPN23 | Highway | 0.06 | 0.5 | 12 | 71 | 0.0047006 | 0.52103 | -0.65303 | -12.1431 | 0.00028768 | 0.058863 | -0.31966 | -7.5405e+12 | 0 | 70 | 8.4919e+13
Heavy Duty Trucks | Diesel | Rigid <=7,5 t | Euro IV | EGR | SPN23 | Highway | 0.06 | 1 | 12 | 61 | 0.005856 | 0.92286 | 5.5678 | 1.5749 | 0.00030715 | 0.08268 | 0.18534 | -7.5405e+12 | 0 | 61 | 9.9027e+13
Heavy Duty Trucks | Diesel | Rigid <=7,5 t | Euro V | SCR | CO |  | -0.06 | 0 | 5 | 80 | -0.0056388 | 0.5043 | -2.5012 | 0.59355 | 0.056981 | -0.33135 | 0.23107 | 0% | 0 | 70 | 0.020208
Heavy Duty Trucks | Diesel | Rigid <=7,5 t | Euro V | SCR | CO |  | -0.06 | 0.5 | 5 | 75 | -0.0034941 | 0.28995 | -2.0828 | 4.2516 | 0.030926 | -0.25043 | 0.55476 | 0% | 0 | 70 | 0.0085725
Heavy Duty Trucks | Diesel | Rigid <=7,5 t | Euro V | SCR | CO |  | -0.06 | 1 | 5 | 70 | -0.0025008 | 0.19999 | -1.4439 | 3.0077 | 0.021101 | -0.17406 | 0.39711 | 0% | 0 | 70 | 0.0037609
Heavy Duty Trucks | Diesel | Rigid <=7,5 t | Euro V | SCR | CO |  | -0.04 | 0 | 5 | 85 | 0.00041496 | -0.039266 | 1.4678 | 1.7752 | -0.00021678 | 0.083585 | 0.48005 | 0% | 0 | 70 | 0.14763
Heavy Duty Trucks | Diesel | Rigid <=7,5 t | Euro V | SCR | CO |  | -0.04 | 0.5 | 5 | 85 | -0.0012536 | 0.17508 | -1.1622 | 2.3037 | 0.01712 | -0.1262 | 0.27618 | 0% | 0 | 70 | 0.066158
Heavy Duty Trucks | Diesel | Rigid <=7,5 t | Euro V | SCR | CO |  | -0.04 | 1 | 5 | 85 | -0.0019041 | 0.21253 | -1.3349 | 2.5962 | 0.019235 | -0.13676 | 0.30244 | 0% | 0 | 70 | 0.049995
Heavy Duty Trucks | Diesel | Rigid <=7,5 t | Euro V | SCR | CO |  | -0.02 | 0 | 5 | 85 | 0.0019993 | 0.026608 | 0.13909 | 3.1354 | 0.008877 | -0.068082 | 0.5571 | 0% | 0 | 70 | 0.30144
Heavy Duty Trucks | Diesel | Rigid <=7,5 t | Euro V | SCR | CO |  | -0.02 | 0.5 | 5 | 85 | 0.0021293 | 0.04517 | -0.065037 | 3.4203 | 0.011083 | -0.095116 | 0.59472 | 0% | 0 | 70 | 0.28148
Heavy Duty Trucks | Diesel | Rigid <=7,5 t | Euro V | SCR | CO |  | -0.02 | 1 | 5 | 85 | 0.0019123 | 0.06568 | -0.21125 | 3.3784 | 0.012198 | -0.10646 | 0.58074 | 0% | 0 | 70 | 0.26096
Heavy Duty Trucks | Diesel | Rigid <=7,5 t | Euro V | SCR | CO |  | 0 | 0 | 5 | 85 | 0.0019635 | -0.044158 | 2.7036 | 0.66988 | 0.0020478 | 0.10081 | 0.52001 | 0% | 0 | 70 | 0.52488
Heavy Duty Trucks | Diesel | Rigid <=7,5 t | Euro V | SCR | CO |  | 0 | 0.5 | 5 | 85 | 0.0044855 | -0.075316 | 4.2591 | 0.93821 | 0.0059298 | 0.1086 | 0.86806 | 0% | 0 | 70 | 0.55906
Heavy Duty Trucks | Diesel | Rigid <=7,5 t | Euro V | SCR | CO |  | 0 | 1 | 5 | 85 | 0.007624 | -0.061529 | 3.4158 | 2.9581 | 0.012784 | -0.014335 | 1.0902 | 0% | 0 | 70 | 0.58199
Heavy Duty Trucks | Diesel | Rigid <=7,5 t | Euro V | SCR | CO |  | 0.02 | 0 | 5 | 85 | 0.0047387 | -0.073616 | 3.1452 | 0.6243 | 0.0043121 | 0.07346 | 0.58531 | 0% | 0 | 70 | 0.79013
Heavy Duty Trucks | Diesel | Rigid <=7,5 t | Euro V | SCR | CO |  | 0.02 | 0.5 | 5 | 85 | 0.0080975 | -0.076701 | 2.6044 | 2.1764 | 0.0085185 | -0.0025697 | 0.68931 | 0% | 0 | 70 | 0.87442
Heavy Duty Trucks | Diesel | Rigid <=7,5 t | Euro V | SCR | CO |  | 0.02 | 1 | 5 | 85 | 0.0090858 | 0.0046338 | -0.066807 | 5.059 | 0.011937 | -0.11334 | 0.59976 | 0% | 0 | 70 | 0.87668
Heavy Duty Trucks | Diesel | Rigid <=7,5 t | Euro V | SCR | CO |  | 0.04 | 0 | 5 | 85 | 0.0045721 | -0.038625 | 0.18347 | 4.0755 | 0.0051037 | -0.064753 | 0.47696 | 0% | 0 | 70 | 0.95174
Heavy Duty Trucks | Diesel | Rigid <=7,5 t | Euro V | SCR | CO |  | 0.04 | 0.5 | 5 | 80 | 0.029083 | 0.99078 | -2.737 | 1.8125 | 0.051522 | -0.085019 | -5.4403e-13 | 0% | 0 | 70 | 0.84844
Heavy Duty Trucks | Diesel | Rigid <=7,5 t | Euro V | SCR | CO |  | 0.04 | 1 | 5 | 75 | -0.0018601 | 0.13099 | 4.1738 | -2.5163 | -0.00161 | 0.20116 | 0.0024133 | 0% | 0 | 70 | 0.67681
Heavy Duty Trucks | Diesel | Rigid <=7,5 t | Euro V | SCR | CO |  | 0.06 | 0 | 5 | 80 | -0.0020853 | 0.14383 | 3.7089 | -1.4708 | -0.0023863 | 0.23018 | 2.7095e-12 | 0% | 0 | 70 | 0.80058
Heavy Duty Trucks | Diesel | Rigid <=7,5 t | Euro V | SCR | CO |  | 0.06 | 0.5 | 5 | 70 | -0.0017796 | 0.11729 | 2.682 | -0.94004 | -0.0011925 | 0.13912 | 6.5315e-13 | 0% | 0 | 70 | 0.55417
Heavy Duty Trucks | Diesel | Rigid <=7,5 t | Euro V | SCR | CO |  | 0.06 | 1 | 5 | 60 | -0.00073007 | 0.024589 | 2.2455 | 2.883 | -0.00083185 | 0.06991 | 0.20904 | 0% | 0 | 60 | 0.80953
Heavy Duty Trucks | Diesel | Rigid <=7,5 t | Euro V | SCR | NOx |  | -0.06 | 0 | 5 | 80 | -0.0023822 | 0.21373 | -1.4715 | 2.8335 | 0.0063791 | -0.047539 | 0.096689 | 0% | 0 | 70 | 0.066286
Heavy Duty Trucks | Diesel | Rigid <=7,5 t | Euro V | SCR | NOx |  | -0.06 | 0.5 | 5 | 75 | -0.0032532 | 0.26921 | -1.8877 | 3.7238 | 0.0079599 | -0.061168 | 0.12843 | 0% | 0 | 70 | 0.03068
Heavy Duty Trucks | Diesel | Rigid <=7,5 t | Euro V | SCR | NOx |  | -0.06 | 1 | 5 | 85 | -0.00040385 | 0.04198 | -0.6037 | 2.853 | 0.0014734 | -0.024261 | 0.1152 | 0% | 0 | 70 | 0.070397
Heavy Duty Trucks | Diesel | Rigid <=7,5 t | Euro V | SCR | NOx |  | -0.04 | 0 | 5 | 85 | 0.00012413 | -0.013619 | 0.54505 | 2.9156 | -7.1767e-05 | 0.0091528 | 0.12808 | 0% | 0 | 70 | 0.57925
Heavy Duty Trucks | Diesel | Rigid <=7,5 t | Euro V | SCR | NOx |  | -0.04 | 0.5 | 5 | 85 | -0.0019059 | 0.3529 | -2.2659 | 4.5015 | 0.0095283 | -0.064555 | 0.14041 | 0% | 0 | 70 | 0.31109
Heavy Duty Trucks | Diesel | Rigid <=7,5 t | Euro V | SCR | NOx |  | -0.04 | 1 | 5 | 85 | -0.0025967 | 0.35479 | -2.1389 | 4.2566 | 0.0087819 | -0.056048 | 0.12727 | 0% | 0 | 70 | 0.25572
Heavy Duty Trucks | Diesel | Rigid <=7,5 t | Euro V | SCR | NOx |  | -0.02 | 0 | 5 | 85 | -0.001083 | 0.037754 | 5.184 | 3.2712 | -0.0014086 | 0.13168 | 0.22425 | 0% | 0 | 70 | 1.0106
Heavy Duty Trucks | Diesel | Rigid <=7,5 t | Euro V | SCR | NOx |  | -0.02 | 0.5 | 5 | 85 | 0.0033712 | 0.27669 | -1.3592 | 2.8543 | 0.0071187 | -0.033088 | 0.080252 | 0% | 0 | 70 | 1.0589
Heavy Duty Trucks | Diesel | Rigid <=7,5 t | Euro V | SCR | NOx |  | -0.02 | 1 | 5 | 85 | 0.0032104 | 0.29806 | -1.6516 | 3.7421 | 0.0074422 | -0.041012 | 0.108 | 0% | 0 | 70 | 1.0384
Heavy Duty Trucks | Diesel | Rigid <=7,5 t | Euro V | SCR | NOx |  | 0 | 0 | 5 | 85 | 7.902e-05 | -0.012818 | 0.50352 | 3.0227 | -1.5349e-05 | 0.00019567 | 0.13072 | 0% | 0 | 70 | 0.52974
Heavy Duty Trucks | Diesel | Rigid <=7,5 t | Euro V | SCR | NOx |  | 0 | 0.5 | 5 | 85 | 0.00018561 | -0.030452 | 1.2658 | 4.5115 | -6.1563e-05 | 0.0040587 | 0.22107 | 0% | 0 | 70 | 0.53138
Heavy Duty Trucks | Diesel | Rigid <=7,5 t | Euro V | SCR | NOx |  | 0 | 1 | 5 | 85 | 0.00012479 | -0.019673 | 0.84184 | 2.0077 | -3.9294e-05 | 0.0038618 | 0.11149 | 0% | 0 | 70 | 0.55406
Heavy Duty Trucks | Diesel | Rigid <=7,5 t | Euro V | SCR | NOx |  | 0.02 | 0 | 5 | 85 | 0.00031224 | -0.029821 | 1.056 | 3.81 | 0.00013983 | -0.00079505 | 0.18548 | 0% | 0 | 70 | 0.67842
Heavy Duty Trucks | Diesel | Rigid <=7,5 t | Euro V | SCR | NOx |  | 0.02 | 0.5 | 5 | 85 | 0.00035619 | -0.025941 | 0.87617 | 2.3985 | 0.00020325 | -0.00044764 | 0.12362 | 0% | 0 | 70 | 0.7718
Heavy Duty Trucks | Diesel | Rigid <=7,5 t | Euro V | SCR | NOx |  | 0.02 | 1 | 5 | 85 | 0.00060395 | -0.033134 | 1.1214 | 2.5439 | 0.00039215 | 0.0003584 | 0.13072 | 0% | 0 | 70 | 0.86541
Heavy Duty Trucks | Diesel | Rigid <=7,5 t | Euro V | SCR | NOx |  | 0.04 | 0 | 5 | 85 | 0.00049313 | -0.028242 | 0.79463 | 2.7544 | 0.00029529 | -0.0024339 | 0.1243 | 0% | 0 | 70 | 0.909
Heavy Duty Trucks | Diesel | Rigid <=7,5 t | Euro V | SCR | NOx |  | 0.04 | 0.5 | 5 | 80 | 0.0010643 | -0.039767 | 1.3099 | 2.1864 | 0.00072511 | 0.0011676 | 0.11782 | 0% | 0 | 70 | 1.0054
Heavy Duty Trucks | Diesel | Rigid <=7,5 t | Euro V | SCR | NOx |  | 0.04 | 1 | 5 | 75 | 0.0024243 | -0.072611 | 2.2803 | 0.56658 | 0.0013862 | 0.0097988 | 0.095789 | 0% | 0 | 70 | 1.1994
Heavy Duty Trucks | Diesel | Rigid <=7,5 t | Euro V | SCR | NOx |  | 0.06 | 0 | 5 | 80 | 0.0012488 | -0.044777 | 1.4234 | 2.1886 | 0.00082025 | 0.0014561 | 0.12051 | 0% | 0 | 70 | 1.0466
Heavy Duty Trucks | Diesel | Rigid <=7,5 t | Euro V | SCR | NOx |  | 0.06 | 0.5 | 5 | 70 | 0.003163 | -0.10041 | 2.6661 | -0.35282 | 0.0014026 | 0.014601 | 0.074377 | 0% | 0 | 70 | 1.3967
Heavy Duty Trucks | Diesel | Rigid <=7,5 t | Euro V | SCR | NOx |  | 0.06 | 1 | 5 | 60 | 0.012664 | -0.35293 | 7.1938 | -4.6165 | 0.0041522 | 0.046525 | 0.071894 | 0% | 0 | 60 | 1.7704
Heavy Duty Trucks | Diesel | Rigid <=7,5 t | Euro V | SCR | VOC |  | -0.06 | 0 | 5 | 85 | -0.0011269 | 0.15017 | -0.32531 | 0.59466 | 0.65963 | 1.5021 | 0.19885 | 0% | 0 | 70 | 0.0014001
Heavy Duty Trucks | Diesel | Rigid <=7,5 t | Euro V | SCR | VOC |  | -0.06 | 0.5 | 5 | 85 | -0.0013482 | 0.16951 | -0.39009 | 0.65384 | 0.79077 | 1.2839 | 0.25607 | 0% | 0 | 70 | 0.0012304
Heavy Duty Trucks | Diesel | Rigid <=7,5 t | Euro V | SCR | VOC |  | -0.06 | 1 | 5 | 85 | -0.0017067 | 0.21806 | -0.55944 | 0.76824 | 1.0922 | 0.63365 | 0.36879 | 0% | 0 | 70 | 0.0011773
Heavy Duty Trucks | Diesel | Rigid <=7,5 t | Euro V | SCR | VOC |  | -0.04 | 0 | 5 | 85 | 2.4921e-05 | -0.0038022 | 0.16157 | 0.97536 | -0.0024561 | 0.12219 | 13.8145 | 0% | 0 | 70 | 0.0030454
Heavy Duty Trucks | Diesel | Rigid <=7,5 t | Euro V | SCR | VOC |  | -0.04 | 0.5 | 5 | 85 | -0.00072469 | 0.13251 | -0.25184 | 0.50444 | 0.50483 | 1.7325 | 0.18554 | 0% | 0 | 70 | 0.0021116
Heavy Duty Trucks | Diesel | Rigid <=7,5 t | Euro V | SCR | VOC |  | -0.04 | 1 | 5 | 85 | -0.0009114 | 0.12665 | -0.23995 | 0.49457 | 0.45839 | 1.8029 | 0.17795 | 0% | 0 | 70 | 0.0017562
Heavy Duty Trucks | Diesel | Rigid <=7,5 t | Euro V | SCR | VOC |  | -0.02 | 0 | 5 | 85 | 7.0576e-07 | -0.0006478 | 0.051867 | 0.20696 | -0.0011535 | 0.071855 | 3.0316 | 0% | 0 | 70 | 0.0053689
Heavy Duty Trucks | Diesel | Rigid <=7,5 t | Euro V | SCR | VOC |  | -0.02 | 0.5 | 5 | 85 | -1.5358e-07 | -0.00057132 | 0.052322 | 0.17487 | -0.0014895 | 0.10585 | 2.6709 | 0% | 0 | 70 | 0.0050593
Heavy Duty Trucks | Diesel | Rigid <=7,5 t | Euro V | SCR | VOC |  | -0.02 | 1 | 5 | 85 | 4.0767e-07 | -0.00085115 | 0.074204 | 0.20285 | -0.0023158 | 0.17426 | 3.3171 | 0% | 0 | 70 | 0.0046833
Heavy Duty Trucks | Diesel | Rigid <=7,5 t | Euro V | SCR | VOC |  | 0 | 0 | 5 | 85 | -1.4562e-06 | -0.0009793 | 0.098706 | 0.25973 | -0.0021461 | 0.14565 | 4.2135 | 0% | 0 | 70 | 0.0068661
Heavy Duty Trucks | Diesel | Rigid <=7,5 t | Euro V | SCR | VOC |  | 0 | 0.5 | 5 | 85 | -3.9089e-06 | -0.00065821 | 0.089608 | 0.19946 | -0.0022308 | 0.16174 | 3.3979 | 0% | 0 | 70 | 0.0071864
Heavy Duty Trucks | Diesel | Rigid <=7,5 t | Euro V | SCR | VOC |  | 0 | 1 | 5 | 85 | -5.4887e-06 | -0.00052055 | 0.090291 | 0.17619 | -0.0023597 | 0.1765 | 3.1307 | 0% | 0 | 70 | 0.0075131
Heavy Duty Trucks | Diesel | Rigid <=7,5 t | Euro V | SCR | VOC |  | 0.02 | 0 | 5 | 85 | -1.2049e-05 | -0.00027572 | 0.13304 | 0.22481 | -0.0034554 | 0.27468 | 4.1515 | 0% | 0 | 70 | 0.0089822
Heavy Duty Trucks | Diesel | Rigid <=7,5 t | Euro V | SCR | VOC |  | 0.02 | 0.5 | 5 | 85 | -1.6583e-05 | 0.0005172 | 0.099028 | 0.12962 | -0.0030237 | 0.25301 | 2.5825 | 0% | 0 | 70 | 0.010194
Heavy Duty Trucks | Diesel | Rigid <=7,5 t | Euro V | SCR | VOC |  | 0.02 | 1 | 5 | 85 | -3.6646e-06 | 0.00037492 | 0.11659 | 0.21028 | -0.0018214 | 0.23365 | 3.4614 | 0% | 0 | 70 | 0.011741
Heavy Duty Trucks | Diesel | Rigid <=7,5 t | Euro V | SCR | VOC |  | 0.04 | 0 | 5 | 85 | -3.7128e-06 | 0.0003765 | 0.073401 | 0.13442 | -0.0011975 | 0.15522 | 2.1894 | 0% | 0 | 70 | 0.011616
Heavy Duty Trucks | Diesel | Rigid <=7,5 t | Euro V | SCR | VOC |  | 0.04 | 0.5 | 5 | 80 | 2.1183e-05 | -0.00090705 | 0.10874 | 0.2879 | -9.9429e-05 | 0.09356 | 3.9538 | 0% | 0 | 70 | 0.015292
Heavy Duty Trucks | Diesel | Rigid <=7,5 t | Euro V | SCR | VOC |  | 0.04 | 1 | 5 | 75 | -3.3169e-05 | 0.0015806 | 0.22192 | 0.44619 | -0.0049045 | 0.39938 | 6.2793 | 0% | 0 | 70 | 0.017289
Heavy Duty Trucks | Diesel | Rigid <=7,5 t | Euro V | SCR | VOC |  | 0.06 | 0 | 5 | 80 | 3.8883e-06 | -0.0002849 | 0.21328 | 0.53328 | -0.0027954 | 0.28559 | 7.2583 | 0% | 0 | 70 | 0.016233
Heavy Duty Trucks | Diesel | Rigid <=7,5 t | Euro V | SCR | VOC |  | 0.06 | 0.5 | 5 | 70 | -4.884e-05 | 0.0020081 | 0.2042 | 0.4827 | -0.00506 | 0.35402 | 6.0933 | 0% | 0 | 70 | 0.018476
Heavy Duty Trucks | Diesel | Rigid <=7,5 t | Euro V | SCR | VOC |  | 0.06 | 1 | 5 | 60 | 0.00042865 | 0.077626 | 0.26426 | 0.11059 | 0.060532 | 2.7735 | 0.52842 | 0% | 0 | 60 | 0.016803
Heavy Duty Trucks | Diesel | Rigid <=7,5 t | Euro V | SCR | PM Exhaust | Urban Peak | -0.06 | 0 | 5 | 85 | -0.0086414 | 0.91395 | -5.371 | 10.522 | 0.025589 | -0.16243 | 0.3789 | 99.51% | 0 | 70 | 0.0007054
Heavy Duty Trucks | Diesel | Rigid <=7,5 t | Euro V | SCR | PM Exhaust | Urban Peak | -0.06 | 0.5 | 5 | 85 | -0.0049355 | 0.46531 | -2.8774 | 5.8013 | 0.013157 | -0.0908 | 0.21748 | 99.51% | 0 | 70 | 0.0004714
Heavy Duty Trucks | Diesel | Rigid <=7,5 t | Euro V | SCR | PM Exhaust | Urban Peak | -0.06 | 1 | 5 | 80 | -0.0050625 | 0.45868 | -2.9457 | 6.1343 | 0.013132 | -0.096688 | 0.23935 | 99.51% | 0 | 70 | 0.00037785
Heavy Duty Trucks | Diesel | Rigid <=7,5 t | Euro V | SCR | PM Exhaust | Urban Peak | -0.04 | 0 | 5 | 85 | 0.0005986 | -0.083375 | 3.9251 | 6.4051 | -0.00052964 | 0.050169 | 0.56591 | 99.51% | 0 | 70 | 0.0036926
Heavy Duty Trucks | Diesel | Rigid <=7,5 t | Euro V | SCR | PM Exhaust | Urban Peak | -0.04 | 0.5 | 5 | 85 | -0.0044576 | 1.0869 | -5.4457 | 10.3678 | 0.023988 | -0.11771 | 0.3107 | 99.51% | 0 | 70 | 0.0021952
Heavy Duty Trucks | Diesel | Rigid <=7,5 t | Euro V | SCR | PM Exhaust | Urban Peak | -0.04 | 1 | 5 | 85 | -0.0080254 | 1.2185 | -5.8641 | 10.6788 | 0.024018 | -0.10806 | 0.29124 | 99.51% | 0 | 70 | 0.0017927
Heavy Duty Trucks | Diesel | Rigid <=7,5 t | Euro V | SCR | PM Exhaust | Urban Peak | -0.02 | 0 | 5 | 85 | -0.00097102 | 0.029733 | 16.0701 | 7.5515 | -0.0025284 | 0.25122 | 1.277 | 99.51% | 0 | 70 | 0.010255
Heavy Duty Trucks | Diesel | Rigid <=7,5 t | Euro V | SCR | PM Exhaust | Urban Peak | -0.02 | 0.5 | 5 | 85 | -0.00039064 | -0.03769 | 12.9076 | 4.4588 | -0.0017727 | 0.17302 | 1.0248 | 99.51% | 0 | 70 | 0.0093011
Heavy Duty Trucks | Diesel | Rigid <=7,5 t | Euro V | SCR | PM Exhaust | Urban Peak | -0.02 | 1 | 5 | 85 | 0.034823 | 0.7052 | -3.9054 | 22.4262 | 0.028694 | -0.23777 | 1.1291 | 99.51% | 0 | 70 | 0.0085064
Heavy Duty Trucks | Diesel | Rigid <=7,5 t | Euro V | SCR | PM Exhaust | Urban Peak | 0 | 0 | 5 | 85 | -0.00076306 | 0.082719 | 4.0272 | 0.24618 | -0.00055944 | 0.059302 | 0.2491 | 99.51% | 0 | 70 | 0.018025
Heavy Duty Trucks | Diesel | Rigid <=7,5 t | Euro V | SCR | PM Exhaust | Urban Peak | 0 | 0.5 | 5 | 85 | -0.00062152 | 0.063112 | 3.2087 | -0.27208 | -0.00038995 | 0.041191 | 0.18995 | 99.51% | 0 | 70 | 0.019358
Heavy Duty Trucks | Diesel | Rigid <=7,5 t | Euro V | SCR | PM Exhaust | Urban Peak | 0 | 1 | 5 | 85 | -0.00072476 | 0.069172 | 3.7408 | -0.67128 | -0.00039635 | 0.041684 | 0.21626 | 99.51% | 0 | 70 | 0.020714
Heavy Duty Trucks | Diesel | Rigid <=7,5 t | Euro V | SCR | PM Exhaust | Urban Peak | 0.02 | 0 | 5 | 85 | -0.0014347 | 0.21065 | 4.2444 | -1.6616 | -0.00058712 | 0.069897 | 0.17235 | 99.51% | 0 | 70 | 0.026818
Heavy Duty Trucks | Diesel | Rigid <=7,5 t | Euro V | SCR | PM Exhaust | Urban Peak | 0.02 | 0.5 | 5 | 85 | -0.0015524 | 0.23283 | 4.3617 | -1.7445 | -0.00051079 | 0.062555 | 0.18267 | 99.51% | 0 | 70 | 0.031114
Heavy Duty Trucks | Diesel | Rigid <=7,5 t | Euro V | SCR | PM Exhaust | Urban Peak | 0.02 | 1 | 5 | 85 | -0.0011986 | 0.21089 | 4.8459 | -0.60106 | -0.00038601 | 0.05052 | 0.25369 | 99.51% | 0 | 70 | 0.035547
Heavy Duty Trucks | Diesel | Rigid <=7,5 t | Euro V | SCR | PM Exhaust | Urban Peak | 0.04 | 0 | 5 | 85 | -0.0010709 | 0.23817 | 3.8418 | -0.29509 | -0.00037966 | 0.053553 | 0.18853 | 99.51% | 0 | 70 | 0.036129
Heavy Duty Trucks | Diesel | Rigid <=7,5 t | Euro V | SCR | PM Exhaust | Urban Peak | 0.04 | 0.5 | 5 | 80 | -0.00034816 | 0.19105 | 3.7328 | 0.43801 | -0.00020465 | 0.035963 | 0.20733 | 99.51% | 0 | 70 | 0.043991
Heavy Duty Trucks | Diesel | Rigid <=7,5 t | Euro V | SCR | PM Exhaust | Urban Peak | 0.04 | 1 | 5 | 75 | -0.00052346 | 0.45422 | 7.4929 | 0.45762 | -0.00030469 | 0.066827 | 0.38054 | 99.51% | 0 | 70 | 0.050649
Heavy Duty Trucks | Diesel | Rigid <=7,5 t | Euro V | SCR | PM Exhaust | Urban Peak | 0.06 | 0 | 5 | 80 | -0.0016249 | 0.4897 | 6.4819 | 0.5313 | -0.00051628 | 0.081503 | 0.3242 | 99.51% | 0 | 70 | 0.04609
Heavy Duty Trucks | Diesel | Rigid <=7,5 t | Euro V | SCR | PM Exhaust | Urban Peak | 0.06 | 0.5 | 5 | 70 | 0.0030535 | 0.25529 | 4.772 | 1.5101 | 0.00013663 | 0.03498 | 0.26617 | 99.51% | 0 | 70 | 0.054662
Heavy Duty Trucks | Diesel | Rigid <=7,5 t | Euro V | SCR | PM Exhaust | Urban Peak | 0.06 | 1 | 5 | 60 | 0.042114 | -0.80122 | 5.2388 | 6.506 | 0.0033802 | -0.066048 | 0.46536 | 99.51% | 0 | 60 | 0.061737
Heavy Duty Trucks | Diesel | Rigid <=7,5 t | Euro V | SCR | PM Exhaust | Urban Off Peak | -0.06 | 0 | 5 | 85 | -0.0086414 | 0.91395 | -5.371 | 10.522 | 0.025589 | -0.16243 | 0.3789 | 99.51% | 0 | 70 | 0.0007054
Heavy Duty Trucks | Diesel | Rigid <=7,5 t | Euro V | SCR | PM Exhaust | Urban Off Peak | -0.06 | 0.5 | 5 | 85 | -0.0049355 | 0.46531 | -2.8774 | 5.8013 | 0.013157 | -0.0908 | 0.21748 | 99.51% | 0 | 70 | 0.0004714
Heavy Duty Trucks | Diesel | Rigid <=7,5 t | Euro V | SCR | PM Exhaust | Urban Off Peak | -0.06 | 1 | 5 | 80 | -0.0050625 | 0.45868 | -2.9457 | 6.1343 | 0.013132 | -0.096688 | 0.23935 | 99.51% | 0 | 70 | 0.00037785
Heavy Duty Trucks | Diesel | Rigid <=7,5 t | Euro V | SCR | PM Exhaust | Urban Off Peak | -0.04 | 0 | 5 | 85 | 0.0005986 | -0.083375 | 3.9251 | 6.4051 | -0.00052964 | 0.050169 | 0.56591 | 99.51% | 0 | 70 | 0.0036926
Heavy Duty Trucks | Diesel | Rigid <=7,5 t | Euro V | SCR | PM Exhaust | Urban Off Peak | -0.04 | 0.5 | 5 | 85 | -0.0044576 | 1.0869 | -5.4457 | 10.3678 | 0.023988 | -0.11771 | 0.3107 | 99.51% | 0 | 70 | 0.0021952
Heavy Duty Trucks | Diesel | Rigid <=7,5 t | Euro V | SCR | PM Exhaust | Urban Off Peak | -0.04 | 1 | 5 | 85 | -0.0080254 | 1.2185 | -5.8641 | 10.6788 | 0.024018 | -0.10806 | 0.29124 | 99.51% | 0 | 70 | 0.0017927
Heavy Duty Trucks | Diesel | Rigid <=7,5 t | Euro V | SCR | PM Exhaust | Urban Off Peak | -0.02 | 0 | 5 | 85 | -0.00097102 | 0.029733 | 16.0701 | 7.5515 | -0.0025284 | 0.25122 | 1.277 | 99.51% | 0 | 70 | 0.010255
Heavy Duty Trucks | Diesel | Rigid <=7,5 t | Euro V | SCR | PM Exhaust | Urban Off Peak | -0.02 | 0.5 | 5 | 85 | -0.00039064 | -0.03769 | 12.9076 | 4.4588 | -0.0017727 | 0.17302 | 1.0248 | 99.51% | 0 | 70 | 0.0093011
Heavy Duty Trucks | Diesel | Rigid <=7,5 t | Euro V | SCR | PM Exhaust | Urban Off Peak | -0.02 | 1 | 5 | 85 | 0.034823 | 0.7052 | -3.9054 | 22.4262 | 0.028694 | -0.23777 | 1.1291 | 99.51% | 0 | 70 | 0.0085064
Heavy Duty Trucks | Diesel | Rigid <=7,5 t | Euro V | SCR | PM Exhaust | Urban Off Peak | 0 | 0 | 5 | 85 | -0.00076306 | 0.082719 | 4.0272 | 0.24618 | -0.00055944 | 0.059302 | 0.2491 | 99.51% | 0 | 70 | 0.018025
Heavy Duty Trucks | Diesel | Rigid <=7,5 t | Euro V | SCR | PM Exhaust | Urban Off Peak | 0 | 0.5 | 5 | 85 | -0.00062152 | 0.063112 | 3.2087 | -0.27208 | -0.00038995 | 0.041191 | 0.18995 | 99.51% | 0 | 70 | 0.019358
Heavy Duty Trucks | Diesel | Rigid <=7,5 t | Euro V | SCR | PM Exhaust | Urban Off Peak | 0 | 1 | 5 | 85 | -0.00072476 | 0.069172 | 3.7408 | -0.67128 | -0.00039635 | 0.041684 | 0.21626 | 99.51% | 0 | 70 | 0.020714
Heavy Duty Trucks | Diesel | Rigid <=7,5 t | Euro V | SCR | PM Exhaust | Urban Off Peak | 0.02 | 0 | 5 | 85 | -0.0014347 | 0.21065 | 4.2444 | -1.6616 | -0.00058712 | 0.069897 | 0.17235 | 99.51% | 0 | 70 | 0.026818
Heavy Duty Trucks | Diesel | Rigid <=7,5 t | Euro V | SCR | PM Exhaust | Urban Off Peak | 0.02 | 0.5 | 5 | 85 | -0.0015524 | 0.23283 | 4.3617 | -1.7445 | -0.00051079 | 0.062555 | 0.18267 | 99.51% | 0 | 70 | 0.031114
Heavy Duty Trucks | Diesel | Rigid <=7,5 t | Euro V | SCR | PM Exhaust | Urban Off Peak | 0.02 | 1 | 5 | 85 | -0.0011986 | 0.21089 | 4.8459 | -0.60106 | -0.00038601 | 0.05052 | 0.25369 | 99.51% | 0 | 70 | 0.035547
Heavy Duty Trucks | Diesel | Rigid <=7,5 t | Euro V | SCR | PM Exhaust | Urban Off Peak | 0.04 | 0 | 5 | 85 | -0.0010709 | 0.23817 | 3.8418 | -0.29509 | -0.00037966 | 0.053553 | 0.18853 | 99.51% | 0 | 70 | 0.036129
Heavy Duty Trucks | Diesel | Rigid <=7,5 t | Euro V | SCR | PM Exhaust | Urban Off Peak | 0.04 | 0.5 | 5 | 80 | -0.00034816 | 0.19105 | 3.7328 | 0.43801 | -0.00020465 | 0.035963 | 0.20733 | 99.51% | 0 | 70 | 0.043991
Heavy Duty Trucks | Diesel | Rigid <=7,5 t | Euro V | SCR | PM Exhaust | Urban Off Peak | 0.04 | 1 | 5 | 75 | -0.00052346 | 0.45422 | 7.4929 | 0.45762 | -0.00030469 | 0.066827 | 0.38054 | 99.51% | 0 | 70 | 0.050649
Heavy Duty Trucks | Diesel | Rigid <=7,5 t | Euro V | SCR | PM Exhaust | Urban Off Peak | 0.06 | 0 | 5 | 80 | -0.0016249 | 0.4897 | 6.4819 | 0.5313 | -0.00051628 | 0.081503 | 0.3242 | 99.51% | 0 | 70 | 0.04609
Heavy Duty Trucks | Diesel | Rigid <=7,5 t | Euro V | SCR | PM Exhaust | Urban Off Peak | 0.06 | 0.5 | 5 | 70 | 0.0030535 | 0.25529 | 4.772 | 1.5101 | 0.00013663 | 0.03498 | 0.26617 | 99.51% | 0 | 70 | 0.054662
Heavy Duty Trucks | Diesel | Rigid <=7,5 t | Euro V | SCR | PM Exhaust | Urban Off Peak | 0.06 | 1 | 5 | 60 | 0.042114 | -0.80122 | 5.2388 | 6.506 | 0.0033802 | -0.066048 | 0.46536 | 99.51% | 0 | 60 | 0.061737
Heavy Duty Trucks | Diesel | Rigid <=7,5 t | Euro V | SCR | PM Exhaust | Rural | -0.06 | 0 | 5 | 85 | -0.0086414 | 0.91395 | -5.371 | 10.522 | 0.025589 | -0.16243 | 0.3789 | 99.71% | 0 | 70 | 0.00041046
Heavy Duty Trucks | Diesel | Rigid <=7,5 t | Euro V | SCR | PM Exhaust | Rural | -0.06 | 0.5 | 5 | 85 | -0.0049355 | 0.46531 | -2.8774 | 5.8013 | 0.013157 | -0.0908 | 0.21748 | 99.71% | 0 | 70 | 0.0002743
Heavy Duty Trucks | Diesel | Rigid <=7,5 t | Euro V | SCR | PM Exhaust | Rural | -0.06 | 1 | 5 | 80 | -0.0050625 | 0.45868 | -2.9457 | 6.1343 | 0.013132 | -0.096688 | 0.23935 | 99.71% | 0 | 70 | 0.00021987
Heavy Duty Trucks | Diesel | Rigid <=7,5 t | Euro V | SCR | PM Exhaust | Rural | -0.04 | 0 | 5 | 85 | 0.0005986 | -0.083375 | 3.9251 | 6.4051 | -0.00052964 | 0.050169 | 0.56591 | 99.71% | 0 | 70 | 0.0021487
Heavy Duty Trucks | Diesel | Rigid <=7,5 t | Euro V | SCR | PM Exhaust | Rural | -0.04 | 0.5 | 5 | 85 | -0.0044576 | 1.0869 | -5.4457 | 10.3678 | 0.023988 | -0.11771 | 0.3107 | 99.71% | 0 | 70 | 0.0012774
Heavy Duty Trucks | Diesel | Rigid <=7,5 t | Euro V | SCR | PM Exhaust | Rural | -0.04 | 1 | 5 | 85 | -0.0080254 | 1.2185 | -5.8641 | 10.6788 | 0.024018 | -0.10806 | 0.29124 | 99.71% | 0 | 70 | 0.0010432
Heavy Duty Trucks | Diesel | Rigid <=7,5 t | Euro V | SCR | PM Exhaust | Rural | -0.02 | 0 | 5 | 85 | -0.00097102 | 0.029733 | 16.0701 | 7.5515 | -0.0025284 | 0.25122 | 1.277 | 99.71% | 0 | 70 | 0.0059671
Heavy Duty Trucks | Diesel | Rigid <=7,5 t | Euro V | SCR | PM Exhaust | Rural | -0.02 | 0.5 | 5 | 85 | -0.00039064 | -0.03769 | 12.9076 | 4.4588 | -0.0017727 | 0.17302 | 1.0248 | 99.71% | 0 | 70 | 0.0054122
Heavy Duty Trucks | Diesel | Rigid <=7,5 t | Euro V | SCR | PM Exhaust | Rural | -0.02 | 1 | 5 | 85 | 0.034823 | 0.7052 | -3.9054 | 22.4262 | 0.028694 | -0.23777 | 1.1291 | 99.71% | 0 | 70 | 0.0049498
Heavy Duty Trucks | Diesel | Rigid <=7,5 t | Euro V | SCR | PM Exhaust | Rural | 0 | 0 | 5 | 85 | -0.00076306 | 0.082719 | 4.0272 | 0.24618 | -0.00055944 | 0.059302 | 0.2491 | 99.71% | 0 | 70 | 0.010489
Heavy Duty Trucks | Diesel | Rigid <=7,5 t | Euro V | SCR | PM Exhaust | Rural | 0 | 0.5 | 5 | 85 | -0.00062152 | 0.063112 | 3.2087 | -0.27208 | -0.00038995 | 0.041191 | 0.18995 | 99.71% | 0 | 70 | 0.011264
Heavy Duty Trucks | Diesel | Rigid <=7,5 t | Euro V | SCR | PM Exhaust | Rural | 0 | 1 | 5 | 85 | -0.00072476 | 0.069172 | 3.7408 | -0.67128 | -0.00039635 | 0.041684 | 0.21626 | 99.71% | 0 | 70 | 0.012053
Heavy Duty Trucks | Diesel | Rigid <=7,5 t | Euro V | SCR | PM Exhaust | Rural | 0.02 | 0 | 5 | 85 | -0.0014347 | 0.21065 | 4.2444 | -1.6616 | -0.00058712 | 0.069897 | 0.17235 | 99.71% | 0 | 70 | 0.015605
Heavy Duty Trucks | Diesel | Rigid <=7,5 t | Euro V | SCR | PM Exhaust | Rural | 0.02 | 0.5 | 5 | 85 | -0.0015524 | 0.23283 | 4.3617 | -1.7445 | -0.00051079 | 0.062555 | 0.18267 | 99.71% | 0 | 70 | 0.018105
Heavy Duty Trucks | Diesel | Rigid <=7,5 t | Euro V | SCR | PM Exhaust | Rural | 0.02 | 1 | 5 | 85 | -0.0011986 | 0.21089 | 4.8459 | -0.60106 | -0.00038601 | 0.05052 | 0.25369 | 99.71% | 0 | 70 | 0.020684
Heavy Duty Trucks | Diesel | Rigid <=7,5 t | Euro V | SCR | PM Exhaust | Rural | 0.04 | 0 | 5 | 85 | -0.0010709 | 0.23817 | 3.8418 | -0.29509 | -0.00037966 | 0.053553 | 0.18853 | 99.71% | 0 | 70 | 0.021023
Heavy Duty Trucks | Diesel | Rigid <=7,5 t | Euro V | SCR | PM Exhaust | Rural | 0.04 | 0.5 | 5 | 80 | -0.00034816 | 0.19105 | 3.7328 | 0.43801 | -0.00020465 | 0.035963 | 0.20733 | 99.71% | 0 | 70 | 0.025597
Heavy Duty Trucks | Diesel | Rigid <=7,5 t | Euro V | SCR | PM Exhaust | Rural | 0.04 | 1 | 5 | 75 | -0.00052346 | 0.45422 | 7.4929 | 0.45762 | -0.00030469 | 0.066827 | 0.38054 | 99.71% | 0 | 70 | 0.029472
Heavy Duty Trucks | Diesel | Rigid <=7,5 t | Euro V | SCR | PM Exhaust | Rural | 0.06 | 0 | 5 | 80 | -0.0016249 | 0.4897 | 6.4819 | 0.5313 | -0.00051628 | 0.081503 | 0.3242 | 99.71% | 0 | 70 | 0.026819
Heavy Duty Trucks | Diesel | Rigid <=7,5 t | Euro V | SCR | PM Exhaust | Rural | 0.06 | 0.5 | 5 | 70 | 0.0030535 | 0.25529 | 4.772 | 1.5101 | 0.00013663 | 0.03498 | 0.26617 | 99.71% | 0 | 70 | 0.031807
Heavy Duty Trucks | Diesel | Rigid <=7,5 t | Euro V | SCR | PM Exhaust | Rural | 0.06 | 1 | 5 | 60 | 0.042114 | -0.80122 | 5.2388 | 6.506 | 0.0033802 | -0.066048 | 0.46536 | 99.71% | 0 | 60 | 0.035924
Heavy Duty Trucks | Diesel | Rigid <=7,5 t | Euro V | SCR | PM Exhaust | Highway | -0.06 | 0 | 5 | 85 | -0.0086414 | 0.91395 | -5.371 | 10.522 | 0.025589 | -0.16243 | 0.3789 | 99.74% | 0 | 70 | 0.00037444
Heavy Duty Trucks | Diesel | Rigid <=7,5 t | Euro V | SCR | PM Exhaust | Highway | -0.06 | 0.5 | 5 | 85 | -0.0049355 | 0.46531 | -2.8774 | 5.8013 | 0.013157 | -0.0908 | 0.21748 | 99.74% | 0 | 70 | 0.00025023
Heavy Duty Trucks | Diesel | Rigid <=7,5 t | Euro V | SCR | PM Exhaust | Highway | -0.06 | 1 | 5 | 80 | -0.0050625 | 0.45868 | -2.9457 | 6.1343 | 0.013132 | -0.096688 | 0.23935 | 99.74% | 0 | 70 | 0.00020057
Heavy Duty Trucks | Diesel | Rigid <=7,5 t | Euro V | SCR | PM Exhaust | Highway | -0.04 | 0 | 5 | 85 | 0.0005986 | -0.083375 | 3.9251 | 6.4051 | -0.00052964 | 0.050169 | 0.56591 | 99.74% | 0 | 70 | 0.0019601
Heavy Duty Trucks | Diesel | Rigid <=7,5 t | Euro V | SCR | PM Exhaust | Highway | -0.04 | 0.5 | 5 | 85 | -0.0044576 | 1.0869 | -5.4457 | 10.3678 | 0.023988 | -0.11771 | 0.3107 | 99.74% | 0 | 70 | 0.0011653
Heavy Duty Trucks | Diesel | Rigid <=7,5 t | Euro V | SCR | PM Exhaust | Highway | -0.04 | 1 | 5 | 85 | -0.0080254 | 1.2185 | -5.8641 | 10.6788 | 0.024018 | -0.10806 | 0.29124 | 99.74% | 0 | 70 | 0.0009516
Heavy Duty Trucks | Diesel | Rigid <=7,5 t | Euro V | SCR | PM Exhaust | Highway | -0.02 | 0 | 5 | 85 | -0.00097102 | 0.029733 | 16.0701 | 7.5515 | -0.0025284 | 0.25122 | 1.277 | 99.74% | 0 | 70 | 0.0054434
Heavy Duty Trucks | Diesel | Rigid <=7,5 t | Euro V | SCR | PM Exhaust | Highway | -0.02 | 0.5 | 5 | 85 | -0.00039064 | -0.03769 | 12.9076 | 4.4588 | -0.0017727 | 0.17302 | 1.0248 | 99.74% | 0 | 70 | 0.0049372
Heavy Duty Trucks | Diesel | Rigid <=7,5 t | Euro V | SCR | PM Exhaust | Highway | -0.02 | 1 | 5 | 85 | 0.034823 | 0.7052 | -3.9054 | 22.4262 | 0.028694 | -0.23777 | 1.1291 | 99.74% | 0 | 70 | 0.0045153
Heavy Duty Trucks | Diesel | Rigid <=7,5 t | Euro V | SCR | PM Exhaust | Highway | 0 | 0 | 5 | 85 | -0.00076306 | 0.082719 | 4.0272 | 0.24618 | -0.00055944 | 0.059302 | 0.2491 | 99.74% | 0 | 70 | 0.0095681
Heavy Duty Trucks | Diesel | Rigid <=7,5 t | Euro V | SCR | PM Exhaust | Highway | 0 | 0.5 | 5 | 85 | -0.00062152 | 0.063112 | 3.2087 | -0.27208 | -0.00038995 | 0.041191 | 0.18995 | 99.74% | 0 | 70 | 0.010275
Heavy Duty Trucks | Diesel | Rigid <=7,5 t | Euro V | SCR | PM Exhaust | Highway | 0 | 1 | 5 | 85 | -0.00072476 | 0.069172 | 3.7408 | -0.67128 | -0.00039635 | 0.041684 | 0.21626 | 99.74% | 0 | 70 | 0.010995
Heavy Duty Trucks | Diesel | Rigid <=7,5 t | Euro V | SCR | PM Exhaust | Highway | 0.02 | 0 | 5 | 85 | -0.0014347 | 0.21065 | 4.2444 | -1.6616 | -0.00058712 | 0.069897 | 0.17235 | 99.74% | 0 | 70 | 0.014235
Heavy Duty Trucks | Diesel | Rigid <=7,5 t | Euro V | SCR | PM Exhaust | Highway | 0.02 | 0.5 | 5 | 85 | -0.0015524 | 0.23283 | 4.3617 | -1.7445 | -0.00051079 | 0.062555 | 0.18267 | 99.74% | 0 | 70 | 0.016516
Heavy Duty Trucks | Diesel | Rigid <=7,5 t | Euro V | SCR | PM Exhaust | Highway | 0.02 | 1 | 5 | 85 | -0.0011986 | 0.21089 | 4.8459 | -0.60106 | -0.00038601 | 0.05052 | 0.25369 | 99.74% | 0 | 70 | 0.018869
Heavy Duty Trucks | Diesel | Rigid <=7,5 t | Euro V | SCR | PM Exhaust | Highway | 0.04 | 0 | 5 | 85 | -0.0010709 | 0.23817 | 3.8418 | -0.29509 | -0.00037966 | 0.053553 | 0.18853 | 99.74% | 0 | 70 | 0.019178
Heavy Duty Trucks | Diesel | Rigid <=7,5 t | Euro V | SCR | PM Exhaust | Highway | 0.04 | 0.5 | 5 | 80 | -0.00034816 | 0.19105 | 3.7328 | 0.43801 | -0.00020465 | 0.035963 | 0.20733 | 99.74% | 0 | 70 | 0.023351
Heavy Duty Trucks | Diesel | Rigid <=7,5 t | Euro V | SCR | PM Exhaust | Highway | 0.04 | 1 | 5 | 75 | -0.00052346 | 0.45422 | 7.4929 | 0.45762 | -0.00030469 | 0.066827 | 0.38054 | 99.74% | 0 | 70 | 0.026885
Heavy Duty Trucks | Diesel | Rigid <=7,5 t | Euro V | SCR | PM Exhaust | Highway | 0.06 | 0 | 5 | 80 | -0.0016249 | 0.4897 | 6.4819 | 0.5313 | -0.00051628 | 0.081503 | 0.3242 | 99.74% | 0 | 70 | 0.024465
Heavy Duty Trucks | Diesel | Rigid <=7,5 t | Euro V | SCR | PM Exhaust | Highway | 0.06 | 0.5 | 5 | 70 | 0.0030535 | 0.25529 | 4.772 | 1.5101 | 0.00013663 | 0.03498 | 0.26617 | 99.74% | 0 | 70 | 0.029015
Heavy Duty Trucks | Diesel | Rigid <=7,5 t | Euro V | SCR | PM Exhaust | Highway | 0.06 | 1 | 5 | 60 | 0.042114 | -0.80122 | 5.2388 | 6.506 | 0.0033802 | -0.066048 | 0.46536 | 99.74% | 0 | 60 | 0.032771
Heavy Duty Trucks | Diesel | Rigid <=7,5 t | Euro V | SCR | EC |  | -0.06 | 0 | 5 | 85 | -0.0086414 | 0.91395 | -5.371 | 10.522 | 0.025589 | -0.16243 | 0.3789 | 0% | 0 | 70 | 0.14347
Heavy Duty Trucks | Diesel | Rigid <=7,5 t | Euro V | SCR | EC |  | -0.06 | 0.5 | 5 | 85 | -0.0049355 | 0.46531 | -2.8774 | 5.8013 | 0.013157 | -0.0908 | 0.21748 | 0% | 0 | 70 | 0.09588
Heavy Duty Trucks | Diesel | Rigid <=7,5 t | Euro V | SCR | EC |  | -0.06 | 1 | 5 | 80 | -0.0050625 | 0.45868 | -2.9457 | 6.1343 | 0.013132 | -0.096688 | 0.23935 | 0% | 0 | 70 | 0.076852
Heavy Duty Trucks | Diesel | Rigid <=7,5 t | Euro V | SCR | EC |  | -0.04 | 0 | 5 | 85 | 0.0005986 | -0.083375 | 3.9251 | 6.4051 | -0.00052964 | 0.050169 | 0.56591 | 0% | 0 | 70 | 0.75105
Heavy Duty Trucks | Diesel | Rigid <=7,5 t | Euro V | SCR | EC |  | -0.04 | 0.5 | 5 | 85 | -0.0044576 | 1.0869 | -5.4457 | 10.3678 | 0.023988 | -0.11771 | 0.3107 | 0% | 0 | 70 | 0.44649
Heavy Duty Trucks | Diesel | Rigid <=7,5 t | Euro V | SCR | EC |  | -0.04 | 1 | 5 | 85 | -0.0080254 | 1.2185 | -5.8641 | 10.6788 | 0.024018 | -0.10806 | 0.29124 | 0% | 0 | 70 | 0.36462
Heavy Duty Trucks | Diesel | Rigid <=7,5 t | Euro V | SCR | EC |  | -0.02 | 0 | 5 | 85 | -0.00097102 | 0.029733 | 16.0701 | 7.5515 | -0.0025284 | 0.25122 | 1.277 | 0% | 0 | 70 | 2.0858
Heavy Duty Trucks | Diesel | Rigid <=7,5 t | Euro V | SCR | EC |  | -0.02 | 0.5 | 5 | 85 | -0.00039064 | -0.03769 | 12.9076 | 4.4588 | -0.0017727 | 0.17302 | 1.0248 | 0% | 0 | 70 | 1.8918
Heavy Duty Trucks | Diesel | Rigid <=7,5 t | Euro V | SCR | EC |  | -0.02 | 1 | 5 | 85 | 0.034823 | 0.7052 | -3.9054 | 22.4262 | 0.028694 | -0.23777 | 1.1291 | 0% | 0 | 70 | 1.7301
Heavy Duty Trucks | Diesel | Rigid <=7,5 t | Euro V | SCR | EC |  | 0 | 0 | 5 | 85 | -0.00076306 | 0.082719 | 4.0272 | 0.24618 | -0.00055944 | 0.059302 | 0.2491 | 0% | 0 | 70 | 3.6662
Heavy Duty Trucks | Diesel | Rigid <=7,5 t | Euro V | SCR | EC |  | 0 | 0.5 | 5 | 85 | -0.00062152 | 0.063112 | 3.2087 | -0.27208 | -0.00038995 | 0.041191 | 0.18995 | 0% | 0 | 70 | 3.9372
Heavy Duty Trucks | Diesel | Rigid <=7,5 t | Euro V | SCR | EC |  | 0 | 1 | 5 | 85 | -0.00072476 | 0.069172 | 3.7408 | -0.67128 | -0.00039635 | 0.041684 | 0.21626 | 0% | 0 | 70 | 4.213
Heavy Duty Trucks | Diesel | Rigid <=7,5 t | Euro V | SCR | EC |  | 0.02 | 0 | 5 | 85 | -0.0014347 | 0.21065 | 4.2444 | -1.6616 | -0.00058712 | 0.069897 | 0.17235 | 0% | 0 | 70 | 5.4545
Heavy Duty Trucks | Diesel | Rigid <=7,5 t | Euro V | SCR | EC |  | 0.02 | 0.5 | 5 | 85 | -0.0015524 | 0.23283 | 4.3617 | -1.7445 | -0.00051079 | 0.062555 | 0.18267 | 0% | 0 | 70 | 6.3283
Heavy Duty Trucks | Diesel | Rigid <=7,5 t | Euro V | SCR | EC |  | 0.02 | 1 | 5 | 85 | -0.0011986 | 0.21089 | 4.8459 | -0.60106 | -0.00038601 | 0.05052 | 0.25369 | 0% | 0 | 70 | 7.2299
Heavy Duty Trucks | Diesel | Rigid <=7,5 t | Euro V | SCR | EC |  | 0.04 | 0 | 5 | 85 | -0.0010709 | 0.23817 | 3.8418 | -0.29509 | -0.00037966 | 0.053553 | 0.18853 | 0% | 0 | 70 | 7.3484
Heavy Duty Trucks | Diesel | Rigid <=7,5 t | Euro V | SCR | EC |  | 0.04 | 0.5 | 5 | 80 | -0.00034816 | 0.19105 | 3.7328 | 0.43801 | -0.00020465 | 0.035963 | 0.20733 | 0% | 0 | 70 | 8.9474
Heavy Duty Trucks | Diesel | Rigid <=7,5 t | Euro V | SCR | EC |  | 0.04 | 1 | 5 | 75 | -0.00052346 | 0.45422 | 7.4929 | 0.45762 | -0.00030469 | 0.066827 | 0.38054 | 0% | 0 | 70 | 10.3016
Heavy Duty Trucks | Diesel | Rigid <=7,5 t | Euro V | SCR | EC |  | 0.06 | 0 | 5 | 80 | -0.0016249 | 0.4897 | 6.4819 | 0.5313 | -0.00051628 | 0.081503 | 0.3242 | 0% | 0 | 70 | 9.3744
Heavy Duty Trucks | Diesel | Rigid <=7,5 t | Euro V | SCR | EC |  | 0.06 | 0.5 | 5 | 70 | 0.0030535 | 0.25529 | 4.772 | 1.5101 | 0.00013663 | 0.03498 | 0.26617 | 0% | 0 | 70 | 11.1178
Heavy Duty Trucks | Diesel | Rigid <=7,5 t | Euro V | SCR | EC |  | 0.06 | 1 | 5 | 60 | 0.042114 | -0.80122 | 5.2388 | 6.506 | 0.0033802 | -0.066048 | 0.46536 | 0% | 0 | 60 | 12.5568
Heavy Duty Trucks | Diesel | Rigid <=7,5 t | Euro V | SCR | CH4 | Urban Peak |  |  | 10 | 130 | 0 | 0 | 85 | 0 | 0 | 0 | 1000 | 97% | 0 | 70 | 0.00255
Heavy Duty Trucks | Diesel | Rigid <=7,5 t | Euro V | SCR | CH4 | Urban Off Peak |  |  | 10 | 130 | 0 | 0 | 85 | 0 | 0 | 0 | 1000 | 97% | 0 | 70 | 0.00255
Heavy Duty Trucks | Diesel | Rigid <=7,5 t | Euro V | SCR | CH4 | Rural |  |  | 10 | 130 | 0 | 0 | 23 | 0 | 0 | 0 | 1000 | 93% | 0 | 70 | 0.00161
Heavy Duty Trucks | Diesel | Rigid <=7,5 t | Euro V | SCR | CH4 | Highway |  |  | 10 | 130 | 0 | 0 | 20 | 0 | 0 | 0 | 1000 | 94% | 0 | 70 | 0.0012
Heavy Duty Trucks | Diesel | Rigid <=7,5 t | Euro V | SCR | NH3 | Urban Peak |  |  | 10 | 130 | 0 | 0 | 0.011 | 0 | 0 | 0 | 1 | 0% | 0 | 70 | 0.011
Heavy Duty Trucks | Diesel | Rigid <=7,5 t | Euro V | SCR | NH3 | Urban Off Peak |  |  | 10 | 130 | 0 | 0 | 0.011 | 0 | 0 | 0 | 1 | 0% | 0 | 70 | 0.011
Heavy Duty Trucks | Diesel | Rigid <=7,5 t | Euro V | SCR | NH3 | Rural |  |  | 10 | 130 | 0 | 0 | 0.011 | 0 | 0 | 0 | 1 | 0% | 0 | 70 | 0.011
Heavy Duty Trucks | Diesel | Rigid <=7,5 t | Euro V | SCR | NH3 | Highway |  |  | 10 | 130 | 0 | 0 | 0.011 | 0 | 0 | 0 | 1 | 0% | 0 | 70 | 0.011
Heavy Duty Trucks | Diesel | Rigid <=7,5 t | Euro V | SCR | N2O | Urban Peak |  |  | 10 | 130 | 0 | 0 | 0.015 | 0 | 0 | 0 | 1 | 0% | 0 | 70 | 0.015
Heavy Duty Trucks | Diesel | Rigid <=7,5 t | Euro V | SCR | N2O | Urban Off Peak |  |  | 10 | 130 | 0 | 0 | 0.015 | 0 | 0 | 0 | 1 | 0% | 0 | 70 | 0.015
Heavy Duty Trucks | Diesel | Rigid <=7,5 t | Euro V | SCR | N2O | Rural |  |  | 10 | 130 | 0 | 0 | 0.0198 | 0 | 0 | 0 | 1 | 0% | 0 | 70 | 0.0198
Heavy Duty Trucks | Diesel | Rigid <=7,5 t | Euro V | SCR | N2O | Highway |  |  | 10 | 130 | 0 | 0 | 0.0172 | 0 | 0 | 0 | 1 | 0% | 0 | 70 | 0.0172
Heavy Duty Trucks | Diesel | Rigid <=7,5 t | Euro V | SCR | SPN23 | Urban Peak | -0.06 | 0 | 5 | 85 | -0.0086414 | 0.91395 | -5.371 | 10.522 | 0.025589 | -0.16243 | 0.3789 | -1.3194e+13 | 0 | 70 | 1.8929e+12
Heavy Duty Trucks | Diesel | Rigid <=7,5 t | Euro V | SCR | SPN23 | Urban Peak | -0.06 | 0.5 | 5 | 85 | -0.0049355 | 0.46531 | -2.8774 | 5.8013 | 0.013157 | -0.0908 | 0.21748 | -1.3194e+13 | 0 | 70 | 1.265e+12
Heavy Duty Trucks | Diesel | Rigid <=7,5 t | Euro V | SCR | SPN23 | Urban Peak | -0.06 | 1 | 5 | 80 | -0.0050625 | 0.45868 | -2.9457 | 6.1343 | 0.013132 | -0.096688 | 0.23935 | -1.3194e+13 | 0 | 70 | 1.014e+12
Heavy Duty Trucks | Diesel | Rigid <=7,5 t | Euro V | SCR | SPN23 | Urban Peak | -0.04 | 0 | 5 | 85 | 0.0005986 | -0.083375 | 3.9251 | 6.4051 | -0.00052964 | 0.050169 | 0.56591 | -1.3194e+13 | 0 | 70 | 9.9091e+12
Heavy Duty Trucks | Diesel | Rigid <=7,5 t | Euro V | SCR | SPN23 | Urban Peak | -0.04 | 0.5 | 5 | 85 | -0.0044576 | 1.0869 | -5.4457 | 10.3678 | 0.023988 | -0.11771 | 0.3107 | -1.3194e+13 | 0 | 70 | 5.8909e+12
Heavy Duty Trucks | Diesel | Rigid <=7,5 t | Euro V | SCR | SPN23 | Urban Peak | -0.04 | 1 | 5 | 85 | -0.0080254 | 1.2185 | -5.8641 | 10.6788 | 0.024018 | -0.10806 | 0.29124 | -1.3194e+13 | 0 | 70 | 4.8108e+12
Heavy Duty Trucks | Diesel | Rigid <=7,5 t | Euro V | SCR | SPN23 | Urban Peak | -0.02 | 0 | 5 | 85 | -0.00097102 | 0.029733 | 16.0701 | 7.5515 | -0.0025284 | 0.25122 | 1.277 | -1.3194e+13 | 0 | 70 | 2.7519e+13
Heavy Duty Trucks | Diesel | Rigid <=7,5 t | Euro V | SCR | SPN23 | Urban Peak | -0.02 | 0.5 | 5 | 85 | -0.00039064 | -0.03769 | 12.9076 | 4.4588 | -0.0017727 | 0.17302 | 1.0248 | -1.3194e+13 | 0 | 70 | 2.4959e+13
Heavy Duty Trucks | Diesel | Rigid <=7,5 t | Euro V | SCR | SPN23 | Urban Peak | -0.02 | 1 | 5 | 85 | 0.034823 | 0.7052 | -3.9054 | 22.4262 | 0.028694 | -0.23777 | 1.1291 | -1.3194e+13 | 0 | 70 | 2.2827e+13
Heavy Duty Trucks | Diesel | Rigid <=7,5 t | Euro V | SCR | SPN23 | Urban Peak | 0 | 0 | 5 | 85 | -0.00076306 | 0.082719 | 4.0272 | 0.24618 | -0.00055944 | 0.059302 | 0.2491 | -1.3194e+13 | 0 | 70 | 4.8371e+13
Heavy Duty Trucks | Diesel | Rigid <=7,5 t | Euro V | SCR | SPN23 | Urban Peak | 0 | 0.5 | 5 | 85 | -0.00062152 | 0.063112 | 3.2087 | -0.27208 | -0.00038995 | 0.041191 | 0.18995 | -1.3194e+13 | 0 | 70 | 5.1947e+13
Heavy Duty Trucks | Diesel | Rigid <=7,5 t | Euro V | SCR | SPN23 | Urban Peak | 0 | 1 | 5 | 85 | -0.00072476 | 0.069172 | 3.7408 | -0.67128 | -0.00039635 | 0.041684 | 0.21626 | -1.3194e+13 | 0 | 70 | 5.5585e+13
Heavy Duty Trucks | Diesel | Rigid <=7,5 t | Euro V | SCR | SPN23 | Urban Peak | 0.02 | 0 | 5 | 85 | -0.0014347 | 0.21065 | 4.2444 | -1.6616 | -0.00058712 | 0.069897 | 0.17235 | -1.3194e+13 | 0 | 70 | 7.1965e+13
Heavy Duty Trucks | Diesel | Rigid <=7,5 t | Euro V | SCR | SPN23 | Urban Peak | 0.02 | 0.5 | 5 | 85 | -0.0015524 | 0.23283 | 4.3617 | -1.7445 | -0.00051079 | 0.062555 | 0.18267 | -1.3194e+13 | 0 | 70 | 8.3494e+13
Heavy Duty Trucks | Diesel | Rigid <=7,5 t | Euro V | SCR | SPN23 | Urban Peak | 0.02 | 1 | 5 | 85 | -0.0011986 | 0.21089 | 4.8459 | -0.60106 | -0.00038601 | 0.05052 | 0.25369 | -1.3194e+13 | 0 | 70 | 9.5389e+13
Heavy Duty Trucks | Diesel | Rigid <=7,5 t | Euro V | SCR | SPN23 | Urban Peak | 0.04 | 0 | 5 | 85 | -0.0010709 | 0.23817 | 3.8418 | -0.29509 | -0.00037966 | 0.053553 | 0.18853 | -1.3194e+13 | 0 | 70 | 9.6953e+13
Heavy Duty Trucks | Diesel | Rigid <=7,5 t | Euro V | SCR | SPN23 | Urban Peak | 0.04 | 0.5 | 5 | 80 | -0.00034816 | 0.19105 | 3.7328 | 0.43801 | -0.00020465 | 0.035963 | 0.20733 | -1.3194e+13 | 0 | 70 | 1.1805e+14
Heavy Duty Trucks | Diesel | Rigid <=7,5 t | Euro V | SCR | SPN23 | Urban Peak | 0.04 | 1 | 5 | 75 | -0.00052346 | 0.45422 | 7.4929 | 0.45762 | -0.00030469 | 0.066827 | 0.38054 | -1.3194e+13 | 0 | 70 | 1.3592e+14
Heavy Duty Trucks | Diesel | Rigid <=7,5 t | Euro V | SCR | SPN23 | Urban Peak | 0.06 | 0 | 5 | 80 | -0.0016249 | 0.4897 | 6.4819 | 0.5313 | -0.00051628 | 0.081503 | 0.3242 | -1.3194e+13 | 0 | 70 | 1.2368e+14
Heavy Duty Trucks | Diesel | Rigid <=7,5 t | Euro V | SCR | SPN23 | Urban Peak | 0.06 | 0.5 | 5 | 70 | 0.0030535 | 0.25529 | 4.772 | 1.5101 | 0.00013663 | 0.03498 | 0.26617 | -1.3194e+13 | 0 | 70 | 1.4669e+14
Heavy Duty Trucks | Diesel | Rigid <=7,5 t | Euro V | SCR | SPN23 | Urban Peak | 0.06 | 1 | 5 | 60 | 0.042114 | -0.80122 | 5.2388 | 6.506 | 0.0033802 | -0.066048 | 0.46536 | -1.3194e+13 | 0 | 60 | 1.6567e+14
Heavy Duty Trucks | Diesel | Rigid <=7,5 t | Euro V | SCR | SPN23 | Urban Off Peak | -0.06 | 0 | 5 | 85 | -0.0086414 | 0.91395 | -5.371 | 10.522 | 0.025589 | -0.16243 | 0.3789 | -1.3194e+13 | 0 | 70 | 1.8929e+12
Heavy Duty Trucks | Diesel | Rigid <=7,5 t | Euro V | SCR | SPN23 | Urban Off Peak | -0.06 | 0.5 | 5 | 85 | -0.0049355 | 0.46531 | -2.8774 | 5.8013 | 0.013157 | -0.0908 | 0.21748 | -1.3194e+13 | 0 | 70 | 1.265e+12
Heavy Duty Trucks | Diesel | Rigid <=7,5 t | Euro V | SCR | SPN23 | Urban Off Peak | -0.06 | 1 | 5 | 80 | -0.0050625 | 0.45868 | -2.9457 | 6.1343 | 0.013132 | -0.096688 | 0.23935 | -1.3194e+13 | 0 | 70 | 1.014e+12
Heavy Duty Trucks | Diesel | Rigid <=7,5 t | Euro V | SCR | SPN23 | Urban Off Peak | -0.04 | 0 | 5 | 85 | 0.0005986 | -0.083375 | 3.9251 | 6.4051 | -0.00052964 | 0.050169 | 0.56591 | -1.3194e+13 | 0 | 70 | 9.9091e+12
Heavy Duty Trucks | Diesel | Rigid <=7,5 t | Euro V | SCR | SPN23 | Urban Off Peak | -0.04 | 0.5 | 5 | 85 | -0.0044576 | 1.0869 | -5.4457 | 10.3678 | 0.023988 | -0.11771 | 0.3107 | -1.3194e+13 | 0 | 70 | 5.8909e+12
Heavy Duty Trucks | Diesel | Rigid <=7,5 t | Euro V | SCR | SPN23 | Urban Off Peak | -0.04 | 1 | 5 | 85 | -0.0080254 | 1.2185 | -5.8641 | 10.6788 | 0.024018 | -0.10806 | 0.29124 | -1.3194e+13 | 0 | 70 | 4.8108e+12
Heavy Duty Trucks | Diesel | Rigid <=7,5 t | Euro V | SCR | SPN23 | Urban Off Peak | -0.02 | 0 | 5 | 85 | -0.00097102 | 0.029733 | 16.0701 | 7.5515 | -0.0025284 | 0.25122 | 1.277 | -1.3194e+13 | 0 | 70 | 2.7519e+13
Heavy Duty Trucks | Diesel | Rigid <=7,5 t | Euro V | SCR | SPN23 | Urban Off Peak | -0.02 | 0.5 | 5 | 85 | -0.00039064 | -0.03769 | 12.9076 | 4.4588 | -0.0017727 | 0.17302 | 1.0248 | -1.3194e+13 | 0 | 70 | 2.4959e+13
Heavy Duty Trucks | Diesel | Rigid <=7,5 t | Euro V | SCR | SPN23 | Urban Off Peak | -0.02 | 1 | 5 | 85 | 0.034823 | 0.7052 | -3.9054 | 22.4262 | 0.028694 | -0.23777 | 1.1291 | -1.3194e+13 | 0 | 70 | 2.2827e+13
Heavy Duty Trucks | Diesel | Rigid <=7,5 t | Euro V | SCR | SPN23 | Urban Off Peak | 0 | 0 | 5 | 85 | -0.00076306 | 0.082719 | 4.0272 | 0.24618 | -0.00055944 | 0.059302 | 0.2491 | -1.3194e+13 | 0 | 70 | 4.8371e+13
Heavy Duty Trucks | Diesel | Rigid <=7,5 t | Euro V | SCR | SPN23 | Urban Off Peak | 0 | 0.5 | 5 | 85 | -0.00062152 | 0.063112 | 3.2087 | -0.27208 | -0.00038995 | 0.041191 | 0.18995 | -1.3194e+13 | 0 | 70 | 5.1947e+13
Heavy Duty Trucks | Diesel | Rigid <=7,5 t | Euro V | SCR | SPN23 | Urban Off Peak | 0 | 1 | 5 | 85 | -0.00072476 | 0.069172 | 3.7408 | -0.67128 | -0.00039635 | 0.041684 | 0.21626 | -1.3194e+13 | 0 | 70 | 5.5585e+13
Heavy Duty Trucks | Diesel | Rigid <=7,5 t | Euro V | SCR | SPN23 | Urban Off Peak | 0.02 | 0 | 5 | 85 | -0.0014347 | 0.21065 | 4.2444 | -1.6616 | -0.00058712 | 0.069897 | 0.17235 | -1.3194e+13 | 0 | 70 | 7.1965e+13
Heavy Duty Trucks | Diesel | Rigid <=7,5 t | Euro V | SCR | SPN23 | Urban Off Peak | 0.02 | 0.5 | 5 | 85 | -0.0015524 | 0.23283 | 4.3617 | -1.7445 | -0.00051079 | 0.062555 | 0.18267 | -1.3194e+13 | 0 | 70 | 8.3494e+13
Heavy Duty Trucks | Diesel | Rigid <=7,5 t | Euro V | SCR | SPN23 | Urban Off Peak | 0.02 | 1 | 5 | 85 | -0.0011986 | 0.21089 | 4.8459 | -0.60106 | -0.00038601 | 0.05052 | 0.25369 | -1.3194e+13 | 0 | 70 | 9.5389e+13
Heavy Duty Trucks | Diesel | Rigid <=7,5 t | Euro V | SCR | SPN23 | Urban Off Peak | 0.04 | 0 | 5 | 85 | -0.0010709 | 0.23817 | 3.8418 | -0.29509 | -0.00037966 | 0.053553 | 0.18853 | -1.3194e+13 | 0 | 70 | 9.6953e+13
Heavy Duty Trucks | Diesel | Rigid <=7,5 t | Euro V | SCR | SPN23 | Urban Off Peak | 0.04 | 0.5 | 5 | 80 | -0.00034816 | 0.19105 | 3.7328 | 0.43801 | -0.00020465 | 0.035963 | 0.20733 | -1.3194e+13 | 0 | 70 | 1.1805e+14
Heavy Duty Trucks | Diesel | Rigid <=7,5 t | Euro V | SCR | SPN23 | Urban Off Peak | 0.04 | 1 | 5 | 75 | -0.00052346 | 0.45422 | 7.4929 | 0.45762 | -0.00030469 | 0.066827 | 0.38054 | -1.3194e+13 | 0 | 70 | 1.3592e+14
Heavy Duty Trucks | Diesel | Rigid <=7,5 t | Euro V | SCR | SPN23 | Urban Off Peak | 0.06 | 0 | 5 | 80 | -0.0016249 | 0.4897 | 6.4819 | 0.5313 | -0.00051628 | 0.081503 | 0.3242 | -1.3194e+13 | 0 | 70 | 1.2368e+14
Heavy Duty Trucks | Diesel | Rigid <=7,5 t | Euro V | SCR | SPN23 | Urban Off Peak | 0.06 | 0.5 | 5 | 70 | 0.0030535 | 0.25529 | 4.772 | 1.5101 | 0.00013663 | 0.03498 | 0.26617 | -1.3194e+13 | 0 | 70 | 1.4669e+14
Heavy Duty Trucks | Diesel | Rigid <=7,5 t | Euro V | SCR | SPN23 | Urban Off Peak | 0.06 | 1 | 5 | 60 | 0.042114 | -0.80122 | 5.2388 | 6.506 | 0.0033802 | -0.066048 | 0.46536 | -1.3194e+13 | 0 | 60 | 1.6567e+14
Heavy Duty Trucks | Diesel | Rigid <=7,5 t | Euro V | SCR | SPN23 | Rural | -0.06 | 0 | 5 | 85 | -0.0086414 | 0.91395 | -5.371 | 10.522 | 0.025589 | -0.16243 | 0.3789 | -6.7527e+12 | 0 | 70 | 968831837278.8831
Heavy Duty Trucks | Diesel | Rigid <=7,5 t | Euro V | SCR | SPN23 | Rural | -0.06 | 0.5 | 5 | 85 | -0.0049355 | 0.46531 | -2.8774 | 5.8013 | 0.013157 | -0.0908 | 0.21748 | -6.7527e+12 | 0 | 70 | 647451581698.0961
Heavy Duty Trucks | Diesel | Rigid <=7,5 t | Euro V | SCR | SPN23 | Rural | -0.06 | 1 | 5 | 80 | -0.0050625 | 0.45868 | -2.9457 | 6.1343 | 0.013132 | -0.096688 | 0.23935 | -6.7527e+12 | 0 | 70 | 518958545403.962
Heavy Duty Trucks | Diesel | Rigid <=7,5 t | Euro V | SCR | SPN23 | Rural | -0.04 | 0 | 5 | 85 | 0.0005986 | -0.083375 | 3.9251 | 6.4051 | -0.00052964 | 0.050169 | 0.56591 | -6.7527e+12 | 0 | 70 | 5.0716e+12
Heavy Duty Trucks | Diesel | Rigid <=7,5 t | Euro V | SCR | SPN23 | Rural | -0.04 | 0.5 | 5 | 85 | -0.0044576 | 1.0869 | -5.4457 | 10.3678 | 0.023988 | -0.11771 | 0.3107 | -6.7527e+12 | 0 | 70 | 3.015e+12
Heavy Duty Trucks | Diesel | Rigid <=7,5 t | Euro V | SCR | SPN23 | Rural | -0.04 | 1 | 5 | 85 | -0.0080254 | 1.2185 | -5.8641 | 10.6788 | 0.024018 | -0.10806 | 0.29124 | -6.7527e+12 | 0 | 70 | 2.4622e+12
Heavy Duty Trucks | Diesel | Rigid <=7,5 t | Euro V | SCR | SPN23 | Rural | -0.02 | 0 | 5 | 85 | -0.00097102 | 0.029733 | 16.0701 | 7.5515 | -0.0025284 | 0.25122 | 1.277 | -6.7527e+12 | 0 | 70 | 1.4085e+13
Heavy Duty Trucks | Diesel | Rigid <=7,5 t | Euro V | SCR | SPN23 | Rural | -0.02 | 0.5 | 5 | 85 | -0.00039064 | -0.03769 | 12.9076 | 4.4588 | -0.0017727 | 0.17302 | 1.0248 | -6.7527e+12 | 0 | 70 | 1.2775e+13
Heavy Duty Trucks | Diesel | Rigid <=7,5 t | Euro V | SCR | SPN23 | Rural | -0.02 | 1 | 5 | 85 | 0.034823 | 0.7052 | -3.9054 | 22.4262 | 0.028694 | -0.23777 | 1.1291 | -6.7527e+12 | 0 | 70 | 1.1683e+13
Heavy Duty Trucks | Diesel | Rigid <=7,5 t | Euro V | SCR | SPN23 | Rural | 0 | 0 | 5 | 85 | -0.00076306 | 0.082719 | 4.0272 | 0.24618 | -0.00055944 | 0.059302 | 0.2491 | -6.7527e+12 | 0 | 70 | 2.4757e+13
Heavy Duty Trucks | Diesel | Rigid <=7,5 t | Euro V | SCR | SPN23 | Rural | 0 | 0.5 | 5 | 85 | -0.00062152 | 0.063112 | 3.2087 | -0.27208 | -0.00038995 | 0.041191 | 0.18995 | -6.7527e+12 | 0 | 70 | 2.6587e+13
Heavy Duty Trucks | Diesel | Rigid <=7,5 t | Euro V | SCR | SPN23 | Rural | 0 | 1 | 5 | 85 | -0.00072476 | 0.069172 | 3.7408 | -0.67128 | -0.00039635 | 0.041684 | 0.21626 | -6.7527e+12 | 0 | 70 | 2.8449e+13
Heavy Duty Trucks | Diesel | Rigid <=7,5 t | Euro V | SCR | SPN23 | Rural | 0.02 | 0 | 5 | 85 | -0.0014347 | 0.21065 | 4.2444 | -1.6616 | -0.00058712 | 0.069897 | 0.17235 | -6.7527e+12 | 0 | 70 | 3.6833e+13
Heavy Duty Trucks | Diesel | Rigid <=7,5 t | Euro V | SCR | SPN23 | Rural | 0.02 | 0.5 | 5 | 85 | -0.0015524 | 0.23283 | 4.3617 | -1.7445 | -0.00051079 | 0.062555 | 0.18267 | -6.7527e+12 | 0 | 70 | 4.2733e+13
Heavy Duty Trucks | Diesel | Rigid <=7,5 t | Euro V | SCR | SPN23 | Rural | 0.02 | 1 | 5 | 85 | -0.0011986 | 0.21089 | 4.8459 | -0.60106 | -0.00038601 | 0.05052 | 0.25369 | -6.7527e+12 | 0 | 70 | 4.8821e+13
Heavy Duty Trucks | Diesel | Rigid <=7,5 t | Euro V | SCR | SPN23 | Rural | 0.04 | 0 | 5 | 85 | -0.0010709 | 0.23817 | 3.8418 | -0.29509 | -0.00037966 | 0.053553 | 0.18853 | -6.7527e+12 | 0 | 70 | 4.9622e+13
Heavy Duty Trucks | Diesel | Rigid <=7,5 t | Euro V | SCR | SPN23 | Rural | 0.04 | 0.5 | 5 | 80 | -0.00034816 | 0.19105 | 3.7328 | 0.43801 | -0.00020465 | 0.035963 | 0.20733 | -6.7527e+12 | 0 | 70 | 6.0419e+13
Heavy Duty Trucks | Diesel | Rigid <=7,5 t | Euro V | SCR | SPN23 | Rural | 0.04 | 1 | 5 | 75 | -0.00052346 | 0.45422 | 7.4929 | 0.45762 | -0.00030469 | 0.066827 | 0.38054 | -6.7527e+12 | 0 | 70 | 6.9564e+13
Heavy Duty Trucks | Diesel | Rigid <=7,5 t | Euro V | SCR | SPN23 | Rural | 0.06 | 0 | 5 | 80 | -0.0016249 | 0.4897 | 6.4819 | 0.5313 | -0.00051628 | 0.081503 | 0.3242 | -6.7527e+12 | 0 | 70 | 6.3303e+13
Heavy Duty Trucks | Diesel | Rigid <=7,5 t | Euro V | SCR | SPN23 | Rural | 0.06 | 0.5 | 5 | 70 | 0.0030535 | 0.25529 | 4.772 | 1.5101 | 0.00013663 | 0.03498 | 0.26617 | -6.7527e+12 | 0 | 70 | 7.5075e+13
Heavy Duty Trucks | Diesel | Rigid <=7,5 t | Euro V | SCR | SPN23 | Rural | 0.06 | 1 | 5 | 60 | 0.042114 | -0.80122 | 5.2388 | 6.506 | 0.0033802 | -0.066048 | 0.46536 | -6.7527e+12 | 0 | 60 | 8.4793e+13
Heavy Duty Trucks | Diesel | Rigid <=7,5 t | Euro V | SCR | SPN23 | Highway | -0.06 | 0 | 5 | 85 | -0.0086414 | 0.91395 | -5.371 | 10.522 | 0.025589 | -0.16243 | 0.3789 | -7.5405e+12 | 0 | 70 | 1.0819e+12
Heavy Duty Trucks | Diesel | Rigid <=7,5 t | Euro V | SCR | SPN23 | Highway | -0.06 | 0.5 | 5 | 85 | -0.0049355 | 0.46531 | -2.8774 | 5.8013 | 0.013157 | -0.0908 | 0.21748 | -7.5405e+12 | 0 | 70 | 722982275211.515
Heavy Duty Trucks | Diesel | Rigid <=7,5 t | Euro V | SCR | SPN23 | Highway | -0.06 | 1 | 5 | 80 | -0.0050625 | 0.45868 | -2.9457 | 6.1343 | 0.013132 | -0.096688 | 0.23935 | -7.5405e+12 | 0 | 70 | 579499441352.1534
Heavy Duty Trucks | Diesel | Rigid <=7,5 t | Euro V | SCR | SPN23 | Highway | -0.04 | 0 | 5 | 85 | 0.0005986 | -0.083375 | 3.9251 | 6.4051 | -0.00052964 | 0.050169 | 0.56591 | -7.5405e+12 | 0 | 70 | 5.6632e+12
Heavy Duty Trucks | Diesel | Rigid <=7,5 t | Euro V | SCR | SPN23 | Highway | -0.04 | 0.5 | 5 | 85 | -0.0044576 | 1.0869 | -5.4457 | 10.3678 | 0.023988 | -0.11771 | 0.3107 | -7.5405e+12 | 0 | 70 | 3.3668e+12
Heavy Duty Trucks | Diesel | Rigid <=7,5 t | Euro V | SCR | SPN23 | Highway | -0.04 | 1 | 5 | 85 | -0.0080254 | 1.2185 | -5.8641 | 10.6788 | 0.024018 | -0.10806 | 0.29124 | -7.5405e+12 | 0 | 70 | 2.7494e+12
Heavy Duty Trucks | Diesel | Rigid <=7,5 t | Euro V | SCR | SPN23 | Highway | -0.02 | 0 | 5 | 85 | -0.00097102 | 0.029733 | 16.0701 | 7.5515 | -0.0025284 | 0.25122 | 1.277 | -7.5405e+12 | 0 | 70 | 1.5728e+13
Heavy Duty Trucks | Diesel | Rigid <=7,5 t | Euro V | SCR | SPN23 | Highway | -0.02 | 0.5 | 5 | 85 | -0.00039064 | -0.03769 | 12.9076 | 4.4588 | -0.0017727 | 0.17302 | 1.0248 | -7.5405e+12 | 0 | 70 | 1.4265e+13
Heavy Duty Trucks | Diesel | Rigid <=7,5 t | Euro V | SCR | SPN23 | Highway | -0.02 | 1 | 5 | 85 | 0.034823 | 0.7052 | -3.9054 | 22.4262 | 0.028694 | -0.23777 | 1.1291 | -7.5405e+12 | 0 | 70 | 1.3046e+13
Heavy Duty Trucks | Diesel | Rigid <=7,5 t | Euro V | SCR | SPN23 | Highway | 0 | 0 | 5 | 85 | -0.00076306 | 0.082719 | 4.0272 | 0.24618 | -0.00055944 | 0.059302 | 0.2491 | -7.5405e+12 | 0 | 70 | 2.7645e+13
Heavy Duty Trucks | Diesel | Rigid <=7,5 t | Euro V | SCR | SPN23 | Highway | 0 | 0.5 | 5 | 85 | -0.00062152 | 0.063112 | 3.2087 | -0.27208 | -0.00038995 | 0.041191 | 0.18995 | -7.5405e+12 | 0 | 70 | 2.9688e+13
Heavy Duty Trucks | Diesel | Rigid <=7,5 t | Euro V | SCR | SPN23 | Highway | 0 | 1 | 5 | 85 | -0.00072476 | 0.069172 | 3.7408 | -0.67128 | -0.00039635 | 0.041684 | 0.21626 | -7.5405e+12 | 0 | 70 | 3.1768e+13
Heavy Duty Trucks | Diesel | Rigid <=7,5 t | Euro V | SCR | SPN23 | Highway | 0.02 | 0 | 5 | 85 | -0.0014347 | 0.21065 | 4.2444 | -1.6616 | -0.00058712 | 0.069897 | 0.17235 | -7.5405e+12 | 0 | 70 | 4.1129e+13
Heavy Duty Trucks | Diesel | Rigid <=7,5 t | Euro V | SCR | SPN23 | Highway | 0.02 | 0.5 | 5 | 85 | -0.0015524 | 0.23283 | 4.3617 | -1.7445 | -0.00051079 | 0.062555 | 0.18267 | -7.5405e+12 | 0 | 70 | 4.7718e+13
Heavy Duty Trucks | Diesel | Rigid <=7,5 t | Euro V | SCR | SPN23 | Highway | 0.02 | 1 | 5 | 85 | -0.0011986 | 0.21089 | 4.8459 | -0.60106 | -0.00038601 | 0.05052 | 0.25369 | -7.5405e+12 | 0 | 70 | 5.4517e+13
Heavy Duty Trucks | Diesel | Rigid <=7,5 t | Euro V | SCR | SPN23 | Highway | 0.04 | 0 | 5 | 85 | -0.0010709 | 0.23817 | 3.8418 | -0.29509 | -0.00037966 | 0.053553 | 0.18853 | -7.5405e+12 | 0 | 70 | 5.5411e+13
Heavy Duty Trucks | Diesel | Rigid <=7,5 t | Euro V | SCR | SPN23 | Highway | 0.04 | 0.5 | 5 | 80 | -0.00034816 | 0.19105 | 3.7328 | 0.43801 | -0.00020465 | 0.035963 | 0.20733 | -7.5405e+12 | 0 | 70 | 6.7467e+13
Heavy Duty Trucks | Diesel | Rigid <=7,5 t | Euro V | SCR | SPN23 | Highway | 0.04 | 1 | 5 | 75 | -0.00052346 | 0.45422 | 7.4929 | 0.45762 | -0.00030469 | 0.066827 | 0.38054 | -7.5405e+12 | 0 | 70 | 7.7679e+13
Heavy Duty Trucks | Diesel | Rigid <=7,5 t | Euro V | SCR | SPN23 | Highway | 0.06 | 0 | 5 | 80 | -0.0016249 | 0.4897 | 6.4819 | 0.5313 | -0.00051628 | 0.081503 | 0.3242 | -7.5405e+12 | 0 | 70 | 7.0687e+13
Heavy Duty Trucks | Diesel | Rigid <=7,5 t | Euro V | SCR | SPN23 | Highway | 0.06 | 0.5 | 5 | 70 | 0.0030535 | 0.25529 | 4.772 | 1.5101 | 0.00013663 | 0.03498 | 0.26617 | -7.5405e+12 | 0 | 70 | 8.3834e+13
Heavy Duty Trucks | Diesel | Rigid <=7,5 t | Euro V | SCR | SPN23 | Highway | 0.06 | 1 | 5 | 60 | 0.042114 | -0.80122 | 5.2388 | 6.506 | 0.0033802 | -0.066048 | 0.46536 | -7.5405e+12 | 0 | 60 | 9.4684e+13
Heavy Duty Trucks | Diesel | Rigid <=7,5 t | Euro V | EGR | CO |  | -0.06 | 0 | 5 | 85 | -0.0020762 | 0.29628 | -1.7217 | 3.0521 | 0.08981 | -0.60519 | 1.2984 | 0% | 0 | 70 | 0.022276
Heavy Duty Trucks | Diesel | Rigid <=7,5 t | Euro V | EGR | CO |  | -0.06 | 0.5 | 5 | 85 | -0.0026879 | 0.3268 | -2.0169 | 3.7443 | 0.10186 | -0.74778 | 1.6671 | 0% | 0 | 70 | 0.017265
Heavy Duty Trucks | Diesel | Rigid <=7,5 t | Euro V | EGR | CO |  | -0.06 | 1 | 5 | 85 | -0.0036025 | 0.40943 | -2.6397 | 5.0465 | 0.12952 | -1.0092 | 2.3069 | 0% | 0 | 70 | 0.014904
Heavy Duty Trucks | Diesel | Rigid <=7,5 t | Euro V | EGR | CO |  | -0.04 | 0 | 5 | 75 | 0.0019621 | 0.30236 | -1.9333 | 3.5636 | 0.096552 | -0.67304 | 1.4268 | 0% | 0 | 70 | 0.067609
Heavy Duty Trucks | Diesel | Rigid <=7,5 t | Euro V | EGR | CO |  | -0.04 | 0.5 | 5 | 85 | -0.0019808 | 0.51849 | -2.6779 | 4.4002 | 0.12667 | -0.7478 | 1.5985 | 0% | 0 | 70 | 0.042064
Heavy Duty Trucks | Diesel | Rigid <=7,5 t | Euro V | EGR | CO |  | -0.04 | 1 | 5 | 85 | -0.0019106 | 0.29292 | -1.4941 | 2.4412 | 0.065952 | -0.3934 | 0.86151 | 0% | 0 | 70 | 0.032662
Heavy Duty Trucks | Diesel | Rigid <=7,5 t | Euro V | EGR | CO |  | -0.02 | 0 | 5 | 85 | 0.007424 | 0.39501 | -1.8459 | 2.8865 | 0.09986 | -0.47468 | 0.94561 | 0% | 0 | 70 | 0.13615
Heavy Duty Trucks | Diesel | Rigid <=7,5 t | Euro V | EGR | CO |  | -0.02 | 0.5 | 5 | 85 | 0.0079907 | 0.48678 | -2.5858 | 4.4978 | 0.12675 | -0.74003 | 1.5902 | 0% | 0 | 70 | 0.12386
Heavy Duty Trucks | Diesel | Rigid <=7,5 t | Euro V | EGR | CO |  | -0.02 | 1 | 5 | 80 | 0.0032847 | 0.29048 | -1.5735 | 2.8235 | 0.070824 | -0.44379 | 0.99983 | 0% | 0 | 70 | 0.11009
Heavy Duty Trucks | Diesel | Rigid <=7,5 t | Euro V | EGR | CO |  | 0 | 0 | 5 | 85 | 0.0060942 | 0.56039 | -1.7776 | 1.8746 | 0.086328 | -0.16123 | 0.25725 | 0% | 0 | 70 | 0.16345
Heavy Duty Trucks | Diesel | Rigid <=7,5 t | Euro V | EGR | CO |  | 0 | 0.5 | 5 | 85 | 0.00234 | 0.26328 | -1.2878 | 1.2606 | 0.037908 | -0.12114 | -0.027288 | 0% | 0 | 70 | 0.1615
Heavy Duty Trucks | Diesel | Rigid <=7,5 t | Euro V | EGR | CO |  | 0 | 1 | 5 | 85 | 0.005926 | 0.51791 | -2.0197 | 2.9851 | 0.083686 | -0.3575 | 0.80608 | 0% | 0 | 70 | 0.16409
Heavy Duty Trucks | Diesel | Rigid <=7,5 t | Euro V | EGR | CO |  | 0.02 | 0 | 5 | 85 | 0.0043274 | 0.42991 | -2.0424 | 1.9592 | 0.056156 | -0.16132 | -0.067073 | 0% | 0 | 70 | 0.18682
Heavy Duty Trucks | Diesel | Rigid <=7,5 t | Euro V | EGR | CO |  | 0.02 | 0.5 | 7 | 85 | 0.0015377 | 0.29443 | -2.1881 | 2.1911 | 0.031331 | -0.15711 | -0.17811 | 0% | 0 | 70 | 0.18257
Heavy Duty Trucks | Diesel | Rigid <=7,5 t | Euro V | EGR | CO |  | 0.02 | 1 | 5 | 85 | 0.0017207 | 0.32445 | -1.5307 | 1.4012 | 0.034513 | -0.11768 | -1.8257e-13 | 0% | 0 | 70 | 0.18419
Heavy Duty Trucks | Diesel | Rigid <=7,5 t | Euro V | EGR | CO |  | 0.04 | 0 | 5 | 85 | -0.00016848 | -0.002541 | 1.6705 | -1.4317 | -0.0018373 | 0.17503 | 0.19275 | 0% | 0 | 70 | 0.18783
Heavy Duty Trucks | Diesel | Rigid <=7,5 t | Euro V | EGR | CO |  | 0.04 | 0.5 | 5 | 80 | -7.9055e-05 | -0.017309 | 2.071 | -1.5709 | -0.0020839 | 0.17989 | 0.19142 | 0% | 0 | 70 | 0.17478
Heavy Duty Trucks | Diesel | Rigid <=7,5 t | Euro V | EGR | CO |  | 0.04 | 1 | 5 | 75 | -2.1441e-05 | -0.019492 | 1.9249 | -1.718 | -0.0015823 | 0.15075 | 0.070404 | 0% | 0 | 70 | 0.15012
Heavy Duty Trucks | Diesel | Rigid <=7,5 t | Euro V | EGR | CO |  | 0.06 | 0 | 5 | 80 | -0.00020568 | -0.0046895 | 2.3453 | -1.4049 | -0.0019383 | 0.2173 | 0.24444 | 0% | 0 | 70 | 0.16602
Heavy Duty Trucks | Diesel | Rigid <=7,5 t | Euro V | EGR | CO |  | 0.06 | 0.5 | 5 | 70 | -0.00012224 | -0.0049765 | 1.7838 | -1.4031 | -0.00089304 | 0.14527 | 0.045814 | 0% | 0 | 70 | 0.13982
Heavy Duty Trucks | Diesel | Rigid <=7,5 t | Euro V | EGR | CO |  | 0.06 | 1 | 5 | 60 | -0.00015958 | 0.090178 | -1.4006 | 5.5556 | 0.0067331 | -0.10789 | 0.43633 | 0% | 0 | 60 | 0.19384
Heavy Duty Trucks | Diesel | Rigid <=7,5 t | Euro V | EGR | NOx |  | -0.06 | 0 | 5 | 85 | -0.0014676 | 0.1664 | -1.0729 | 2.0699 | 0.0075159 | -0.051674 | 0.10589 | 0% | 0 | 70 | 0.10245
Heavy Duty Trucks | Diesel | Rigid <=7,5 t | Euro V | EGR | NOx |  | -0.06 | 0.5 | 5 | 85 | -0.0017884 | 0.18607 | -1.2529 | 2.4909 | 0.0083973 | -0.061106 | 0.1296 | 0% | 0 | 70 | 0.08229
Heavy Duty Trucks | Diesel | Rigid <=7,5 t | Euro V | EGR | NOx |  | -0.06 | 1 | 5 | 85 | -0.0019793 | 0.1984 | -1.3674 | 2.7424 | 0.0089489 | -0.067246 | 0.14432 | 0% | 0 | 70 | 0.072836
Heavy Duty Trucks | Diesel | Rigid <=7,5 t | Euro V | EGR | NOx |  | -0.04 | 0 | 5 | 75 | -0.00011991 | 0.30715 | -2.1036 | 3.9268 | 0.014359 | -0.10028 | 0.19298 | 0% | 0 | 70 | 0.29695
Heavy Duty Trucks | Diesel | Rigid <=7,5 t | Euro V | EGR | NOx |  | -0.04 | 0.5 | 5 | 85 | -0.0035666 | 0.62179 | -2.3791 | 1.162 | 0.024752 | -0.082789 | -1.6669e-13 | 0% | 0 | 70 | 0.2051
Heavy Duty Trucks | Diesel | Rigid <=7,5 t | Euro V | EGR | NOx |  | -0.04 | 1 | 5 | 85 | -0.0031265 | 0.43313 | -2.2706 | 4.2954 | 0.016542 | -0.090197 | 0.19567 | 0% | 0 | 70 | 0.17067
Heavy Duty Trucks | Diesel | Rigid <=7,5 t | Euro V | EGR | NOx |  | -0.02 | 0 | 5 | 85 | 0.00098644 | 0.0011914 | 0.39419 | 4.5694 | 0.0015136 | -0.0085981 | 0.29155 | 0% | 0 | 70 | 0.75654
Heavy Duty Trucks | Diesel | Rigid <=7,5 t | Euro V | EGR | NOx |  | -0.02 | 0.5 | 5 | 85 | 0.0011732 | 0.023174 | -0.093823 | 3.8345 | 0.0025143 | -0.025801 | 0.23717 | 0% | 0 | 70 | 0.68196
Heavy Duty Trucks | Diesel | Rigid <=7,5 t | Euro V | EGR | NOx |  | -0.02 | 1 | 5 | 80 | 0.0021154 | 0.17856 | -1.1905 | 2.4578 | 0.0081492 | -0.054231 | 0.11681 | 0% | 0 | 70 | 0.59884
Heavy Duty Trucks | Diesel | Rigid <=7,5 t | Euro V | EGR | NOx |  | 0 | 0 | 5 | 85 | 0.0020081 | -0.0052611 | 2.3843 | 5.0634 | 0.0013887 | 0.041126 | 0.41641 | 0% | 0 | 70 | 1.181
Heavy Duty Trucks | Diesel | Rigid <=7,5 t | Euro V | EGR | NOx |  | 0 | 0.5 | 5 | 85 | 0.0026048 | -0.00036156 | 2.9904 | 4.061 | 0.0017629 | 0.051991 | 0.40082 | 0% | 0 | 70 | 1.2452
Heavy Duty Trucks | Diesel | Rigid <=7,5 t | Euro V | EGR | NOx |  | 0 | 1 | 5 | 85 | 0.0030942 | 0.0044504 | 2.6854 | 3.6308 | 0.0022289 | 0.037291 | 0.36757 | 0% | 0 | 70 | 1.3101
Heavy Duty Trucks | Diesel | Rigid <=7,5 t | Euro V | EGR | NOx |  | 0.02 | 0 | 5 | 85 | 0.0041392 | 0.023416 | 6.2532 | 3.437 | 0.0014551 | 0.13368 | 0.52458 | 0% | 0 | 70 | 1.659
Heavy Duty Trucks | Diesel | Rigid <=7,5 t | Euro V | EGR | NOx |  | 0.02 | 0.5 | 5 | 85 | 0.0041946 | 0.085447 | 6.8926 | -1.8974 | 0.0011272 | 0.16969 | 0.22741 | 0% | 0 | 70 | 1.8946
Heavy Duty Trucks | Diesel | Rigid <=7,5 t | Euro V | EGR | NOx |  | 0.02 | 1 | 5 | 85 | 0.0056712 | 0.012628 | 4.1951 | 5.8799 | 0.0023293 | 0.057057 | 0.46418 | 0% | 0 | 70 | 2.0761
Heavy Duty Trucks | Diesel | Rigid <=7,5 t | Euro V | EGR | NOx |  | 0.04 | 0 | 5 | 85 | 0.0056202 | 0.026323 | 5.7236 | 7.5819 | 0.0017507 | 0.10094 | 0.58055 | 0% | 0 | 70 | 2.1703
Heavy Duty Trucks | Diesel | Rigid <=7,5 t | Euro V | EGR | NOx |  | 0.04 | 0.5 | 5 | 80 | 0.017533 | 0.15854 | 1.4739 | 4.7947 | 0.0090015 | -0.0033656 | 0.28148 | 0% | 0 | 70 | 2.232
Heavy Duty Trucks | Diesel | Rigid <=7,5 t | Euro V | EGR | NOx |  | 0.04 | 1 | 5 | 75 | 0.045011 | 0.67505 | -4.3111 | -0.91906 | 0.024185 | -0.10144 | -0.096713 | 0% | 0 | 70 | 2.3672
Heavy Duty Trucks | Diesel | Rigid <=7,5 t | Euro V | EGR | NOx |  | 0.06 | 0 | 5 | 80 | 0.036244 | 0.32886 | -3.1558 | 4.2545 | 0.019685 | -0.1211 | 0.1468 | 0% | 0 | 70 | 2.2414
Heavy Duty Trucks | Diesel | Rigid <=7,5 t | Euro V | EGR | NOx |  | 0.06 | 0.5 | 5 | 70 | -0.0058216 | 0.39245 | 7.6543 | -2.7276 | -0.0025859 | 0.22033 | 3.6144e-12 | 0% | 0 | 70 | 2.3836
Heavy Duty Trucks | Diesel | Rigid <=7,5 t | Euro V | EGR | NOx |  | 0.06 | 1 | 5 | 60 | 0.059847 | 0.53014 | -3.4992 | 3.9634 | 0.022669 | -0.10507 | 0.10754 | 0% | 0 | 60 | 3.2332
Heavy Duty Trucks | Diesel | Rigid <=7,5 t | Euro V | EGR | VOC |  | -0.06 | 0 | 5 | 85 | -0.0013432 | 0.13838 | -0.50994 | 1.1487 | 0.17211 | -0.53262 | 1.4998 | 0% | 0 | 70 | 0.0032332
Heavy Duty Trucks | Diesel | Rigid <=7,5 t | Euro V | EGR | VOC |  | -0.06 | 0.5 | 5 | 85 | -0.0014594 | 0.13896 | -0.7189 | 1.5583 | 0.1827 | -0.93895 | 2.2824 | 0% | 0 | 70 | 0.0022592
Heavy Duty Trucks | Diesel | Rigid <=7,5 t | Euro V | EGR | VOC |  | -0.06 | 1 | 5 | 85 | -0.0018323 | 0.17202 | -1.036 | 2.0205 | 0.23928 | -1.506 | 3.1372 | 0% | 0 | 70 | 0.001921
Heavy Duty Trucks | Diesel | Rigid <=7,5 t | Euro V | EGR | VOC |  | -0.04 | 0 | 5 | 85 | 2.1018e-05 | -0.0022835 | 0.044718 | 2.742 | 0.00012454 | -0.045534 | 4.5611 | 0% | 0 | 70 | 0.013625
Heavy Duty Trucks | Diesel | Rigid <=7,5 t | Euro V | EGR | VOC |  | -0.04 | 0.5 | 5 | 85 | -0.00037475 | 0.051527 | 0.23533 | -1.3084 | 0.05052 | 0.56621 | -2.397 | 0% | 0 | 70 | 0.0069782
Heavy Duty Trucks | Diesel | Rigid <=7,5 t | Euro V | EGR | VOC |  | -0.04 | 1 | 5 | 85 | -0.0031332 | 0.34952 | -0.23816 | 1.2832 | 0.3506 | 0.80069 | 0.62618 | 0% | 0 | 70 | 0.005012
Heavy Duty Trucks | Diesel | Rigid <=7,5 t | Euro V | EGR | VOC |  | -0.02 | 0 | 5 | 85 | 2.4801e-06 | -0.00098103 | 0.055783 | 1.4697 | -0.00014821 | -0.010645 | 2.2926 | 0% | 0 | 70 | 0.024671
Heavy Duty Trucks | Diesel | Rigid <=7,5 t | Euro V | EGR | VOC |  | -0.02 | 0.5 | 5 | 85 | -6.1092e-06 | -0.00052783 | 0.088922 | 1.1368 | -0.00083323 | 0.056261 | 1.8054 | 0% | 0 | 70 | 0.023048
Heavy Duty Trucks | Diesel | Rigid <=7,5 t | Euro V | EGR | VOC |  | -0.02 | 1 | 5 | 85 | -5.4122e-06 | -0.00099081 | 0.13765 | 1.2549 | -0.0014035 | 0.10968 | 2.0525 | 0% | 0 | 70 | 0.020931
Heavy Duty Trucks | Diesel | Rigid <=7,5 t | Euro V | EGR | VOC |  | 0 | 0 | 5 | 85 | 0.00012631 | 0.14209 | 1.4979 | -0.25747 | 0.052802 | 2.2487 | 2.7092e-06 | 0% | 0 | 70 | 0.028979
Heavy Duty Trucks | Diesel | Rigid <=7,5 t | Euro V | EGR | VOC |  | 0 | 0.5 | 5 | 85 | 0.00025923 | 0.12099 | 1.4574 | -0.35661 | 0.047837 | 2.0685 | 8.3299e-08 | 0% | 0 | 70 | 0.029514
Heavy Duty Trucks | Diesel | Rigid <=7,5 t | Euro V | EGR | VOC |  | 0 | 1 | 5 | 85 | 0.00039568 | 0.11472 | 1.3796 | -0.34097 | 0.049311 | 1.9281 | 6.5095e-08 | 0% | 0 | 70 | 0.030122
Heavy Duty Trucks | Diesel | Rigid <=7,5 t | Euro V | EGR | VOC |  | 0.02 | 0 | 5 | 85 | 0.0014526 | 0.18891 | 1.3543 | -0.50043 | 0.099763 | 1.9115 | 1.0592e-07 | 0% | 0 | 70 | 0.034833
Heavy Duty Trucks | Diesel | Rigid <=7,5 t | Euro V | EGR | VOC |  | 0.02 | 0.5 | 5 | 85 | 0.0023158 | 0.16352 | 1.3497 | -0.61239 | 0.1038 | 1.6812 | 1.2225e-08 | 0% | 0 | 70 | 0.038535
Heavy Duty Trucks | Diesel | Rigid <=7,5 t | Euro V | EGR | VOC |  | 0.02 | 1 | 5 | 85 | 4.8183e-05 | 0.0018021 | 0.18004 | 1.0413 | 0.0012173 | 0.085084 | 1.5928 | 0% | 0 | 70 | 0.04123
Heavy Duty Trucks | Diesel | Rigid <=7,5 t | Euro V | EGR | VOC |  | 0.04 | 0 | 5 | 85 | 7.8126e-05 | 0.00036063 | 0.17036 | 1.1115 | 0.0018611 | 0.042789 | 1.7352 | 0% | 0 | 70 | 0.04291
Heavy Duty Trucks | Diesel | Rigid <=7,5 t | Euro V | EGR | VOC |  | 0.04 | 0.5 | 5 | 80 | 0.0009779 | 0.069545 | -0.10428 | -2.038 | 0.042341 | 0.26141 | -3.0369 | 0% | 0 | 70 | 0.042771
Heavy Duty Trucks | Diesel | Rigid <=7,5 t | Euro V | EGR | VOC |  | 0.04 | 1 | 5 | 75 | 0.00034144 | 0.13059 | 1.719 | -0.40396 | 0.028862 | 2.0089 | 1.2435e-08 | 0% | 0 | 70 | 0.044417
Heavy Duty Trucks | Diesel | Rigid <=7,5 t | Euro V | EGR | VOC |  | 0.06 | 0 | 5 | 80 | -3.5356e-05 | -0.00023713 | 0.25391 | 1.2678 | -0.0016383 | 0.11478 | 1.874 | 0% | 0 | 70 | 0.043695
Heavy Duty Trucks | Diesel | Rigid <=7,5 t | Euro V | EGR | VOC |  | 0.06 | 0.5 | 5 | 70 | -0.00060432 | 0.11411 | 2.0323 | -0.5141 | 0.0001198 | 2.2479 | 5.3135e-10 | 0% | 0 | 70 | 0.044648
Heavy Duty Trucks | Diesel | Rigid <=7,5 t | Euro V | EGR | VOC |  | 0.06 | 1 | 5 | 60 | -0.0010993 | 0.11438 | 2.1028 | -0.32422 | -0.010553 | 2.3025 | 4.9093e-08 | 0% | 0 | 60 | 0.049952
Heavy Duty Trucks | Diesel | Rigid <=7,5 t | Euro V | EGR | PM Exhaust | Urban Peak | -0.06 | 0 | 5 | 85 | -0.010178 | 1.109 | -6.4675 | 12.967 | 0.031473 | -0.20196 | 0.5022 | 99.51% | 0 | 70 | 0.00075121
Heavy Duty Trucks | Diesel | Rigid <=7,5 t | Euro V | EGR | PM Exhaust | Urban Peak | -0.06 | 0.5 | 5 | 85 | -0.0047631 | 0.46078 | -2.8326 | 5.8026 | 0.013197 | -0.092499 | 0.2326 | 99.51% | 0 | 70 | 0.00051887
Heavy Duty Trucks | Diesel | Rigid <=7,5 t | Euro V | EGR | PM Exhaust | Urban Peak | -0.06 | 1 | 5 | 85 | -0.0059574 | 0.55181 | -3.5077 | 7.312 | 0.015939 | -0.11838 | 0.30131 | 99.51% | 0 | 70 | 0.000423
Heavy Duty Trucks | Diesel | Rigid <=7,5 t | Euro V | EGR | PM Exhaust | Urban Peak | -0.04 | 0 | 5 | 85 | 0.00072864 | -0.10456 | 4.9999 | 4.9083 | -0.0006659 | 0.061784 | 0.6616 | 99.51% | 0 | 70 | 0.0037677
Heavy Duty Trucks | Diesel | Rigid <=7,5 t | Euro V | EGR | PM Exhaust | Urban Peak | -0.04 | 0.5 | 5 | 85 | -0.0047218 | 1.2037 | -5.853 | 10.8088 | 0.025965 | -0.12148 | 0.33212 | 99.51% | 0 | 70 | 0.0022888
Heavy Duty Trucks | Diesel | Rigid <=7,5 t | Euro V | EGR | PM Exhaust | Urban Peak | -0.04 | 1 | 5 | 85 | -0.0086576 | 1.3417 | -6.3187 | 11.1322 | 0.025753 | -0.11135 | 0.3086 | 99.51% | 0 | 70 | 0.0018777
Heavy Duty Trucks | Diesel | Rigid <=7,5 t | Euro V | EGR | PM Exhaust | Urban Peak | -0.02 | 0 | 5 | 85 | -0.00083662 | 0.0082669 | 16.1553 | 4.4908 | -0.0023647 | 0.22873 | 1.404 | 99.51% | 0 | 70 | 0.010713
Heavy Duty Trucks | Diesel | Rigid <=7,5 t | Euro V | EGR | PM Exhaust | Urban Peak | -0.02 | 0.5 | 5 | 85 | -0.00031942 | -0.059485 | 14.7539 | 0.87588 | -0.0018917 | 0.18089 | 1.1879 | 99.51% | 0 | 70 | 0.0096992
Heavy Duty Trucks | Diesel | Rigid <=7,5 t | Euro V | EGR | PM Exhaust | Urban Peak | -0.02 | 1 | 5 | 80 | 0.024103 | 0.57825 | -3.3289 | 11.0837 | 0.019575 | -0.14003 | 0.52995 | 99.51% | 0 | 70 | 0.0088188
Heavy Duty Trucks | Diesel | Rigid <=7,5 t | Euro V | EGR | PM Exhaust | Urban Peak | 0 | 0 | 5 | 85 | -0.00067954 | 0.080623 | 4.7247 | -0.2125 | -0.00055044 | 0.059605 | 0.34668 | 99.51% | 0 | 70 | 0.018987
Heavy Duty Trucks | Diesel | Rigid <=7,5 t | Euro V | EGR | PM Exhaust | Urban Peak | 0 | 0.5 | 5 | 85 | -0.00053254 | 0.058337 | 3.4493 | -0.96247 | -0.00035991 | 0.03894 | 0.22237 | 99.51% | 0 | 70 | 0.020377
Heavy Duty Trucks | Diesel | Rigid <=7,5 t | Euro V | EGR | PM Exhaust | Urban Peak | 0 | 1 | 5 | 85 | -0.00056475 | 0.057118 | 3.458 | -1.4198 | -0.00032244 | 0.034685 | 0.20564 | 99.51% | 0 | 70 | 0.021786
Heavy Duty Trucks | Diesel | Rigid <=7,5 t | Euro V | EGR | PM Exhaust | Urban Peak | 0.02 | 0 | 5 | 85 | -0.0008602 | 0.15808 | 4.5553 | -1.4591 | -0.0004421 | 0.055321 | 0.27285 | 99.51% | 0 | 70 | 0.028285
Heavy Duty Trucks | Diesel | Rigid <=7,5 t | Euro V | EGR | PM Exhaust | Urban Peak | 0.02 | 0.5 | 5 | 85 | -0.00083006 | 0.14706 | 3.4541 | -1.5317 | -0.00031257 | 0.040086 | 0.17523 | 99.51% | 0 | 70 | 0.032759
Heavy Duty Trucks | Diesel | Rigid <=7,5 t | Euro V | EGR | PM Exhaust | Urban Peak | 0.02 | 1 | 5 | 85 | -0.00075359 | 0.1674 | 4.6276 | -0.97772 | -0.00028801 | 0.040368 | 0.25775 | 99.51% | 0 | 70 | 0.03716
Heavy Duty Trucks | Diesel | Rigid <=7,5 t | Euro V | EGR | PM Exhaust | Urban Peak | 0.04 | 0 | 5 | 85 | -0.00055862 | 0.19046 | 4.2152 | 0.06777 | -0.00028482 | 0.043646 | 0.25898 | 99.51% | 0 | 70 | 0.037955
Heavy Duty Trucks | Diesel | Rigid <=7,5 t | Euro V | EGR | PM Exhaust | Urban Peak | 0.04 | 0.5 | 5 | 80 | -0.00033482 | 0.21651 | 4.0067 | 0.066835 | -0.00019089 | 0.037536 | 0.21968 | 99.51% | 0 | 70 | 0.045062
Heavy Duty Trucks | Diesel | Rigid <=7,5 t | Euro V | EGR | PM Exhaust | Urban Peak | 0.04 | 1 | 5 | 75 | 0.01033 | 0.11448 | 8.3612 | 2.1197 | 0.00080165 | 0.028165 | 0.51067 | 99.51% | 0 | 70 | 0.051403
Heavy Duty Trucks | Diesel | Rigid <=7,5 t | Euro V | EGR | PM Exhaust | Urban Peak | 0.06 | 0 | 5 | 80 | 0.0010464 | 0.30295 | 5.6247 | 1.0714 | -0.00010982 | 0.050875 | 0.32898 | 99.51% | 0 | 70 | 0.046897
Heavy Duty Trucks | Diesel | Rigid <=7,5 t | Euro V | EGR | PM Exhaust | Urban Peak | 0.06 | 0.5 | 5 | 70 | 0.016498 | -0.14135 | 6.4169 | 4.3491 | 0.0013624 | -0.0042024 | 0.45427 | 99.51% | 0 | 70 | 0.055689
Heavy Duty Trucks | Diesel | Rigid <=7,5 t | Euro V | EGR | PM Exhaust | Urban Peak | 0.06 | 1 | 5 | 60 | 0.038996 | -0.80456 | 7.1825 | 8.1602 | 0.0029551 | -0.061029 | 0.56793 | 99.51% | 0 | 60 | 0.064796
Heavy Duty Trucks | Diesel | Rigid <=7,5 t | Euro V | EGR | PM Exhaust | Urban Off Peak | -0.06 | 0 | 5 | 85 | -0.010178 | 1.109 | -6.4675 | 12.967 | 0.031473 | -0.20196 | 0.5022 | 99.51% | 0 | 70 | 0.00075121
Heavy Duty Trucks | Diesel | Rigid <=7,5 t | Euro V | EGR | PM Exhaust | Urban Off Peak | -0.06 | 0.5 | 5 | 85 | -0.0047631 | 0.46078 | -2.8326 | 5.8026 | 0.013197 | -0.092499 | 0.2326 | 99.51% | 0 | 70 | 0.00051887
Heavy Duty Trucks | Diesel | Rigid <=7,5 t | Euro V | EGR | PM Exhaust | Urban Off Peak | -0.06 | 1 | 5 | 85 | -0.0059574 | 0.55181 | -3.5077 | 7.312 | 0.015939 | -0.11838 | 0.30131 | 99.51% | 0 | 70 | 0.000423
Heavy Duty Trucks | Diesel | Rigid <=7,5 t | Euro V | EGR | PM Exhaust | Urban Off Peak | -0.04 | 0 | 5 | 85 | 0.00072864 | -0.10456 | 4.9999 | 4.9083 | -0.0006659 | 0.061784 | 0.6616 | 99.51% | 0 | 70 | 0.0037677
Heavy Duty Trucks | Diesel | Rigid <=7,5 t | Euro V | EGR | PM Exhaust | Urban Off Peak | -0.04 | 0.5 | 5 | 85 | -0.0047218 | 1.2037 | -5.853 | 10.8088 | 0.025965 | -0.12148 | 0.33212 | 99.51% | 0 | 70 | 0.0022888
Heavy Duty Trucks | Diesel | Rigid <=7,5 t | Euro V | EGR | PM Exhaust | Urban Off Peak | -0.04 | 1 | 5 | 85 | -0.0086576 | 1.3417 | -6.3187 | 11.1322 | 0.025753 | -0.11135 | 0.3086 | 99.51% | 0 | 70 | 0.0018777
Heavy Duty Trucks | Diesel | Rigid <=7,5 t | Euro V | EGR | PM Exhaust | Urban Off Peak | -0.02 | 0 | 5 | 85 | -0.00083662 | 0.0082669 | 16.1553 | 4.4908 | -0.0023647 | 0.22873 | 1.404 | 99.51% | 0 | 70 | 0.010713
Heavy Duty Trucks | Diesel | Rigid <=7,5 t | Euro V | EGR | PM Exhaust | Urban Off Peak | -0.02 | 0.5 | 5 | 85 | -0.00031942 | -0.059485 | 14.7539 | 0.87588 | -0.0018917 | 0.18089 | 1.1879 | 99.51% | 0 | 70 | 0.0096992
Heavy Duty Trucks | Diesel | Rigid <=7,5 t | Euro V | EGR | PM Exhaust | Urban Off Peak | -0.02 | 1 | 5 | 80 | 0.024103 | 0.57825 | -3.3289 | 11.0837 | 0.019575 | -0.14003 | 0.52995 | 99.51% | 0 | 70 | 0.0088188
Heavy Duty Trucks | Diesel | Rigid <=7,5 t | Euro V | EGR | PM Exhaust | Urban Off Peak | 0 | 0 | 5 | 85 | -0.00067954 | 0.080623 | 4.7247 | -0.2125 | -0.00055044 | 0.059605 | 0.34668 | 99.51% | 0 | 70 | 0.018987
Heavy Duty Trucks | Diesel | Rigid <=7,5 t | Euro V | EGR | PM Exhaust | Urban Off Peak | 0 | 0.5 | 5 | 85 | -0.00053254 | 0.058337 | 3.4493 | -0.96247 | -0.00035991 | 0.03894 | 0.22237 | 99.51% | 0 | 70 | 0.020377
Heavy Duty Trucks | Diesel | Rigid <=7,5 t | Euro V | EGR | PM Exhaust | Urban Off Peak | 0 | 1 | 5 | 85 | -0.00056475 | 0.057118 | 3.458 | -1.4198 | -0.00032244 | 0.034685 | 0.20564 | 99.51% | 0 | 70 | 0.021786
Heavy Duty Trucks | Diesel | Rigid <=7,5 t | Euro V | EGR | PM Exhaust | Urban Off Peak | 0.02 | 0 | 5 | 85 | -0.0008602 | 0.15808 | 4.5553 | -1.4591 | -0.0004421 | 0.055321 | 0.27285 | 99.51% | 0 | 70 | 0.028285
Heavy Duty Trucks | Diesel | Rigid <=7,5 t | Euro V | EGR | PM Exhaust | Urban Off Peak | 0.02 | 0.5 | 5 | 85 | -0.00083006 | 0.14706 | 3.4541 | -1.5317 | -0.00031257 | 0.040086 | 0.17523 | 99.51% | 0 | 70 | 0.032759
Heavy Duty Trucks | Diesel | Rigid <=7,5 t | Euro V | EGR | PM Exhaust | Urban Off Peak | 0.02 | 1 | 5 | 85 | -0.00075359 | 0.1674 | 4.6276 | -0.97772 | -0.00028801 | 0.040368 | 0.25775 | 99.51% | 0 | 70 | 0.03716
Heavy Duty Trucks | Diesel | Rigid <=7,5 t | Euro V | EGR | PM Exhaust | Urban Off Peak | 0.04 | 0 | 5 | 85 | -0.00055862 | 0.19046 | 4.2152 | 0.06777 | -0.00028482 | 0.043646 | 0.25898 | 99.51% | 0 | 70 | 0.037955
Heavy Duty Trucks | Diesel | Rigid <=7,5 t | Euro V | EGR | PM Exhaust | Urban Off Peak | 0.04 | 0.5 | 5 | 80 | -0.00033482 | 0.21651 | 4.0067 | 0.066835 | -0.00019089 | 0.037536 | 0.21968 | 99.51% | 0 | 70 | 0.045062
Heavy Duty Trucks | Diesel | Rigid <=7,5 t | Euro V | EGR | PM Exhaust | Urban Off Peak | 0.04 | 1 | 5 | 75 | 0.01033 | 0.11448 | 8.3612 | 2.1197 | 0.00080165 | 0.028165 | 0.51067 | 99.51% | 0 | 70 | 0.051403
Heavy Duty Trucks | Diesel | Rigid <=7,5 t | Euro V | EGR | PM Exhaust | Urban Off Peak | 0.06 | 0 | 5 | 80 | 0.0010464 | 0.30295 | 5.6247 | 1.0714 | -0.00010982 | 0.050875 | 0.32898 | 99.51% | 0 | 70 | 0.046897
Heavy Duty Trucks | Diesel | Rigid <=7,5 t | Euro V | EGR | PM Exhaust | Urban Off Peak | 0.06 | 0.5 | 5 | 70 | 0.016498 | -0.14135 | 6.4169 | 4.3491 | 0.0013624 | -0.0042024 | 0.45427 | 99.51% | 0 | 70 | 0.055689
Heavy Duty Trucks | Diesel | Rigid <=7,5 t | Euro V | EGR | PM Exhaust | Urban Off Peak | 0.06 | 1 | 5 | 60 | 0.038996 | -0.80456 | 7.1825 | 8.1602 | 0.0029551 | -0.061029 | 0.56793 | 99.51% | 0 | 60 | 0.064796
Heavy Duty Trucks | Diesel | Rigid <=7,5 t | Euro V | EGR | PM Exhaust | Rural | -0.06 | 0 | 5 | 85 | -0.010178 | 1.109 | -6.4675 | 12.967 | 0.031473 | -0.20196 | 0.5022 | 99.71% | 0 | 70 | 0.00043712
Heavy Duty Trucks | Diesel | Rigid <=7,5 t | Euro V | EGR | PM Exhaust | Rural | -0.06 | 0.5 | 5 | 85 | -0.0047631 | 0.46078 | -2.8326 | 5.8026 | 0.013197 | -0.092499 | 0.2326 | 99.71% | 0 | 70 | 0.00030192
Heavy Duty Trucks | Diesel | Rigid <=7,5 t | Euro V | EGR | PM Exhaust | Rural | -0.06 | 1 | 5 | 85 | -0.0059574 | 0.55181 | -3.5077 | 7.312 | 0.015939 | -0.11838 | 0.30131 | 99.71% | 0 | 70 | 0.00024614
Heavy Duty Trucks | Diesel | Rigid <=7,5 t | Euro V | EGR | PM Exhaust | Rural | -0.04 | 0 | 5 | 85 | 0.00072864 | -0.10456 | 4.9999 | 4.9083 | -0.0006659 | 0.061784 | 0.6616 | 99.71% | 0 | 70 | 0.0021924
Heavy Duty Trucks | Diesel | Rigid <=7,5 t | Euro V | EGR | PM Exhaust | Rural | -0.04 | 0.5 | 5 | 85 | -0.0047218 | 1.2037 | -5.853 | 10.8088 | 0.025965 | -0.12148 | 0.33212 | 99.71% | 0 | 70 | 0.0013318
Heavy Duty Trucks | Diesel | Rigid <=7,5 t | Euro V | EGR | PM Exhaust | Rural | -0.04 | 1 | 5 | 85 | -0.0086576 | 1.3417 | -6.3187 | 11.1322 | 0.025753 | -0.11135 | 0.3086 | 99.71% | 0 | 70 | 0.0010926
Heavy Duty Trucks | Diesel | Rigid <=7,5 t | Euro V | EGR | PM Exhaust | Rural | -0.02 | 0 | 5 | 85 | -0.00083662 | 0.0082669 | 16.1553 | 4.4908 | -0.0023647 | 0.22873 | 1.404 | 99.71% | 0 | 70 | 0.0062335
Heavy Duty Trucks | Diesel | Rigid <=7,5 t | Euro V | EGR | PM Exhaust | Rural | -0.02 | 0.5 | 5 | 85 | -0.00031942 | -0.059485 | 14.7539 | 0.87588 | -0.0018917 | 0.18089 | 1.1879 | 99.71% | 0 | 70 | 0.0056438
Heavy Duty Trucks | Diesel | Rigid <=7,5 t | Euro V | EGR | PM Exhaust | Rural | -0.02 | 1 | 5 | 80 | 0.024103 | 0.57825 | -3.3289 | 11.0837 | 0.019575 | -0.14003 | 0.52995 | 99.71% | 0 | 70 | 0.0051315
Heavy Duty Trucks | Diesel | Rigid <=7,5 t | Euro V | EGR | PM Exhaust | Rural | 0 | 0 | 5 | 85 | -0.00067954 | 0.080623 | 4.7247 | -0.2125 | -0.00055044 | 0.059605 | 0.34668 | 99.71% | 0 | 70 | 0.011048
Heavy Duty Trucks | Diesel | Rigid <=7,5 t | Euro V | EGR | PM Exhaust | Rural | 0 | 0.5 | 5 | 85 | -0.00053254 | 0.058337 | 3.4493 | -0.96247 | -0.00035991 | 0.03894 | 0.22237 | 99.71% | 0 | 70 | 0.011857
Heavy Duty Trucks | Diesel | Rigid <=7,5 t | Euro V | EGR | PM Exhaust | Rural | 0 | 1 | 5 | 85 | -0.00056475 | 0.057118 | 3.458 | -1.4198 | -0.00032244 | 0.034685 | 0.20564 | 99.71% | 0 | 70 | 0.012677
Heavy Duty Trucks | Diesel | Rigid <=7,5 t | Euro V | EGR | PM Exhaust | Rural | 0.02 | 0 | 5 | 85 | -0.0008602 | 0.15808 | 4.5553 | -1.4591 | -0.0004421 | 0.055321 | 0.27285 | 99.71% | 0 | 70 | 0.016459
Heavy Duty Trucks | Diesel | Rigid <=7,5 t | Euro V | EGR | PM Exhaust | Rural | 0.02 | 0.5 | 5 | 85 | -0.00083006 | 0.14706 | 3.4541 | -1.5317 | -0.00031257 | 0.040086 | 0.17523 | 99.71% | 0 | 70 | 0.019062
Heavy Duty Trucks | Diesel | Rigid <=7,5 t | Euro V | EGR | PM Exhaust | Rural | 0.02 | 1 | 5 | 85 | -0.00075359 | 0.1674 | 4.6276 | -0.97772 | -0.00028801 | 0.040368 | 0.25775 | 99.71% | 0 | 70 | 0.021623
Heavy Duty Trucks | Diesel | Rigid <=7,5 t | Euro V | EGR | PM Exhaust | Rural | 0.04 | 0 | 5 | 85 | -0.00055862 | 0.19046 | 4.2152 | 0.06777 | -0.00028482 | 0.043646 | 0.25898 | 99.71% | 0 | 70 | 0.022086
Heavy Duty Trucks | Diesel | Rigid <=7,5 t | Euro V | EGR | PM Exhaust | Rural | 0.04 | 0.5 | 5 | 80 | -0.00033482 | 0.21651 | 4.0067 | 0.066835 | -0.00019089 | 0.037536 | 0.21968 | 99.71% | 0 | 70 | 0.026221
Heavy Duty Trucks | Diesel | Rigid <=7,5 t | Euro V | EGR | PM Exhaust | Rural | 0.04 | 1 | 5 | 75 | 0.01033 | 0.11448 | 8.3612 | 2.1197 | 0.00080165 | 0.028165 | 0.51067 | 99.71% | 0 | 70 | 0.029911
Heavy Duty Trucks | Diesel | Rigid <=7,5 t | Euro V | EGR | PM Exhaust | Rural | 0.06 | 0 | 5 | 80 | 0.0010464 | 0.30295 | 5.6247 | 1.0714 | -0.00010982 | 0.050875 | 0.32898 | 99.71% | 0 | 70 | 0.027289
Heavy Duty Trucks | Diesel | Rigid <=7,5 t | Euro V | EGR | PM Exhaust | Rural | 0.06 | 0.5 | 5 | 70 | 0.016498 | -0.14135 | 6.4169 | 4.3491 | 0.0013624 | -0.0042024 | 0.45427 | 99.71% | 0 | 70 | 0.032404
Heavy Duty Trucks | Diesel | Rigid <=7,5 t | Euro V | EGR | PM Exhaust | Rural | 0.06 | 1 | 5 | 60 | 0.038996 | -0.80456 | 7.1825 | 8.1602 | 0.0029551 | -0.061029 | 0.56793 | 99.71% | 0 | 60 | 0.037704
Heavy Duty Trucks | Diesel | Rigid <=7,5 t | Euro V | EGR | PM Exhaust | Highway | -0.06 | 0 | 5 | 85 | -0.010178 | 1.109 | -6.4675 | 12.967 | 0.031473 | -0.20196 | 0.5022 | 99.74% | 0 | 70 | 0.00039876
Heavy Duty Trucks | Diesel | Rigid <=7,5 t | Euro V | EGR | PM Exhaust | Highway | -0.06 | 0.5 | 5 | 85 | -0.0047631 | 0.46078 | -2.8326 | 5.8026 | 0.013197 | -0.092499 | 0.2326 | 99.74% | 0 | 70 | 0.00027543
Heavy Duty Trucks | Diesel | Rigid <=7,5 t | Euro V | EGR | PM Exhaust | Highway | -0.06 | 1 | 5 | 85 | -0.0059574 | 0.55181 | -3.5077 | 7.312 | 0.015939 | -0.11838 | 0.30131 | 99.74% | 0 | 70 | 0.00022454
Heavy Duty Trucks | Diesel | Rigid <=7,5 t | Euro V | EGR | PM Exhaust | Highway | -0.04 | 0 | 5 | 85 | 0.00072864 | -0.10456 | 4.9999 | 4.9083 | -0.0006659 | 0.061784 | 0.6616 | 99.74% | 0 | 70 | 0.002
Heavy Duty Trucks | Diesel | Rigid <=7,5 t | Euro V | EGR | PM Exhaust | Highway | -0.04 | 0.5 | 5 | 85 | -0.0047218 | 1.2037 | -5.853 | 10.8088 | 0.025965 | -0.12148 | 0.33212 | 99.74% | 0 | 70 | 0.0012149
Heavy Duty Trucks | Diesel | Rigid <=7,5 t | Euro V | EGR | PM Exhaust | Highway | -0.04 | 1 | 5 | 85 | -0.0086576 | 1.3417 | -6.3187 | 11.1322 | 0.025753 | -0.11135 | 0.3086 | 99.74% | 0 | 70 | 0.00099672
Heavy Duty Trucks | Diesel | Rigid <=7,5 t | Euro V | EGR | PM Exhaust | Highway | -0.02 | 0 | 5 | 85 | -0.00083662 | 0.0082669 | 16.1553 | 4.4908 | -0.0023647 | 0.22873 | 1.404 | 99.74% | 0 | 70 | 0.0056865
Heavy Duty Trucks | Diesel | Rigid <=7,5 t | Euro V | EGR | PM Exhaust | Highway | -0.02 | 0.5 | 5 | 85 | -0.00031942 | -0.059485 | 14.7539 | 0.87588 | -0.0018917 | 0.18089 | 1.1879 | 99.74% | 0 | 70 | 0.0051485
Heavy Duty Trucks | Diesel | Rigid <=7,5 t | Euro V | EGR | PM Exhaust | Highway | -0.02 | 1 | 5 | 80 | 0.024103 | 0.57825 | -3.3289 | 11.0837 | 0.019575 | -0.14003 | 0.52995 | 99.74% | 0 | 70 | 0.0046812
Heavy Duty Trucks | Diesel | Rigid <=7,5 t | Euro V | EGR | PM Exhaust | Highway | 0 | 0 | 5 | 85 | -0.00067954 | 0.080623 | 4.7247 | -0.2125 | -0.00055044 | 0.059605 | 0.34668 | 99.74% | 0 | 70 | 0.010078
Heavy Duty Trucks | Diesel | Rigid <=7,5 t | Euro V | EGR | PM Exhaust | Highway | 0 | 0.5 | 5 | 85 | -0.00053254 | 0.058337 | 3.4493 | -0.96247 | -0.00035991 | 0.03894 | 0.22237 | 99.74% | 0 | 70 | 0.010817
Heavy Duty Trucks | Diesel | Rigid <=7,5 t | Euro V | EGR | PM Exhaust | Highway | 0 | 1 | 5 | 85 | -0.00056475 | 0.057118 | 3.458 | -1.4198 | -0.00032244 | 0.034685 | 0.20564 | 99.74% | 0 | 70 | 0.011565
Heavy Duty Trucks | Diesel | Rigid <=7,5 t | Euro V | EGR | PM Exhaust | Highway | 0.02 | 0 | 5 | 85 | -0.0008602 | 0.15808 | 4.5553 | -1.4591 | -0.0004421 | 0.055321 | 0.27285 | 99.74% | 0 | 70 | 0.015014
Heavy Duty Trucks | Diesel | Rigid <=7,5 t | Euro V | EGR | PM Exhaust | Highway | 0.02 | 0.5 | 5 | 85 | -0.00083006 | 0.14706 | 3.4541 | -1.5317 | -0.00031257 | 0.040086 | 0.17523 | 99.74% | 0 | 70 | 0.017389
Heavy Duty Trucks | Diesel | Rigid <=7,5 t | Euro V | EGR | PM Exhaust | Highway | 0.02 | 1 | 5 | 85 | -0.00075359 | 0.1674 | 4.6276 | -0.97772 | -0.00028801 | 0.040368 | 0.25775 | 99.74% | 0 | 70 | 0.019725
Heavy Duty Trucks | Diesel | Rigid <=7,5 t | Euro V | EGR | PM Exhaust | Highway | 0.04 | 0 | 5 | 85 | -0.00055862 | 0.19046 | 4.2152 | 0.06777 | -0.00028482 | 0.043646 | 0.25898 | 99.74% | 0 | 70 | 0.020147
Heavy Duty Trucks | Diesel | Rigid <=7,5 t | Euro V | EGR | PM Exhaust | Highway | 0.04 | 0.5 | 5 | 80 | -0.00033482 | 0.21651 | 4.0067 | 0.066835 | -0.00019089 | 0.037536 | 0.21968 | 99.74% | 0 | 70 | 0.02392
Heavy Duty Trucks | Diesel | Rigid <=7,5 t | Euro V | EGR | PM Exhaust | Highway | 0.04 | 1 | 5 | 75 | 0.01033 | 0.11448 | 8.3612 | 2.1197 | 0.00080165 | 0.028165 | 0.51067 | 99.74% | 0 | 70 | 0.027286
Heavy Duty Trucks | Diesel | Rigid <=7,5 t | Euro V | EGR | PM Exhaust | Highway | 0.06 | 0 | 5 | 80 | 0.0010464 | 0.30295 | 5.6247 | 1.0714 | -0.00010982 | 0.050875 | 0.32898 | 99.74% | 0 | 70 | 0.024894
Heavy Duty Trucks | Diesel | Rigid <=7,5 t | Euro V | EGR | PM Exhaust | Highway | 0.06 | 0.5 | 5 | 70 | 0.016498 | -0.14135 | 6.4169 | 4.3491 | 0.0013624 | -0.0042024 | 0.45427 | 99.74% | 0 | 70 | 0.029561
Heavy Duty Trucks | Diesel | Rigid <=7,5 t | Euro V | EGR | PM Exhaust | Highway | 0.06 | 1 | 5 | 60 | 0.038996 | -0.80456 | 7.1825 | 8.1602 | 0.0029551 | -0.061029 | 0.56793 | 99.74% | 0 | 60 | 0.034395
Heavy Duty Trucks | Diesel | Rigid <=7,5 t | Euro V | EGR | EC |  | -0.06 | 0 | 5 | 85 | -0.010178 | 1.109 | -6.4675 | 12.967 | 0.031473 | -0.20196 | 0.5022 | 0% | 0 | 70 | 0.15279
Heavy Duty Trucks | Diesel | Rigid <=7,5 t | Euro V | EGR | EC |  | -0.06 | 0.5 | 5 | 85 | -0.0047631 | 0.46078 | -2.8326 | 5.8026 | 0.013197 | -0.092499 | 0.2326 | 0% | 0 | 70 | 0.10553
Heavy Duty Trucks | Diesel | Rigid <=7,5 t | Euro V | EGR | EC |  | -0.06 | 1 | 5 | 85 | -0.0059574 | 0.55181 | -3.5077 | 7.312 | 0.015939 | -0.11838 | 0.30131 | 0% | 0 | 70 | 0.086035
Heavy Duty Trucks | Diesel | Rigid <=7,5 t | Euro V | EGR | EC |  | -0.04 | 0 | 5 | 85 | 0.00072864 | -0.10456 | 4.9999 | 4.9083 | -0.0006659 | 0.061784 | 0.6616 | 0% | 0 | 70 | 0.76633
Heavy Duty Trucks | Diesel | Rigid <=7,5 t | Euro V | EGR | EC |  | -0.04 | 0.5 | 5 | 85 | -0.0047218 | 1.2037 | -5.853 | 10.8088 | 0.025965 | -0.12148 | 0.33212 | 0% | 0 | 70 | 0.46552
Heavy Duty Trucks | Diesel | Rigid <=7,5 t | Euro V | EGR | EC |  | -0.04 | 1 | 5 | 85 | -0.0086576 | 1.3417 | -6.3187 | 11.1322 | 0.025753 | -0.11135 | 0.3086 | 0% | 0 | 70 | 0.38191
Heavy Duty Trucks | Diesel | Rigid <=7,5 t | Euro V | EGR | EC |  | -0.02 | 0 | 5 | 85 | -0.00083662 | 0.0082669 | 16.1553 | 4.4908 | -0.0023647 | 0.22873 | 1.404 | 0% | 0 | 70 | 2.1789
Heavy Duty Trucks | Diesel | Rigid <=7,5 t | Euro V | EGR | EC |  | -0.02 | 0.5 | 5 | 85 | -0.00031942 | -0.059485 | 14.7539 | 0.87588 | -0.0018917 | 0.18089 | 1.1879 | 0% | 0 | 70 | 1.9727
Heavy Duty Trucks | Diesel | Rigid <=7,5 t | Euro V | EGR | EC |  | -0.02 | 1 | 5 | 80 | 0.024103 | 0.57825 | -3.3289 | 11.0837 | 0.019575 | -0.14003 | 0.52995 | 0% | 0 | 70 | 1.7937
Heavy Duty Trucks | Diesel | Rigid <=7,5 t | Euro V | EGR | EC |  | 0 | 0 | 5 | 85 | -0.00067954 | 0.080623 | 4.7247 | -0.2125 | -0.00055044 | 0.059605 | 0.34668 | 0% | 0 | 70 | 3.8617
Heavy Duty Trucks | Diesel | Rigid <=7,5 t | Euro V | EGR | EC |  | 0 | 0.5 | 5 | 85 | -0.00053254 | 0.058337 | 3.4493 | -0.96247 | -0.00035991 | 0.03894 | 0.22237 | 0% | 0 | 70 | 4.1446
Heavy Duty Trucks | Diesel | Rigid <=7,5 t | Euro V | EGR | EC |  | 0 | 1 | 5 | 85 | -0.00056475 | 0.057118 | 3.458 | -1.4198 | -0.00032244 | 0.034685 | 0.20564 | 0% | 0 | 70 | 4.4312
Heavy Duty Trucks | Diesel | Rigid <=7,5 t | Euro V | EGR | EC |  | 0.02 | 0 | 5 | 85 | -0.0008602 | 0.15808 | 4.5553 | -1.4591 | -0.0004421 | 0.055321 | 0.27285 | 0% | 0 | 70 | 5.753
Heavy Duty Trucks | Diesel | Rigid <=7,5 t | Euro V | EGR | EC |  | 0.02 | 0.5 | 5 | 85 | -0.00083006 | 0.14706 | 3.4541 | -1.5317 | -0.00031257 | 0.040086 | 0.17523 | 0% | 0 | 70 | 6.663
Heavy Duty Trucks | Diesel | Rigid <=7,5 t | Euro V | EGR | EC |  | 0.02 | 1 | 5 | 85 | -0.00075359 | 0.1674 | 4.6276 | -0.97772 | -0.00028801 | 0.040368 | 0.25775 | 0% | 0 | 70 | 7.5581
Heavy Duty Trucks | Diesel | Rigid <=7,5 t | Euro V | EGR | EC |  | 0.04 | 0 | 5 | 85 | -0.00055862 | 0.19046 | 4.2152 | 0.06777 | -0.00028482 | 0.043646 | 0.25898 | 0% | 0 | 70 | 7.7198
Heavy Duty Trucks | Diesel | Rigid <=7,5 t | Euro V | EGR | EC |  | 0.04 | 0.5 | 5 | 80 | -0.00033482 | 0.21651 | 4.0067 | 0.066835 | -0.00019089 | 0.037536 | 0.21968 | 0% | 0 | 70 | 9.1653
Heavy Duty Trucks | Diesel | Rigid <=7,5 t | Euro V | EGR | EC |  | 0.04 | 1 | 5 | 75 | 0.01033 | 0.11448 | 8.3612 | 2.1197 | 0.00080165 | 0.028165 | 0.51067 | 0% | 0 | 70 | 10.455
Heavy Duty Trucks | Diesel | Rigid <=7,5 t | Euro V | EGR | EC |  | 0.06 | 0 | 5 | 80 | 0.0010464 | 0.30295 | 5.6247 | 1.0714 | -0.00010982 | 0.050875 | 0.32898 | 0% | 0 | 70 | 9.5386
Heavy Duty Trucks | Diesel | Rigid <=7,5 t | Euro V | EGR | EC |  | 0.06 | 0.5 | 5 | 70 | 0.016498 | -0.14135 | 6.4169 | 4.3491 | 0.0013624 | -0.0042024 | 0.45427 | 0% | 0 | 70 | 11.3267
Heavy Duty Trucks | Diesel | Rigid <=7,5 t | Euro V | EGR | EC |  | 0.06 | 1 | 5 | 60 | 0.038996 | -0.80456 | 7.1825 | 8.1602 | 0.0029551 | -0.061029 | 0.56793 | 0% | 0 | 60 | 13.179
Heavy Duty Trucks | Diesel | Rigid <=7,5 t | Euro V | EGR | CH4 | Urban Peak |  |  | 10 | 130 | 0 | 0 | 85 | 0 | 0 | 0 | 1000 | 97% | 0 | 70 | 0.00255
Heavy Duty Trucks | Diesel | Rigid <=7,5 t | Euro V | EGR | CH4 | Urban Off Peak |  |  | 10 | 130 | 0 | 0 | 85 | 0 | 0 | 0 | 1000 | 97% | 0 | 70 | 0.00255
Heavy Duty Trucks | Diesel | Rigid <=7,5 t | Euro V | EGR | CH4 | Rural |  |  | 10 | 130 | 0 | 0 | 23 | 0 | 0 | 0 | 1000 | 93% | 0 | 70 | 0.00161
Heavy Duty Trucks | Diesel | Rigid <=7,5 t | Euro V | EGR | CH4 | Highway |  |  | 10 | 130 | 0 | 0 | 20 | 0 | 0 | 0 | 1000 | 94% | 0 | 70 | 0.0012
Heavy Duty Trucks | Diesel | Rigid <=7,5 t | Euro V | EGR | NH3 | Urban Peak |  |  | 10 | 130 | 0 | 0 | 0.011 | 0 | 0 | 0 | 1 | 0% | 0 | 70 | 0.011
Heavy Duty Trucks | Diesel | Rigid <=7,5 t | Euro V | EGR | NH3 | Urban Off Peak |  |  | 10 | 130 | 0 | 0 | 0.011 | 0 | 0 | 0 | 1 | 0% | 0 | 70 | 0.011
Heavy Duty Trucks | Diesel | Rigid <=7,5 t | Euro V | EGR | NH3 | Rural |  |  | 10 | 130 | 0 | 0 | 0.011 | 0 | 0 | 0 | 1 | 0% | 0 | 70 | 0.011
Heavy Duty Trucks | Diesel | Rigid <=7,5 t | Euro V | EGR | NH3 | Highway |  |  | 10 | 130 | 0 | 0 | 0.011 | 0 | 0 | 0 | 1 | 0% | 0 | 70 | 0.011
Heavy Duty Trucks | Diesel | Rigid <=7,5 t | Euro V | EGR | N2O | Urban Peak |  |  | 10 | 130 | 0 | 0 | 0.015 | 0 | 0 | 0 | 1 | 0% | 0 | 70 | 0.015
Heavy Duty Trucks | Diesel | Rigid <=7,5 t | Euro V | EGR | N2O | Urban Off Peak |  |  | 10 | 130 | 0 | 0 | 0.015 | 0 | 0 | 0 | 1 | 0% | 0 | 70 | 0.015
Heavy Duty Trucks | Diesel | Rigid <=7,5 t | Euro V | EGR | N2O | Rural |  |  | 10 | 130 | 0 | 0 | 0.0198 | 0 | 0 | 0 | 1 | 0% | 0 | 70 | 0.0198
Heavy Duty Trucks | Diesel | Rigid <=7,5 t | Euro V | EGR | N2O | Highway |  |  | 10 | 130 | 0 | 0 | 0.0172 | 0 | 0 | 0 | 1 | 0% | 0 | 70 | 0.0172
Heavy Duty Trucks | Diesel | Rigid <=7,5 t | Euro V | EGR | SPN23 | Urban Peak | -0.06 | 0 | 5 | 85 | -0.010178 | 1.109 | -6.4675 | 12.967 | 0.031473 | -0.20196 | 0.5022 | -1.3194e+13 | 0 | 70 | 2.0159e+12
Heavy Duty Trucks | Diesel | Rigid <=7,5 t | Euro V | EGR | SPN23 | Urban Peak | -0.06 | 0.5 | 5 | 85 | -0.0047631 | 0.46078 | -2.8326 | 5.8026 | 0.013197 | -0.092499 | 0.2326 | -1.3194e+13 | 0 | 70 | 1.3924e+12
Heavy Duty Trucks | Diesel | Rigid <=7,5 t | Euro V | EGR | SPN23 | Urban Peak | -0.06 | 1 | 5 | 85 | -0.0059574 | 0.55181 | -3.5077 | 7.312 | 0.015939 | -0.11838 | 0.30131 | -1.3194e+13 | 0 | 70 | 1.1351e+12
Heavy Duty Trucks | Diesel | Rigid <=7,5 t | Euro V | EGR | SPN23 | Urban Peak | -0.04 | 0 | 5 | 85 | 0.00072864 | -0.10456 | 4.9999 | 4.9083 | -0.0006659 | 0.061784 | 0.6616 | -1.3194e+13 | 0 | 70 | 1.0111e+13
Heavy Duty Trucks | Diesel | Rigid <=7,5 t | Euro V | EGR | SPN23 | Urban Peak | -0.04 | 0.5 | 5 | 85 | -0.0047218 | 1.2037 | -5.853 | 10.8088 | 0.025965 | -0.12148 | 0.33212 | -1.3194e+13 | 0 | 70 | 6.1419e+12
Heavy Duty Trucks | Diesel | Rigid <=7,5 t | Euro V | EGR | SPN23 | Urban Peak | -0.04 | 1 | 5 | 85 | -0.0086576 | 1.3417 | -6.3187 | 11.1322 | 0.025753 | -0.11135 | 0.3086 | -1.3194e+13 | 0 | 70 | 5.0388e+12
Heavy Duty Trucks | Diesel | Rigid <=7,5 t | Euro V | EGR | SPN23 | Urban Peak | -0.02 | 0 | 5 | 85 | -0.00083662 | 0.0082669 | 16.1553 | 4.4908 | -0.0023647 | 0.22873 | 1.404 | -1.3194e+13 | 0 | 70 | 2.8747e+13
Heavy Duty Trucks | Diesel | Rigid <=7,5 t | Euro V | EGR | SPN23 | Urban Peak | -0.02 | 0.5 | 5 | 85 | -0.00031942 | -0.059485 | 14.7539 | 0.87588 | -0.0018917 | 0.18089 | 1.1879 | -1.3194e+13 | 0 | 70 | 2.6028e+13
Heavy Duty Trucks | Diesel | Rigid <=7,5 t | Euro V | EGR | SPN23 | Urban Peak | -0.02 | 1 | 5 | 80 | 0.024103 | 0.57825 | -3.3289 | 11.0837 | 0.019575 | -0.14003 | 0.52995 | -1.3194e+13 | 0 | 70 | 2.3665e+13
Heavy Duty Trucks | Diesel | Rigid <=7,5 t | Euro V | EGR | SPN23 | Urban Peak | 0 | 0 | 5 | 85 | -0.00067954 | 0.080623 | 4.7247 | -0.2125 | -0.00055044 | 0.059605 | 0.34668 | -1.3194e+13 | 0 | 70 | 5.0951e+13
Heavy Duty Trucks | Diesel | Rigid <=7,5 t | Euro V | EGR | SPN23 | Urban Peak | 0 | 0.5 | 5 | 85 | -0.00053254 | 0.058337 | 3.4493 | -0.96247 | -0.00035991 | 0.03894 | 0.22237 | -1.3194e+13 | 0 | 70 | 5.4682e+13
Heavy Duty Trucks | Diesel | Rigid <=7,5 t | Euro V | EGR | SPN23 | Urban Peak | 0 | 1 | 5 | 85 | -0.00056475 | 0.057118 | 3.458 | -1.4198 | -0.00032244 | 0.034685 | 0.20564 | -1.3194e+13 | 0 | 70 | 5.8464e+13
Heavy Duty Trucks | Diesel | Rigid <=7,5 t | Euro V | EGR | SPN23 | Urban Peak | 0.02 | 0 | 5 | 85 | -0.0008602 | 0.15808 | 4.5553 | -1.4591 | -0.0004421 | 0.055321 | 0.27285 | -1.3194e+13 | 0 | 70 | 7.5903e+13
Heavy Duty Trucks | Diesel | Rigid <=7,5 t | Euro V | EGR | SPN23 | Urban Peak | 0.02 | 0.5 | 5 | 85 | -0.00083006 | 0.14706 | 3.4541 | -1.5317 | -0.00031257 | 0.040086 | 0.17523 | -1.3194e+13 | 0 | 70 | 8.791e+13
Heavy Duty Trucks | Diesel | Rigid <=7,5 t | Euro V | EGR | SPN23 | Urban Peak | 0.02 | 1 | 5 | 85 | -0.00075359 | 0.1674 | 4.6276 | -0.97772 | -0.00028801 | 0.040368 | 0.25775 | -1.3194e+13 | 0 | 70 | 9.9719e+13
Heavy Duty Trucks | Diesel | Rigid <=7,5 t | Euro V | EGR | SPN23 | Urban Peak | 0.04 | 0 | 5 | 85 | -0.00055862 | 0.19046 | 4.2152 | 0.06777 | -0.00028482 | 0.043646 | 0.25898 | -1.3194e+13 | 0 | 70 | 1.0185e+14
Heavy Duty Trucks | Diesel | Rigid <=7,5 t | Euro V | EGR | SPN23 | Urban Peak | 0.04 | 0.5 | 5 | 80 | -0.00033482 | 0.21651 | 4.0067 | 0.066835 | -0.00019089 | 0.037536 | 0.21968 | -1.3194e+13 | 0 | 70 | 1.2092e+14
Heavy Duty Trucks | Diesel | Rigid <=7,5 t | Euro V | EGR | SPN23 | Urban Peak | 0.04 | 1 | 5 | 75 | 0.01033 | 0.11448 | 8.3612 | 2.1197 | 0.00080165 | 0.028165 | 0.51067 | -1.3194e+13 | 0 | 70 | 1.3794e+14
Heavy Duty Trucks | Diesel | Rigid <=7,5 t | Euro V | EGR | SPN23 | Urban Peak | 0.06 | 0 | 5 | 80 | 0.0010464 | 0.30295 | 5.6247 | 1.0714 | -0.00010982 | 0.050875 | 0.32898 | -1.3194e+13 | 0 | 70 | 1.2585e+14
Heavy Duty Trucks | Diesel | Rigid <=7,5 t | Euro V | EGR | SPN23 | Urban Peak | 0.06 | 0.5 | 5 | 70 | 0.016498 | -0.14135 | 6.4169 | 4.3491 | 0.0013624 | -0.0042024 | 0.45427 | -1.3194e+13 | 0 | 70 | 1.4944e+14
Heavy Duty Trucks | Diesel | Rigid <=7,5 t | Euro V | EGR | SPN23 | Urban Peak | 0.06 | 1 | 5 | 60 | 0.038996 | -0.80456 | 7.1825 | 8.1602 | 0.0029551 | -0.061029 | 0.56793 | -1.3194e+13 | 0 | 60 | 1.7388e+14
Heavy Duty Trucks | Diesel | Rigid <=7,5 t | Euro V | EGR | SPN23 | Urban Off Peak | -0.06 | 0 | 5 | 85 | -0.010178 | 1.109 | -6.4675 | 12.967 | 0.031473 | -0.20196 | 0.5022 | -1.3194e+13 | 0 | 70 | 2.0159e+12
Heavy Duty Trucks | Diesel | Rigid <=7,5 t | Euro V | EGR | SPN23 | Urban Off Peak | -0.06 | 0.5 | 5 | 85 | -0.0047631 | 0.46078 | -2.8326 | 5.8026 | 0.013197 | -0.092499 | 0.2326 | -1.3194e+13 | 0 | 70 | 1.3924e+12
Heavy Duty Trucks | Diesel | Rigid <=7,5 t | Euro V | EGR | SPN23 | Urban Off Peak | -0.06 | 1 | 5 | 85 | -0.0059574 | 0.55181 | -3.5077 | 7.312 | 0.015939 | -0.11838 | 0.30131 | -1.3194e+13 | 0 | 70 | 1.1351e+12
Heavy Duty Trucks | Diesel | Rigid <=7,5 t | Euro V | EGR | SPN23 | Urban Off Peak | -0.04 | 0 | 5 | 85 | 0.00072864 | -0.10456 | 4.9999 | 4.9083 | -0.0006659 | 0.061784 | 0.6616 | -1.3194e+13 | 0 | 70 | 1.0111e+13
Heavy Duty Trucks | Diesel | Rigid <=7,5 t | Euro V | EGR | SPN23 | Urban Off Peak | -0.04 | 0.5 | 5 | 85 | -0.0047218 | 1.2037 | -5.853 | 10.8088 | 0.025965 | -0.12148 | 0.33212 | -1.3194e+13 | 0 | 70 | 6.1419e+12
Heavy Duty Trucks | Diesel | Rigid <=7,5 t | Euro V | EGR | SPN23 | Urban Off Peak | -0.04 | 1 | 5 | 85 | -0.0086576 | 1.3417 | -6.3187 | 11.1322 | 0.025753 | -0.11135 | 0.3086 | -1.3194e+13 | 0 | 70 | 5.0388e+12
Heavy Duty Trucks | Diesel | Rigid <=7,5 t | Euro V | EGR | SPN23 | Urban Off Peak | -0.02 | 0 | 5 | 85 | -0.00083662 | 0.0082669 | 16.1553 | 4.4908 | -0.0023647 | 0.22873 | 1.404 | -1.3194e+13 | 0 | 70 | 2.8747e+13
Heavy Duty Trucks | Diesel | Rigid <=7,5 t | Euro V | EGR | SPN23 | Urban Off Peak | -0.02 | 0.5 | 5 | 85 | -0.00031942 | -0.059485 | 14.7539 | 0.87588 | -0.0018917 | 0.18089 | 1.1879 | -1.3194e+13 | 0 | 70 | 2.6028e+13
Heavy Duty Trucks | Diesel | Rigid <=7,5 t | Euro V | EGR | SPN23 | Urban Off Peak | -0.02 | 1 | 5 | 80 | 0.024103 | 0.57825 | -3.3289 | 11.0837 | 0.019575 | -0.14003 | 0.52995 | -1.3194e+13 | 0 | 70 | 2.3665e+13
Heavy Duty Trucks | Diesel | Rigid <=7,5 t | Euro V | EGR | SPN23 | Urban Off Peak | 0 | 0 | 5 | 85 | -0.00067954 | 0.080623 | 4.7247 | -0.2125 | -0.00055044 | 0.059605 | 0.34668 | -1.3194e+13 | 0 | 70 | 5.0951e+13
Heavy Duty Trucks | Diesel | Rigid <=7,5 t | Euro V | EGR | SPN23 | Urban Off Peak | 0 | 0.5 | 5 | 85 | -0.00053254 | 0.058337 | 3.4493 | -0.96247 | -0.00035991 | 0.03894 | 0.22237 | -1.3194e+13 | 0 | 70 | 5.4682e+13
Heavy Duty Trucks | Diesel | Rigid <=7,5 t | Euro V | EGR | SPN23 | Urban Off Peak | 0 | 1 | 5 | 85 | -0.00056475 | 0.057118 | 3.458 | -1.4198 | -0.00032244 | 0.034685 | 0.20564 | -1.3194e+13 | 0 | 70 | 5.8464e+13
Heavy Duty Trucks | Diesel | Rigid <=7,5 t | Euro V | EGR | SPN23 | Urban Off Peak | 0.02 | 0 | 5 | 85 | -0.0008602 | 0.15808 | 4.5553 | -1.4591 | -0.0004421 | 0.055321 | 0.27285 | -1.3194e+13 | 0 | 70 | 7.5903e+13
Heavy Duty Trucks | Diesel | Rigid <=7,5 t | Euro V | EGR | SPN23 | Urban Off Peak | 0.02 | 0.5 | 5 | 85 | -0.00083006 | 0.14706 | 3.4541 | -1.5317 | -0.00031257 | 0.040086 | 0.17523 | -1.3194e+13 | 0 | 70 | 8.791e+13
Heavy Duty Trucks | Diesel | Rigid <=7,5 t | Euro V | EGR | SPN23 | Urban Off Peak | 0.02 | 1 | 5 | 85 | -0.00075359 | 0.1674 | 4.6276 | -0.97772 | -0.00028801 | 0.040368 | 0.25775 | -1.3194e+13 | 0 | 70 | 9.9719e+13
Heavy Duty Trucks | Diesel | Rigid <=7,5 t | Euro V | EGR | SPN23 | Urban Off Peak | 0.04 | 0 | 5 | 85 | -0.00055862 | 0.19046 | 4.2152 | 0.06777 | -0.00028482 | 0.043646 | 0.25898 | -1.3194e+13 | 0 | 70 | 1.0185e+14
Heavy Duty Trucks | Diesel | Rigid <=7,5 t | Euro V | EGR | SPN23 | Urban Off Peak | 0.04 | 0.5 | 5 | 80 | -0.00033482 | 0.21651 | 4.0067 | 0.066835 | -0.00019089 | 0.037536 | 0.21968 | -1.3194e+13 | 0 | 70 | 1.2092e+14
Heavy Duty Trucks | Diesel | Rigid <=7,5 t | Euro V | EGR | SPN23 | Urban Off Peak | 0.04 | 1 | 5 | 75 | 0.01033 | 0.11448 | 8.3612 | 2.1197 | 0.00080165 | 0.028165 | 0.51067 | -1.3194e+13 | 0 | 70 | 1.3794e+14
Heavy Duty Trucks | Diesel | Rigid <=7,5 t | Euro V | EGR | SPN23 | Urban Off Peak | 0.06 | 0 | 5 | 80 | 0.0010464 | 0.30295 | 5.6247 | 1.0714 | -0.00010982 | 0.050875 | 0.32898 | -1.3194e+13 | 0 | 70 | 1.2585e+14
Heavy Duty Trucks | Diesel | Rigid <=7,5 t | Euro V | EGR | SPN23 | Urban Off Peak | 0.06 | 0.5 | 5 | 70 | 0.016498 | -0.14135 | 6.4169 | 4.3491 | 0.0013624 | -0.0042024 | 0.45427 | -1.3194e+13 | 0 | 70 | 1.4944e+14
Heavy Duty Trucks | Diesel | Rigid <=7,5 t | Euro V | EGR | SPN23 | Urban Off Peak | 0.06 | 1 | 5 | 60 | 0.038996 | -0.80456 | 7.1825 | 8.1602 | 0.0029551 | -0.061029 | 0.56793 | -1.3194e+13 | 0 | 60 | 1.7388e+14
Heavy Duty Trucks | Diesel | Rigid <=7,5 t | Euro V | EGR | SPN23 | Rural | -0.06 | 0 | 5 | 85 | -0.010178 | 1.109 | -6.4675 | 12.967 | 0.031473 | -0.20196 | 0.5022 | -6.7527e+12 | 0 | 70 | 1.0318e+12
Heavy Duty Trucks | Diesel | Rigid <=7,5 t | Euro V | EGR | SPN23 | Rural | -0.06 | 0.5 | 5 | 85 | -0.0047631 | 0.46078 | -2.8326 | 5.8026 | 0.013197 | -0.092499 | 0.2326 | -6.7527e+12 | 0 | 70 | 712645826932.5867
Heavy Duty Trucks | Diesel | Rigid <=7,5 t | Euro V | EGR | SPN23 | Rural | -0.06 | 1 | 5 | 85 | -0.0059574 | 0.55181 | -3.5077 | 7.312 | 0.015939 | -0.11838 | 0.30131 | -6.7527e+12 | 0 | 70 | 580968169512.1973
Heavy Duty Trucks | Diesel | Rigid <=7,5 t | Euro V | EGR | SPN23 | Rural | -0.04 | 0 | 5 | 85 | 0.00072864 | -0.10456 | 4.9999 | 4.9083 | -0.0006659 | 0.061784 | 0.6616 | -6.7527e+12 | 0 | 70 | 5.1748e+12
Heavy Duty Trucks | Diesel | Rigid <=7,5 t | Euro V | EGR | SPN23 | Rural | -0.04 | 0.5 | 5 | 85 | -0.0047218 | 1.2037 | -5.853 | 10.8088 | 0.025965 | -0.12148 | 0.33212 | -6.7527e+12 | 0 | 70 | 3.1435e+12
Heavy Duty Trucks | Diesel | Rigid <=7,5 t | Euro V | EGR | SPN23 | Rural | -0.04 | 1 | 5 | 85 | -0.0086576 | 1.3417 | -6.3187 | 11.1322 | 0.025753 | -0.11135 | 0.3086 | -6.7527e+12 | 0 | 70 | 2.5789e+12
Heavy Duty Trucks | Diesel | Rigid <=7,5 t | Euro V | EGR | SPN23 | Rural | -0.02 | 0 | 5 | 85 | -0.00083662 | 0.0082669 | 16.1553 | 4.4908 | -0.0023647 | 0.22873 | 1.404 | -6.7527e+12 | 0 | 70 | 1.4713e+13
Heavy Duty Trucks | Diesel | Rigid <=7,5 t | Euro V | EGR | SPN23 | Rural | -0.02 | 0.5 | 5 | 85 | -0.00031942 | -0.059485 | 14.7539 | 0.87588 | -0.0018917 | 0.18089 | 1.1879 | -6.7527e+12 | 0 | 70 | 1.3321e+13
Heavy Duty Trucks | Diesel | Rigid <=7,5 t | Euro V | EGR | SPN23 | Rural | -0.02 | 1 | 5 | 80 | 0.024103 | 0.57825 | -3.3289 | 11.0837 | 0.019575 | -0.14003 | 0.52995 | -6.7527e+12 | 0 | 70 | 1.2112e+13
Heavy Duty Trucks | Diesel | Rigid <=7,5 t | Euro V | EGR | SPN23 | Rural | 0 | 0 | 5 | 85 | -0.00067954 | 0.080623 | 4.7247 | -0.2125 | -0.00055044 | 0.059605 | 0.34668 | -6.7527e+12 | 0 | 70 | 2.6077e+13
Heavy Duty Trucks | Diesel | Rigid <=7,5 t | Euro V | EGR | SPN23 | Rural | 0 | 0.5 | 5 | 85 | -0.00053254 | 0.058337 | 3.4493 | -0.96247 | -0.00035991 | 0.03894 | 0.22237 | -6.7527e+12 | 0 | 70 | 2.7987e+13
Heavy Duty Trucks | Diesel | Rigid <=7,5 t | Euro V | EGR | SPN23 | Rural | 0 | 1 | 5 | 85 | -0.00056475 | 0.057118 | 3.458 | -1.4198 | -0.00032244 | 0.034685 | 0.20564 | -6.7527e+12 | 0 | 70 | 2.9923e+13
Heavy Duty Trucks | Diesel | Rigid <=7,5 t | Euro V | EGR | SPN23 | Rural | 0.02 | 0 | 5 | 85 | -0.0008602 | 0.15808 | 4.5553 | -1.4591 | -0.0004421 | 0.055321 | 0.27285 | -6.7527e+12 | 0 | 70 | 3.8848e+13
Heavy Duty Trucks | Diesel | Rigid <=7,5 t | Euro V | EGR | SPN23 | Rural | 0.02 | 0.5 | 5 | 85 | -0.00083006 | 0.14706 | 3.4541 | -1.5317 | -0.00031257 | 0.040086 | 0.17523 | -6.7527e+12 | 0 | 70 | 4.4994e+13
Heavy Duty Trucks | Diesel | Rigid <=7,5 t | Euro V | EGR | SPN23 | Rural | 0.02 | 1 | 5 | 85 | -0.00075359 | 0.1674 | 4.6276 | -0.97772 | -0.00028801 | 0.040368 | 0.25775 | -6.7527e+12 | 0 | 70 | 5.1037e+13
Heavy Duty Trucks | Diesel | Rigid <=7,5 t | Euro V | EGR | SPN23 | Rural | 0.04 | 0 | 5 | 85 | -0.00055862 | 0.19046 | 4.2152 | 0.06777 | -0.00028482 | 0.043646 | 0.25898 | -6.7527e+12 | 0 | 70 | 5.2129e+13
Heavy Duty Trucks | Diesel | Rigid <=7,5 t | Euro V | EGR | SPN23 | Rural | 0.04 | 0.5 | 5 | 80 | -0.00033482 | 0.21651 | 4.0067 | 0.066835 | -0.00019089 | 0.037536 | 0.21968 | -6.7527e+12 | 0 | 70 | 6.189e+13
Heavy Duty Trucks | Diesel | Rigid <=7,5 t | Euro V | EGR | SPN23 | Rural | 0.04 | 1 | 5 | 75 | 0.01033 | 0.11448 | 8.3612 | 2.1197 | 0.00080165 | 0.028165 | 0.51067 | -6.7527e+12 | 0 | 70 | 7.06e+13
Heavy Duty Trucks | Diesel | Rigid <=7,5 t | Euro V | EGR | SPN23 | Rural | 0.06 | 0 | 5 | 80 | 0.0010464 | 0.30295 | 5.6247 | 1.0714 | -0.00010982 | 0.050875 | 0.32898 | -6.7527e+12 | 0 | 70 | 6.4411e+13
Heavy Duty Trucks | Diesel | Rigid <=7,5 t | Euro V | EGR | SPN23 | Rural | 0.06 | 0.5 | 5 | 70 | 0.016498 | -0.14135 | 6.4169 | 4.3491 | 0.0013624 | -0.0042024 | 0.45427 | -6.7527e+12 | 0 | 70 | 7.6486e+13
Heavy Duty Trucks | Diesel | Rigid <=7,5 t | Euro V | EGR | SPN23 | Rural | 0.06 | 1 | 5 | 60 | 0.038996 | -0.80456 | 7.1825 | 8.1602 | 0.0029551 | -0.061029 | 0.56793 | -6.7527e+12 | 0 | 60 | 8.8994e+13
Heavy Duty Trucks | Diesel | Rigid <=7,5 t | Euro V | EGR | SPN23 | Highway | -0.06 | 0 | 5 | 85 | -0.010178 | 1.109 | -6.4675 | 12.967 | 0.031473 | -0.20196 | 0.5022 | -7.5405e+12 | 0 | 70 | 1.1521e+12
Heavy Duty Trucks | Diesel | Rigid <=7,5 t | Euro V | EGR | SPN23 | Highway | -0.06 | 0.5 | 5 | 85 | -0.0047631 | 0.46078 | -2.8326 | 5.8026 | 0.013197 | -0.092499 | 0.2326 | -7.5405e+12 | 0 | 70 | 795781979595.1364
Heavy Duty Trucks | Diesel | Rigid <=7,5 t | Euro V | EGR | SPN23 | Highway | -0.06 | 1 | 5 | 85 | -0.0059574 | 0.55181 | -3.5077 | 7.312 | 0.015939 | -0.11838 | 0.30131 | -7.5405e+12 | 0 | 70 | 648743011667.0184
Heavy Duty Trucks | Diesel | Rigid <=7,5 t | Euro V | EGR | SPN23 | Highway | -0.04 | 0 | 5 | 85 | 0.00072864 | -0.10456 | 4.9999 | 4.9083 | -0.0006659 | 0.061784 | 0.6616 | -7.5405e+12 | 0 | 70 | 5.7785e+12
Heavy Duty Trucks | Diesel | Rigid <=7,5 t | Euro V | EGR | SPN23 | Highway | -0.04 | 0.5 | 5 | 85 | -0.0047218 | 1.2037 | -5.853 | 10.8088 | 0.025965 | -0.12148 | 0.33212 | -7.5405e+12 | 0 | 70 | 3.5102e+12
Heavy Duty Trucks | Diesel | Rigid <=7,5 t | Euro V | EGR | SPN23 | Highway | -0.04 | 1 | 5 | 85 | -0.0086576 | 1.3417 | -6.3187 | 11.1322 | 0.025753 | -0.11135 | 0.3086 | -7.5405e+12 | 0 | 70 | 2.8798e+12
Heavy Duty Trucks | Diesel | Rigid <=7,5 t | Euro V | EGR | SPN23 | Highway | -0.02 | 0 | 5 | 85 | -0.00083662 | 0.0082669 | 16.1553 | 4.4908 | -0.0023647 | 0.22873 | 1.404 | -7.5405e+12 | 0 | 70 | 1.643e+13
Heavy Duty Trucks | Diesel | Rigid <=7,5 t | Euro V | EGR | SPN23 | Highway | -0.02 | 0.5 | 5 | 85 | -0.00031942 | -0.059485 | 14.7539 | 0.87588 | -0.0018917 | 0.18089 | 1.1879 | -7.5405e+12 | 0 | 70 | 1.4875e+13
Heavy Duty Trucks | Diesel | Rigid <=7,5 t | Euro V | EGR | SPN23 | Highway | -0.02 | 1 | 5 | 80 | 0.024103 | 0.57825 | -3.3289 | 11.0837 | 0.019575 | -0.14003 | 0.52995 | -7.5405e+12 | 0 | 70 | 1.3525e+13
Heavy Duty Trucks | Diesel | Rigid <=7,5 t | Euro V | EGR | SPN23 | Highway | 0 | 0 | 5 | 85 | -0.00067954 | 0.080623 | 4.7247 | -0.2125 | -0.00055044 | 0.059605 | 0.34668 | -7.5405e+12 | 0 | 70 | 2.9119e+13
Heavy Duty Trucks | Diesel | Rigid <=7,5 t | Euro V | EGR | SPN23 | Highway | 0 | 0.5 | 5 | 85 | -0.00053254 | 0.058337 | 3.4493 | -0.96247 | -0.00035991 | 0.03894 | 0.22237 | -7.5405e+12 | 0 | 70 | 3.1252e+13
Heavy Duty Trucks | Diesel | Rigid <=7,5 t | Euro V | EGR | SPN23 | Highway | 0 | 1 | 5 | 85 | -0.00056475 | 0.057118 | 3.458 | -1.4198 | -0.00032244 | 0.034685 | 0.20564 | -7.5405e+12 | 0 | 70 | 3.3413e+13
Heavy Duty Trucks | Diesel | Rigid <=7,5 t | Euro V | EGR | SPN23 | Highway | 0.02 | 0 | 5 | 85 | -0.0008602 | 0.15808 | 4.5553 | -1.4591 | -0.0004421 | 0.055321 | 0.27285 | -7.5405e+12 | 0 | 70 | 4.338e+13
Heavy Duty Trucks | Diesel | Rigid <=7,5 t | Euro V | EGR | SPN23 | Highway | 0.02 | 0.5 | 5 | 85 | -0.00083006 | 0.14706 | 3.4541 | -1.5317 | -0.00031257 | 0.040086 | 0.17523 | -7.5405e+12 | 0 | 70 | 5.0242e+13
Heavy Duty Trucks | Diesel | Rigid <=7,5 t | Euro V | EGR | SPN23 | Highway | 0.02 | 1 | 5 | 85 | -0.00075359 | 0.1674 | 4.6276 | -0.97772 | -0.00028801 | 0.040368 | 0.25775 | -7.5405e+12 | 0 | 70 | 5.6991e+13
Heavy Duty Trucks | Diesel | Rigid <=7,5 t | Euro V | EGR | SPN23 | Highway | 0.04 | 0 | 5 | 85 | -0.00055862 | 0.19046 | 4.2152 | 0.06777 | -0.00028482 | 0.043646 | 0.25898 | -7.5405e+12 | 0 | 70 | 5.8211e+13
Heavy Duty Trucks | Diesel | Rigid <=7,5 t | Euro V | EGR | SPN23 | Highway | 0.04 | 0.5 | 5 | 80 | -0.00033482 | 0.21651 | 4.0067 | 0.066835 | -0.00019089 | 0.037536 | 0.21968 | -7.5405e+12 | 0 | 70 | 6.911e+13
Heavy Duty Trucks | Diesel | Rigid <=7,5 t | Euro V | EGR | SPN23 | Highway | 0.04 | 1 | 5 | 75 | 0.01033 | 0.11448 | 8.3612 | 2.1197 | 0.00080165 | 0.028165 | 0.51067 | -7.5405e+12 | 0 | 70 | 7.8836e+13
Heavy Duty Trucks | Diesel | Rigid <=7,5 t | Euro V | EGR | SPN23 | Highway | 0.06 | 0 | 5 | 80 | 0.0010464 | 0.30295 | 5.6247 | 1.0714 | -0.00010982 | 0.050875 | 0.32898 | -7.5405e+12 | 0 | 70 | 7.1925e+13
Heavy Duty Trucks | Diesel | Rigid <=7,5 t | Euro V | EGR | SPN23 | Highway | 0.06 | 0.5 | 5 | 70 | 0.016498 | -0.14135 | 6.4169 | 4.3491 | 0.0013624 | -0.0042024 | 0.45427 | -7.5405e+12 | 0 | 70 | 8.5408e+13
Heavy Duty Trucks | Diesel | Rigid <=7,5 t | Euro V | EGR | SPN23 | Highway | 0.06 | 1 | 5 | 60 | 0.038996 | -0.80456 | 7.1825 | 8.1602 | 0.0029551 | -0.061029 | 0.56793 | -7.5405e+12 | 0 | 60 | 9.9376e+13
Heavy Duty Trucks | Diesel | Rigid <=7,5 t | Euro VI A/B/C | DPF+SCR | CO |  | -0.06 | 0 | 5 | 85 | -0.0026871 | 0.29486 | -1.2367 | 1.959 | 0.30722 | -1.4035 | 4.1702 | 0% | 0 | 70 | 0.0044386
Heavy Duty Trucks | Diesel | Rigid <=7,5 t | Euro VI A/B/C | DPF+SCR | CO |  | -0.06 | 0.5 | 5 | 85 | -0.0022062 | 0.21164 | -0.90485 | 1.4952 | 0.23513 | -1.2138 | 3.629 | 0% | 0 | 70 | 0.0029143
Heavy Duty Trucks | Diesel | Rigid <=7,5 t | Euro VI A/B/C | DPF+SCR | CO |  | -0.06 | 1 | 5 | 85 | -0.0020884 | 0.19278 | -0.85805 | 1.4618 | 0.22844 | -1.3296 | 3.8714 | 0% | 0 | 70 | 0.0023535
Heavy Duty Trucks | Diesel | Rigid <=7,5 t | Euro VI A/B/C | DPF+SCR | CO |  | -0.04 | 0 | 5 | 85 | 0.00024496 | -0.03475 | 1.6424 | -1.5239 | -0.0086212 | 0.79365 | 4.6576 | 0% | 0 | 70 | 0.02162
Heavy Duty Trucks | Diesel | Rigid <=7,5 t | Euro VI A/B/C | DPF+SCR | CO |  | -0.04 | 0.5 | 5 | 85 | -0.0018406 | 0.38672 | -1.3291 | 1.8129 | 0.31747 | -0.94909 | 3.2295 | 0% | 0 | 70 | 0.011222
Heavy Duty Trucks | Diesel | Rigid <=7,5 t | Euro VI A/B/C | DPF+SCR | CO |  | -0.04 | 1 | 5 | 85 | -0.006322 | 0.70006 | -0.90464 | 0.40439 | 0.46507 | 0.92817 | 0.5677 | 0% | 0 | 70 | 0.0073058
Heavy Duty Trucks | Diesel | Rigid <=7,5 t | Euro VI A/B/C | DPF+SCR | CO |  | -0.02 | 0 | 5 | 85 | 0.0099274 | 0.3257 | -1.1269 | 1.7588 | 0.3421 | -1.1414 | 3.2583 | 0% | 0 | 70 | 0.043973
Heavy Duty Trucks | Diesel | Rigid <=7,5 t | Euro VI A/B/C | DPF+SCR | CO |  | -0.02 | 0.5 | 5 | 85 | 0.0051276 | 0.29069 | -1.4615 | 1.3036 | 0.2421 | -0.6486 | -0.82696 | 0% | 0 | 70 | 0.038622
Heavy Duty Trucks | Diesel | Rigid <=7,5 t | Euro VI A/B/C | DPF+SCR | CO |  | -0.02 | 1 | 5 | 85 | 9.6142e-06 | -0.019557 | 1.9462 | -2.3745 | -0.011614 | 1.0379 | 2.2386 | 0% | 0 | 70 | 0.032829
Heavy Duty Trucks | Diesel | Rigid <=7,5 t | Euro VI A/B/C | DPF+SCR | CO |  | 0 | 0 | 5 | 85 | -0.00055498 | 0.037387 | 1.8932 | -2.3425 | -0.0092438 | 1.1742 | 1.7597 | 0% | 0 | 70 | 0.045458
Heavy Duty Trucks | Diesel | Rigid <=7,5 t | Euro VI A/B/C | DPF+SCR | CO |  | 0 | 0.5 | 5 | 85 | -0.00054267 | 0.036886 | 1.973 | -2.7165 | -0.0087701 | 1.2245 | 0.90305 | 0% | 0 | 70 | 0.042547
Heavy Duty Trucks | Diesel | Rigid <=7,5 t | Euro VI A/B/C | DPF+SCR | CO |  | 0 | 1 | 5 | 85 | -0.00046543 | 0.030777 | 1.9287 | -2.7634 | -0.007726 | 1.1613 | 0.4135 | 0% | 0 | 70 | 0.040209
Heavy Duty Trucks | Diesel | Rigid <=7,5 t | Euro VI A/B/C | DPF+SCR | CO |  | 0.02 | 0 | 5 | 85 | -0.0010878 | 0.098398 | 1.6003 | -2.4731 | 0.00020418 | 1.2023 | -7.9254e-09 | 0% | 0 | 70 | 0.036668
Heavy Duty Trucks | Diesel | Rigid <=7,5 t | Euro VI A/B/C | DPF+SCR | CO |  | 0.02 | 0.5 | 5 | 85 | -0.0009676 | 0.093668 | 1.8703 | -2.5884 | 0.005767 | 1.1675 | -2.3595e-08 | 0% | 0 | 70 | 0.033176
Heavy Duty Trucks | Diesel | Rigid <=7,5 t | Euro VI A/B/C | DPF+SCR | CO |  | 0.02 | 1 | 5 | 85 | -0.0013465 | 0.17269 | 2.353 | -2.4637 | 0.029267 | 1.4523 | -4.0771e-09 | 0% | 0 | 70 | 0.03186
Heavy Duty Trucks | Diesel | Rigid <=7,5 t | Euro VI A/B/C | DPF+SCR | CO |  | 0.04 | 0 | 5 | 85 | -0.0029803 | 0.34778 | 1.6766 | -1.4243 | 0.053025 | 1.615 | 1.6068e-09 | 0% | 0 | 70 | 0.030567
Heavy Duty Trucks | Diesel | Rigid <=7,5 t | Euro VI A/B/C | DPF+SCR | CO |  | 0.04 | 0.5 | 5 | 80 | 6.9525e-05 | -0.014244 | 0.89082 | 1.4711 | -0.0016784 | 0.196 | 1.9465 | 0% | 0 | 70 | 0.03432
Heavy Duty Trucks | Diesel | Rigid <=7,5 t | Euro VI A/B/C | DPF+SCR | CO |  | 0.04 | 1 | 5 | 75 | 0.00012127 | -0.021501 | 1.2563 | 1.6403 | -0.0035402 | 0.3497 | 1.6709 | 0% | 0 | 70 | 0.041905
Heavy Duty Trucks | Diesel | Rigid <=7,5 t | Euro VI A/B/C | DPF+SCR | CO |  | 0.06 | 0 | 5 | 80 | 5.4244e-05 | -0.0073717 | 0.40168 | 1.266 | -0.00010621 | 0.056465 | 1.2862 | 0% | 0 | 70 | 0.035934
Heavy Duty Trucks | Diesel | Rigid <=7,5 t | Euro VI A/B/C | DPF+SCR | CO |  | 0.06 | 0.5 | 5 | 70 | 0.00014916 | -0.018228 | 0.8862 | 2.7234 | -0.0014438 | 0.19677 | 1.8304 | 0% | 0 | 70 | 0.044552
Heavy Duty Trucks | Diesel | Rigid <=7,5 t | Euro VI A/B/C | DPF+SCR | CO |  | 0.06 | 1 | 5 | 60 | -0.00054376 | 0.12995 | -0.073023 | -2.7296 | 0.041297 | 0.010175 | -1.0524 | 0% | 0 | 60 | 0.038597
Heavy Duty Trucks | Diesel | Rigid <=7,5 t | Euro VI A/B/C | DPF+SCR | NOx |  | -0.06 | 0 | 5 | 85 | -0.015355 | 1.5321 | 0.37887 | 0.023172 | 0.05372 | 0.39385 | 0.052476 | 0% | 0 | 70 | 0.11136
Heavy Duty Trucks | Diesel | Rigid <=7,5 t | Euro VI A/B/C | DPF+SCR | NOx |  | -0.06 | 0.5 | 5 | 85 | -0.0061197 | 0.53068 | 0.37478 | 1.7369 | 0.019535 | 0.15961 | -1.65e-13 | 0% | 0 | 70 | 0.070733
Heavy Duty Trucks | Diesel | Rigid <=7,5 t | Euro VI A/B/C | DPF+SCR | NOx |  | -0.06 | 1 | 5 | 80 | -0.0062197 | 0.51761 | 0.28217 | 1.7258 | 0.02048 | 0.15015 | -5.8671e-13 | 0% | 0 | 70 | 0.054692
Heavy Duty Trucks | Diesel | Rigid <=7,5 t | Euro VI A/B/C | DPF+SCR | NOx |  | -0.04 | 0 | 5 | 85 | 5.969e-05 | -0.0056685 | 0.11753 | 4.2808 | 9.2504e-05 | -0.0091633 | 0.38107 | 0% | 0 | 70 | 0.38551
Heavy Duty Trucks | Diesel | Rigid <=7,5 t | Euro VI A/B/C | DPF+SCR | NOx |  | -0.04 | 0.5 | 5 | 85 | 1.4827e-05 | 0.0049084 | -0.064485 | 2.368 | 0.00042269 | -0.011061 | 0.20942 | 0% | 0 | 70 | 0.25598
Heavy Duty Trucks | Diesel | Rigid <=7,5 t | Euro VI A/B/C | DPF+SCR | NOx |  | -0.04 | 1 | 5 | 85 | -5.9534e-05 | 0.013376 | -0.17621 | 2.9854 | 0.00071659 | -0.015647 | 0.25378 | 0% | 0 | 70 | 0.19142
Heavy Duty Trucks | Diesel | Rigid <=7,5 t | Euro VI A/B/C | DPF+SCR | NOx |  | -0.02 | 0 | 5 | 85 | 2.4453e-05 | -0.0031567 | 0.055355 | 3.7213 | 4.6966e-05 | -0.0063874 | 0.2911 | 0% | 0 | 70 | 0.099336
Heavy Duty Trucks | Diesel | Rigid <=7,5 t | Euro VI A/B/C | DPF+SCR | NOx |  | -0.02 | 0.5 | 5 | 85 | 7.2533e-06 | -4.0056e-05 | -0.093374 | 4.8286 | 9.8364e-05 | -0.010945 | 0.35741 | 0% | 0 | 70 | 0.11395
Heavy Duty Trucks | Diesel | Rigid <=7,5 t | Euro VI A/B/C | DPF+SCR | NOx |  | -0.02 | 1 | 5 | 85 | -8.9453e-05 | 0.38909 | -1.9168 | 1.3135 | 0.027972 | -0.13899 | 0.095345 | 0% | 0 | 70 | 0.1954
Heavy Duty Trucks | Diesel | Rigid <=7,5 t | Euro VI A/B/C | DPF+SCR | NOx |  | 0 | 0 | 5 | 85 | 0.00041307 | -0.053975 | 2.2815 | -1.0747 | -0.00019775 | 0.11919 | -1.2771e-13 | 0% | 0 | 70 | 0.069422
Heavy Duty Trucks | Diesel | Rigid <=7,5 t | Euro VI A/B/C | DPF+SCR | NOx |  | 0 | 0.5 | 5 | 85 | -0.0007298 | 0.078211 | -0.89931 | 3.1251 | 0.0061643 | -0.070365 | 0.23054 | 0% | 0 | 70 | 0.040929
Heavy Duty Trucks | Diesel | Rigid <=7,5 t | Euro VI A/B/C | DPF+SCR | NOx |  | 0 | 1 | 5 | 85 | -0.00026965 | 0.037312 | -0.47634 | 1.942 | 0.0039102 | -0.042816 | 0.14878 | 0% | 0 | 70 | 0.051616
Heavy Duty Trucks | Diesel | Rigid <=7,5 t | Euro VI A/B/C | DPF+SCR | NOx |  | 0.02 | 0 | 5 | 85 | -0.0003442 | 0.075678 | -0.76259 | 3.6563 | 0.010712 | -0.094954 | 0.319 | 0% | 0 | 70 | 0.062834
Heavy Duty Trucks | Diesel | Rigid <=7,5 t | Euro VI A/B/C | DPF+SCR | NOx |  | 0.02 | 0.5 | 5 | 85 | 8.9992e-06 | 0.076754 | -1.0407 | 5.3415 | 0.014425 | -0.12971 | 0.4356 | 0% | 0 | 70 | 0.071772
Heavy Duty Trucks | Diesel | Rigid <=7,5 t | Euro VI A/B/C | DPF+SCR | NOx |  | 0.02 | 1 | 5 | 85 | -4.3214e-05 | 0.060123 | -0.90851 | 4.4501 | 0.010057 | -0.087844 | 0.30219 | 0% | 0 | 70 | 0.07257
Heavy Duty Trucks | Diesel | Rigid <=7,5 t | Euro VI A/B/C | DPF+SCR | NOx |  | 0.04 | 0 | 5 | 85 | -7.5766e-06 | 0.035965 | -0.55546 | 3.0946 | 0.0060408 | -0.055362 | 0.21165 | 0% | 0 | 70 | 0.075924
Heavy Duty Trucks | Diesel | Rigid <=7,5 t | Euro VI A/B/C | DPF+SCR | NOx |  | 0.04 | 0.5 | 5 | 80 | 0.00012195 | 0.056075 | -0.85533 | 4.2419 | 0.010141 | -0.081324 | 0.26949 | 0% | 0 | 70 | 0.084213
Heavy Duty Trucks | Diesel | Rigid <=7,5 t | Euro VI A/B/C | DPF+SCR | NOx |  | 0.04 | 1 | 5 | 75 | 0.00014258 | 0.05754 | -0.75071 | 3.2438 | 0.011352 | -0.077868 | 0.20853 | 0% | 0 | 70 | 0.079831
Heavy Duty Trucks | Diesel | Rigid <=7,5 t | Euro VI A/B/C | DPF+SCR | NOx |  | 0.06 | 0 | 5 | 80 | 0.0001193 | 0.040131 | -0.6141 | 3.1822 | 0.0074282 | -0.058852 | 0.19906 | 0% | 0 | 70 | 0.086987
Heavy Duty Trucks | Diesel | Rigid <=7,5 t | Euro VI A/B/C | DPF+SCR | NOx |  | 0.06 | 0.5 | 5 | 70 | 0.00024162 | 0.053979 | -0.71417 | 3.1301 | 0.010962 | -0.072115 | 0.19161 | 0% | 0 | 70 | 0.087866
Heavy Duty Trucks | Diesel | Rigid <=7,5 t | Euro VI A/B/C | DPF+SCR | NOx |  | 0.06 | 1 | 5 | 60 | 0.0060178 | -0.1453 | 1.7977 | -4.8949 | 0.02454 | -0.084933 | -2.6738e-12 | 0% | 0 | 60 | 0.17612
Heavy Duty Trucks | Diesel | Rigid <=7,5 t | Euro VI A/B/C | DPF+SCR | VOC |  | -0.06 | 0 | 5 | 85 | -0.00050831 | 0.052364 | -0.1929 | 0.43466 | 0.2171 | -0.67139 | 1.8915 | 0% | 0 | 70 | 0.00096992
Heavy Duty Trucks | Diesel | Rigid <=7,5 t | Euro VI A/B/C | DPF+SCR | VOC |  | -0.06 | 0.5 | 5 | 85 | -0.00044927 | 0.042772 | -0.22117 | 0.47955 | 0.18744 | -0.96266 | 2.341 | 0% | 0 | 70 | 0.00067765
Heavy Duty Trucks | Diesel | Rigid <=7,5 t | Euro VI A/B/C | DPF+SCR | VOC |  | -0.06 | 1 | 5 | 85 | -0.00066924 | 0.062824 | -0.37828 | 0.73784 | 0.29128 | -1.8328 | 3.8185 | 0% | 0 | 70 | 0.00057618
Heavy Duty Trucks | Diesel | Rigid <=7,5 t | Euro VI A/B/C | DPF+SCR | VOC |  | -0.04 | 0 | 5 | 85 | 1.213e-05 | -0.0013178 | 0.025791 | 1.583 | 0.00024042 | -0.087701 | 8.777 | 0% | 0 | 70 | 0.004087
Heavy Duty Trucks | Diesel | Rigid <=7,5 t | Euro VI A/B/C | DPF+SCR | VOC |  | -0.04 | 0.5 | 5 | 85 | 5.7798e-06 | -0.00095681 | 0.036669 | 0.50566 | -0.0011182 | 0.071292 | 3.1041 | 0% | 0 | 70 | 0.0020024
Heavy Duty Trucks | Diesel | Rigid <=7,5 t | Euro VI A/B/C | DPF+SCR | VOC |  | -0.04 | 1 | 5 | 85 | -0.0017197 | 0.19206 | -0.15653 | 0.62509 | 0.64117 | 1.3841 | 0.48346 | 0% | 0 | 70 | 0.0015036
Heavy Duty Trucks | Diesel | Rigid <=7,5 t | Euro VI A/B/C | DPF+SCR | VOC |  | -0.02 | 0 | 5 | 85 | 8.8101e-07 | -0.00034699 | 0.019703 | 0.51975 | -0.00017365 | -0.012639 | 2.7025 | 0% | 0 | 70 | 0.0074003
Heavy Duty Trucks | Diesel | Rigid <=7,5 t | Euro VI A/B/C | DPF+SCR | VOC |  | -0.02 | 0.5 | 5 | 85 | 0.00030437 | 0.024428 | -0.003438 | -0.84136 | 0.090204 | 0.2764 | -4.5586 | 0% | 0 | 70 | 0.0069747
Heavy Duty Trucks | Diesel | Rigid <=7,5 t | Euro VI A/B/C | DPF+SCR | VOC |  | -0.02 | 1 | 5 | 85 | -1.8798e-06 | -0.00034312 | 0.047729 | 0.43403 | -0.0016228 | 0.12688 | 2.3667 | 0% | 0 | 70 | 0.0062792
Heavy Duty Trucks | Diesel | Rigid <=7,5 t | Euro VI A/B/C | DPF+SCR | VOC |  | 0 | 0 | 5 | 85 | 4.9017e-05 | 0.055029 | 0.57973 | -0.099441 | 0.068185 | 2.9016 | 6.7104e-06 | 0% | 0 | 70 | 0.0086938
Heavy Duty Trucks | Diesel | Rigid <=7,5 t | Euro VI A/B/C | DPF+SCR | VOC |  | 0 | 0.5 | 5 | 85 | 9.8497e-05 | 0.045906 | 0.55272 | -0.13514 | 0.060526 | 2.6151 | 0.00020233 | 0% | 0 | 70 | 0.0088543
Heavy Duty Trucks | Diesel | Rigid <=7,5 t | Euro VI A/B/C | DPF+SCR | VOC |  | 0 | 1 | 5 | 85 | 0.0001508 | 0.043607 | 0.52423 | -0.12975 | 0.062539 | 2.4417 | 0.00015256 | 0% | 0 | 70 | 0.0090368
Heavy Duty Trucks | Diesel | Rigid <=7,5 t | Euro VI A/B/C | DPF+SCR | VOC |  | 0.02 | 0 | 5 | 85 | 0.00047793 | 0.062149 | 0.44535 | -0.16444 | 0.10941 | 2.0957 | 0.00010603 | 0% | 0 | 70 | 0.01045
Heavy Duty Trucks | Diesel | Rigid <=7,5 t | Euro VI A/B/C | DPF+SCR | VOC |  | 0.02 | 0.5 | 5 | 85 | 0.00090152 | 0.063573 | 0.52387 | -0.23785 | 0.13465 | 2.1752 | 4.0397e-05 | 0% | 0 | 70 | 0.011561
Heavy Duty Trucks | Diesel | Rigid <=7,5 t | Euro VI A/B/C | DPF+SCR | VOC |  | 0.02 | 1 | 5 | 85 | 1.8457e-05 | 0.00070909 | 0.069935 | 0.39983 | 0.0015507 | 0.11143 | 2.0408 | 0% | 0 | 70 | 0.01237
Heavy Duty Trucks | Diesel | Rigid <=7,5 t | Euro VI A/B/C | DPF+SCR | VOC |  | 0.04 | 0 | 5 | 85 | 4.2455e-05 | 0.00019488 | 0.092226 | 0.6027 | 0.0033744 | 0.076881 | 3.1359 | 0% | 0 | 70 | 0.012873
Heavy Duty Trucks | Diesel | Rigid <=7,5 t | Euro VI A/B/C | DPF+SCR | VOC |  | 0.04 | 0.5 | 5 | 80 | 0.00047661 | 0.05464 | 0.52043 | -0.12182 | 0.075716 | 2.1391 | 0.00018885 | 0% | 0 | 70 | 0.012826
Heavy Duty Trucks | Diesel | Rigid <=7,5 t | Euro VI A/B/C | DPF+SCR | VOC |  | 0.04 | 1 | 5 | 75 | -1.0037e-05 | -0.00083134 | 0.1213 | 0.95993 | -0.0019825 | 0.10601 | 4.3682 | 0% | 0 | 70 | 0.013322
Heavy Duty Trucks | Diesel | Rigid <=7,5 t | Euro VI A/B/C | DPF+SCR | VOC |  | 0.06 | 0 | 5 | 80 | -1.5319e-05 | -0.00011469 | 0.10572 | 0.52538 | -0.0023435 | 0.15992 | 2.5902 | 0% | 0 | 70 | 0.013096
Heavy Duty Trucks | Diesel | Rigid <=7,5 t | Euro VI A/B/C | DPF+SCR | VOC |  | 0.06 | 0.5 | 5 | 70 | -0.0001311 | 0.030806 | 0.53099 | -0.13372 | 0.002732 | 1.9614 | 5.2775e-07 | 0% | 0 | 70 | 0.013558
Heavy Duty Trucks | Diesel | Rigid <=7,5 t | Euro VI A/B/C | DPF+SCR | VOC |  | 0.06 | 1 | 5 | 60 | -0.00035762 | 0.050912 | 0.88676 | -0.13758 | -0.0065775 | 3.2391 | 2.4188e-07 | 0% | 0 | 60 | 0.015538
Heavy Duty Trucks | Diesel | Rigid <=7,5 t | Euro VI A/B/C | DPF+SCR | PM Exhaust | Urban Peak | -0.06 | 0 | 5 | 85 | -0.010142 | 1.0866 | -6.2682 | 12.5056 | 0.03014 | -0.1903 | 0.47263 | 99.95% | 0 | 70 | 6.9494e-05
Heavy Duty Trucks | Diesel | Rigid <=7,5 t | Euro VI A/B/C | DPF+SCR | PM Exhaust | Urban Peak | -0.06 | 0.5 | 5 | 85 | -0.0056982 | 0.54625 | -3.3251 | 6.7782 | 0.015377 | -0.10624 | 0.26617 | 99.95% | 0 | 70 | 4.8037e-05
Heavy Duty Trucks | Diesel | Rigid <=7,5 t | Euro VI A/B/C | DPF+SCR | PM Exhaust | Urban Peak | -0.06 | 1 | 5 | 85 | -0.0059774 | 0.54978 | -3.4817 | 7.2816 | 0.015627 | -0.11547 | 0.29535 | 99.95% | 0 | 70 | 3.9079e-05
Heavy Duty Trucks | Diesel | Rigid <=7,5 t | Euro VI A/B/C | DPF+SCR | PM Exhaust | Urban Peak | -0.04 | 0 | 5 | 85 | 0.00068983 | -0.10107 | 4.8286 | 4.9727 | -0.00064494 | 0.059353 | 0.63676 | 99.95% | 0 | 70 | 0.00034128
Heavy Duty Trucks | Diesel | Rigid <=7,5 t | Euro VI A/B/C | DPF+SCR | PM Exhaust | Urban Peak | -0.04 | 0.5 | 5 | 85 | -0.0052407 | 1.1579 | -5.4843 | 9.99 | 0.024167 | -0.10658 | 0.29286 | 99.95% | 0 | 70 | 0.00020778
Heavy Duty Trucks | Diesel | Rigid <=7,5 t | Euro VI A/B/C | DPF+SCR | PM Exhaust | Urban Peak | -0.04 | 1 | 5 | 85 | -0.008876 | 1.3213 | -6.1535 | 10.7686 | 0.024976 | -0.10463 | 0.28922 | 99.95% | 0 | 70 | 0.00017224
Heavy Duty Trucks | Diesel | Rigid <=7,5 t | Euro VI A/B/C | DPF+SCR | PM Exhaust | Urban Peak | -0.02 | 0 | 5 | 85 | -0.00093452 | -0.00057286 | 17.3795 | 5.7851 | -0.0025297 | 0.24184 | 1.529 | 99.95% | 0 | 70 | 0.00097891
Heavy Duty Trucks | Diesel | Rigid <=7,5 t | Euro VI A/B/C | DPF+SCR | PM Exhaust | Urban Peak | -0.02 | 0.5 | 5 | 85 | -0.00034193 | -0.062436 | 14.3712 | 1.5588 | -0.001849 | 0.17495 | 1.1676 | 99.95% | 0 | 70 | 0.00088581
Heavy Duty Trucks | Diesel | Rigid <=7,5 t | Euro VI A/B/C | DPF+SCR | PM Exhaust | Urban Peak | -0.02 | 1 | 5 | 85 | 0.05053 | 1.451 | -8.0271 | 23.8818 | 0.043848 | -0.29007 | 1.0554 | 99.95% | 0 | 70 | 0.00080662
Heavy Duty Trucks | Diesel | Rigid <=7,5 t | Euro VI A/B/C | DPF+SCR | PM Exhaust | Urban Peak | 0 | 0 | 5 | 85 | -0.00081363 | 0.085477 | 5.079 | -0.054479 | -0.00060721 | 0.064177 | 0.37322 | 99.95% | 0 | 70 | 0.0017293
Heavy Duty Trucks | Diesel | Rigid <=7,5 t | Euro VI A/B/C | DPF+SCR | PM Exhaust | Urban Peak | 0 | 0.5 | 5 | 85 | -0.00053333 | 0.052715 | 3.1888 | -0.76149 | -0.00034102 | 0.036047 | 0.207 | 99.95% | 0 | 70 | 0.0018558
Heavy Duty Trucks | Diesel | Rigid <=7,5 t | Euro VI A/B/C | DPF+SCR | PM Exhaust | Urban Peak | 0 | 1 | 5 | 85 | -0.00069463 | 0.064172 | 3.9822 | -1.5264 | -0.00038173 | 0.040122 | 0.23768 | 99.95% | 0 | 70 | 0.001984
Heavy Duty Trucks | Diesel | Rigid <=7,5 t | Euro VI A/B/C | DPF+SCR | PM Exhaust | Urban Peak | 0.02 | 0 | 5 | 85 | -0.00083279 | 0.14005 | 4.1205 | -1.3286 | -0.00040688 | 0.05016 | 0.24431 | 99.95% | 0 | 70 | 0.0025766
Heavy Duty Trucks | Diesel | Rigid <=7,5 t | Euro VI A/B/C | DPF+SCR | PM Exhaust | Urban Peak | 0.02 | 0.5 | 5 | 85 | -0.0010495 | 0.17051 | 4.1596 | -1.776 | -0.00038166 | 0.047827 | 0.21333 | 99.95% | 0 | 70 | 0.0029857
Heavy Duty Trucks | Diesel | Rigid <=7,5 t | Euro VI A/B/C | DPF+SCR | PM Exhaust | Urban Peak | 0.02 | 1 | 5 | 85 | -0.00090709 | 0.17831 | 5.006 | -1.0187 | -0.00032544 | 0.044145 | 0.27858 | 99.95% | 0 | 70 | 0.0033932
Heavy Duty Trucks | Diesel | Rigid <=7,5 t | Euro VI A/B/C | DPF+SCR | PM Exhaust | Urban Peak | 0.04 | 0 | 5 | 85 | -0.00054793 | 0.15155 | 3.3975 | 0.052484 | -0.00024111 | 0.035486 | 0.20793 | 99.95% | 0 | 70 | 0.0034632
Heavy Duty Trucks | Diesel | Rigid <=7,5 t | Euro VI A/B/C | DPF+SCR | PM Exhaust | Urban Peak | 0.04 | 0.5 | 5 | 80 | -0.0016391 | 0.4704 | 8.1818 | -0.22852 | -0.00050639 | 0.08213 | 0.43305 | 99.95% | 0 | 70 | 0.0041294
Heavy Duty Trucks | Diesel | Rigid <=7,5 t | Euro VI A/B/C | DPF+SCR | PM Exhaust | Urban Peak | 0.04 | 1 | 5 | 75 | 0.0060074 | 0.26545 | 8.6296 | 1.5127 | 0.00037245 | 0.045924 | 0.49495 | 99.95% | 0 | 70 | 0.0047309
Heavy Duty Trucks | Diesel | Rigid <=7,5 t | Euro VI A/B/C | DPF+SCR | PM Exhaust | Urban Peak | 0.06 | 0 | 5 | 80 | -0.00054168 | 0.2584 | 3.9067 | 0.40341 | -0.00022135 | 0.042092 | 0.21238 | 99.95% | 0 | 70 | 0.0043096
Heavy Duty Trucks | Diesel | Rigid <=7,5 t | Euro VI A/B/C | DPF+SCR | PM Exhaust | Urban Peak | 0.06 | 0.5 | 5 | 70 | 0.011424 | -0.0011469 | 5.805 | 3.1584 | 0.00092332 | 0.0093301 | 0.38373 | 99.95% | 0 | 70 | 0.0051304
Heavy Duty Trucks | Diesel | Rigid <=7,5 t | Euro VI A/B/C | DPF+SCR | PM Exhaust | Urban Peak | 0.06 | 1 | 5 | 60 | 0.038679 | -0.77292 | 7.1321 | 8.1179 | 0.0029925 | -0.059588 | 0.56907 | 99.95% | 0 | 60 | 0.0059571
Heavy Duty Trucks | Diesel | Rigid <=7,5 t | Euro VI A/B/C | DPF+SCR | PM Exhaust | Urban Off Peak | -0.06 | 0 | 5 | 85 | -0.010142 | 1.0866 | -6.2682 | 12.5056 | 0.03014 | -0.1903 | 0.47263 | 99.95% | 0 | 70 | 6.9494e-05
Heavy Duty Trucks | Diesel | Rigid <=7,5 t | Euro VI A/B/C | DPF+SCR | PM Exhaust | Urban Off Peak | -0.06 | 0.5 | 5 | 85 | -0.0056982 | 0.54625 | -3.3251 | 6.7782 | 0.015377 | -0.10624 | 0.26617 | 99.95% | 0 | 70 | 4.8037e-05
Heavy Duty Trucks | Diesel | Rigid <=7,5 t | Euro VI A/B/C | DPF+SCR | PM Exhaust | Urban Off Peak | -0.06 | 1 | 5 | 85 | -0.0059774 | 0.54978 | -3.4817 | 7.2816 | 0.015627 | -0.11547 | 0.29535 | 99.95% | 0 | 70 | 3.9079e-05
Heavy Duty Trucks | Diesel | Rigid <=7,5 t | Euro VI A/B/C | DPF+SCR | PM Exhaust | Urban Off Peak | -0.04 | 0 | 5 | 85 | 0.00068983 | -0.10107 | 4.8286 | 4.9727 | -0.00064494 | 0.059353 | 0.63676 | 99.95% | 0 | 70 | 0.00034128
Heavy Duty Trucks | Diesel | Rigid <=7,5 t | Euro VI A/B/C | DPF+SCR | PM Exhaust | Urban Off Peak | -0.04 | 0.5 | 5 | 85 | -0.0052407 | 1.1579 | -5.4843 | 9.99 | 0.024167 | -0.10658 | 0.29286 | 99.95% | 0 | 70 | 0.00020778
Heavy Duty Trucks | Diesel | Rigid <=7,5 t | Euro VI A/B/C | DPF+SCR | PM Exhaust | Urban Off Peak | -0.04 | 1 | 5 | 85 | -0.008876 | 1.3213 | -6.1535 | 10.7686 | 0.024976 | -0.10463 | 0.28922 | 99.95% | 0 | 70 | 0.00017224
Heavy Duty Trucks | Diesel | Rigid <=7,5 t | Euro VI A/B/C | DPF+SCR | PM Exhaust | Urban Off Peak | -0.02 | 0 | 5 | 85 | -0.00093452 | -0.00057286 | 17.3795 | 5.7851 | -0.0025297 | 0.24184 | 1.529 | 99.95% | 0 | 70 | 0.00097891
Heavy Duty Trucks | Diesel | Rigid <=7,5 t | Euro VI A/B/C | DPF+SCR | PM Exhaust | Urban Off Peak | -0.02 | 0.5 | 5 | 85 | -0.00034193 | -0.062436 | 14.3712 | 1.5588 | -0.001849 | 0.17495 | 1.1676 | 99.95% | 0 | 70 | 0.00088581
Heavy Duty Trucks | Diesel | Rigid <=7,5 t | Euro VI A/B/C | DPF+SCR | PM Exhaust | Urban Off Peak | -0.02 | 1 | 5 | 85 | 0.05053 | 1.451 | -8.0271 | 23.8818 | 0.043848 | -0.29007 | 1.0554 | 99.95% | 0 | 70 | 0.00080662
Heavy Duty Trucks | Diesel | Rigid <=7,5 t | Euro VI A/B/C | DPF+SCR | PM Exhaust | Urban Off Peak | 0 | 0 | 5 | 85 | -0.00081363 | 0.085477 | 5.079 | -0.054479 | -0.00060721 | 0.064177 | 0.37322 | 99.95% | 0 | 70 | 0.0017293
Heavy Duty Trucks | Diesel | Rigid <=7,5 t | Euro VI A/B/C | DPF+SCR | PM Exhaust | Urban Off Peak | 0 | 0.5 | 5 | 85 | -0.00053333 | 0.052715 | 3.1888 | -0.76149 | -0.00034102 | 0.036047 | 0.207 | 99.95% | 0 | 70 | 0.0018558
Heavy Duty Trucks | Diesel | Rigid <=7,5 t | Euro VI A/B/C | DPF+SCR | PM Exhaust | Urban Off Peak | 0 | 1 | 5 | 85 | -0.00069463 | 0.064172 | 3.9822 | -1.5264 | -0.00038173 | 0.040122 | 0.23768 | 99.95% | 0 | 70 | 0.001984
Heavy Duty Trucks | Diesel | Rigid <=7,5 t | Euro VI A/B/C | DPF+SCR | PM Exhaust | Urban Off Peak | 0.02 | 0 | 5 | 85 | -0.00083279 | 0.14005 | 4.1205 | -1.3286 | -0.00040688 | 0.05016 | 0.24431 | 99.95% | 0 | 70 | 0.0025766
Heavy Duty Trucks | Diesel | Rigid <=7,5 t | Euro VI A/B/C | DPF+SCR | PM Exhaust | Urban Off Peak | 0.02 | 0.5 | 5 | 85 | -0.0010495 | 0.17051 | 4.1596 | -1.776 | -0.00038166 | 0.047827 | 0.21333 | 99.95% | 0 | 70 | 0.0029857
Heavy Duty Trucks | Diesel | Rigid <=7,5 t | Euro VI A/B/C | DPF+SCR | PM Exhaust | Urban Off Peak | 0.02 | 1 | 5 | 85 | -0.00090709 | 0.17831 | 5.006 | -1.0187 | -0.00032544 | 0.044145 | 0.27858 | 99.95% | 0 | 70 | 0.0033932
Heavy Duty Trucks | Diesel | Rigid <=7,5 t | Euro VI A/B/C | DPF+SCR | PM Exhaust | Urban Off Peak | 0.04 | 0 | 5 | 85 | -0.00054793 | 0.15155 | 3.3975 | 0.052484 | -0.00024111 | 0.035486 | 0.20793 | 99.95% | 0 | 70 | 0.0034632
Heavy Duty Trucks | Diesel | Rigid <=7,5 t | Euro VI A/B/C | DPF+SCR | PM Exhaust | Urban Off Peak | 0.04 | 0.5 | 5 | 80 | -0.0016391 | 0.4704 | 8.1818 | -0.22852 | -0.00050639 | 0.08213 | 0.43305 | 99.95% | 0 | 70 | 0.0041294
Heavy Duty Trucks | Diesel | Rigid <=7,5 t | Euro VI A/B/C | DPF+SCR | PM Exhaust | Urban Off Peak | 0.04 | 1 | 5 | 75 | 0.0060074 | 0.26545 | 8.6296 | 1.5127 | 0.00037245 | 0.045924 | 0.49495 | 99.95% | 0 | 70 | 0.0047309
Heavy Duty Trucks | Diesel | Rigid <=7,5 t | Euro VI A/B/C | DPF+SCR | PM Exhaust | Urban Off Peak | 0.06 | 0 | 5 | 80 | -0.00054168 | 0.2584 | 3.9067 | 0.40341 | -0.00022135 | 0.042092 | 0.21238 | 99.95% | 0 | 70 | 0.0043096
Heavy Duty Trucks | Diesel | Rigid <=7,5 t | Euro VI A/B/C | DPF+SCR | PM Exhaust | Urban Off Peak | 0.06 | 0.5 | 5 | 70 | 0.011424 | -0.0011469 | 5.805 | 3.1584 | 0.00092332 | 0.0093301 | 0.38373 | 99.95% | 0 | 70 | 0.0051304
Heavy Duty Trucks | Diesel | Rigid <=7,5 t | Euro VI A/B/C | DPF+SCR | PM Exhaust | Urban Off Peak | 0.06 | 1 | 5 | 60 | 0.038679 | -0.77292 | 7.1321 | 8.1179 | 0.0029925 | -0.059588 | 0.56907 | 99.95% | 0 | 60 | 0.0059571
Heavy Duty Trucks | Diesel | Rigid <=7,5 t | Euro VI A/B/C | DPF+SCR | PM Exhaust | Rural | -0.06 | 0 | 5 | 85 | -0.010142 | 1.0866 | -6.2682 | 12.5056 | 0.03014 | -0.1903 | 0.47263 | 99.97% | 0 | 70 | 4.1697e-05
Heavy Duty Trucks | Diesel | Rigid <=7,5 t | Euro VI A/B/C | DPF+SCR | PM Exhaust | Rural | -0.06 | 0.5 | 5 | 85 | -0.0056982 | 0.54625 | -3.3251 | 6.7782 | 0.015377 | -0.10624 | 0.26617 | 99.97% | 0 | 70 | 2.8822e-05
Heavy Duty Trucks | Diesel | Rigid <=7,5 t | Euro VI A/B/C | DPF+SCR | PM Exhaust | Rural | -0.06 | 1 | 5 | 85 | -0.0059774 | 0.54978 | -3.4817 | 7.2816 | 0.015627 | -0.11547 | 0.29535 | 99.97% | 0 | 70 | 2.3447e-05
Heavy Duty Trucks | Diesel | Rigid <=7,5 t | Euro VI A/B/C | DPF+SCR | PM Exhaust | Rural | -0.04 | 0 | 5 | 85 | 0.00068983 | -0.10107 | 4.8286 | 4.9727 | -0.00064494 | 0.059353 | 0.63676 | 99.97% | 0 | 70 | 0.00020477
Heavy Duty Trucks | Diesel | Rigid <=7,5 t | Euro VI A/B/C | DPF+SCR | PM Exhaust | Rural | -0.04 | 0.5 | 5 | 85 | -0.0052407 | 1.1579 | -5.4843 | 9.99 | 0.024167 | -0.10658 | 0.29286 | 99.97% | 0 | 70 | 0.00012467
Heavy Duty Trucks | Diesel | Rigid <=7,5 t | Euro VI A/B/C | DPF+SCR | PM Exhaust | Rural | -0.04 | 1 | 5 | 85 | -0.008876 | 1.3213 | -6.1535 | 10.7686 | 0.024976 | -0.10463 | 0.28922 | 99.97% | 0 | 70 | 0.00010335
Heavy Duty Trucks | Diesel | Rigid <=7,5 t | Euro VI A/B/C | DPF+SCR | PM Exhaust | Rural | -0.02 | 0 | 5 | 85 | -0.00093452 | -0.00057286 | 17.3795 | 5.7851 | -0.0025297 | 0.24184 | 1.529 | 99.97% | 0 | 70 | 0.00058735
Heavy Duty Trucks | Diesel | Rigid <=7,5 t | Euro VI A/B/C | DPF+SCR | PM Exhaust | Rural | -0.02 | 0.5 | 5 | 85 | -0.00034193 | -0.062436 | 14.3712 | 1.5588 | -0.001849 | 0.17495 | 1.1676 | 99.97% | 0 | 70 | 0.00053149
Heavy Duty Trucks | Diesel | Rigid <=7,5 t | Euro VI A/B/C | DPF+SCR | PM Exhaust | Rural | -0.02 | 1 | 5 | 85 | 0.05053 | 1.451 | -8.0271 | 23.8818 | 0.043848 | -0.29007 | 1.0554 | 99.97% | 0 | 70 | 0.00048397
Heavy Duty Trucks | Diesel | Rigid <=7,5 t | Euro VI A/B/C | DPF+SCR | PM Exhaust | Rural | 0 | 0 | 5 | 85 | -0.00081363 | 0.085477 | 5.079 | -0.054479 | -0.00060721 | 0.064177 | 0.37322 | 99.97% | 0 | 70 | 0.0010376
Heavy Duty Trucks | Diesel | Rigid <=7,5 t | Euro VI A/B/C | DPF+SCR | PM Exhaust | Rural | 0 | 0.5 | 5 | 85 | -0.00053333 | 0.052715 | 3.1888 | -0.76149 | -0.00034102 | 0.036047 | 0.207 | 99.97% | 0 | 70 | 0.0011135
Heavy Duty Trucks | Diesel | Rigid <=7,5 t | Euro VI A/B/C | DPF+SCR | PM Exhaust | Rural | 0 | 1 | 5 | 85 | -0.00069463 | 0.064172 | 3.9822 | -1.5264 | -0.00038173 | 0.040122 | 0.23768 | 99.97% | 0 | 70 | 0.0011904
Heavy Duty Trucks | Diesel | Rigid <=7,5 t | Euro VI A/B/C | DPF+SCR | PM Exhaust | Rural | 0.02 | 0 | 5 | 85 | -0.00083279 | 0.14005 | 4.1205 | -1.3286 | -0.00040688 | 0.05016 | 0.24431 | 99.97% | 0 | 70 | 0.001546
Heavy Duty Trucks | Diesel | Rigid <=7,5 t | Euro VI A/B/C | DPF+SCR | PM Exhaust | Rural | 0.02 | 0.5 | 5 | 85 | -0.0010495 | 0.17051 | 4.1596 | -1.776 | -0.00038166 | 0.047827 | 0.21333 | 99.97% | 0 | 70 | 0.0017914
Heavy Duty Trucks | Diesel | Rigid <=7,5 t | Euro VI A/B/C | DPF+SCR | PM Exhaust | Rural | 0.02 | 1 | 5 | 85 | -0.00090709 | 0.17831 | 5.006 | -1.0187 | -0.00032544 | 0.044145 | 0.27858 | 99.97% | 0 | 70 | 0.0020359
Heavy Duty Trucks | Diesel | Rigid <=7,5 t | Euro VI A/B/C | DPF+SCR | PM Exhaust | Rural | 0.04 | 0 | 5 | 85 | -0.00054793 | 0.15155 | 3.3975 | 0.052484 | -0.00024111 | 0.035486 | 0.20793 | 99.97% | 0 | 70 | 0.0020779
Heavy Duty Trucks | Diesel | Rigid <=7,5 t | Euro VI A/B/C | DPF+SCR | PM Exhaust | Rural | 0.04 | 0.5 | 5 | 80 | -0.0016391 | 0.4704 | 8.1818 | -0.22852 | -0.00050639 | 0.08213 | 0.43305 | 99.97% | 0 | 70 | 0.0024776
Heavy Duty Trucks | Diesel | Rigid <=7,5 t | Euro VI A/B/C | DPF+SCR | PM Exhaust | Rural | 0.04 | 1 | 5 | 75 | 0.0060074 | 0.26545 | 8.6296 | 1.5127 | 0.00037245 | 0.045924 | 0.49495 | 99.97% | 0 | 70 | 0.0028385
Heavy Duty Trucks | Diesel | Rigid <=7,5 t | Euro VI A/B/C | DPF+SCR | PM Exhaust | Rural | 0.06 | 0 | 5 | 80 | -0.00054168 | 0.2584 | 3.9067 | 0.40341 | -0.00022135 | 0.042092 | 0.21238 | 99.97% | 0 | 70 | 0.0025858
Heavy Duty Trucks | Diesel | Rigid <=7,5 t | Euro VI A/B/C | DPF+SCR | PM Exhaust | Rural | 0.06 | 0.5 | 5 | 70 | 0.011424 | -0.0011469 | 5.805 | 3.1584 | 0.00092332 | 0.0093301 | 0.38373 | 99.97% | 0 | 70 | 0.0030782
Heavy Duty Trucks | Diesel | Rigid <=7,5 t | Euro VI A/B/C | DPF+SCR | PM Exhaust | Rural | 0.06 | 1 | 5 | 60 | 0.038679 | -0.77292 | 7.1321 | 8.1179 | 0.0029925 | -0.059588 | 0.56907 | 99.97% | 0 | 60 | 0.0035743
Heavy Duty Trucks | Diesel | Rigid <=7,5 t | Euro VI A/B/C | DPF+SCR | PM Exhaust | Highway | -0.06 | 0 | 5 | 85 | -0.010142 | 1.0866 | -6.2682 | 12.5056 | 0.03014 | -0.1903 | 0.47263 | 99.97% | 0 | 70 | 4.1697e-05
Heavy Duty Trucks | Diesel | Rigid <=7,5 t | Euro VI A/B/C | DPF+SCR | PM Exhaust | Highway | -0.06 | 0.5 | 5 | 85 | -0.0056982 | 0.54625 | -3.3251 | 6.7782 | 0.015377 | -0.10624 | 0.26617 | 99.97% | 0 | 70 | 2.8822e-05
Heavy Duty Trucks | Diesel | Rigid <=7,5 t | Euro VI A/B/C | DPF+SCR | PM Exhaust | Highway | -0.06 | 1 | 5 | 85 | -0.0059774 | 0.54978 | -3.4817 | 7.2816 | 0.015627 | -0.11547 | 0.29535 | 99.97% | 0 | 70 | 2.3447e-05
Heavy Duty Trucks | Diesel | Rigid <=7,5 t | Euro VI A/B/C | DPF+SCR | PM Exhaust | Highway | -0.04 | 0 | 5 | 85 | 0.00068983 | -0.10107 | 4.8286 | 4.9727 | -0.00064494 | 0.059353 | 0.63676 | 99.97% | 0 | 70 | 0.00020477
Heavy Duty Trucks | Diesel | Rigid <=7,5 t | Euro VI A/B/C | DPF+SCR | PM Exhaust | Highway | -0.04 | 0.5 | 5 | 85 | -0.0052407 | 1.1579 | -5.4843 | 9.99 | 0.024167 | -0.10658 | 0.29286 | 99.97% | 0 | 70 | 0.00012467
Heavy Duty Trucks | Diesel | Rigid <=7,5 t | Euro VI A/B/C | DPF+SCR | PM Exhaust | Highway | -0.04 | 1 | 5 | 85 | -0.008876 | 1.3213 | -6.1535 | 10.7686 | 0.024976 | -0.10463 | 0.28922 | 99.97% | 0 | 70 | 0.00010335
Heavy Duty Trucks | Diesel | Rigid <=7,5 t | Euro VI A/B/C | DPF+SCR | PM Exhaust | Highway | -0.02 | 0 | 5 | 85 | -0.00093452 | -0.00057286 | 17.3795 | 5.7851 | -0.0025297 | 0.24184 | 1.529 | 99.97% | 0 | 70 | 0.00058735
Heavy Duty Trucks | Diesel | Rigid <=7,5 t | Euro VI A/B/C | DPF+SCR | PM Exhaust | Highway | -0.02 | 0.5 | 5 | 85 | -0.00034193 | -0.062436 | 14.3712 | 1.5588 | -0.001849 | 0.17495 | 1.1676 | 99.97% | 0 | 70 | 0.00053149
Heavy Duty Trucks | Diesel | Rigid <=7,5 t | Euro VI A/B/C | DPF+SCR | PM Exhaust | Highway | -0.02 | 1 | 5 | 85 | 0.05053 | 1.451 | -8.0271 | 23.8818 | 0.043848 | -0.29007 | 1.0554 | 99.97% | 0 | 70 | 0.00048397
Heavy Duty Trucks | Diesel | Rigid <=7,5 t | Euro VI A/B/C | DPF+SCR | PM Exhaust | Highway | 0 | 0 | 5 | 85 | -0.00081363 | 0.085477 | 5.079 | -0.054479 | -0.00060721 | 0.064177 | 0.37322 | 99.97% | 0 | 70 | 0.0010376
Heavy Duty Trucks | Diesel | Rigid <=7,5 t | Euro VI A/B/C | DPF+SCR | PM Exhaust | Highway | 0 | 0.5 | 5 | 85 | -0.00053333 | 0.052715 | 3.1888 | -0.76149 | -0.00034102 | 0.036047 | 0.207 | 99.97% | 0 | 70 | 0.0011135
Heavy Duty Trucks | Diesel | Rigid <=7,5 t | Euro VI A/B/C | DPF+SCR | PM Exhaust | Highway | 0 | 1 | 5 | 85 | -0.00069463 | 0.064172 | 3.9822 | -1.5264 | -0.00038173 | 0.040122 | 0.23768 | 99.97% | 0 | 70 | 0.0011904
Heavy Duty Trucks | Diesel | Rigid <=7,5 t | Euro VI A/B/C | DPF+SCR | PM Exhaust | Highway | 0.02 | 0 | 5 | 85 | -0.00083279 | 0.14005 | 4.1205 | -1.3286 | -0.00040688 | 0.05016 | 0.24431 | 99.97% | 0 | 70 | 0.001546
Heavy Duty Trucks | Diesel | Rigid <=7,5 t | Euro VI A/B/C | DPF+SCR | PM Exhaust | Highway | 0.02 | 0.5 | 5 | 85 | -0.0010495 | 0.17051 | 4.1596 | -1.776 | -0.00038166 | 0.047827 | 0.21333 | 99.97% | 0 | 70 | 0.0017914
Heavy Duty Trucks | Diesel | Rigid <=7,5 t | Euro VI A/B/C | DPF+SCR | PM Exhaust | Highway | 0.02 | 1 | 5 | 85 | -0.00090709 | 0.17831 | 5.006 | -1.0187 | -0.00032544 | 0.044145 | 0.27858 | 99.97% | 0 | 70 | 0.0020359
Heavy Duty Trucks | Diesel | Rigid <=7,5 t | Euro VI A/B/C | DPF+SCR | PM Exhaust | Highway | 0.04 | 0 | 5 | 85 | -0.00054793 | 0.15155 | 3.3975 | 0.052484 | -0.00024111 | 0.035486 | 0.20793 | 99.97% | 0 | 70 | 0.0020779
Heavy Duty Trucks | Diesel | Rigid <=7,5 t | Euro VI A/B/C | DPF+SCR | PM Exhaust | Highway | 0.04 | 0.5 | 5 | 80 | -0.0016391 | 0.4704 | 8.1818 | -0.22852 | -0.00050639 | 0.08213 | 0.43305 | 99.97% | 0 | 70 | 0.0024776
Heavy Duty Trucks | Diesel | Rigid <=7,5 t | Euro VI A/B/C | DPF+SCR | PM Exhaust | Highway | 0.04 | 1 | 5 | 75 | 0.0060074 | 0.26545 | 8.6296 | 1.5127 | 0.00037245 | 0.045924 | 0.49495 | 99.97% | 0 | 70 | 0.0028385
Heavy Duty Trucks | Diesel | Rigid <=7,5 t | Euro VI A/B/C | DPF+SCR | PM Exhaust | Highway | 0.06 | 0 | 5 | 80 | -0.00054168 | 0.2584 | 3.9067 | 0.40341 | -0.00022135 | 0.042092 | 0.21238 | 99.97% | 0 | 70 | 0.0025858
Heavy Duty Trucks | Diesel | Rigid <=7,5 t | Euro VI A/B/C | DPF+SCR | PM Exhaust | Highway | 0.06 | 0.5 | 5 | 70 | 0.011424 | -0.0011469 | 5.805 | 3.1584 | 0.00092332 | 0.0093301 | 0.38373 | 99.97% | 0 | 70 | 0.0030782
Heavy Duty Trucks | Diesel | Rigid <=7,5 t | Euro VI A/B/C | DPF+SCR | PM Exhaust | Highway | 0.06 | 1 | 5 | 60 | 0.038679 | -0.77292 | 7.1321 | 8.1179 | 0.0029925 | -0.059588 | 0.56907 | 99.97% | 0 | 60 | 0.0035743
Heavy Duty Trucks | Diesel | Rigid <=7,5 t | Euro VI A/B/C | DPF+SCR | EC |  | -0.06 | 0 | 5 | 85 | -0.010142 | 1.0866 | -6.2682 | 12.5056 | 0.03014 | -0.1903 | 0.47263 | 0% | 0 | 70 | 0.15041
Heavy Duty Trucks | Diesel | Rigid <=7,5 t | Euro VI A/B/C | DPF+SCR | EC |  | -0.06 | 0.5 | 5 | 85 | -0.0056982 | 0.54625 | -3.3251 | 6.7782 | 0.015377 | -0.10624 | 0.26617 | 0% | 0 | 70 | 0.10397
Heavy Duty Trucks | Diesel | Rigid <=7,5 t | Euro VI A/B/C | DPF+SCR | EC |  | -0.06 | 1 | 5 | 85 | -0.0059774 | 0.54978 | -3.4817 | 7.2816 | 0.015627 | -0.11547 | 0.29535 | 0% | 0 | 70 | 0.084578
Heavy Duty Trucks | Diesel | Rigid <=7,5 t | Euro VI A/B/C | DPF+SCR | EC |  | -0.04 | 0 | 5 | 85 | 0.00068983 | -0.10107 | 4.8286 | 4.9727 | -0.00064494 | 0.059353 | 0.63676 | 0% | 0 | 70 | 0.73863
Heavy Duty Trucks | Diesel | Rigid <=7,5 t | Euro VI A/B/C | DPF+SCR | EC |  | -0.04 | 0.5 | 5 | 85 | -0.0052407 | 1.1579 | -5.4843 | 9.99 | 0.024167 | -0.10658 | 0.29286 | 0% | 0 | 70 | 0.44971
Heavy Duty Trucks | Diesel | Rigid <=7,5 t | Euro VI A/B/C | DPF+SCR | EC |  | -0.04 | 1 | 5 | 85 | -0.008876 | 1.3213 | -6.1535 | 10.7686 | 0.024976 | -0.10463 | 0.28922 | 0% | 0 | 70 | 0.37279
Heavy Duty Trucks | Diesel | Rigid <=7,5 t | Euro VI A/B/C | DPF+SCR | EC |  | -0.02 | 0 | 5 | 85 | -0.00093452 | -0.00057286 | 17.3795 | 5.7851 | -0.0025297 | 0.24184 | 1.529 | 0% | 0 | 70 | 2.1187
Heavy Duty Trucks | Diesel | Rigid <=7,5 t | Euro VI A/B/C | DPF+SCR | EC |  | -0.02 | 0.5 | 5 | 85 | -0.00034193 | -0.062436 | 14.3712 | 1.5588 | -0.001849 | 0.17495 | 1.1676 | 0% | 0 | 70 | 1.9172
Heavy Duty Trucks | Diesel | Rigid <=7,5 t | Euro VI A/B/C | DPF+SCR | EC |  | -0.02 | 1 | 5 | 85 | 0.05053 | 1.451 | -8.0271 | 23.8818 | 0.043848 | -0.29007 | 1.0554 | 0% | 0 | 70 | 1.7458
Heavy Duty Trucks | Diesel | Rigid <=7,5 t | Euro VI A/B/C | DPF+SCR | EC |  | 0 | 0 | 5 | 85 | -0.00081363 | 0.085477 | 5.079 | -0.054479 | -0.00060721 | 0.064177 | 0.37322 | 0% | 0 | 70 | 3.7428
Heavy Duty Trucks | Diesel | Rigid <=7,5 t | Euro VI A/B/C | DPF+SCR | EC |  | 0 | 0.5 | 5 | 85 | -0.00053333 | 0.052715 | 3.1888 | -0.76149 | -0.00034102 | 0.036047 | 0.207 | 0% | 0 | 70 | 4.0165
Heavy Duty Trucks | Diesel | Rigid <=7,5 t | Euro VI A/B/C | DPF+SCR | EC |  | 0 | 1 | 5 | 85 | -0.00069463 | 0.064172 | 3.9822 | -1.5264 | -0.00038173 | 0.040122 | 0.23768 | 0% | 0 | 70 | 4.294
Heavy Duty Trucks | Diesel | Rigid <=7,5 t | Euro VI A/B/C | DPF+SCR | EC |  | 0.02 | 0 | 5 | 85 | -0.00083279 | 0.14005 | 4.1205 | -1.3286 | -0.00040688 | 0.05016 | 0.24431 | 0% | 0 | 70 | 5.5765
Heavy Duty Trucks | Diesel | Rigid <=7,5 t | Euro VI A/B/C | DPF+SCR | EC |  | 0.02 | 0.5 | 5 | 85 | -0.0010495 | 0.17051 | 4.1596 | -1.776 | -0.00038166 | 0.047827 | 0.21333 | 0% | 0 | 70 | 6.4619
Heavy Duty Trucks | Diesel | Rigid <=7,5 t | Euro VI A/B/C | DPF+SCR | EC |  | 0.02 | 1 | 5 | 85 | -0.00090709 | 0.17831 | 5.006 | -1.0187 | -0.00032544 | 0.044145 | 0.27858 | 0% | 0 | 70 | 7.344
Heavy Duty Trucks | Diesel | Rigid <=7,5 t | Euro VI A/B/C | DPF+SCR | EC |  | 0.04 | 0 | 5 | 85 | -0.00054793 | 0.15155 | 3.3975 | 0.052484 | -0.00024111 | 0.035486 | 0.20793 | 0% | 0 | 70 | 7.4954
Heavy Duty Trucks | Diesel | Rigid <=7,5 t | Euro VI A/B/C | DPF+SCR | EC |  | 0.04 | 0.5 | 5 | 80 | -0.0016391 | 0.4704 | 8.1818 | -0.22852 | -0.00050639 | 0.08213 | 0.43305 | 0% | 0 | 70 | 8.9372
Heavy Duty Trucks | Diesel | Rigid <=7,5 t | Euro VI A/B/C | DPF+SCR | EC |  | 0.04 | 1 | 5 | 75 | 0.0060074 | 0.26545 | 8.6296 | 1.5127 | 0.00037245 | 0.045924 | 0.49495 | 0% | 0 | 70 | 10.239
Heavy Duty Trucks | Diesel | Rigid <=7,5 t | Euro VI A/B/C | DPF+SCR | EC |  | 0.06 | 0 | 5 | 80 | -0.00054168 | 0.2584 | 3.9067 | 0.40341 | -0.00022135 | 0.042092 | 0.21238 | 0% | 0 | 70 | 9.3273
Heavy Duty Trucks | Diesel | Rigid <=7,5 t | Euro VI A/B/C | DPF+SCR | EC |  | 0.06 | 0.5 | 5 | 70 | 0.011424 | -0.0011469 | 5.805 | 3.1584 | 0.00092332 | 0.0093301 | 0.38373 | 0% | 0 | 70 | 11.1037
Heavy Duty Trucks | Diesel | Rigid <=7,5 t | Euro VI A/B/C | DPF+SCR | EC |  | 0.06 | 1 | 5 | 60 | 0.038679 | -0.77292 | 7.1321 | 8.1179 | 0.0029925 | -0.059588 | 0.56907 | 0% | 0 | 60 | 12.893
Heavy Duty Trucks | Diesel | Rigid <=7,5 t | Euro VI A/B/C | DPF+SCR | CH4 | Urban Peak |  |  | 10 | 130 | 0 | 0 | 85 | 0 | 0 | 0 | 1000 | 97% | 0 | 70 | 0.00255
Heavy Duty Trucks | Diesel | Rigid <=7,5 t | Euro VI A/B/C | DPF+SCR | CH4 | Urban Off Peak |  |  | 10 | 130 | 0 | 0 | 85 | 0 | 0 | 0 | 1000 | 97% | 0 | 70 | 0.00255
Heavy Duty Trucks | Diesel | Rigid <=7,5 t | Euro VI A/B/C | DPF+SCR | CH4 | Rural |  |  | 10 | 130 | 0 | 0 | 23 | 0 | 0 | 0 | 1000 | 93% | 0 | 70 | 0.00161
Heavy Duty Trucks | Diesel | Rigid <=7,5 t | Euro VI A/B/C | DPF+SCR | CH4 | Highway |  |  | 10 | 130 | 0 | 0 | 20 | 0 | 0 | 0 | 1000 | 94% | 0 | 70 | 0.0012
Heavy Duty Trucks | Diesel | Rigid <=7,5 t | Euro VI A/B/C | DPF+SCR | NH3 | Urban Peak |  |  | 10 | 130 | 0 | 0 | 0.009 | 0 | 0 | 0 | 1 | 0% | 0 | 70 | 0.009
Heavy Duty Trucks | Diesel | Rigid <=7,5 t | Euro VI A/B/C | DPF+SCR | NH3 | Urban Off Peak |  |  | 10 | 130 | 0 | 0 | 0.009 | 0 | 0 | 0 | 1 | 0% | 0 | 70 | 0.009
Heavy Duty Trucks | Diesel | Rigid <=7,5 t | Euro VI A/B/C | DPF+SCR | NH3 | Rural |  |  | 10 | 130 | 0 | 0 | 0.009 | 0 | 0 | 0 | 1 | 0% | 0 | 70 | 0.009
Heavy Duty Trucks | Diesel | Rigid <=7,5 t | Euro VI A/B/C | DPF+SCR | NH3 | Highway |  |  | 10 | 130 | 0 | 0 | 0.009 | 0 | 0 | 0 | 1 | 0% | 0 | 70 | 0.009
Heavy Duty Trucks | Diesel | Rigid <=7,5 t | Euro VI A/B/C | DPF+SCR | N2O | Urban Peak |  |  | 1 | 130 | 0 | 0 | 0.0185 | 0 | 0 | 0 | 1 | 0% | 0 | 70 | 0.0185
Heavy Duty Trucks | Diesel | Rigid <=7,5 t | Euro VI A/B/C | DPF+SCR | N2O | Urban Off Peak |  |  | 1 | 130 | 0 | 0 | 0.0185 | 0 | 0 | 0 | 1 | 0% | 0 | 70 | 0.0185
Heavy Duty Trucks | Diesel | Rigid <=7,5 t | Euro VI A/B/C | DPF+SCR | N2O | Rural |  |  | 1 | 130 | 0 | 0 | 0.019 | 0 | 0 | 0 | 1 | 0% | 0 | 70 | 0.019
Heavy Duty Trucks | Diesel | Rigid <=7,5 t | Euro VI A/B/C | DPF+SCR | N2O | Highway |  |  | 1 | 130 | 0 | 0 | 0.015 | 0 | 0 | 0 | 1 | 0% | 0 | 70 | 0.015
Heavy Duty Trucks | Diesel | Rigid <=7,5 t | Euro VI A/B/C | DPF+SCR | SPN23 | Urban Peak | -0.06 | 0 | 5 | 85 | -0.010142 | 1.0866 | -6.2682 | 12.5056 | 0.03014 | -0.1903 | 0.47263 | -21780591231.6846 | 0 | 70 | 3275957448.7112
Heavy Duty Trucks | Diesel | Rigid <=7,5 t | Euro VI A/B/C | DPF+SCR | SPN23 | Urban Peak | -0.06 | 0.5 | 5 | 85 | -0.0056982 | 0.54625 | -3.3251 | 6.7782 | 0.015377 | -0.10624 | 0.26617 | -21780591231.6846 | 0 | 70 | 2264442841.1768
Heavy Duty Trucks | Diesel | Rigid <=7,5 t | Euro VI A/B/C | DPF+SCR | SPN23 | Urban Peak | -0.06 | 1 | 5 | 85 | -0.0059774 | 0.54978 | -3.4817 | 7.2816 | 0.015627 | -0.11547 | 0.29535 | -21780591231.6846 | 0 | 70 | 1842165145.1627
Heavy Duty Trucks | Diesel | Rigid <=7,5 t | Euro VI A/B/C | DPF+SCR | SPN23 | Urban Peak | -0.04 | 0 | 5 | 85 | 0.00068983 | -0.10107 | 4.8286 | 4.9727 | -0.00064494 | 0.059353 | 0.63676 | -21780591231.6846 | 0 | 70 | 16087731366.6763
Heavy Duty Trucks | Diesel | Rigid <=7,5 t | Euro VI A/B/C | DPF+SCR | SPN23 | Urban Peak | -0.04 | 0.5 | 5 | 85 | -0.0052407 | 1.1579 | -5.4843 | 9.99 | 0.024167 | -0.10658 | 0.29286 | -21780591231.6846 | 0 | 70 | 9794907939.6389
Heavy Duty Trucks | Diesel | Rigid <=7,5 t | Euro VI A/B/C | DPF+SCR | SPN23 | Urban Peak | -0.04 | 1 | 5 | 85 | -0.008876 | 1.3213 | -6.1535 | 10.7686 | 0.024976 | -0.10463 | 0.28922 | -21780591231.6846 | 0 | 70 | 8119479258.5353
Heavy Duty Trucks | Diesel | Rigid <=7,5 t | Euro VI A/B/C | DPF+SCR | SPN23 | Urban Peak | -0.02 | 0 | 5 | 85 | -0.00093452 | -0.00057286 | 17.3795 | 5.7851 | -0.0025297 | 0.24184 | 1.529 | -21780591231.6846 | 0 | 70 | 46145688642.3524
Heavy Duty Trucks | Diesel | Rigid <=7,5 t | Euro VI A/B/C | DPF+SCR | SPN23 | Urban Peak | -0.02 | 0.5 | 5 | 85 | -0.00034193 | -0.062436 | 14.3712 | 1.5588 | -0.001849 | 0.17495 | 1.1676 | -21780591231.6846 | 0 | 70 | 41756864776.7735
Heavy Duty Trucks | Diesel | Rigid <=7,5 t | Euro VI A/B/C | DPF+SCR | SPN23 | Urban Peak | -0.02 | 1 | 5 | 85 | 0.05053 | 1.451 | -8.0271 | 23.8818 | 0.043848 | -0.29007 | 1.0554 | -21780591231.6846 | 0 | 70 | 38023808428.1715
Heavy Duty Trucks | Diesel | Rigid <=7,5 t | Euro VI A/B/C | DPF+SCR | SPN23 | Urban Peak | 0 | 0 | 5 | 85 | -0.00081363 | 0.085477 | 5.079 | -0.054479 | -0.00060721 | 0.064177 | 0.37322 | -21780591231.6846 | 0 | 70 | 81519426660.3179
Heavy Duty Trucks | Diesel | Rigid <=7,5 t | Euro VI A/B/C | DPF+SCR | SPN23 | Urban Peak | 0 | 0.5 | 5 | 85 | -0.00053333 | 0.052715 | 3.1888 | -0.76149 | -0.00034102 | 0.036047 | 0.207 | -21780591231.6846 | 0 | 70 | 87482684525.7283
Heavy Duty Trucks | Diesel | Rigid <=7,5 t | Euro VI A/B/C | DPF+SCR | SPN23 | Urban Peak | 0 | 1 | 5 | 85 | -0.00069463 | 0.064172 | 3.9822 | -1.5264 | -0.00038173 | 0.040122 | 0.23768 | -21780591231.6846 | 0 | 70 | 93524927600.6656
Heavy Duty Trucks | Diesel | Rigid <=7,5 t | Euro VI A/B/C | DPF+SCR | SPN23 | Urban Peak | 0.02 | 0 | 5 | 85 | -0.00083279 | 0.14005 | 4.1205 | -1.3286 | -0.00040688 | 0.05016 | 0.24431 | -21780591231.6846 | 0 | 70 | 121460081815.6732
Heavy Duty Trucks | Diesel | Rigid <=7,5 t | Euro VI A/B/C | DPF+SCR | SPN23 | Urban Peak | 0.02 | 0.5 | 5 | 85 | -0.0010495 | 0.17051 | 4.1596 | -1.776 | -0.00038166 | 0.047827 | 0.21333 | -21780591231.6846 | 0 | 70 | 140743626967.9063
Heavy Duty Trucks | Diesel | Rigid <=7,5 t | Euro VI A/B/C | DPF+SCR | SPN23 | Urban Peak | 0.02 | 1 | 5 | 85 | -0.00090709 | 0.17831 | 5.006 | -1.0187 | -0.00032544 | 0.044145 | 0.27858 | -21780591231.6846 | 0 | 70 | 159955973616.7014
Heavy Duty Trucks | Diesel | Rigid <=7,5 t | Euro VI A/B/C | DPF+SCR | SPN23 | Urban Peak | 0.04 | 0 | 5 | 85 | -0.00054793 | 0.15155 | 3.3975 | 0.052484 | -0.00024111 | 0.035486 | 0.20793 | -21780591231.6846 | 0 | 70 | 163254909009.5418
Heavy Duty Trucks | Diesel | Rigid <=7,5 t | Euro VI A/B/C | DPF+SCR | SPN23 | Urban Peak | 0.04 | 0.5 | 5 | 80 | -0.0016391 | 0.4704 | 8.1818 | -0.22852 | -0.00050639 | 0.08213 | 0.43305 | -21780591231.6846 | 0 | 70 | 194658352737.1313
Heavy Duty Trucks | Diesel | Rigid <=7,5 t | Euro VI A/B/C | DPF+SCR | SPN23 | Urban Peak | 0.04 | 1 | 5 | 75 | 0.0060074 | 0.26545 | 8.6296 | 1.5127 | 0.00037245 | 0.045924 | 0.49495 | -21780591231.6846 | 0 | 70 | 223012411125.1404
Heavy Duty Trucks | Diesel | Rigid <=7,5 t | Euro VI A/B/C | DPF+SCR | SPN23 | Urban Peak | 0.06 | 0 | 5 | 80 | -0.00054168 | 0.2584 | 3.9067 | 0.40341 | -0.00022135 | 0.042092 | 0.21238 | -21780591231.6846 | 0 | 70 | 203154456633.2278
Heavy Duty Trucks | Diesel | Rigid <=7,5 t | Euro VI A/B/C | DPF+SCR | SPN23 | Urban Peak | 0.06 | 0.5 | 5 | 70 | 0.011424 | -0.0011469 | 5.805 | 3.1584 | 0.00092332 | 0.0093301 | 0.38373 | -21780591231.6846 | 0 | 70 | 241845940549.0804
Heavy Duty Trucks | Diesel | Rigid <=7,5 t | Euro VI A/B/C | DPF+SCR | SPN23 | Urban Peak | 0.06 | 1 | 5 | 60 | 0.038679 | -0.77292 | 7.1321 | 8.1179 | 0.0029925 | -0.059588 | 0.56907 | -21780591231.6846 | 0 | 60 | 280816319840.2312
Heavy Duty Trucks | Diesel | Rigid <=7,5 t | Euro VI A/B/C | DPF+SCR | SPN23 | Urban Off Peak | -0.06 | 0 | 5 | 85 | -0.010142 | 1.0866 | -6.2682 | 12.5056 | 0.03014 | -0.1903 | 0.47263 | -21780591231.6846 | 0 | 70 | 3275957448.7112
Heavy Duty Trucks | Diesel | Rigid <=7,5 t | Euro VI A/B/C | DPF+SCR | SPN23 | Urban Off Peak | -0.06 | 0.5 | 5 | 85 | -0.0056982 | 0.54625 | -3.3251 | 6.7782 | 0.015377 | -0.10624 | 0.26617 | -21780591231.6846 | 0 | 70 | 2264442841.1768
Heavy Duty Trucks | Diesel | Rigid <=7,5 t | Euro VI A/B/C | DPF+SCR | SPN23 | Urban Off Peak | -0.06 | 1 | 5 | 85 | -0.0059774 | 0.54978 | -3.4817 | 7.2816 | 0.015627 | -0.11547 | 0.29535 | -21780591231.6846 | 0 | 70 | 1842165145.1627
Heavy Duty Trucks | Diesel | Rigid <=7,5 t | Euro VI A/B/C | DPF+SCR | SPN23 | Urban Off Peak | -0.04 | 0 | 5 | 85 | 0.00068983 | -0.10107 | 4.8286 | 4.9727 | -0.00064494 | 0.059353 | 0.63676 | -21780591231.6846 | 0 | 70 | 16087731366.6763
Heavy Duty Trucks | Diesel | Rigid <=7,5 t | Euro VI A/B/C | DPF+SCR | SPN23 | Urban Off Peak | -0.04 | 0.5 | 5 | 85 | -0.0052407 | 1.1579 | -5.4843 | 9.99 | 0.024167 | -0.10658 | 0.29286 | -21780591231.6846 | 0 | 70 | 9794907939.6389
Heavy Duty Trucks | Diesel | Rigid <=7,5 t | Euro VI A/B/C | DPF+SCR | SPN23 | Urban Off Peak | -0.04 | 1 | 5 | 85 | -0.008876 | 1.3213 | -6.1535 | 10.7686 | 0.024976 | -0.10463 | 0.28922 | -21780591231.6846 | 0 | 70 | 8119479258.5353
Heavy Duty Trucks | Diesel | Rigid <=7,5 t | Euro VI A/B/C | DPF+SCR | SPN23 | Urban Off Peak | -0.02 | 0 | 5 | 85 | -0.00093452 | -0.00057286 | 17.3795 | 5.7851 | -0.0025297 | 0.24184 | 1.529 | -21780591231.6846 | 0 | 70 | 46145688642.3524
Heavy Duty Trucks | Diesel | Rigid <=7,5 t | Euro VI A/B/C | DPF+SCR | SPN23 | Urban Off Peak | -0.02 | 0.5 | 5 | 85 | -0.00034193 | -0.062436 | 14.3712 | 1.5588 | -0.001849 | 0.17495 | 1.1676 | -21780591231.6846 | 0 | 70 | 41756864776.7735
Heavy Duty Trucks | Diesel | Rigid <=7,5 t | Euro VI A/B/C | DPF+SCR | SPN23 | Urban Off Peak | -0.02 | 1 | 5 | 85 | 0.05053 | 1.451 | -8.0271 | 23.8818 | 0.043848 | -0.29007 | 1.0554 | -21780591231.6846 | 0 | 70 | 38023808428.1715
Heavy Duty Trucks | Diesel | Rigid <=7,5 t | Euro VI A/B/C | DPF+SCR | SPN23 | Urban Off Peak | 0 | 0 | 5 | 85 | -0.00081363 | 0.085477 | 5.079 | -0.054479 | -0.00060721 | 0.064177 | 0.37322 | -21780591231.6846 | 0 | 70 | 81519426660.3179
Heavy Duty Trucks | Diesel | Rigid <=7,5 t | Euro VI A/B/C | DPF+SCR | SPN23 | Urban Off Peak | 0 | 0.5 | 5 | 85 | -0.00053333 | 0.052715 | 3.1888 | -0.76149 | -0.00034102 | 0.036047 | 0.207 | -21780591231.6846 | 0 | 70 | 87482684525.7283
Heavy Duty Trucks | Diesel | Rigid <=7,5 t | Euro VI A/B/C | DPF+SCR | SPN23 | Urban Off Peak | 0 | 1 | 5 | 85 | -0.00069463 | 0.064172 | 3.9822 | -1.5264 | -0.00038173 | 0.040122 | 0.23768 | -21780591231.6846 | 0 | 70 | 93524927600.6656
Heavy Duty Trucks | Diesel | Rigid <=7,5 t | Euro VI A/B/C | DPF+SCR | SPN23 | Urban Off Peak | 0.02 | 0 | 5 | 85 | -0.00083279 | 0.14005 | 4.1205 | -1.3286 | -0.00040688 | 0.05016 | 0.24431 | -21780591231.6846 | 0 | 70 | 121460081815.6732
Heavy Duty Trucks | Diesel | Rigid <=7,5 t | Euro VI A/B/C | DPF+SCR | SPN23 | Urban Off Peak | 0.02 | 0.5 | 5 | 85 | -0.0010495 | 0.17051 | 4.1596 | -1.776 | -0.00038166 | 0.047827 | 0.21333 | -21780591231.6846 | 0 | 70 | 140743626967.9063
Heavy Duty Trucks | Diesel | Rigid <=7,5 t | Euro VI A/B/C | DPF+SCR | SPN23 | Urban Off Peak | 0.02 | 1 | 5 | 85 | -0.00090709 | 0.17831 | 5.006 | -1.0187 | -0.00032544 | 0.044145 | 0.27858 | -21780591231.6846 | 0 | 70 | 159955973616.7014
Heavy Duty Trucks | Diesel | Rigid <=7,5 t | Euro VI A/B/C | DPF+SCR | SPN23 | Urban Off Peak | 0.04 | 0 | 5 | 85 | -0.00054793 | 0.15155 | 3.3975 | 0.052484 | -0.00024111 | 0.035486 | 0.20793 | -21780591231.6846 | 0 | 70 | 163254909009.5418
Heavy Duty Trucks | Diesel | Rigid <=7,5 t | Euro VI A/B/C | DPF+SCR | SPN23 | Urban Off Peak | 0.04 | 0.5 | 5 | 80 | -0.0016391 | 0.4704 | 8.1818 | -0.22852 | -0.00050639 | 0.08213 | 0.43305 | -21780591231.6846 | 0 | 70 | 194658352737.1313
Heavy Duty Trucks | Diesel | Rigid <=7,5 t | Euro VI A/B/C | DPF+SCR | SPN23 | Urban Off Peak | 0.04 | 1 | 5 | 75 | 0.0060074 | 0.26545 | 8.6296 | 1.5127 | 0.00037245 | 0.045924 | 0.49495 | -21780591231.6846 | 0 | 70 | 223012411125.1404
Heavy Duty Trucks | Diesel | Rigid <=7,5 t | Euro VI A/B/C | DPF+SCR | SPN23 | Urban Off Peak | 0.06 | 0 | 5 | 80 | -0.00054168 | 0.2584 | 3.9067 | 0.40341 | -0.00022135 | 0.042092 | 0.21238 | -21780591231.6846 | 0 | 70 | 203154456633.2278
Heavy Duty Trucks | Diesel | Rigid <=7,5 t | Euro VI A/B/C | DPF+SCR | SPN23 | Urban Off Peak | 0.06 | 0.5 | 5 | 70 | 0.011424 | -0.0011469 | 5.805 | 3.1584 | 0.00092332 | 0.0093301 | 0.38373 | -21780591231.6846 | 0 | 70 | 241845940549.0804
Heavy Duty Trucks | Diesel | Rigid <=7,5 t | Euro VI A/B/C | DPF+SCR | SPN23 | Urban Off Peak | 0.06 | 1 | 5 | 60 | 0.038679 | -0.77292 | 7.1321 | 8.1179 | 0.0029925 | -0.059588 | 0.56907 | -21780591231.6846 | 0 | 60 | 280816319840.2312
Heavy Duty Trucks | Diesel | Rigid <=7,5 t | Euro VI A/B/C | DPF+SCR | SPN23 | Rural | -0.06 | 0 | 5 | 85 | -0.010142 | 1.0866 | -6.2682 | 12.5056 | 0.03014 | -0.1903 | 0.47263 | -7429216648.1006 | 0 | 70 | 1117407574.4642
Heavy Duty Trucks | Diesel | Rigid <=7,5 t | Euro VI A/B/C | DPF+SCR | SPN23 | Rural | -0.06 | 0.5 | 5 | 85 | -0.0056982 | 0.54625 | -3.3251 | 6.7782 | 0.015377 | -0.10624 | 0.26617 | -7429216648.1006 | 0 | 70 | 772386583.8574
Heavy Duty Trucks | Diesel | Rigid <=7,5 t | Euro VI A/B/C | DPF+SCR | SPN23 | Rural | -0.06 | 1 | 5 | 85 | -0.0059774 | 0.54978 | -3.4817 | 7.2816 | 0.015627 | -0.11547 | 0.29535 | -7429216648.1006 | 0 | 70 | 628350434.5969
Heavy Duty Trucks | Diesel | Rigid <=7,5 t | Euro VI A/B/C | DPF+SCR | SPN23 | Rural | -0.04 | 0 | 5 | 85 | 0.00068983 | -0.10107 | 4.8286 | 4.9727 | -0.00064494 | 0.059353 | 0.63676 | -7429216648.1006 | 0 | 70 | 5487419530.477
Heavy Duty Trucks | Diesel | Rigid <=7,5 t | Euro VI A/B/C | DPF+SCR | SPN23 | Rural | -0.04 | 0.5 | 5 | 85 | -0.0052407 | 1.1579 | -5.4843 | 9.99 | 0.024167 | -0.10658 | 0.29286 | -7429216648.1006 | 0 | 70 | 3340978780.7952
Heavy Duty Trucks | Diesel | Rigid <=7,5 t | Euro VI A/B/C | DPF+SCR | SPN23 | Rural | -0.04 | 1 | 5 | 85 | -0.008876 | 1.3213 | -6.1535 | 10.7686 | 0.024976 | -0.10463 | 0.28922 | -7429216648.1006 | 0 | 70 | 2769501059.2282
Heavy Duty Trucks | Diesel | Rigid <=7,5 t | Euro VI A/B/C | DPF+SCR | SPN23 | Rural | -0.02 | 0 | 5 | 85 | -0.00093452 | -0.00057286 | 17.3795 | 5.7851 | -0.0025297 | 0.24184 | 1.529 | -7429216648.1006 | 0 | 70 | 15739991384.2339
Heavy Duty Trucks | Diesel | Rigid <=7,5 t | Euro VI A/B/C | DPF+SCR | SPN23 | Rural | -0.02 | 0.5 | 5 | 85 | -0.00034193 | -0.062436 | 14.3712 | 1.5588 | -0.001849 | 0.17495 | 1.1676 | -7429216648.1006 | 0 | 70 | 14242992382.5172
Heavy Duty Trucks | Diesel | Rigid <=7,5 t | Euro VI A/B/C | DPF+SCR | SPN23 | Rural | -0.02 | 1 | 5 | 85 | 0.05053 | 1.451 | -8.0271 | 23.8818 | 0.043848 | -0.29007 | 1.0554 | -7429216648.1006 | 0 | 70 | 12969671374.8006
Heavy Duty Trucks | Diesel | Rigid <=7,5 t | Euro VI A/B/C | DPF+SCR | SPN23 | Rural | 0 | 0 | 5 | 85 | -0.00081363 | 0.085477 | 5.079 | -0.054479 | -0.00060721 | 0.064177 | 0.37322 | -7429216648.1006 | 0 | 70 | 27805741143.5713
Heavy Duty Trucks | Diesel | Rigid <=7,5 t | Euro VI A/B/C | DPF+SCR | SPN23 | Rural | 0 | 0.5 | 5 | 85 | -0.00053333 | 0.052715 | 3.1888 | -0.76149 | -0.00034102 | 0.036047 | 0.207 | -7429216648.1006 | 0 | 70 | 29839769244.2459
Heavy Duty Trucks | Diesel | Rigid <=7,5 t | Euro VI A/B/C | DPF+SCR | SPN23 | Rural | 0 | 1 | 5 | 85 | -0.00069463 | 0.064172 | 3.9822 | -1.5264 | -0.00038173 | 0.040122 | 0.23768 | -7429216648.1006 | 0 | 70 | 31900738681.2406
Heavy Duty Trucks | Diesel | Rigid <=7,5 t | Euro VI A/B/C | DPF+SCR | SPN23 | Rural | 0.02 | 0 | 5 | 85 | -0.00083279 | 0.14005 | 4.1205 | -1.3286 | -0.00040688 | 0.05016 | 0.24431 | -7429216648.1006 | 0 | 70 | 41429236350.2061
Heavy Duty Trucks | Diesel | Rigid <=7,5 t | Euro VI A/B/C | DPF+SCR | SPN23 | Rural | 0.02 | 0.5 | 5 | 85 | -0.0010495 | 0.17051 | 4.1596 | -1.776 | -0.00038166 | 0.047827 | 0.21333 | -7429216648.1006 | 0 | 70 | 48006726977.9018
Heavy Duty Trucks | Diesel | Rigid <=7,5 t | Euro VI A/B/C | DPF+SCR | SPN23 | Rural | 0.02 | 1 | 5 | 85 | -0.00090709 | 0.17831 | 5.006 | -1.0187 | -0.00032544 | 0.044145 | 0.27858 | -7429216648.1006 | 0 | 70 | 54559932263.5935
Heavy Duty Trucks | Diesel | Rigid <=7,5 t | Euro VI A/B/C | DPF+SCR | SPN23 | Rural | 0.04 | 0 | 5 | 85 | -0.00054793 | 0.15155 | 3.3975 | 0.052484 | -0.00024111 | 0.035486 | 0.20793 | -7429216648.1006 | 0 | 70 | 55685177463.9175
Heavy Duty Trucks | Diesel | Rigid <=7,5 t | Euro VI A/B/C | DPF+SCR | SPN23 | Rural | 0.04 | 0.5 | 5 | 80 | -0.0016391 | 0.4704 | 8.1818 | -0.22852 | -0.00050639 | 0.08213 | 0.43305 | -7429216648.1006 | 0 | 70 | 66396685911.4017
Heavy Duty Trucks | Diesel | Rigid <=7,5 t | Euro VI A/B/C | DPF+SCR | SPN23 | Rural | 0.04 | 1 | 5 | 75 | 0.0060074 | 0.26545 | 8.6296 | 1.5127 | 0.00037245 | 0.045924 | 0.49495 | -7429216648.1006 | 0 | 70 | 76068069043.08
Heavy Duty Trucks | Diesel | Rigid <=7,5 t | Euro VI A/B/C | DPF+SCR | SPN23 | Rural | 0.06 | 0 | 5 | 80 | -0.00054168 | 0.2584 | 3.9067 | 0.40341 | -0.00022135 | 0.042092 | 0.21238 | -7429216648.1006 | 0 | 70 | 69294651161.429
Heavy Duty Trucks | Diesel | Rigid <=7,5 t | Euro VI A/B/C | DPF+SCR | SPN23 | Rural | 0.06 | 0.5 | 5 | 70 | 0.011424 | -0.0011469 | 5.805 | 3.1584 | 0.00092332 | 0.0093301 | 0.38373 | -7429216648.1006 | 0 | 70 | 82492062260.8443
Heavy Duty Trucks | Diesel | Rigid <=7,5 t | Euro VI A/B/C | DPF+SCR | SPN23 | Rural | 0.06 | 1 | 5 | 60 | 0.038679 | -0.77292 | 7.1321 | 8.1179 | 0.0029925 | -0.059588 | 0.56907 | -7429216648.1006 | 0 | 60 | 95784602741.4315
Heavy Duty Trucks | Diesel | Rigid <=7,5 t | Euro VI A/B/C | DPF+SCR | SPN23 | Highway | -0.06 | 0 | 5 | 85 | -0.010142 | 1.0866 | -6.2682 | 12.5056 | 0.03014 | -0.1903 | 0.47263 | -5790906553.3056 | 0 | 70 | 870993962.4091
Heavy Duty Trucks | Diesel | Rigid <=7,5 t | Euro VI A/B/C | DPF+SCR | SPN23 | Highway | -0.06 | 0.5 | 5 | 85 | -0.0056982 | 0.54625 | -3.3251 | 6.7782 | 0.015377 | -0.10624 | 0.26617 | -5790906553.3056 | 0 | 70 | 602057894.1468
Heavy Duty Trucks | Diesel | Rigid <=7,5 t | Euro VI A/B/C | DPF+SCR | SPN23 | Highway | -0.06 | 1 | 5 | 85 | -0.0059774 | 0.54978 | -3.4817 | 7.2816 | 0.015627 | -0.11547 | 0.29535 | -5790906553.3056 | 0 | 70 | 489784969.5296
Heavy Duty Trucks | Diesel | Rigid <=7,5 t | Euro VI A/B/C | DPF+SCR | SPN23 | Highway | -0.04 | 0 | 5 | 85 | 0.00068983 | -0.10107 | 4.8286 | 4.9727 | -0.00064494 | 0.059353 | 0.63676 | -5790906553.3056 | 0 | 70 | 4277319564.9249
Heavy Duty Trucks | Diesel | Rigid <=7,5 t | Euro VI A/B/C | DPF+SCR | SPN23 | Highway | -0.04 | 0.5 | 5 | 85 | -0.0052407 | 1.1579 | -5.4843 | 9.99 | 0.024167 | -0.10658 | 0.29286 | -5790906553.3056 | 0 | 70 | 2604217487.9696
Heavy Duty Trucks | Diesel | Rigid <=7,5 t | Euro VI A/B/C | DPF+SCR | SPN23 | Highway | -0.04 | 1 | 5 | 85 | -0.008876 | 1.3213 | -6.1535 | 10.7686 | 0.024976 | -0.10463 | 0.28922 | -5790906553.3056 | 0 | 70 | 2158763513.5102
Heavy Duty Trucks | Diesel | Rigid <=7,5 t | Euro VI A/B/C | DPF+SCR | SPN23 | Highway | -0.02 | 0 | 5 | 85 | -0.00093452 | -0.00057286 | 17.3795 | 5.7851 | -0.0025297 | 0.24184 | 1.529 | -5790906553.3056 | 0 | 70 | 12268967722.5538
Heavy Duty Trucks | Diesel | Rigid <=7,5 t | Euro VI A/B/C | DPF+SCR | SPN23 | Highway | -0.02 | 0.5 | 5 | 85 | -0.00034193 | -0.062436 | 14.3712 | 1.5588 | -0.001849 | 0.17495 | 1.1676 | -5790906553.3056 | 0 | 70 | 11102090817.4524
Heavy Duty Trucks | Diesel | Rigid <=7,5 t | Euro VI A/B/C | DPF+SCR | SPN23 | Highway | -0.02 | 1 | 5 | 85 | 0.05053 | 1.451 | -8.0271 | 23.8818 | 0.043848 | -0.29007 | 1.0554 | -5790906553.3056 | 0 | 70 | 10109565855.8586
Heavy Duty Trucks | Diesel | Rigid <=7,5 t | Euro VI A/B/C | DPF+SCR | SPN23 | Highway | 0 | 0 | 5 | 85 | -0.00081363 | 0.085477 | 5.079 | -0.054479 | -0.00060721 | 0.064177 | 0.37322 | -5790906553.3056 | 0 | 70 | 21673947098.4639
Heavy Duty Trucks | Diesel | Rigid <=7,5 t | Euro VI A/B/C | DPF+SCR | SPN23 | Highway | 0 | 0.5 | 5 | 85 | -0.00053333 | 0.052715 | 3.1888 | -0.76149 | -0.00034102 | 0.036047 | 0.207 | -5790906553.3056 | 0 | 70 | 23259426054.8845
Heavy Duty Trucks | Diesel | Rigid <=7,5 t | Euro VI A/B/C | DPF+SCR | SPN23 | Highway | 0 | 1 | 5 | 85 | -0.00069463 | 0.064172 | 3.9822 | -1.5264 | -0.00038173 | 0.040122 | 0.23768 | -5790906553.3056 | 0 | 70 | 24865905174.3703
Heavy Duty Trucks | Diesel | Rigid <=7,5 t | Euro VI A/B/C | DPF+SCR | SPN23 | Highway | 0.02 | 0 | 5 | 85 | -0.00083279 | 0.14005 | 4.1205 | -1.3286 | -0.00040688 | 0.05016 | 0.24431 | -5790906553.3056 | 0 | 70 | 32293153861.5625
Heavy Duty Trucks | Diesel | Rigid <=7,5 t | Euro VI A/B/C | DPF+SCR | SPN23 | Highway | 0.02 | 0.5 | 5 | 85 | -0.0010495 | 0.17051 | 4.1596 | -1.776 | -0.00038166 | 0.047827 | 0.21333 | -5790906553.3056 | 0 | 70 | 37420159222.406
Heavy Duty Trucks | Diesel | Rigid <=7,5 t | Euro VI A/B/C | DPF+SCR | SPN23 | Highway | 0.02 | 1 | 5 | 85 | -0.00090709 | 0.17831 | 5.006 | -1.0187 | -0.00032544 | 0.044145 | 0.27858 | -5790906553.3056 | 0 | 70 | 42528234707.7557
Heavy Duty Trucks | Diesel | Rigid <=7,5 t | Euro VI A/B/C | DPF+SCR | SPN23 | Highway | 0.04 | 0 | 5 | 85 | -0.00054793 | 0.15155 | 3.3975 | 0.052484 | -0.00024111 | 0.035486 | 0.20793 | -5790906553.3056 | 0 | 70 | 43405337922.473
Heavy Duty Trucks | Diesel | Rigid <=7,5 t | Euro VI A/B/C | DPF+SCR | SPN23 | Highway | 0.04 | 0.5 | 5 | 80 | -0.0016391 | 0.4704 | 8.1818 | -0.22852 | -0.00050639 | 0.08213 | 0.43305 | -5790906553.3056 | 0 | 70 | 51754716787.6789
Heavy Duty Trucks | Diesel | Rigid <=7,5 t | Euro VI A/B/C | DPF+SCR | SPN23 | Highway | 0.04 | 1 | 5 | 75 | 0.0060074 | 0.26545 | 8.6296 | 1.5127 | 0.00037245 | 0.045924 | 0.49495 | -5790906553.3056 | 0 | 70 | 59293341465.3181
Heavy Duty Trucks | Diesel | Rigid <=7,5 t | Euro VI A/B/C | DPF+SCR | SPN23 | Highway | 0.06 | 0 | 5 | 80 | -0.00054168 | 0.2584 | 3.9067 | 0.40341 | -0.00022135 | 0.042092 | 0.21238 | -5790906553.3056 | 0 | 70 | 54013615235.9514
Heavy Duty Trucks | Diesel | Rigid <=7,5 t | Euro VI A/B/C | DPF+SCR | SPN23 | Highway | 0.06 | 0.5 | 5 | 70 | 0.011424 | -0.0011469 | 5.805 | 3.1584 | 0.00092332 | 0.0093301 | 0.38373 | -5790906553.3056 | 0 | 70 | 64300699062.5783
Heavy Duty Trucks | Diesel | Rigid <=7,5 t | Euro VI A/B/C | DPF+SCR | SPN23 | Highway | 0.06 | 1 | 5 | 60 | 0.038679 | -0.77292 | 7.1321 | 8.1179 | 0.0029925 | -0.059588 | 0.56907 | -5790906553.3056 | 0 | 60 | 74661934092.8859
Heavy Duty Trucks | Diesel | Rigid <=7,5 t | Euro VI D/E | DPF+SCR | CO |  | -0.06 | 0 | 5 | 85 | -0.0026871 | 0.29486 | -1.2367 | 1.959 | 0.30722 | -1.4035 | 4.1702 | 0% | 0 | 70 | 0.0044386
Heavy Duty Trucks | Diesel | Rigid <=7,5 t | Euro VI D/E | DPF+SCR | CO |  | -0.06 | 0.5 | 5 | 85 | -0.0022062 | 0.21164 | -0.90485 | 1.4952 | 0.23513 | -1.2138 | 3.629 | 0% | 0 | 70 | 0.0029143
Heavy Duty Trucks | Diesel | Rigid <=7,5 t | Euro VI D/E | DPF+SCR | CO |  | -0.06 | 1 | 5 | 85 | -0.0020884 | 0.19278 | -0.85805 | 1.4618 | 0.22844 | -1.3296 | 3.8714 | 0% | 0 | 70 | 0.0023535
Heavy Duty Trucks | Diesel | Rigid <=7,5 t | Euro VI D/E | DPF+SCR | CO |  | -0.04 | 0 | 5 | 85 | 0.00024496 | -0.03475 | 1.6424 | -1.5239 | -0.0086212 | 0.79365 | 4.6576 | 0% | 0 | 70 | 0.02162
Heavy Duty Trucks | Diesel | Rigid <=7,5 t | Euro VI D/E | DPF+SCR | CO |  | -0.04 | 0.5 | 5 | 85 | -0.0018406 | 0.38672 | -1.3291 | 1.8129 | 0.31747 | -0.94909 | 3.2295 | 0% | 0 | 70 | 0.011222
Heavy Duty Trucks | Diesel | Rigid <=7,5 t | Euro VI D/E | DPF+SCR | CO |  | -0.04 | 1 | 5 | 85 | -0.006322 | 0.70006 | -0.90464 | 0.40439 | 0.46507 | 0.92817 | 0.5677 | 0% | 0 | 70 | 0.0073058
Heavy Duty Trucks | Diesel | Rigid <=7,5 t | Euro VI D/E | DPF+SCR | CO |  | -0.02 | 0 | 5 | 85 | 0.0099274 | 0.3257 | -1.1269 | 1.7588 | 0.3421 | -1.1414 | 3.2583 | 0% | 0 | 70 | 0.043973
Heavy Duty Trucks | Diesel | Rigid <=7,5 t | Euro VI D/E | DPF+SCR | CO |  | -0.02 | 0.5 | 5 | 85 | 0.0051276 | 0.29069 | -1.4615 | 1.3036 | 0.2421 | -0.6486 | -0.82696 | 0% | 0 | 70 | 0.038622
Heavy Duty Trucks | Diesel | Rigid <=7,5 t | Euro VI D/E | DPF+SCR | CO |  | -0.02 | 1 | 5 | 85 | 9.6142e-06 | -0.019557 | 1.9462 | -2.3745 | -0.011614 | 1.0379 | 2.2386 | 0% | 0 | 70 | 0.032829
Heavy Duty Trucks | Diesel | Rigid <=7,5 t | Euro VI D/E | DPF+SCR | CO |  | 0 | 0 | 5 | 85 | -0.00055498 | 0.037387 | 1.8932 | -2.3425 | -0.0092438 | 1.1742 | 1.7597 | 0% | 0 | 70 | 0.045458
Heavy Duty Trucks | Diesel | Rigid <=7,5 t | Euro VI D/E | DPF+SCR | CO |  | 0 | 0.5 | 5 | 85 | -0.00054267 | 0.036886 | 1.973 | -2.7165 | -0.0087701 | 1.2245 | 0.90305 | 0% | 0 | 70 | 0.042547
Heavy Duty Trucks | Diesel | Rigid <=7,5 t | Euro VI D/E | DPF+SCR | CO |  | 0 | 1 | 5 | 85 | -0.00046543 | 0.030777 | 1.9287 | -2.7634 | -0.007726 | 1.1613 | 0.4135 | 0% | 0 | 70 | 0.040209
Heavy Duty Trucks | Diesel | Rigid <=7,5 t | Euro VI D/E | DPF+SCR | CO |  | 0.02 | 0 | 5 | 85 | -0.0010878 | 0.098398 | 1.6003 | -2.4731 | 0.00020418 | 1.2023 | -7.9254e-09 | 0% | 0 | 70 | 0.036668
Heavy Duty Trucks | Diesel | Rigid <=7,5 t | Euro VI D/E | DPF+SCR | CO |  | 0.02 | 0.5 | 5 | 85 | -0.0009676 | 0.093668 | 1.8703 | -2.5884 | 0.005767 | 1.1675 | -2.3595e-08 | 0% | 0 | 70 | 0.033176
Heavy Duty Trucks | Diesel | Rigid <=7,5 t | Euro VI D/E | DPF+SCR | CO |  | 0.02 | 1 | 5 | 85 | -0.0013465 | 0.17269 | 2.353 | -2.4637 | 0.029267 | 1.4523 | -4.0771e-09 | 0% | 0 | 70 | 0.03186
Heavy Duty Trucks | Diesel | Rigid <=7,5 t | Euro VI D/E | DPF+SCR | CO |  | 0.04 | 0 | 5 | 85 | -0.0029803 | 0.34778 | 1.6766 | -1.4243 | 0.053025 | 1.615 | 1.6068e-09 | 0% | 0 | 70 | 0.030567
Heavy Duty Trucks | Diesel | Rigid <=7,5 t | Euro VI D/E | DPF+SCR | CO |  | 0.04 | 0.5 | 5 | 80 | 6.9525e-05 | -0.014244 | 0.89082 | 1.4711 | -0.0016784 | 0.196 | 1.9465 | 0% | 0 | 70 | 0.03432
Heavy Duty Trucks | Diesel | Rigid <=7,5 t | Euro VI D/E | DPF+SCR | CO |  | 0.04 | 1 | 5 | 75 | 0.00012127 | -0.021501 | 1.2563 | 1.6403 | -0.0035402 | 0.3497 | 1.6709 | 0% | 0 | 70 | 0.041905
Heavy Duty Trucks | Diesel | Rigid <=7,5 t | Euro VI D/E | DPF+SCR | CO |  | 0.06 | 0 | 5 | 80 | 5.4244e-05 | -0.0073717 | 0.40168 | 1.266 | -0.00010621 | 0.056465 | 1.2862 | 0% | 0 | 70 | 0.035934
Heavy Duty Trucks | Diesel | Rigid <=7,5 t | Euro VI D/E | DPF+SCR | CO |  | 0.06 | 0.5 | 5 | 70 | 0.00014916 | -0.018228 | 0.8862 | 2.7234 | -0.0014438 | 0.19677 | 1.8304 | 0% | 0 | 70 | 0.044552
Heavy Duty Trucks | Diesel | Rigid <=7,5 t | Euro VI D/E | DPF+SCR | CO |  | 0.06 | 1 | 5 | 60 | -0.00054376 | 0.12995 | -0.073023 | -2.7296 | 0.041297 | 0.010175 | -1.0524 | 0% | 0 | 60 | 0.038597
Heavy Duty Trucks | Diesel | Rigid <=7,5 t | Euro VI D/E | DPF+SCR | NOx |  | -0.06 | 0 | 5 | 85 | -0.015355 | 1.5321 | 0.37887 | 0.023172 | 0.05372 | 0.39385 | 0.052476 | 0% | 0 | 70 | 0.11136
Heavy Duty Trucks | Diesel | Rigid <=7,5 t | Euro VI D/E | DPF+SCR | NOx |  | -0.06 | 0.5 | 5 | 85 | -0.0061197 | 0.53068 | 0.37478 | 1.7369 | 0.019535 | 0.15961 | -1.65e-13 | 0% | 0 | 70 | 0.070733
Heavy Duty Trucks | Diesel | Rigid <=7,5 t | Euro VI D/E | DPF+SCR | NOx |  | -0.06 | 1 | 5 | 80 | -0.0062197 | 0.51761 | 0.28217 | 1.7258 | 0.02048 | 0.15015 | -5.8671e-13 | 0% | 0 | 70 | 0.054692
Heavy Duty Trucks | Diesel | Rigid <=7,5 t | Euro VI D/E | DPF+SCR | NOx |  | -0.04 | 0 | 5 | 85 | 5.969e-05 | -0.0056685 | 0.11753 | 4.2808 | 9.2504e-05 | -0.0091633 | 0.38107 | 0% | 0 | 70 | 0.38551
Heavy Duty Trucks | Diesel | Rigid <=7,5 t | Euro VI D/E | DPF+SCR | NOx |  | -0.04 | 0.5 | 5 | 85 | 1.4827e-05 | 0.0049084 | -0.064485 | 2.368 | 0.00042269 | -0.011061 | 0.20942 | 0% | 0 | 70 | 0.25598
Heavy Duty Trucks | Diesel | Rigid <=7,5 t | Euro VI D/E | DPF+SCR | NOx |  | -0.04 | 1 | 5 | 85 | -5.9534e-05 | 0.013376 | -0.17621 | 2.9854 | 0.00071659 | -0.015647 | 0.25378 | 0% | 0 | 70 | 0.19142
Heavy Duty Trucks | Diesel | Rigid <=7,5 t | Euro VI D/E | DPF+SCR | NOx |  | -0.02 | 0 | 5 | 85 | 2.4453e-05 | -0.0031567 | 0.055355 | 3.7213 | 4.6966e-05 | -0.0063874 | 0.2911 | 0% | 0 | 70 | 0.099336
Heavy Duty Trucks | Diesel | Rigid <=7,5 t | Euro VI D/E | DPF+SCR | NOx |  | -0.02 | 0.5 | 5 | 85 | 7.2533e-06 | -4.0056e-05 | -0.093374 | 4.8286 | 9.8364e-05 | -0.010945 | 0.35741 | 0% | 0 | 70 | 0.11395
Heavy Duty Trucks | Diesel | Rigid <=7,5 t | Euro VI D/E | DPF+SCR | NOx |  | -0.02 | 1 | 5 | 85 | -8.9453e-05 | 0.38909 | -1.9168 | 1.3135 | 0.027972 | -0.13899 | 0.095345 | 0% | 0 | 70 | 0.1954
Heavy Duty Trucks | Diesel | Rigid <=7,5 t | Euro VI D/E | DPF+SCR | NOx |  | 0 | 0 | 5 | 85 | 0.00041307 | -0.053975 | 2.2815 | -1.0747 | -0.00019775 | 0.11919 | -1.2771e-13 | 0% | 0 | 70 | 0.069422
Heavy Duty Trucks | Diesel | Rigid <=7,5 t | Euro VI D/E | DPF+SCR | NOx |  | 0 | 0.5 | 5 | 85 | -0.0007298 | 0.078211 | -0.89931 | 3.1251 | 0.0061643 | -0.070365 | 0.23054 | 0% | 0 | 70 | 0.040929
Heavy Duty Trucks | Diesel | Rigid <=7,5 t | Euro VI D/E | DPF+SCR | NOx |  | 0 | 1 | 5 | 85 | -0.00026965 | 0.037312 | -0.47634 | 1.942 | 0.0039102 | -0.042816 | 0.14878 | 0% | 0 | 70 | 0.051616
Heavy Duty Trucks | Diesel | Rigid <=7,5 t | Euro VI D/E | DPF+SCR | NOx |  | 0.02 | 0 | 5 | 85 | -0.0003442 | 0.075678 | -0.76259 | 3.6563 | 0.010712 | -0.094954 | 0.319 | 0% | 0 | 70 | 0.062834
Heavy Duty Trucks | Diesel | Rigid <=7,5 t | Euro VI D/E | DPF+SCR | NOx |  | 0.02 | 0.5 | 5 | 85 | 8.9992e-06 | 0.076754 | -1.0407 | 5.3415 | 0.014425 | -0.12971 | 0.4356 | 0% | 0 | 70 | 0.071772
Heavy Duty Trucks | Diesel | Rigid <=7,5 t | Euro VI D/E | DPF+SCR | NOx |  | 0.02 | 1 | 5 | 85 | -4.3214e-05 | 0.060123 | -0.90851 | 4.4501 | 0.010057 | -0.087844 | 0.30219 | 0% | 0 | 70 | 0.07257
Heavy Duty Trucks | Diesel | Rigid <=7,5 t | Euro VI D/E | DPF+SCR | NOx |  | 0.04 | 0 | 5 | 85 | -7.5766e-06 | 0.035965 | -0.55546 | 3.0946 | 0.0060408 | -0.055362 | 0.21165 | 0% | 0 | 70 | 0.075924
Heavy Duty Trucks | Diesel | Rigid <=7,5 t | Euro VI D/E | DPF+SCR | NOx |  | 0.04 | 0.5 | 5 | 80 | 0.00012195 | 0.056075 | -0.85533 | 4.2419 | 0.010141 | -0.081324 | 0.26949 | 0% | 0 | 70 | 0.084213
Heavy Duty Trucks | Diesel | Rigid <=7,5 t | Euro VI D/E | DPF+SCR | NOx |  | 0.04 | 1 | 5 | 75 | 0.00014258 | 0.05754 | -0.75071 | 3.2438 | 0.011352 | -0.077868 | 0.20853 | 0% | 0 | 70 | 0.079831
Heavy Duty Trucks | Diesel | Rigid <=7,5 t | Euro VI D/E | DPF+SCR | NOx |  | 0.06 | 0 | 5 | 80 | 0.0001193 | 0.040131 | -0.6141 | 3.1822 | 0.0074282 | -0.058852 | 0.19906 | 0% | 0 | 70 | 0.086987
Heavy Duty Trucks | Diesel | Rigid <=7,5 t | Euro VI D/E | DPF+SCR | NOx |  | 0.06 | 0.5 | 5 | 70 | 0.00024162 | 0.053979 | -0.71417 | 3.1301 | 0.010962 | -0.072115 | 0.19161 | 0% | 0 | 70 | 0.087866
Heavy Duty Trucks | Diesel | Rigid <=7,5 t | Euro VI D/E | DPF+SCR | NOx |  | 0.06 | 1 | 5 | 60 | 0.0060178 | -0.1453 | 1.7977 | -4.8949 | 0.02454 | -0.084933 | -2.6738e-12 | 0% | 0 | 60 | 0.17612
Heavy Duty Trucks | Diesel | Rigid <=7,5 t | Euro VI D/E | DPF+SCR | VOC |  | -0.06 | 0 | 5 | 85 | -0.00050831 | 0.052364 | -0.1929 | 0.43466 | 0.2171 | -0.67139 | 1.8915 | 0% | 0 | 70 | 0.00096992
Heavy Duty Trucks | Diesel | Rigid <=7,5 t | Euro VI D/E | DPF+SCR | VOC |  | -0.06 | 0.5 | 5 | 85 | -0.00044927 | 0.042772 | -0.22117 | 0.47955 | 0.18744 | -0.96266 | 2.341 | 0% | 0 | 70 | 0.00067765
Heavy Duty Trucks | Diesel | Rigid <=7,5 t | Euro VI D/E | DPF+SCR | VOC |  | -0.06 | 1 | 5 | 85 | -0.00066924 | 0.062824 | -0.37828 | 0.73784 | 0.29128 | -1.8328 | 3.8185 | 0% | 0 | 70 | 0.00057618
Heavy Duty Trucks | Diesel | Rigid <=7,5 t | Euro VI D/E | DPF+SCR | VOC |  | -0.04 | 0 | 5 | 85 | 1.213e-05 | -0.0013178 | 0.025791 | 1.583 | 0.00024042 | -0.087701 | 8.777 | 0% | 0 | 70 | 0.004087
Heavy Duty Trucks | Diesel | Rigid <=7,5 t | Euro VI D/E | DPF+SCR | VOC |  | -0.04 | 0.5 | 5 | 85 | 5.7798e-06 | -0.00095681 | 0.036669 | 0.50566 | -0.0011182 | 0.071292 | 3.1041 | 0% | 0 | 70 | 0.0020024
Heavy Duty Trucks | Diesel | Rigid <=7,5 t | Euro VI D/E | DPF+SCR | VOC |  | -0.04 | 1 | 5 | 85 | -0.0017197 | 0.19206 | -0.15653 | 0.62509 | 0.64117 | 1.3841 | 0.48346 | 0% | 0 | 70 | 0.0015036
Heavy Duty Trucks | Diesel | Rigid <=7,5 t | Euro VI D/E | DPF+SCR | VOC |  | -0.02 | 0 | 5 | 85 | 8.8101e-07 | -0.00034699 | 0.019703 | 0.51975 | -0.00017365 | -0.012639 | 2.7025 | 0% | 0 | 70 | 0.0074003
Heavy Duty Trucks | Diesel | Rigid <=7,5 t | Euro VI D/E | DPF+SCR | VOC |  | -0.02 | 0.5 | 5 | 85 | 0.00030437 | 0.024428 | -0.003438 | -0.84136 | 0.090204 | 0.2764 | -4.5586 | 0% | 0 | 70 | 0.0069747
Heavy Duty Trucks | Diesel | Rigid <=7,5 t | Euro VI D/E | DPF+SCR | VOC |  | -0.02 | 1 | 5 | 85 | -1.8798e-06 | -0.00034312 | 0.047729 | 0.43403 | -0.0016228 | 0.12688 | 2.3667 | 0% | 0 | 70 | 0.0062792
Heavy Duty Trucks | Diesel | Rigid <=7,5 t | Euro VI D/E | DPF+SCR | VOC |  | 0 | 0 | 5 | 85 | 4.9017e-05 | 0.055029 | 0.57973 | -0.099441 | 0.068185 | 2.9016 | 6.7104e-06 | 0% | 0 | 70 | 0.0086938
Heavy Duty Trucks | Diesel | Rigid <=7,5 t | Euro VI D/E | DPF+SCR | VOC |  | 0 | 0.5 | 5 | 85 | 9.8497e-05 | 0.045906 | 0.55272 | -0.13514 | 0.060526 | 2.6151 | 0.00020233 | 0% | 0 | 70 | 0.0088543
Heavy Duty Trucks | Diesel | Rigid <=7,5 t | Euro VI D/E | DPF+SCR | VOC |  | 0 | 1 | 5 | 85 | 0.0001508 | 0.043607 | 0.52423 | -0.12975 | 0.062539 | 2.4417 | 0.00015256 | 0% | 0 | 70 | 0.0090368
Heavy Duty Trucks | Diesel | Rigid <=7,5 t | Euro VI D/E | DPF+SCR | VOC |  | 0.02 | 0 | 5 | 85 | 0.00047793 | 0.062149 | 0.44535 | -0.16444 | 0.10941 | 2.0957 | 0.00010603 | 0% | 0 | 70 | 0.01045
Heavy Duty Trucks | Diesel | Rigid <=7,5 t | Euro VI D/E | DPF+SCR | VOC |  | 0.02 | 0.5 | 5 | 85 | 0.00090152 | 0.063573 | 0.52387 | -0.23785 | 0.13465 | 2.1752 | 4.0397e-05 | 0% | 0 | 70 | 0.011561
Heavy Duty Trucks | Diesel | Rigid <=7,5 t | Euro VI D/E | DPF+SCR | VOC |  | 0.02 | 1 | 5 | 85 | 1.8457e-05 | 0.00070909 | 0.069935 | 0.39983 | 0.0015507 | 0.11143 | 2.0408 | 0% | 0 | 70 | 0.01237
Heavy Duty Trucks | Diesel | Rigid <=7,5 t | Euro VI D/E | DPF+SCR | VOC |  | 0.04 | 0 | 5 | 85 | 4.2455e-05 | 0.00019488 | 0.092226 | 0.6027 | 0.0033744 | 0.076881 | 3.1359 | 0% | 0 | 70 | 0.012873
Heavy Duty Trucks | Diesel | Rigid <=7,5 t | Euro VI D/E | DPF+SCR | VOC |  | 0.04 | 0.5 | 5 | 80 | 0.00047661 | 0.05464 | 0.52043 | -0.12182 | 0.075716 | 2.1391 | 0.00018885 | 0% | 0 | 70 | 0.012826
Heavy Duty Trucks | Diesel | Rigid <=7,5 t | Euro VI D/E | DPF+SCR | VOC |  | 0.04 | 1 | 5 | 75 | -1.0037e-05 | -0.00083134 | 0.1213 | 0.95993 | -0.0019825 | 0.10601 | 4.3682 | 0% | 0 | 70 | 0.013322
Heavy Duty Trucks | Diesel | Rigid <=7,5 t | Euro VI D/E | DPF+SCR | VOC |  | 0.06 | 0 | 5 | 80 | -1.5319e-05 | -0.00011469 | 0.10572 | 0.52538 | -0.0023435 | 0.15992 | 2.5902 | 0% | 0 | 70 | 0.013096
Heavy Duty Trucks | Diesel | Rigid <=7,5 t | Euro VI D/E | DPF+SCR | VOC |  | 0.06 | 0.5 | 5 | 70 | -0.0001311 | 0.030806 | 0.53099 | -0.13372 | 0.002732 | 1.9614 | 5.2775e-07 | 0% | 0 | 70 | 0.013558
Heavy Duty Trucks | Diesel | Rigid <=7,5 t | Euro VI D/E | DPF+SCR | VOC |  | 0.06 | 1 | 5 | 60 | -0.00035762 | 0.050912 | 0.88676 | -0.13758 | -0.0065775 | 3.2391 | 2.4188e-07 | 0% | 0 | 60 | 0.015538
Heavy Duty Trucks | Diesel | Rigid <=7,5 t | Euro VI D/E | DPF+SCR | PM Exhaust | Urban Peak | -0.06 | 0 | 5 | 85 | -0.010142 | 1.0866 | -6.2682 | 12.5056 | 0.03014 | -0.1903 | 0.47263 | 99.95% | 0 | 70 | 6.9494e-05
Heavy Duty Trucks | Diesel | Rigid <=7,5 t | Euro VI D/E | DPF+SCR | PM Exhaust | Urban Peak | -0.06 | 0.5 | 5 | 85 | -0.0056982 | 0.54625 | -3.3251 | 6.7782 | 0.015377 | -0.10624 | 0.26617 | 99.95% | 0 | 70 | 4.8037e-05
Heavy Duty Trucks | Diesel | Rigid <=7,5 t | Euro VI D/E | DPF+SCR | PM Exhaust | Urban Peak | -0.06 | 1 | 5 | 85 | -0.0059774 | 0.54978 | -3.4817 | 7.2816 | 0.015627 | -0.11547 | 0.29535 | 99.95% | 0 | 70 | 3.9079e-05
Heavy Duty Trucks | Diesel | Rigid <=7,5 t | Euro VI D/E | DPF+SCR | PM Exhaust | Urban Peak | -0.04 | 0 | 5 | 85 | 0.00068983 | -0.10107 | 4.8286 | 4.9727 | -0.00064494 | 0.059353 | 0.63676 | 99.95% | 0 | 70 | 0.00034128
Heavy Duty Trucks | Diesel | Rigid <=7,5 t | Euro VI D/E | DPF+SCR | PM Exhaust | Urban Peak | -0.04 | 0.5 | 5 | 85 | -0.0052407 | 1.1579 | -5.4843 | 9.99 | 0.024167 | -0.10658 | 0.29286 | 99.95% | 0 | 70 | 0.00020778
Heavy Duty Trucks | Diesel | Rigid <=7,5 t | Euro VI D/E | DPF+SCR | PM Exhaust | Urban Peak | -0.04 | 1 | 5 | 85 | -0.008876 | 1.3213 | -6.1535 | 10.7686 | 0.024976 | -0.10463 | 0.28922 | 99.95% | 0 | 70 | 0.00017224
Heavy Duty Trucks | Diesel | Rigid <=7,5 t | Euro VI D/E | DPF+SCR | PM Exhaust | Urban Peak | -0.02 | 0 | 5 | 85 | -0.00093452 | -0.00057286 | 17.3795 | 5.7851 | -0.0025297 | 0.24184 | 1.529 | 99.95% | 0 | 70 | 0.00097891
Heavy Duty Trucks | Diesel | Rigid <=7,5 t | Euro VI D/E | DPF+SCR | PM Exhaust | Urban Peak | -0.02 | 0.5 | 5 | 85 | -0.00034193 | -0.062436 | 14.3712 | 1.5588 | -0.001849 | 0.17495 | 1.1676 | 99.95% | 0 | 70 | 0.00088581
Heavy Duty Trucks | Diesel | Rigid <=7,5 t | Euro VI D/E | DPF+SCR | PM Exhaust | Urban Peak | -0.02 | 1 | 5 | 85 | 0.05053 | 1.451 | -8.0271 | 23.8818 | 0.043848 | -0.29007 | 1.0554 | 99.95% | 0 | 70 | 0.00080662
Heavy Duty Trucks | Diesel | Rigid <=7,5 t | Euro VI D/E | DPF+SCR | PM Exhaust | Urban Peak | 0 | 0 | 5 | 85 | -0.00081363 | 0.085477 | 5.079 | -0.054479 | -0.00060721 | 0.064177 | 0.37322 | 99.95% | 0 | 70 | 0.0017293
Heavy Duty Trucks | Diesel | Rigid <=7,5 t | Euro VI D/E | DPF+SCR | PM Exhaust | Urban Peak | 0 | 0.5 | 5 | 85 | -0.00053333 | 0.052715 | 3.1888 | -0.76149 | -0.00034102 | 0.036047 | 0.207 | 99.95% | 0 | 70 | 0.0018558
Heavy Duty Trucks | Diesel | Rigid <=7,5 t | Euro VI D/E | DPF+SCR | PM Exhaust | Urban Peak | 0 | 1 | 5 | 85 | -0.00069463 | 0.064172 | 3.9822 | -1.5264 | -0.00038173 | 0.040122 | 0.23768 | 99.95% | 0 | 70 | 0.001984
Heavy Duty Trucks | Diesel | Rigid <=7,5 t | Euro VI D/E | DPF+SCR | PM Exhaust | Urban Peak | 0.02 | 0 | 5 | 85 | -0.00083279 | 0.14005 | 4.1205 | -1.3286 | -0.00040688 | 0.05016 | 0.24431 | 99.95% | 0 | 70 | 0.0025766
Heavy Duty Trucks | Diesel | Rigid <=7,5 t | Euro VI D/E | DPF+SCR | PM Exhaust | Urban Peak | 0.02 | 0.5 | 5 | 85 | -0.0010495 | 0.17051 | 4.1596 | -1.776 | -0.00038166 | 0.047827 | 0.21333 | 99.95% | 0 | 70 | 0.0029857
Heavy Duty Trucks | Diesel | Rigid <=7,5 t | Euro VI D/E | DPF+SCR | PM Exhaust | Urban Peak | 0.02 | 1 | 5 | 85 | -0.00090709 | 0.17831 | 5.006 | -1.0187 | -0.00032544 | 0.044145 | 0.27858 | 99.95% | 0 | 70 | 0.0033932
Heavy Duty Trucks | Diesel | Rigid <=7,5 t | Euro VI D/E | DPF+SCR | PM Exhaust | Urban Peak | 0.04 | 0 | 5 | 85 | -0.00054793 | 0.15155 | 3.3975 | 0.052484 | -0.00024111 | 0.035486 | 0.20793 | 99.95% | 0 | 70 | 0.0034632
Heavy Duty Trucks | Diesel | Rigid <=7,5 t | Euro VI D/E | DPF+SCR | PM Exhaust | Urban Peak | 0.04 | 0.5 | 5 | 80 | -0.0016391 | 0.4704 | 8.1818 | -0.22852 | -0.00050639 | 0.08213 | 0.43305 | 99.95% | 0 | 70 | 0.0041294
Heavy Duty Trucks | Diesel | Rigid <=7,5 t | Euro VI D/E | DPF+SCR | PM Exhaust | Urban Peak | 0.04 | 1 | 5 | 75 | 0.0060074 | 0.26545 | 8.6296 | 1.5127 | 0.00037245 | 0.045924 | 0.49495 | 99.95% | 0 | 70 | 0.0047309
Heavy Duty Trucks | Diesel | Rigid <=7,5 t | Euro VI D/E | DPF+SCR | PM Exhaust | Urban Peak | 0.06 | 0 | 5 | 80 | -0.00054168 | 0.2584 | 3.9067 | 0.40341 | -0.00022135 | 0.042092 | 0.21238 | 99.95% | 0 | 70 | 0.0043096
Heavy Duty Trucks | Diesel | Rigid <=7,5 t | Euro VI D/E | DPF+SCR | PM Exhaust | Urban Peak | 0.06 | 0.5 | 5 | 70 | 0.011424 | -0.0011469 | 5.805 | 3.1584 | 0.00092332 | 0.0093301 | 0.38373 | 99.95% | 0 | 70 | 0.0051304
Heavy Duty Trucks | Diesel | Rigid <=7,5 t | Euro VI D/E | DPF+SCR | PM Exhaust | Urban Peak | 0.06 | 1 | 5 | 60 | 0.038679 | -0.77292 | 7.1321 | 8.1179 | 0.0029925 | -0.059588 | 0.56907 | 99.95% | 0 | 60 | 0.0059571
Heavy Duty Trucks | Diesel | Rigid <=7,5 t | Euro VI D/E | DPF+SCR | PM Exhaust | Urban Off Peak | -0.06 | 0 | 5 | 85 | -0.010142 | 1.0866 | -6.2682 | 12.5056 | 0.03014 | -0.1903 | 0.47263 | 99.95% | 0 | 70 | 6.9494e-05
Heavy Duty Trucks | Diesel | Rigid <=7,5 t | Euro VI D/E | DPF+SCR | PM Exhaust | Urban Off Peak | -0.06 | 0.5 | 5 | 85 | -0.0056982 | 0.54625 | -3.3251 | 6.7782 | 0.015377 | -0.10624 | 0.26617 | 99.95% | 0 | 70 | 4.8037e-05
Heavy Duty Trucks | Diesel | Rigid <=7,5 t | Euro VI D/E | DPF+SCR | PM Exhaust | Urban Off Peak | -0.06 | 1 | 5 | 85 | -0.0059774 | 0.54978 | -3.4817 | 7.2816 | 0.015627 | -0.11547 | 0.29535 | 99.95% | 0 | 70 | 3.9079e-05
Heavy Duty Trucks | Diesel | Rigid <=7,5 t | Euro VI D/E | DPF+SCR | PM Exhaust | Urban Off Peak | -0.04 | 0 | 5 | 85 | 0.00068983 | -0.10107 | 4.8286 | 4.9727 | -0.00064494 | 0.059353 | 0.63676 | 99.95% | 0 | 70 | 0.00034128
Heavy Duty Trucks | Diesel | Rigid <=7,5 t | Euro VI D/E | DPF+SCR | PM Exhaust | Urban Off Peak | -0.04 | 0.5 | 5 | 85 | -0.0052407 | 1.1579 | -5.4843 | 9.99 | 0.024167 | -0.10658 | 0.29286 | 99.95% | 0 | 70 | 0.00020778
Heavy Duty Trucks | Diesel | Rigid <=7,5 t | Euro VI D/E | DPF+SCR | PM Exhaust | Urban Off Peak | -0.04 | 1 | 5 | 85 | -0.008876 | 1.3213 | -6.1535 | 10.7686 | 0.024976 | -0.10463 | 0.28922 | 99.95% | 0 | 70 | 0.00017224
Heavy Duty Trucks | Diesel | Rigid <=7,5 t | Euro VI D/E | DPF+SCR | PM Exhaust | Urban Off Peak | -0.02 | 0 | 5 | 85 | -0.00093452 | -0.00057286 | 17.3795 | 5.7851 | -0.0025297 | 0.24184 | 1.529 | 99.95% | 0 | 70 | 0.00097891
Heavy Duty Trucks | Diesel | Rigid <=7,5 t | Euro VI D/E | DPF+SCR | PM Exhaust | Urban Off Peak | -0.02 | 0.5 | 5 | 85 | -0.00034193 | -0.062436 | 14.3712 | 1.5588 | -0.001849 | 0.17495 | 1.1676 | 99.95% | 0 | 70 | 0.00088581
Heavy Duty Trucks | Diesel | Rigid <=7,5 t | Euro VI D/E | DPF+SCR | PM Exhaust | Urban Off Peak | -0.02 | 1 | 5 | 85 | 0.05053 | 1.451 | -8.0271 | 23.8818 | 0.043848 | -0.29007 | 1.0554 | 99.95% | 0 | 70 | 0.00080662
Heavy Duty Trucks | Diesel | Rigid <=7,5 t | Euro VI D/E | DPF+SCR | PM Exhaust | Urban Off Peak | 0 | 0 | 5 | 85 | -0.00081363 | 0.085477 | 5.079 | -0.054479 | -0.00060721 | 0.064177 | 0.37322 | 99.95% | 0 | 70 | 0.0017293
Heavy Duty Trucks | Diesel | Rigid <=7,5 t | Euro VI D/E | DPF+SCR | PM Exhaust | Urban Off Peak | 0 | 0.5 | 5 | 85 | -0.00053333 | 0.052715 | 3.1888 | -0.76149 | -0.00034102 | 0.036047 | 0.207 | 99.95% | 0 | 70 | 0.0018558
Heavy Duty Trucks | Diesel | Rigid <=7,5 t | Euro VI D/E | DPF+SCR | PM Exhaust | Urban Off Peak | 0 | 1 | 5 | 85 | -0.00069463 | 0.064172 | 3.9822 | -1.5264 | -0.00038173 | 0.040122 | 0.23768 | 99.95% | 0 | 70 | 0.001984
Heavy Duty Trucks | Diesel | Rigid <=7,5 t | Euro VI D/E | DPF+SCR | PM Exhaust | Urban Off Peak | 0.02 | 0 | 5 | 85 | -0.00083279 | 0.14005 | 4.1205 | -1.3286 | -0.00040688 | 0.05016 | 0.24431 | 99.95% | 0 | 70 | 0.0025766
Heavy Duty Trucks | Diesel | Rigid <=7,5 t | Euro VI D/E | DPF+SCR | PM Exhaust | Urban Off Peak | 0.02 | 0.5 | 5 | 85 | -0.0010495 | 0.17051 | 4.1596 | -1.776 | -0.00038166 | 0.047827 | 0.21333 | 99.95% | 0 | 70 | 0.0029857
Heavy Duty Trucks | Diesel | Rigid <=7,5 t | Euro VI D/E | DPF+SCR | PM Exhaust | Urban Off Peak | 0.02 | 1 | 5 | 85 | -0.00090709 | 0.17831 | 5.006 | -1.0187 | -0.00032544 | 0.044145 | 0.27858 | 99.95% | 0 | 70 | 0.0033932
Heavy Duty Trucks | Diesel | Rigid <=7,5 t | Euro VI D/E | DPF+SCR | PM Exhaust | Urban Off Peak | 0.04 | 0 | 5 | 85 | -0.00054793 | 0.15155 | 3.3975 | 0.052484 | -0.00024111 | 0.035486 | 0.20793 | 99.95% | 0 | 70 | 0.0034632
Heavy Duty Trucks | Diesel | Rigid <=7,5 t | Euro VI D/E | DPF+SCR | PM Exhaust | Urban Off Peak | 0.04 | 0.5 | 5 | 80 | -0.0016391 | 0.4704 | 8.1818 | -0.22852 | -0.00050639 | 0.08213 | 0.43305 | 99.95% | 0 | 70 | 0.0041294
Heavy Duty Trucks | Diesel | Rigid <=7,5 t | Euro VI D/E | DPF+SCR | PM Exhaust | Urban Off Peak | 0.04 | 1 | 5 | 75 | 0.0060074 | 0.26545 | 8.6296 | 1.5127 | 0.00037245 | 0.045924 | 0.49495 | 99.95% | 0 | 70 | 0.0047309
Heavy Duty Trucks | Diesel | Rigid <=7,5 t | Euro VI D/E | DPF+SCR | PM Exhaust | Urban Off Peak | 0.06 | 0 | 5 | 80 | -0.00054168 | 0.2584 | 3.9067 | 0.40341 | -0.00022135 | 0.042092 | 0.21238 | 99.95% | 0 | 70 | 0.0043096
Heavy Duty Trucks | Diesel | Rigid <=7,5 t | Euro VI D/E | DPF+SCR | PM Exhaust | Urban Off Peak | 0.06 | 0.5 | 5 | 70 | 0.011424 | -0.0011469 | 5.805 | 3.1584 | 0.00092332 | 0.0093301 | 0.38373 | 99.95% | 0 | 70 | 0.0051304
Heavy Duty Trucks | Diesel | Rigid <=7,5 t | Euro VI D/E | DPF+SCR | PM Exhaust | Urban Off Peak | 0.06 | 1 | 5 | 60 | 0.038679 | -0.77292 | 7.1321 | 8.1179 | 0.0029925 | -0.059588 | 0.56907 | 99.95% | 0 | 60 | 0.0059571
Heavy Duty Trucks | Diesel | Rigid <=7,5 t | Euro VI D/E | DPF+SCR | PM Exhaust | Rural | -0.06 | 0 | 5 | 85 | -0.010142 | 1.0866 | -6.2682 | 12.5056 | 0.03014 | -0.1903 | 0.47263 | 99.97% | 0 | 70 | 4.1697e-05
Heavy Duty Trucks | Diesel | Rigid <=7,5 t | Euro VI D/E | DPF+SCR | PM Exhaust | Rural | -0.06 | 0.5 | 5 | 85 | -0.0056982 | 0.54625 | -3.3251 | 6.7782 | 0.015377 | -0.10624 | 0.26617 | 99.97% | 0 | 70 | 2.8822e-05
Heavy Duty Trucks | Diesel | Rigid <=7,5 t | Euro VI D/E | DPF+SCR | PM Exhaust | Rural | -0.06 | 1 | 5 | 85 | -0.0059774 | 0.54978 | -3.4817 | 7.2816 | 0.015627 | -0.11547 | 0.29535 | 99.97% | 0 | 70 | 2.3447e-05
Heavy Duty Trucks | Diesel | Rigid <=7,5 t | Euro VI D/E | DPF+SCR | PM Exhaust | Rural | -0.04 | 0 | 5 | 85 | 0.00068983 | -0.10107 | 4.8286 | 4.9727 | -0.00064494 | 0.059353 | 0.63676 | 99.97% | 0 | 70 | 0.00020477
Heavy Duty Trucks | Diesel | Rigid <=7,5 t | Euro VI D/E | DPF+SCR | PM Exhaust | Rural | -0.04 | 0.5 | 5 | 85 | -0.0052407 | 1.1579 | -5.4843 | 9.99 | 0.024167 | -0.10658 | 0.29286 | 99.97% | 0 | 70 | 0.00012467
Heavy Duty Trucks | Diesel | Rigid <=7,5 t | Euro VI D/E | DPF+SCR | PM Exhaust | Rural | -0.04 | 1 | 5 | 85 | -0.008876 | 1.3213 | -6.1535 | 10.7686 | 0.024976 | -0.10463 | 0.28922 | 99.97% | 0 | 70 | 0.00010335
Heavy Duty Trucks | Diesel | Rigid <=7,5 t | Euro VI D/E | DPF+SCR | PM Exhaust | Rural | -0.02 | 0 | 5 | 85 | -0.00093452 | -0.00057286 | 17.3795 | 5.7851 | -0.0025297 | 0.24184 | 1.529 | 99.97% | 0 | 70 | 0.00058735
Heavy Duty Trucks | Diesel | Rigid <=7,5 t | Euro VI D/E | DPF+SCR | PM Exhaust | Rural | -0.02 | 0.5 | 5 | 85 | -0.00034193 | -0.062436 | 14.3712 | 1.5588 | -0.001849 | 0.17495 | 1.1676 | 99.97% | 0 | 70 | 0.00053149
Heavy Duty Trucks | Diesel | Rigid <=7,5 t | Euro VI D/E | DPF+SCR | PM Exhaust | Rural | -0.02 | 1 | 5 | 85 | 0.05053 | 1.451 | -8.0271 | 23.8818 | 0.043848 | -0.29007 | 1.0554 | 99.97% | 0 | 70 | 0.00048397
Heavy Duty Trucks | Diesel | Rigid <=7,5 t | Euro VI D/E | DPF+SCR | PM Exhaust | Rural | 0 | 0 | 5 | 85 | -0.00081363 | 0.085477 | 5.079 | -0.054479 | -0.00060721 | 0.064177 | 0.37322 | 99.97% | 0 | 70 | 0.0010376
Heavy Duty Trucks | Diesel | Rigid <=7,5 t | Euro VI D/E | DPF+SCR | PM Exhaust | Rural | 0 | 0.5 | 5 | 85 | -0.00053333 | 0.052715 | 3.1888 | -0.76149 | -0.00034102 | 0.036047 | 0.207 | 99.97% | 0 | 70 | 0.0011135
Heavy Duty Trucks | Diesel | Rigid <=7,5 t | Euro VI D/E | DPF+SCR | PM Exhaust | Rural | 0 | 1 | 5 | 85 | -0.00069463 | 0.064172 | 3.9822 | -1.5264 | -0.00038173 | 0.040122 | 0.23768 | 99.97% | 0 | 70 | 0.0011904
Heavy Duty Trucks | Diesel | Rigid <=7,5 t | Euro VI D/E | DPF+SCR | PM Exhaust | Rural | 0.02 | 0 | 5 | 85 | -0.00083279 | 0.14005 | 4.1205 | -1.3286 | -0.00040688 | 0.05016 | 0.24431 | 99.97% | 0 | 70 | 0.001546
Heavy Duty Trucks | Diesel | Rigid <=7,5 t | Euro VI D/E | DPF+SCR | PM Exhaust | Rural | 0.02 | 0.5 | 5 | 85 | -0.0010495 | 0.17051 | 4.1596 | -1.776 | -0.00038166 | 0.047827 | 0.21333 | 99.97% | 0 | 70 | 0.0017914
Heavy Duty Trucks | Diesel | Rigid <=7,5 t | Euro VI D/E | DPF+SCR | PM Exhaust | Rural | 0.02 | 1 | 5 | 85 | -0.00090709 | 0.17831 | 5.006 | -1.0187 | -0.00032544 | 0.044145 | 0.27858 | 99.97% | 0 | 70 | 0.0020359
Heavy Duty Trucks | Diesel | Rigid <=7,5 t | Euro VI D/E | DPF+SCR | PM Exhaust | Rural | 0.04 | 0 | 5 | 85 | -0.00054793 | 0.15155 | 3.3975 | 0.052484 | -0.00024111 | 0.035486 | 0.20793 | 99.97% | 0 | 70 | 0.0020779
Heavy Duty Trucks | Diesel | Rigid <=7,5 t | Euro VI D/E | DPF+SCR | PM Exhaust | Rural | 0.04 | 0.5 | 5 | 80 | -0.0016391 | 0.4704 | 8.1818 | -0.22852 | -0.00050639 | 0.08213 | 0.43305 | 99.97% | 0 | 70 | 0.0024776
Heavy Duty Trucks | Diesel | Rigid <=7,5 t | Euro VI D/E | DPF+SCR | PM Exhaust | Rural | 0.04 | 1 | 5 | 75 | 0.0060074 | 0.26545 | 8.6296 | 1.5127 | 0.00037245 | 0.045924 | 0.49495 | 99.97% | 0 | 70 | 0.0028385
Heavy Duty Trucks | Diesel | Rigid <=7,5 t | Euro VI D/E | DPF+SCR | PM Exhaust | Rural | 0.06 | 0 | 5 | 80 | -0.00054168 | 0.2584 | 3.9067 | 0.40341 | -0.00022135 | 0.042092 | 0.21238 | 99.97% | 0 | 70 | 0.0025858
Heavy Duty Trucks | Diesel | Rigid <=7,5 t | Euro VI D/E | DPF+SCR | PM Exhaust | Rural | 0.06 | 0.5 | 5 | 70 | 0.011424 | -0.0011469 | 5.805 | 3.1584 | 0.00092332 | 0.0093301 | 0.38373 | 99.97% | 0 | 70 | 0.0030782
Heavy Duty Trucks | Diesel | Rigid <=7,5 t | Euro VI D/E | DPF+SCR | PM Exhaust | Rural | 0.06 | 1 | 5 | 60 | 0.038679 | -0.77292 | 7.1321 | 8.1179 | 0.0029925 | -0.059588 | 0.56907 | 99.97% | 0 | 60 | 0.0035743
Heavy Duty Trucks | Diesel | Rigid <=7,5 t | Euro VI D/E | DPF+SCR | PM Exhaust | Highway | -0.06 | 0 | 5 | 85 | -0.010142 | 1.0866 | -6.2682 | 12.5056 | 0.03014 | -0.1903 | 0.47263 | 99.97% | 0 | 70 | 4.1697e-05
Heavy Duty Trucks | Diesel | Rigid <=7,5 t | Euro VI D/E | DPF+SCR | PM Exhaust | Highway | -0.06 | 0.5 | 5 | 85 | -0.0056982 | 0.54625 | -3.3251 | 6.7782 | 0.015377 | -0.10624 | 0.26617 | 99.97% | 0 | 70 | 2.8822e-05
Heavy Duty Trucks | Diesel | Rigid <=7,5 t | Euro VI D/E | DPF+SCR | PM Exhaust | Highway | -0.06 | 1 | 5 | 85 | -0.0059774 | 0.54978 | -3.4817 | 7.2816 | 0.015627 | -0.11547 | 0.29535 | 99.97% | 0 | 70 | 2.3447e-05
Heavy Duty Trucks | Diesel | Rigid <=7,5 t | Euro VI D/E | DPF+SCR | PM Exhaust | Highway | -0.04 | 0 | 5 | 85 | 0.00068983 | -0.10107 | 4.8286 | 4.9727 | -0.00064494 | 0.059353 | 0.63676 | 99.97% | 0 | 70 | 0.00020477
Heavy Duty Trucks | Diesel | Rigid <=7,5 t | Euro VI D/E | DPF+SCR | PM Exhaust | Highway | -0.04 | 0.5 | 5 | 85 | -0.0052407 | 1.1579 | -5.4843 | 9.99 | 0.024167 | -0.10658 | 0.29286 | 99.97% | 0 | 70 | 0.00012467
Heavy Duty Trucks | Diesel | Rigid <=7,5 t | Euro VI D/E | DPF+SCR | PM Exhaust | Highway | -0.04 | 1 | 5 | 85 | -0.008876 | 1.3213 | -6.1535 | 10.7686 | 0.024976 | -0.10463 | 0.28922 | 99.97% | 0 | 70 | 0.00010335
Heavy Duty Trucks | Diesel | Rigid <=7,5 t | Euro VI D/E | DPF+SCR | PM Exhaust | Highway | -0.02 | 0 | 5 | 85 | -0.00093452 | -0.00057286 | 17.3795 | 5.7851 | -0.0025297 | 0.24184 | 1.529 | 99.97% | 0 | 70 | 0.00058735
Heavy Duty Trucks | Diesel | Rigid <=7,5 t | Euro VI D/E | DPF+SCR | PM Exhaust | Highway | -0.02 | 0.5 | 5 | 85 | -0.00034193 | -0.062436 | 14.3712 | 1.5588 | -0.001849 | 0.17495 | 1.1676 | 99.97% | 0 | 70 | 0.00053149
Heavy Duty Trucks | Diesel | Rigid <=7,5 t | Euro VI D/E | DPF+SCR | PM Exhaust | Highway | -0.02 | 1 | 5 | 85 | 0.05053 | 1.451 | -8.0271 | 23.8818 | 0.043848 | -0.29007 | 1.0554 | 99.97% | 0 | 70 | 0.00048397
Heavy Duty Trucks | Diesel | Rigid <=7,5 t | Euro VI D/E | DPF+SCR | PM Exhaust | Highway | 0 | 0 | 5 | 85 | -0.00081363 | 0.085477 | 5.079 | -0.054479 | -0.00060721 | 0.064177 | 0.37322 | 99.97% | 0 | 70 | 0.0010376
Heavy Duty Trucks | Diesel | Rigid <=7,5 t | Euro VI D/E | DPF+SCR | PM Exhaust | Highway | 0 | 0.5 | 5 | 85 | -0.00053333 | 0.052715 | 3.1888 | -0.76149 | -0.00034102 | 0.036047 | 0.207 | 99.97% | 0 | 70 | 0.0011135
Heavy Duty Trucks | Diesel | Rigid <=7,5 t | Euro VI D/E | DPF+SCR | PM Exhaust | Highway | 0 | 1 | 5 | 85 | -0.00069463 | 0.064172 | 3.9822 | -1.5264 | -0.00038173 | 0.040122 | 0.23768 | 99.97% | 0 | 70 | 0.0011904
Heavy Duty Trucks | Diesel | Rigid <=7,5 t | Euro VI D/E | DPF+SCR | PM Exhaust | Highway | 0.02 | 0 | 5 | 85 | -0.00083279 | 0.14005 | 4.1205 | -1.3286 | -0.00040688 | 0.05016 | 0.24431 | 99.97% | 0 | 70 | 0.001546
Heavy Duty Trucks | Diesel | Rigid <=7,5 t | Euro VI D/E | DPF+SCR | PM Exhaust | Highway | 0.02 | 0.5 | 5 | 85 | -0.0010495 | 0.17051 | 4.1596 | -1.776 | -0.00038166 | 0.047827 | 0.21333 | 99.97% | 0 | 70 | 0.0017914
Heavy Duty Trucks | Diesel | Rigid <=7,5 t | Euro VI D/E | DPF+SCR | PM Exhaust | Highway | 0.02 | 1 | 5 | 85 | -0.00090709 | 0.17831 | 5.006 | -1.0187 | -0.00032544 | 0.044145 | 0.27858 | 99.97% | 0 | 70 | 0.0020359
Heavy Duty Trucks | Diesel | Rigid <=7,5 t | Euro VI D/E | DPF+SCR | PM Exhaust | Highway | 0.04 | 0 | 5 | 85 | -0.00054793 | 0.15155 | 3.3975 | 0.052484 | -0.00024111 | 0.035486 | 0.20793 | 99.97% | 0 | 70 | 0.0020779
Heavy Duty Trucks | Diesel | Rigid <=7,5 t | Euro VI D/E | DPF+SCR | PM Exhaust | Highway | 0.04 | 0.5 | 5 | 80 | -0.0016391 | 0.4704 | 8.1818 | -0.22852 | -0.00050639 | 0.08213 | 0.43305 | 99.97% | 0 | 70 | 0.0024776
Heavy Duty Trucks | Diesel | Rigid <=7,5 t | Euro VI D/E | DPF+SCR | PM Exhaust | Highway | 0.04 | 1 | 5 | 75 | 0.0060074 | 0.26545 | 8.6296 | 1.5127 | 0.00037245 | 0.045924 | 0.49495 | 99.97% | 0 | 70 | 0.0028385
Heavy Duty Trucks | Diesel | Rigid <=7,5 t | Euro VI D/E | DPF+SCR | PM Exhaust | Highway | 0.06 | 0 | 5 | 80 | -0.00054168 | 0.2584 | 3.9067 | 0.40341 | -0.00022135 | 0.042092 | 0.21238 | 99.97% | 0 | 70 | 0.0025858
Heavy Duty Trucks | Diesel | Rigid <=7,5 t | Euro VI D/E | DPF+SCR | PM Exhaust | Highway | 0.06 | 0.5 | 5 | 70 | 0.011424 | -0.0011469 | 5.805 | 3.1584 | 0.00092332 | 0.0093301 | 0.38373 | 99.97% | 0 | 70 | 0.0030782
Heavy Duty Trucks | Diesel | Rigid <=7,5 t | Euro VI D/E | DPF+SCR | PM Exhaust | Highway | 0.06 | 1 | 5 | 60 | 0.038679 | -0.77292 | 7.1321 | 8.1179 | 0.0029925 | -0.059588 | 0.56907 | 99.97% | 0 | 60 | 0.0035743
Heavy Duty Trucks | Diesel | Rigid <=7,5 t | Euro VI D/E | DPF+SCR | EC |  | -0.06 | 0 | 5 | 85 | -0.010142 | 1.0866 | -6.2682 | 12.5056 | 0.03014 | -0.1903 | 0.47263 | 0% | 0 | 70 | 0.15041
Heavy Duty Trucks | Diesel | Rigid <=7,5 t | Euro VI D/E | DPF+SCR | EC |  | -0.06 | 0.5 | 5 | 85 | -0.0056982 | 0.54625 | -3.3251 | 6.7782 | 0.015377 | -0.10624 | 0.26617 | 0% | 0 | 70 | 0.10397
Heavy Duty Trucks | Diesel | Rigid <=7,5 t | Euro VI D/E | DPF+SCR | EC |  | -0.06 | 1 | 5 | 85 | -0.0059774 | 0.54978 | -3.4817 | 7.2816 | 0.015627 | -0.11547 | 0.29535 | 0% | 0 | 70 | 0.084578
Heavy Duty Trucks | Diesel | Rigid <=7,5 t | Euro VI D/E | DPF+SCR | EC |  | -0.04 | 0 | 5 | 85 | 0.00068983 | -0.10107 | 4.8286 | 4.9727 | -0.00064494 | 0.059353 | 0.63676 | 0% | 0 | 70 | 0.73863
Heavy Duty Trucks | Diesel | Rigid <=7,5 t | Euro VI D/E | DPF+SCR | EC |  | -0.04 | 0.5 | 5 | 85 | -0.0052407 | 1.1579 | -5.4843 | 9.99 | 0.024167 | -0.10658 | 0.29286 | 0% | 0 | 70 | 0.44971
Heavy Duty Trucks | Diesel | Rigid <=7,5 t | Euro VI D/E | DPF+SCR | EC |  | -0.04 | 1 | 5 | 85 | -0.008876 | 1.3213 | -6.1535 | 10.7686 | 0.024976 | -0.10463 | 0.28922 | 0% | 0 | 70 | 0.37279
Heavy Duty Trucks | Diesel | Rigid <=7,5 t | Euro VI D/E | DPF+SCR | EC |  | -0.02 | 0 | 5 | 85 | -0.00093452 | -0.00057286 | 17.3795 | 5.7851 | -0.0025297 | 0.24184 | 1.529 | 0% | 0 | 70 | 2.1187
Heavy Duty Trucks | Diesel | Rigid <=7,5 t | Euro VI D/E | DPF+SCR | EC |  | -0.02 | 0.5 | 5 | 85 | -0.00034193 | -0.062436 | 14.3712 | 1.5588 | -0.001849 | 0.17495 | 1.1676 | 0% | 0 | 70 | 1.9172
Heavy Duty Trucks | Diesel | Rigid <=7,5 t | Euro VI D/E | DPF+SCR | EC |  | -0.02 | 1 | 5 | 85 | 0.05053 | 1.451 | -8.0271 | 23.8818 | 0.043848 | -0.29007 | 1.0554 | 0% | 0 | 70 | 1.7458
Heavy Duty Trucks | Diesel | Rigid <=7,5 t | Euro VI D/E | DPF+SCR | EC |  | 0 | 0 | 5 | 85 | -0.00081363 | 0.085477 | 5.079 | -0.054479 | -0.00060721 | 0.064177 | 0.37322 | 0% | 0 | 70 | 3.7428
Heavy Duty Trucks | Diesel | Rigid <=7,5 t | Euro VI D/E | DPF+SCR | EC |  | 0 | 0.5 | 5 | 85 | -0.00053333 | 0.052715 | 3.1888 | -0.76149 | -0.00034102 | 0.036047 | 0.207 | 0% | 0 | 70 | 4.0165
Heavy Duty Trucks | Diesel | Rigid <=7,5 t | Euro VI D/E | DPF+SCR | EC |  | 0 | 1 | 5 | 85 | -0.00069463 | 0.064172 | 3.9822 | -1.5264 | -0.00038173 | 0.040122 | 0.23768 | 0% | 0 | 70 | 4.294
Heavy Duty Trucks | Diesel | Rigid <=7,5 t | Euro VI D/E | DPF+SCR | EC |  | 0.02 | 0 | 5 | 85 | -0.00083279 | 0.14005 | 4.1205 | -1.3286 | -0.00040688 | 0.05016 | 0.24431 | 0% | 0 | 70 | 5.5765
Heavy Duty Trucks | Diesel | Rigid <=7,5 t | Euro VI D/E | DPF+SCR | EC |  | 0.02 | 0.5 | 5 | 85 | -0.0010495 | 0.17051 | 4.1596 | -1.776 | -0.00038166 | 0.047827 | 0.21333 | 0% | 0 | 70 | 6.4619
Heavy Duty Trucks | Diesel | Rigid <=7,5 t | Euro VI D/E | DPF+SCR | EC |  | 0.02 | 1 | 5 | 85 | -0.00090709 | 0.17831 | 5.006 | -1.0187 | -0.00032544 | 0.044145 | 0.27858 | 0% | 0 | 70 | 7.344
Heavy Duty Trucks | Diesel | Rigid <=7,5 t | Euro VI D/E | DPF+SCR | EC |  | 0.04 | 0 | 5 | 85 | -0.00054793 | 0.15155 | 3.3975 | 0.052484 | -0.00024111 | 0.035486 | 0.20793 | 0% | 0 | 70 | 7.4954
Heavy Duty Trucks | Diesel | Rigid <=7,5 t | Euro VI D/E | DPF+SCR | EC |  | 0.04 | 0.5 | 5 | 80 | -0.0016391 | 0.4704 | 8.1818 | -0.22852 | -0.00050639 | 0.08213 | 0.43305 | 0% | 0 | 70 | 8.9372
Heavy Duty Trucks | Diesel | Rigid <=7,5 t | Euro VI D/E | DPF+SCR | EC |  | 0.04 | 1 | 5 | 75 | 0.0060074 | 0.26545 | 8.6296 | 1.5127 | 0.00037245 | 0.045924 | 0.49495 | 0% | 0 | 70 | 10.239
Heavy Duty Trucks | Diesel | Rigid <=7,5 t | Euro VI D/E | DPF+SCR | EC |  | 0.06 | 0 | 5 | 80 | -0.00054168 | 0.2584 | 3.9067 | 0.40341 | -0.00022135 | 0.042092 | 0.21238 | 0% | 0 | 70 | 9.3273
Heavy Duty Trucks | Diesel | Rigid <=7,5 t | Euro VI D/E | DPF+SCR | EC |  | 0.06 | 0.5 | 5 | 70 | 0.011424 | -0.0011469 | 5.805 | 3.1584 | 0.00092332 | 0.0093301 | 0.38373 | 0% | 0 | 70 | 11.1037
Heavy Duty Trucks | Diesel | Rigid <=7,5 t | Euro VI D/E | DPF+SCR | EC |  | 0.06 | 1 | 5 | 60 | 0.038679 | -0.77292 | 7.1321 | 8.1179 | 0.0029925 | -0.059588 | 0.56907 | 0% | 0 | 60 | 12.893
Heavy Duty Trucks | Diesel | Rigid <=7,5 t | Euro VI D/E | DPF+SCR | CH4 | Urban Peak |  |  | 10 | 130 | 0 | 0 | 85 | 0 | 0 | 0 | 1000 | 97% | 0 | 70 | 0.00255
Heavy Duty Trucks | Diesel | Rigid <=7,5 t | Euro VI D/E | DPF+SCR | CH4 | Urban Off Peak |  |  | 10 | 130 | 0 | 0 | 85 | 0 | 0 | 0 | 1000 | 97% | 0 | 70 | 0.00255
Heavy Duty Trucks | Diesel | Rigid <=7,5 t | Euro VI D/E | DPF+SCR | CH4 | Rural |  |  | 10 | 130 | 0 | 0 | 23 | 0 | 0 | 0 | 1000 | 93% | 0 | 70 | 0.00161
Heavy Duty Trucks | Diesel | Rigid <=7,5 t | Euro VI D/E | DPF+SCR | CH4 | Highway |  |  | 10 | 130 | 0 | 0 | 20 | 0 | 0 | 0 | 1000 | 94% | 0 | 70 | 0.0012
Heavy Duty Trucks | Diesel | Rigid <=7,5 t | Euro VI D/E | DPF+SCR | NH3 | Urban Peak |  |  | 10 | 130 | 0 | 0 | 0.009 | 0 | 0 | 0 | 1 | 0% | 0 | 70 | 0.009
Heavy Duty Trucks | Diesel | Rigid <=7,5 t | Euro VI D/E | DPF+SCR | NH3 | Urban Off Peak |  |  | 10 | 130 | 0 | 0 | 0.009 | 0 | 0 | 0 | 1 | 0% | 0 | 70 | 0.009
Heavy Duty Trucks | Diesel | Rigid <=7,5 t | Euro VI D/E | DPF+SCR | NH3 | Rural |  |  | 10 | 130 | 0 | 0 | 0.009 | 0 | 0 | 0 | 1 | 0% | 0 | 70 | 0.009
Heavy Duty Trucks | Diesel | Rigid <=7,5 t | Euro VI D/E | DPF+SCR | NH3 | Highway |  |  | 10 | 130 | 0 | 0 | 0.009 | 0 | 0 | 0 | 1 | 0% | 0 | 70 | 0.009
Heavy Duty Trucks | Diesel | Rigid <=7,5 t | Euro VI D/E | DPF+SCR | N2O | Urban Peak |  |  | 1 | 130 | 0 | 0 | 0.0185 | 0 | 0 | 0 | 1 | 0% | 0 | 70 | 0.0185
Heavy Duty Trucks | Diesel | Rigid <=7,5 t | Euro VI D/E | DPF+SCR | N2O | Urban Off Peak |  |  | 1 | 130 | 0 | 0 | 0.0185 | 0 | 0 | 0 | 1 | 0% | 0 | 70 | 0.0185
Heavy Duty Trucks | Diesel | Rigid <=7,5 t | Euro VI D/E | DPF+SCR | N2O | Rural |  |  | 1 | 130 | 0 | 0 | 0.019 | 0 | 0 | 0 | 1 | 0% | 0 | 70 | 0.019
Heavy Duty Trucks | Diesel | Rigid <=7,5 t | Euro VI D/E | DPF+SCR | N2O | Highway |  |  | 1 | 130 | 0 | 0 | 0.015 | 0 | 0 | 0 | 1 | 0% | 0 | 70 | 0.015
Heavy Duty Trucks | Diesel | Rigid <=7,5 t | Euro VI D/E | DPF+SCR | SPN23 | Urban Peak | -0.06 | 0 | 5 | 85 | -0.010142 | 1.0866 | -6.2682 | 12.5056 | 0.03014 | -0.1903 | 0.47263 | -21780591231.6846 | 0 | 70 | 3275957448.7112
Heavy Duty Trucks | Diesel | Rigid <=7,5 t | Euro VI D/E | DPF+SCR | SPN23 | Urban Peak | -0.06 | 0.5 | 5 | 85 | -0.0056982 | 0.54625 | -3.3251 | 6.7782 | 0.015377 | -0.10624 | 0.26617 | -21780591231.6846 | 0 | 70 | 2264442841.1768
Heavy Duty Trucks | Diesel | Rigid <=7,5 t | Euro VI D/E | DPF+SCR | SPN23 | Urban Peak | -0.06 | 1 | 5 | 85 | -0.0059774 | 0.54978 | -3.4817 | 7.2816 | 0.015627 | -0.11547 | 0.29535 | -21780591231.6846 | 0 | 70 | 1842165145.1627
Heavy Duty Trucks | Diesel | Rigid <=7,5 t | Euro VI D/E | DPF+SCR | SPN23 | Urban Peak | -0.04 | 0 | 5 | 85 | 0.00068983 | -0.10107 | 4.8286 | 4.9727 | -0.00064494 | 0.059353 | 0.63676 | -21780591231.6846 | 0 | 70 | 16087731366.6763
Heavy Duty Trucks | Diesel | Rigid <=7,5 t | Euro VI D/E | DPF+SCR | SPN23 | Urban Peak | -0.04 | 0.5 | 5 | 85 | -0.0052407 | 1.1579 | -5.4843 | 9.99 | 0.024167 | -0.10658 | 0.29286 | -21780591231.6846 | 0 | 70 | 9794907939.6389
Heavy Duty Trucks | Diesel | Rigid <=7,5 t | Euro VI D/E | DPF+SCR | SPN23 | Urban Peak | -0.04 | 1 | 5 | 85 | -0.008876 | 1.3213 | -6.1535 | 10.7686 | 0.024976 | -0.10463 | 0.28922 | -21780591231.6846 | 0 | 70 | 8119479258.5353
Heavy Duty Trucks | Diesel | Rigid <=7,5 t | Euro VI D/E | DPF+SCR | SPN23 | Urban Peak | -0.02 | 0 | 5 | 85 | -0.00093452 | -0.00057286 | 17.3795 | 5.7851 | -0.0025297 | 0.24184 | 1.529 | -21780591231.6846 | 0 | 70 | 46145688642.3524
Heavy Duty Trucks | Diesel | Rigid <=7,5 t | Euro VI D/E | DPF+SCR | SPN23 | Urban Peak | -0.02 | 0.5 | 5 | 85 | -0.00034193 | -0.062436 | 14.3712 | 1.5588 | -0.001849 | 0.17495 | 1.1676 | -21780591231.6846 | 0 | 70 | 41756864776.7735
Heavy Duty Trucks | Diesel | Rigid <=7,5 t | Euro VI D/E | DPF+SCR | SPN23 | Urban Peak | -0.02 | 1 | 5 | 85 | 0.05053 | 1.451 | -8.0271 | 23.8818 | 0.043848 | -0.29007 | 1.0554 | -21780591231.6846 | 0 | 70 | 38023808428.1715
Heavy Duty Trucks | Diesel | Rigid <=7,5 t | Euro VI D/E | DPF+SCR | SPN23 | Urban Peak | 0 | 0 | 5 | 85 | -0.00081363 | 0.085477 | 5.079 | -0.054479 | -0.00060721 | 0.064177 | 0.37322 | -21780591231.6846 | 0 | 70 | 81519426660.3179
Heavy Duty Trucks | Diesel | Rigid <=7,5 t | Euro VI D/E | DPF+SCR | SPN23 | Urban Peak | 0 | 0.5 | 5 | 85 | -0.00053333 | 0.052715 | 3.1888 | -0.76149 | -0.00034102 | 0.036047 | 0.207 | -21780591231.6846 | 0 | 70 | 87482684525.7283
Heavy Duty Trucks | Diesel | Rigid <=7,5 t | Euro VI D/E | DPF+SCR | SPN23 | Urban Peak | 0 | 1 | 5 | 85 | -0.00069463 | 0.064172 | 3.9822 | -1.5264 | -0.00038173 | 0.040122 | 0.23768 | -21780591231.6846 | 0 | 70 | 93524927600.6656
Heavy Duty Trucks | Diesel | Rigid <=7,5 t | Euro VI D/E | DPF+SCR | SPN23 | Urban Peak | 0.02 | 0 | 5 | 85 | -0.00083279 | 0.14005 | 4.1205 | -1.3286 | -0.00040688 | 0.05016 | 0.24431 | -21780591231.6846 | 0 | 70 | 121460081815.6732
Heavy Duty Trucks | Diesel | Rigid <=7,5 t | Euro VI D/E | DPF+SCR | SPN23 | Urban Peak | 0.02 | 0.5 | 5 | 85 | -0.0010495 | 0.17051 | 4.1596 | -1.776 | -0.00038166 | 0.047827 | 0.21333 | -21780591231.6846 | 0 | 70 | 140743626967.9063
Heavy Duty Trucks | Diesel | Rigid <=7,5 t | Euro VI D/E | DPF+SCR | SPN23 | Urban Peak | 0.02 | 1 | 5 | 85 | -0.00090709 | 0.17831 | 5.006 | -1.0187 | -0.00032544 | 0.044145 | 0.27858 | -21780591231.6846 | 0 | 70 | 159955973616.7014
Heavy Duty Trucks | Diesel | Rigid <=7,5 t | Euro VI D/E | DPF+SCR | SPN23 | Urban Peak | 0.04 | 0 | 5 | 85 | -0.00054793 | 0.15155 | 3.3975 | 0.052484 | -0.00024111 | 0.035486 | 0.20793 | -21780591231.6846 | 0 | 70 | 163254909009.5418
Heavy Duty Trucks | Diesel | Rigid <=7,5 t | Euro VI D/E | DPF+SCR | SPN23 | Urban Peak | 0.04 | 0.5 | 5 | 80 | -0.0016391 | 0.4704 | 8.1818 | -0.22852 | -0.00050639 | 0.08213 | 0.43305 | -21780591231.6846 | 0 | 70 | 194658352737.1313
Heavy Duty Trucks | Diesel | Rigid <=7,5 t | Euro VI D/E | DPF+SCR | SPN23 | Urban Peak | 0.04 | 1 | 5 | 75 | 0.0060074 | 0.26545 | 8.6296 | 1.5127 | 0.00037245 | 0.045924 | 0.49495 | -21780591231.6846 | 0 | 70 | 223012411125.1404
Heavy Duty Trucks | Diesel | Rigid <=7,5 t | Euro VI D/E | DPF+SCR | SPN23 | Urban Peak | 0.06 | 0 | 5 | 80 | -0.00054168 | 0.2584 | 3.9067 | 0.40341 | -0.00022135 | 0.042092 | 0.21238 | -21780591231.6846 | 0 | 70 | 203154456633.2278
Heavy Duty Trucks | Diesel | Rigid <=7,5 t | Euro VI D/E | DPF+SCR | SPN23 | Urban Peak | 0.06 | 0.5 | 5 | 70 | 0.011424 | -0.0011469 | 5.805 | 3.1584 | 0.00092332 | 0.0093301 | 0.38373 | -21780591231.6846 | 0 | 70 | 241845940549.0804
Heavy Duty Trucks | Diesel | Rigid <=7,5 t | Euro VI D/E | DPF+SCR | SPN23 | Urban Peak | 0.06 | 1 | 5 | 60 | 0.038679 | -0.77292 | 7.1321 | 8.1179 | 0.0029925 | -0.059588 | 0.56907 | -21780591231.6846 | 0 | 60 | 280816319840.2312
Heavy Duty Trucks | Diesel | Rigid <=7,5 t | Euro VI D/E | DPF+SCR | SPN23 | Urban Off Peak | -0.06 | 0 | 5 | 85 | -0.010142 | 1.0866 | -6.2682 | 12.5056 | 0.03014 | -0.1903 | 0.47263 | -21780591231.6846 | 0 | 70 | 3275957448.7112
Heavy Duty Trucks | Diesel | Rigid <=7,5 t | Euro VI D/E | DPF+SCR | SPN23 | Urban Off Peak | -0.06 | 0.5 | 5 | 85 | -0.0056982 | 0.54625 | -3.3251 | 6.7782 | 0.015377 | -0.10624 | 0.26617 | -21780591231.6846 | 0 | 70 | 2264442841.1768
Heavy Duty Trucks | Diesel | Rigid <=7,5 t | Euro VI D/E | DPF+SCR | SPN23 | Urban Off Peak | -0.06 | 1 | 5 | 85 | -0.0059774 | 0.54978 | -3.4817 | 7.2816 | 0.015627 | -0.11547 | 0.29535 | -21780591231.6846 | 0 | 70 | 1842165145.1627
Heavy Duty Trucks | Diesel | Rigid <=7,5 t | Euro VI D/E | DPF+SCR | SPN23 | Urban Off Peak | -0.04 | 0 | 5 | 85 | 0.00068983 | -0.10107 | 4.8286 | 4.9727 | -0.00064494 | 0.059353 | 0.63676 | -21780591231.6846 | 0 | 70 | 16087731366.6763
Heavy Duty Trucks | Diesel | Rigid <=7,5 t | Euro VI D/E | DPF+SCR | SPN23 | Urban Off Peak | -0.04 | 0.5 | 5 | 85 | -0.0052407 | 1.1579 | -5.4843 | 9.99 | 0.024167 | -0.10658 | 0.29286 | -21780591231.6846 | 0 | 70 | 9794907939.6389
Heavy Duty Trucks | Diesel | Rigid <=7,5 t | Euro VI D/E | DPF+SCR | SPN23 | Urban Off Peak | -0.04 | 1 | 5 | 85 | -0.008876 | 1.3213 | -6.1535 | 10.7686 | 0.024976 | -0.10463 | 0.28922 | -21780591231.6846 | 0 | 70 | 8119479258.5353
Heavy Duty Trucks | Diesel | Rigid <=7,5 t | Euro VI D/E | DPF+SCR | SPN23 | Urban Off Peak | -0.02 | 0 | 5 | 85 | -0.00093452 | -0.00057286 | 17.3795 | 5.7851 | -0.0025297 | 0.24184 | 1.529 | -21780591231.6846 | 0 | 70 | 46145688642.3524
Heavy Duty Trucks | Diesel | Rigid <=7,5 t | Euro VI D/E | DPF+SCR | SPN23 | Urban Off Peak | -0.02 | 0.5 | 5 | 85 | -0.00034193 | -0.062436 | 14.3712 | 1.5588 | -0.001849 | 0.17495 | 1.1676 | -21780591231.6846 | 0 | 70 | 41756864776.7735
Heavy Duty Trucks | Diesel | Rigid <=7,5 t | Euro VI D/E | DPF+SCR | SPN23 | Urban Off Peak | -0.02 | 1 | 5 | 85 | 0.05053 | 1.451 | -8.0271 | 23.8818 | 0.043848 | -0.29007 | 1.0554 | -21780591231.6846 | 0 | 70 | 38023808428.1715
Heavy Duty Trucks | Diesel | Rigid <=7,5 t | Euro VI D/E | DPF+SCR | SPN23 | Urban Off Peak | 0 | 0 | 5 | 85 | -0.00081363 | 0.085477 | 5.079 | -0.054479 | -0.00060721 | 0.064177 | 0.37322 | -21780591231.6846 | 0 | 70 | 81519426660.3179
Heavy Duty Trucks | Diesel | Rigid <=7,5 t | Euro VI D/E | DPF+SCR | SPN23 | Urban Off Peak | 0 | 0.5 | 5 | 85 | -0.00053333 | 0.052715 | 3.1888 | -0.76149 | -0.00034102 | 0.036047 | 0.207 | -21780591231.6846 | 0 | 70 | 87482684525.7283
Heavy Duty Trucks | Diesel | Rigid <=7,5 t | Euro VI D/E | DPF+SCR | SPN23 | Urban Off Peak | 0 | 1 | 5 | 85 | -0.00069463 | 0.064172 | 3.9822 | -1.5264 | -0.00038173 | 0.040122 | 0.23768 | -21780591231.6846 | 0 | 70 | 93524927600.6656
Heavy Duty Trucks | Diesel | Rigid <=7,5 t | Euro VI D/E | DPF+SCR | SPN23 | Urban Off Peak | 0.02 | 0 | 5 | 85 | -0.00083279 | 0.14005 | 4.1205 | -1.3286 | -0.00040688 | 0.05016 | 0.24431 | -21780591231.6846 | 0 | 70 | 121460081815.6732
Heavy Duty Trucks | Diesel | Rigid <=7,5 t | Euro VI D/E | DPF+SCR | SPN23 | Urban Off Peak | 0.02 | 0.5 | 5 | 85 | -0.0010495 | 0.17051 | 4.1596 | -1.776 | -0.00038166 | 0.047827 | 0.21333 | -21780591231.6846 | 0 | 70 | 140743626967.9063
Heavy Duty Trucks | Diesel | Rigid <=7,5 t | Euro VI D/E | DPF+SCR | SPN23 | Urban Off Peak | 0.02 | 1 | 5 | 85 | -0.00090709 | 0.17831 | 5.006 | -1.0187 | -0.00032544 | 0.044145 | 0.27858 | -21780591231.6846 | 0 | 70 | 159955973616.7014
Heavy Duty Trucks | Diesel | Rigid <=7,5 t | Euro VI D/E | DPF+SCR | SPN23 | Urban Off Peak | 0.04 | 0 | 5 | 85 | -0.00054793 | 0.15155 | 3.3975 | 0.052484 | -0.00024111 | 0.035486 | 0.20793 | -21780591231.6846 | 0 | 70 | 163254909009.5418
Heavy Duty Trucks | Diesel | Rigid <=7,5 t | Euro VI D/E | DPF+SCR | SPN23 | Urban Off Peak | 0.04 | 0.5 | 5 | 80 | -0.0016391 | 0.4704 | 8.1818 | -0.22852 | -0.00050639 | 0.08213 | 0.43305 | -21780591231.6846 | 0 | 70 | 194658352737.1313
Heavy Duty Trucks | Diesel | Rigid <=7,5 t | Euro VI D/E | DPF+SCR | SPN23 | Urban Off Peak | 0.04 | 1 | 5 | 75 | 0.0060074 | 0.26545 | 8.6296 | 1.5127 | 0.00037245 | 0.045924 | 0.49495 | -21780591231.6846 | 0 | 70 | 223012411125.1404
Heavy Duty Trucks | Diesel | Rigid <=7,5 t | Euro VI D/E | DPF+SCR | SPN23 | Urban Off Peak | 0.06 | 0 | 5 | 80 | -0.00054168 | 0.2584 | 3.9067 | 0.40341 | -0.00022135 | 0.042092 | 0.21238 | -21780591231.6846 | 0 | 70 | 203154456633.2278
Heavy Duty Trucks | Diesel | Rigid <=7,5 t | Euro VI D/E | DPF+SCR | SPN23 | Urban Off Peak | 0.06 | 0.5 | 5 | 70 | 0.011424 | -0.0011469 | 5.805 | 3.1584 | 0.00092332 | 0.0093301 | 0.38373 | -21780591231.6846 | 0 | 70 | 241845940549.0804
Heavy Duty Trucks | Diesel | Rigid <=7,5 t | Euro VI D/E | DPF+SCR | SPN23 | Urban Off Peak | 0.06 | 1 | 5 | 60 | 0.038679 | -0.77292 | 7.1321 | 8.1179 | 0.0029925 | -0.059588 | 0.56907 | -21780591231.6846 | 0 | 60 | 280816319840.2312
Heavy Duty Trucks | Diesel | Rigid <=7,5 t | Euro VI D/E | DPF+SCR | SPN23 | Rural | -0.06 | 0 | 5 | 85 | -0.010142 | 1.0866 | -6.2682 | 12.5056 | 0.03014 | -0.1903 | 0.47263 | -7429216648.1006 | 0 | 70 | 1117407574.4642
Heavy Duty Trucks | Diesel | Rigid <=7,5 t | Euro VI D/E | DPF+SCR | SPN23 | Rural | -0.06 | 0.5 | 5 | 85 | -0.0056982 | 0.54625 | -3.3251 | 6.7782 | 0.015377 | -0.10624 | 0.26617 | -7429216648.1006 | 0 | 70 | 772386583.8574
Heavy Duty Trucks | Diesel | Rigid <=7,5 t | Euro VI D/E | DPF+SCR | SPN23 | Rural | -0.06 | 1 | 5 | 85 | -0.0059774 | 0.54978 | -3.4817 | 7.2816 | 0.015627 | -0.11547 | 0.29535 | -7429216648.1006 | 0 | 70 | 628350434.5969
Heavy Duty Trucks | Diesel | Rigid <=7,5 t | Euro VI D/E | DPF+SCR | SPN23 | Rural | -0.04 | 0 | 5 | 85 | 0.00068983 | -0.10107 | 4.8286 | 4.9727 | -0.00064494 | 0.059353 | 0.63676 | -7429216648.1006 | 0 | 70 | 5487419530.477
Heavy Duty Trucks | Diesel | Rigid <=7,5 t | Euro VI D/E | DPF+SCR | SPN23 | Rural | -0.04 | 0.5 | 5 | 85 | -0.0052407 | 1.1579 | -5.4843 | 9.99 | 0.024167 | -0.10658 | 0.29286 | -7429216648.1006 | 0 | 70 | 3340978780.7952
Heavy Duty Trucks | Diesel | Rigid <=7,5 t | Euro VI D/E | DPF+SCR | SPN23 | Rural | -0.04 | 1 | 5 | 85 | -0.008876 | 1.3213 | -6.1535 | 10.7686 | 0.024976 | -0.10463 | 0.28922 | -7429216648.1006 | 0 | 70 | 2769501059.2282
Heavy Duty Trucks | Diesel | Rigid <=7,5 t | Euro VI D/E | DPF+SCR | SPN23 | Rural | -0.02 | 0 | 5 | 85 | -0.00093452 | -0.00057286 | 17.3795 | 5.7851 | -0.0025297 | 0.24184 | 1.529 | -7429216648.1006 | 0 | 70 | 15739991384.2339
Heavy Duty Trucks | Diesel | Rigid <=7,5 t | Euro VI D/E | DPF+SCR | SPN23 | Rural | -0.02 | 0.5 | 5 | 85 | -0.00034193 | -0.062436 | 14.3712 | 1.5588 | -0.001849 | 0.17495 | 1.1676 | -7429216648.1006 | 0 | 70 | 14242992382.5172
Heavy Duty Trucks | Diesel | Rigid <=7,5 t | Euro VI D/E | DPF+SCR | SPN23 | Rural | -0.02 | 1 | 5 | 85 | 0.05053 | 1.451 | -8.0271 | 23.8818 | 0.043848 | -0.29007 | 1.0554 | -7429216648.1006 | 0 | 70 | 12969671374.8006
Heavy Duty Trucks | Diesel | Rigid <=7,5 t | Euro VI D/E | DPF+SCR | SPN23 | Rural | 0 | 0 | 5 | 85 | -0.00081363 | 0.085477 | 5.079 | -0.054479 | -0.00060721 | 0.064177 | 0.37322 | -7429216648.1006 | 0 | 70 | 27805741143.5713
Heavy Duty Trucks | Diesel | Rigid <=7,5 t | Euro VI D/E | DPF+SCR | SPN23 | Rural | 0 | 0.5 | 5 | 85 | -0.00053333 | 0.052715 | 3.1888 | -0.76149 | -0.00034102 | 0.036047 | 0.207 | -7429216648.1006 | 0 | 70 | 29839769244.2459
Heavy Duty Trucks | Diesel | Rigid <=7,5 t | Euro VI D/E | DPF+SCR | SPN23 | Rural | 0 | 1 | 5 | 85 | -0.00069463 | 0.064172 | 3.9822 | -1.5264 | -0.00038173 | 0.040122 | 0.23768 | -7429216648.1006 | 0 | 70 | 31900738681.2406
Heavy Duty Trucks | Diesel | Rigid <=7,5 t | Euro VI D/E | DPF+SCR | SPN23 | Rural | 0.02 | 0 | 5 | 85 | -0.00083279 | 0.14005 | 4.1205 | -1.3286 | -0.00040688 | 0.05016 | 0.24431 | -7429216648.1006 | 0 | 70 | 41429236350.2061
Heavy Duty Trucks | Diesel | Rigid <=7,5 t | Euro VI D/E | DPF+SCR | SPN23 | Rural | 0.02 | 0.5 | 5 | 85 | -0.0010495 | 0.17051 | 4.1596 | -1.776 | -0.00038166 | 0.047827 | 0.21333 | -7429216648.1006 | 0 | 70 | 48006726977.9018
Heavy Duty Trucks | Diesel | Rigid <=7,5 t | Euro VI D/E | DPF+SCR | SPN23 | Rural | 0.02 | 1 | 5 | 85 | -0.00090709 | 0.17831 | 5.006 | -1.0187 | -0.00032544 | 0.044145 | 0.27858 | -7429216648.1006 | 0 | 70 | 54559932263.5935
Heavy Duty Trucks | Diesel | Rigid <=7,5 t | Euro VI D/E | DPF+SCR | SPN23 | Rural | 0.04 | 0 | 5 | 85 | -0.00054793 | 0.15155 | 3.3975 | 0.052484 | -0.00024111 | 0.035486 | 0.20793 | -7429216648.1006 | 0 | 70 | 55685177463.9175
Heavy Duty Trucks | Diesel | Rigid <=7,5 t | Euro VI D/E | DPF+SCR | SPN23 | Rural | 0.04 | 0.5 | 5 | 80 | -0.0016391 | 0.4704 | 8.1818 | -0.22852 | -0.00050639 | 0.08213 | 0.43305 | -7429216648.1006 | 0 | 70 | 66396685911.4017
Heavy Duty Trucks | Diesel | Rigid <=7,5 t | Euro VI D/E | DPF+SCR | SPN23 | Rural | 0.04 | 1 | 5 | 75 | 0.0060074 | 0.26545 | 8.6296 | 1.5127 | 0.00037245 | 0.045924 | 0.49495 | -7429216648.1006 | 0 | 70 | 76068069043.08
Heavy Duty Trucks | Diesel | Rigid <=7,5 t | Euro VI D/E | DPF+SCR | SPN23 | Rural | 0.06 | 0 | 5 | 80 | -0.00054168 | 0.2584 | 3.9067 | 0.40341 | -0.00022135 | 0.042092 | 0.21238 | -7429216648.1006 | 0 | 70 | 69294651161.429
Heavy Duty Trucks | Diesel | Rigid <=7,5 t | Euro VI D/E | DPF+SCR | SPN23 | Rural | 0.06 | 0.5 | 5 | 70 | 0.011424 | -0.0011469 | 5.805 | 3.1584 | 0.00092332 | 0.0093301 | 0.38373 | -7429216648.1006 | 0 | 70 | 82492062260.8443
Heavy Duty Trucks | Diesel | Rigid <=7,5 t | Euro VI D/E | DPF+SCR | SPN23 | Rural | 0.06 | 1 | 5 | 60 | 0.038679 | -0.77292 | 7.1321 | 8.1179 | 0.0029925 | -0.059588 | 0.56907 | -7429216648.1006 | 0 | 60 | 95784602741.4315
Heavy Duty Trucks | Diesel | Rigid <=7,5 t | Euro VI D/E | DPF+SCR | SPN23 | Highway | -0.06 | 0 | 5 | 85 | -0.010142 | 1.0866 | -6.2682 | 12.5056 | 0.03014 | -0.1903 | 0.47263 | -5790906553.3056 | 0 | 70 | 870993962.4091
Heavy Duty Trucks | Diesel | Rigid <=7,5 t | Euro VI D/E | DPF+SCR | SPN23 | Highway | -0.06 | 0.5 | 5 | 85 | -0.0056982 | 0.54625 | -3.3251 | 6.7782 | 0.015377 | -0.10624 | 0.26617 | -5790906553.3056 | 0 | 70 | 602057894.1468
Heavy Duty Trucks | Diesel | Rigid <=7,5 t | Euro VI D/E | DPF+SCR | SPN23 | Highway | -0.06 | 1 | 5 | 85 | -0.0059774 | 0.54978 | -3.4817 | 7.2816 | 0.015627 | -0.11547 | 0.29535 | -5790906553.3056 | 0 | 70 | 489784969.5296
Heavy Duty Trucks | Diesel | Rigid <=7,5 t | Euro VI D/E | DPF+SCR | SPN23 | Highway | -0.04 | 0 | 5 | 85 | 0.00068983 | -0.10107 | 4.8286 | 4.9727 | -0.00064494 | 0.059353 | 0.63676 | -5790906553.3056 | 0 | 70 | 4277319564.9249
Heavy Duty Trucks | Diesel | Rigid <=7,5 t | Euro VI D/E | DPF+SCR | SPN23 | Highway | -0.04 | 0.5 | 5 | 85 | -0.0052407 | 1.1579 | -5.4843 | 9.99 | 0.024167 | -0.10658 | 0.29286 | -5790906553.3056 | 0 | 70 | 2604217487.9696
Heavy Duty Trucks | Diesel | Rigid <=7,5 t | Euro VI D/E | DPF+SCR | SPN23 | Highway | -0.04 | 1 | 5 | 85 | -0.008876 | 1.3213 | -6.1535 | 10.7686 | 0.024976 | -0.10463 | 0.28922 | -5790906553.3056 | 0 | 70 | 2158763513.5102
Heavy Duty Trucks | Diesel | Rigid <=7,5 t | Euro VI D/E | DPF+SCR | SPN23 | Highway | -0.02 | 0 | 5 | 85 | -0.00093452 | -0.00057286 | 17.3795 | 5.7851 | -0.0025297 | 0.24184 | 1.529 | -5790906553.3056 | 0 | 70 | 12268967722.5538
Heavy Duty Trucks | Diesel | Rigid <=7,5 t | Euro VI D/E | DPF+SCR | SPN23 | Highway | -0.02 | 0.5 | 5 | 85 | -0.00034193 | -0.062436 | 14.3712 | 1.5588 | -0.001849 | 0.17495 | 1.1676 | -5790906553.3056 | 0 | 70 | 11102090817.4524
Heavy Duty Trucks | Diesel | Rigid <=7,5 t | Euro VI D/E | DPF+SCR | SPN23 | Highway | -0.02 | 1 | 5 | 85 | 0.05053 | 1.451 | -8.0271 | 23.8818 | 0.043848 | -0.29007 | 1.0554 | -5790906553.3056 | 0 | 70 | 10109565855.8586
Heavy Duty Trucks | Diesel | Rigid <=7,5 t | Euro VI D/E | DPF+SCR | SPN23 | Highway | 0 | 0 | 5 | 85 | -0.00081363 | 0.085477 | 5.079 | -0.054479 | -0.00060721 | 0.064177 | 0.37322 | -5790906553.3056 | 0 | 70 | 21673947098.4639
Heavy Duty Trucks | Diesel | Rigid <=7,5 t | Euro VI D/E | DPF+SCR | SPN23 | Highway | 0 | 0.5 | 5 | 85 | -0.00053333 | 0.052715 | 3.1888 | -0.76149 | -0.00034102 | 0.036047 | 0.207 | -5790906553.3056 | 0 | 70 | 23259426054.8845
Heavy Duty Trucks | Diesel | Rigid <=7,5 t | Euro VI D/E | DPF+SCR | SPN23 | Highway | 0 | 1 | 5 | 85 | -0.00069463 | 0.064172 | 3.9822 | -1.5264 | -0.00038173 | 0.040122 | 0.23768 | -5790906553.3056 | 0 | 70 | 24865905174.3703
Heavy Duty Trucks | Diesel | Rigid <=7,5 t | Euro VI D/E | DPF+SCR | SPN23 | Highway | 0.02 | 0 | 5 | 85 | -0.00083279 | 0.14005 | 4.1205 | -1.3286 | -0.00040688 | 0.05016 | 0.24431 | -5790906553.3056 | 0 | 70 | 32293153861.5625
Heavy Duty Trucks | Diesel | Rigid <=7,5 t | Euro VI D/E | DPF+SCR | SPN23 | Highway | 0.02 | 0.5 | 5 | 85 | -0.0010495 | 0.17051 | 4.1596 | -1.776 | -0.00038166 | 0.047827 | 0.21333 | -5790906553.3056 | 0 | 70 | 37420159222.406
Heavy Duty Trucks | Diesel | Rigid <=7,5 t | Euro VI D/E | DPF+SCR | SPN23 | Highway | 0.02 | 1 | 5 | 85 | -0.00090709 | 0.17831 | 5.006 | -1.0187 | -0.00032544 | 0.044145 | 0.27858 | -5790906553.3056 | 0 | 70 | 42528234707.7557
Heavy Duty Trucks | Diesel | Rigid <=7,5 t | Euro VI D/E | DPF+SCR | SPN23 | Highway | 0.04 | 0 | 5 | 85 | -0.00054793 | 0.15155 | 3.3975 | 0.052484 | -0.00024111 | 0.035486 | 0.20793 | -5790906553.3056 | 0 | 70 | 43405337922.473
Heavy Duty Trucks | Diesel | Rigid <=7,5 t | Euro VI D/E | DPF+SCR | SPN23 | Highway | 0.04 | 0.5 | 5 | 80 | -0.0016391 | 0.4704 | 8.1818 | -0.22852 | -0.00050639 | 0.08213 | 0.43305 | -5790906553.3056 | 0 | 70 | 51754716787.6789
Heavy Duty Trucks | Diesel | Rigid <=7,5 t | Euro VI D/E | DPF+SCR | SPN23 | Highway | 0.04 | 1 | 5 | 75 | 0.0060074 | 0.26545 | 8.6296 | 1.5127 | 0.00037245 | 0.045924 | 0.49495 | -5790906553.3056 | 0 | 70 | 59293341465.3181
Heavy Duty Trucks | Diesel | Rigid <=7,5 t | Euro VI D/E | DPF+SCR | SPN23 | Highway | 0.06 | 0 | 5 | 80 | -0.00054168 | 0.2584 | 3.9067 | 0.40341 | -0.00022135 | 0.042092 | 0.21238 | -5790906553.3056 | 0 | 70 | 54013615235.9514
Heavy Duty Trucks | Diesel | Rigid <=7,5 t | Euro VI D/E | DPF+SCR | SPN23 | Highway | 0.06 | 0.5 | 5 | 70 | 0.011424 | -0.0011469 | 5.805 | 3.1584 | 0.00092332 | 0.0093301 | 0.38373 | -5790906553.3056 | 0 | 70 | 64300699062.5783
Heavy Duty Trucks | Diesel | Rigid <=7,5 t | Euro VI D/E | DPF+SCR | SPN23 | Highway | 0.06 | 1 | 5 | 60 | 0.038679 | -0.77292 | 7.1321 | 8.1179 | 0.0029925 | -0.059588 | 0.56907 | -5790906553.3056 | 0 | 60 | 74661934092.8859
Heavy Duty Trucks | Diesel | Rigid <=7,5 t | Euro VII | DPF+SCR | CO |  | -0.06 | 0 | 5 | 85 | -0.0026871 | 0.29486 | -1.2367 | 1.959 | 0.30722 | -1.4035 | 4.1702 | 95.2% | 0 | 70 | 0.00021305 | X
Heavy Duty Trucks | Diesel | Rigid <=7,5 t | Euro VII | DPF+SCR | CO |  | -0.06 | 0.5 | 5 | 85 | -0.0022062 | 0.21164 | -0.90485 | 1.4952 | 0.23513 | -1.2138 | 3.629 | 95.2% | 0 | 70 | 0.00013989 | X
Heavy Duty Trucks | Diesel | Rigid <=7,5 t | Euro VII | DPF+SCR | CO |  | -0.06 | 1 | 5 | 85 | -0.0020884 | 0.19278 | -0.85805 | 1.4618 | 0.22844 | -1.3296 | 3.8714 | 95.2% | 0 | 70 | 0.00011297 | X
Heavy Duty Trucks | Diesel | Rigid <=7,5 t | Euro VII | DPF+SCR | CO |  | -0.04 | 0 | 5 | 85 | 0.00024496 | -0.03475 | 1.6424 | -1.5239 | -0.0086212 | 0.79365 | 4.6576 | 95.2% | 0 | 70 | 0.0010378 | X
Heavy Duty Trucks | Diesel | Rigid <=7,5 t | Euro VII | DPF+SCR | CO |  | -0.04 | 0.5 | 5 | 85 | -0.0018406 | 0.38672 | -1.3291 | 1.8129 | 0.31747 | -0.94909 | 3.2295 | 95.2% | 0 | 70 | 0.00053868 | X
Heavy Duty Trucks | Diesel | Rigid <=7,5 t | Euro VII | DPF+SCR | CO |  | -0.04 | 1 | 5 | 85 | -0.006322 | 0.70006 | -0.90464 | 0.40439 | 0.46507 | 0.92817 | 0.5677 | 95.2% | 0 | 70 | 0.00035068 | X
Heavy Duty Trucks | Diesel | Rigid <=7,5 t | Euro VII | DPF+SCR | CO |  | -0.02 | 0 | 5 | 85 | 0.0099274 | 0.3257 | -1.1269 | 1.7588 | 0.3421 | -1.1414 | 3.2583 | 95.2% | 0 | 70 | 0.0021107 | X
Heavy Duty Trucks | Diesel | Rigid <=7,5 t | Euro VII | DPF+SCR | CO |  | -0.02 | 0.5 | 5 | 85 | 0.0051276 | 0.29069 | -1.4615 | 1.3036 | 0.2421 | -0.6486 | -0.82696 | 95.2% | 0 | 70 | 0.0018538 | X
Heavy Duty Trucks | Diesel | Rigid <=7,5 t | Euro VII | DPF+SCR | CO |  | -0.02 | 1 | 5 | 85 | 9.6142e-06 | -0.019557 | 1.9462 | -2.3745 | -0.011614 | 1.0379 | 2.2386 | 95.2% | 0 | 70 | 0.0015758 | X
Heavy Duty Trucks | Diesel | Rigid <=7,5 t | Euro VII | DPF+SCR | CO |  | 0 | 0 | 5 | 85 | -0.00055498 | 0.037387 | 1.8932 | -2.3425 | -0.0092438 | 1.1742 | 1.7597 | 95.2% | 0 | 70 | 0.002182 | X
Heavy Duty Trucks | Diesel | Rigid <=7,5 t | Euro VII | DPF+SCR | CO |  | 0 | 0.5 | 5 | 85 | -0.00054267 | 0.036886 | 1.973 | -2.7165 | -0.0087701 | 1.2245 | 0.90305 | 95.2% | 0 | 70 | 0.0020422 | X
Heavy Duty Trucks | Diesel | Rigid <=7,5 t | Euro VII | DPF+SCR | CO |  | 0 | 1 | 5 | 85 | -0.00046543 | 0.030777 | 1.9287 | -2.7634 | -0.007726 | 1.1613 | 0.4135 | 95.2% | 0 | 70 | 0.00193 | X
Heavy Duty Trucks | Diesel | Rigid <=7,5 t | Euro VII | DPF+SCR | CO |  | 0.02 | 0 | 5 | 85 | -0.0010878 | 0.098398 | 1.6003 | -2.4731 | 0.00020418 | 1.2023 | -7.9254e-09 | 95.2% | 0 | 70 | 0.00176 | X
Heavy Duty Trucks | Diesel | Rigid <=7,5 t | Euro VII | DPF+SCR | CO |  | 0.02 | 0.5 | 5 | 85 | -0.0009676 | 0.093668 | 1.8703 | -2.5884 | 0.005767 | 1.1675 | -2.3595e-08 | 95.2% | 0 | 70 | 0.0015925 | X
Heavy Duty Trucks | Diesel | Rigid <=7,5 t | Euro VII | DPF+SCR | CO |  | 0.02 | 1 | 5 | 85 | -0.0013465 | 0.17269 | 2.353 | -2.4637 | 0.029267 | 1.4523 | -4.0771e-09 | 95.2% | 0 | 70 | 0.0015293 | X
Heavy Duty Trucks | Diesel | Rigid <=7,5 t | Euro VII | DPF+SCR | CO |  | 0.04 | 0 | 5 | 85 | -0.0029803 | 0.34778 | 1.6766 | -1.4243 | 0.053025 | 1.615 | 1.6068e-09 | 95.2% | 0 | 70 | 0.0014672 | X
Heavy Duty Trucks | Diesel | Rigid <=7,5 t | Euro VII | DPF+SCR | CO |  | 0.04 | 0.5 | 5 | 80 | 6.9525e-05 | -0.014244 | 0.89082 | 1.4711 | -0.0016784 | 0.196 | 1.9465 | 95.2% | 0 | 70 | 0.0016474 | X
Heavy Duty Trucks | Diesel | Rigid <=7,5 t | Euro VII | DPF+SCR | CO |  | 0.04 | 1 | 5 | 75 | 0.00012127 | -0.021501 | 1.2563 | 1.6403 | -0.0035402 | 0.3497 | 1.6709 | 95.2% | 0 | 70 | 0.0020114 | X
Heavy Duty Trucks | Diesel | Rigid <=7,5 t | Euro VII | DPF+SCR | CO |  | 0.06 | 0 | 5 | 80 | 5.4244e-05 | -0.0073717 | 0.40168 | 1.266 | -0.00010621 | 0.056465 | 1.2862 | 95.2% | 0 | 70 | 0.0017248 | X
Heavy Duty Trucks | Diesel | Rigid <=7,5 t | Euro VII | DPF+SCR | CO |  | 0.06 | 0.5 | 5 | 70 | 0.00014916 | -0.018228 | 0.8862 | 2.7234 | -0.0014438 | 0.19677 | 1.8304 | 95.2% | 0 | 70 | 0.0021385 | X
Heavy Duty Trucks | Diesel | Rigid <=7,5 t | Euro VII | DPF+SCR | CO |  | 0.06 | 1 | 5 | 60 | -0.00054376 | 0.12995 | -0.073023 | -2.7296 | 0.041297 | 0.010175 | -1.0524 | 95.2% | 0 | 60 | 0.0018526 | X
Heavy Duty Trucks | Diesel | Rigid <=7,5 t | Euro VII | DPF+SCR | NOx |  | -0.06 | 0 | 5 | 85 | -0.015355 | 1.5321 | 0.37887 | 0.023172 | 0.05372 | 0.39385 | 0.052476 | 82.73% | 0 | 70 | 0.019231 | X
Heavy Duty Trucks | Diesel | Rigid <=7,5 t | Euro VII | DPF+SCR | NOx |  | -0.06 | 0.5 | 5 | 85 | -0.0061197 | 0.53068 | 0.37478 | 1.7369 | 0.019535 | 0.15961 | -1.65e-13 | 82.73% | 0 | 70 | 0.012215 | X
Heavy Duty Trucks | Diesel | Rigid <=7,5 t | Euro VII | DPF+SCR | NOx |  | -0.06 | 1 | 5 | 80 | -0.0062197 | 0.51761 | 0.28217 | 1.7258 | 0.02048 | 0.15015 | -5.8671e-13 | 82.73% | 0 | 70 | 0.0094449 | X
Heavy Duty Trucks | Diesel | Rigid <=7,5 t | Euro VII | DPF+SCR | NOx |  | -0.04 | 0 | 5 | 85 | 5.969e-05 | -0.0056685 | 0.11753 | 4.2808 | 9.2504e-05 | -0.0091633 | 0.38107 | 82.73% | 0 | 70 | 0.066576 | X
Heavy Duty Trucks | Diesel | Rigid <=7,5 t | Euro VII | DPF+SCR | NOx |  | -0.04 | 0.5 | 5 | 85 | 1.4827e-05 | 0.0049084 | -0.064485 | 2.368 | 0.00042269 | -0.011061 | 0.20942 | 82.73% | 0 | 70 | 0.044206 | X
Heavy Duty Trucks | Diesel | Rigid <=7,5 t | Euro VII | DPF+SCR | NOx |  | -0.04 | 1 | 5 | 85 | -5.9534e-05 | 0.013376 | -0.17621 | 2.9854 | 0.00071659 | -0.015647 | 0.25378 | 82.73% | 0 | 70 | 0.033058 | X
Heavy Duty Trucks | Diesel | Rigid <=7,5 t | Euro VII | DPF+SCR | NOx |  | -0.02 | 0 | 5 | 85 | 2.4453e-05 | -0.0031567 | 0.055355 | 3.7213 | 4.6966e-05 | -0.0063874 | 0.2911 | 82.73% | 0 | 70 | 0.017155 | X
Heavy Duty Trucks | Diesel | Rigid <=7,5 t | Euro VII | DPF+SCR | NOx |  | -0.02 | 0.5 | 5 | 85 | 7.2533e-06 | -4.0056e-05 | -0.093374 | 4.8286 | 9.8364e-05 | -0.010945 | 0.35741 | 82.73% | 0 | 70 | 0.019678 | X
Heavy Duty Trucks | Diesel | Rigid <=7,5 t | Euro VII | DPF+SCR | NOx |  | -0.02 | 1 | 5 | 85 | -8.9453e-05 | 0.38909 | -1.9168 | 1.3135 | 0.027972 | -0.13899 | 0.095345 | 82.73% | 0 | 70 | 0.033744 | X
Heavy Duty Trucks | Diesel | Rigid <=7,5 t | Euro VII | DPF+SCR | NOx |  | 0 | 0 | 5 | 85 | 0.00041307 | -0.053975 | 2.2815 | -1.0747 | -0.00019775 | 0.11919 | -1.2771e-13 | 82.73% | 0 | 70 | 0.011989 | X
Heavy Duty Trucks | Diesel | Rigid <=7,5 t | Euro VII | DPF+SCR | NOx |  | 0 | 0.5 | 5 | 85 | -0.0007298 | 0.078211 | -0.89931 | 3.1251 | 0.0061643 | -0.070365 | 0.23054 | 82.73% | 0 | 70 | 0.0070681 | X
Heavy Duty Trucks | Diesel | Rigid <=7,5 t | Euro VII | DPF+SCR | NOx |  | 0 | 1 | 5 | 85 | -0.00026965 | 0.037312 | -0.47634 | 1.942 | 0.0039102 | -0.042816 | 0.14878 | 82.73% | 0 | 70 | 0.0089138 | X
Heavy Duty Trucks | Diesel | Rigid <=7,5 t | Euro VII | DPF+SCR | NOx |  | 0.02 | 0 | 5 | 85 | -0.0003442 | 0.075678 | -0.76259 | 3.6563 | 0.010712 | -0.094954 | 0.319 | 82.73% | 0 | 70 | 0.010851 | X
Heavy Duty Trucks | Diesel | Rigid <=7,5 t | Euro VII | DPF+SCR | NOx |  | 0.02 | 0.5 | 5 | 85 | 8.9992e-06 | 0.076754 | -1.0407 | 5.3415 | 0.014425 | -0.12971 | 0.4356 | 82.73% | 0 | 70 | 0.012395 | X
Heavy Duty Trucks | Diesel | Rigid <=7,5 t | Euro VII | DPF+SCR | NOx |  | 0.02 | 1 | 5 | 85 | -4.3214e-05 | 0.060123 | -0.90851 | 4.4501 | 0.010057 | -0.087844 | 0.30219 | 82.73% | 0 | 70 | 0.012532 | X
Heavy Duty Trucks | Diesel | Rigid <=7,5 t | Euro VII | DPF+SCR | NOx |  | 0.04 | 0 | 5 | 85 | -7.5766e-06 | 0.035965 | -0.55546 | 3.0946 | 0.0060408 | -0.055362 | 0.21165 | 82.73% | 0 | 70 | 0.013112 | X
Heavy Duty Trucks | Diesel | Rigid <=7,5 t | Euro VII | DPF+SCR | NOx |  | 0.04 | 0.5 | 5 | 80 | 0.00012195 | 0.056075 | -0.85533 | 4.2419 | 0.010141 | -0.081324 | 0.26949 | 82.73% | 0 | 70 | 0.014543 | X
Heavy Duty Trucks | Diesel | Rigid <=7,5 t | Euro VII | DPF+SCR | NOx |  | 0.04 | 1 | 5 | 75 | 0.00014258 | 0.05754 | -0.75071 | 3.2438 | 0.011352 | -0.077868 | 0.20853 | 82.73% | 0 | 70 | 0.013786 | X
Heavy Duty Trucks | Diesel | Rigid <=7,5 t | Euro VII | DPF+SCR | NOx |  | 0.06 | 0 | 5 | 80 | 0.0001193 | 0.040131 | -0.6141 | 3.1822 | 0.0074282 | -0.058852 | 0.19906 | 82.73% | 0 | 70 | 0.015022 | X
Heavy Duty Trucks | Diesel | Rigid <=7,5 t | Euro VII | DPF+SCR | NOx |  | 0.06 | 0.5 | 5 | 70 | 0.00024162 | 0.053979 | -0.71417 | 3.1301 | 0.010962 | -0.072115 | 0.19161 | 82.73% | 0 | 70 | 0.015174 | X
Heavy Duty Trucks | Diesel | Rigid <=7,5 t | Euro VII | DPF+SCR | NOx |  | 0.06 | 1 | 5 | 60 | 0.0060178 | -0.1453 | 1.7977 | -4.8949 | 0.02454 | -0.084933 | -2.6738e-12 | 82.73% | 0 | 60 | 0.030415 | X
Heavy Duty Trucks | Diesel | Rigid <=7,5 t | Euro VII | DPF+SCR | VOC |  | -0.06 | 0 | 5 | 85 | -0.00050831 | 0.052364 | -0.1929 | 0.43466 | 0.2171 | -0.67139 | 1.8915 | 90% | 0 | 70 | 9.6992e-05 | X
Heavy Duty Trucks | Diesel | Rigid <=7,5 t | Euro VII | DPF+SCR | VOC |  | -0.06 | 0.5 | 5 | 85 | -0.00044927 | 0.042772 | -0.22117 | 0.47955 | 0.18744 | -0.96266 | 2.341 | 90% | 0 | 70 | 6.7765e-05 | X
Heavy Duty Trucks | Diesel | Rigid <=7,5 t | Euro VII | DPF+SCR | VOC |  | -0.06 | 1 | 5 | 85 | -0.00066924 | 0.062824 | -0.37828 | 0.73784 | 0.29128 | -1.8328 | 3.8185 | 90% | 0 | 70 | 5.7618e-05 | X
Heavy Duty Trucks | Diesel | Rigid <=7,5 t | Euro VII | DPF+SCR | VOC |  | -0.04 | 0 | 5 | 85 | 1.213e-05 | -0.0013178 | 0.025791 | 1.583 | 0.00024042 | -0.087701 | 8.777 | 90% | 0 | 70 | 0.0004087 | X
Heavy Duty Trucks | Diesel | Rigid <=7,5 t | Euro VII | DPF+SCR | VOC |  | -0.04 | 0.5 | 5 | 85 | 5.7798e-06 | -0.00095681 | 0.036669 | 0.50566 | -0.0011182 | 0.071292 | 3.1041 | 90% | 0 | 70 | 0.00020024 | X
Heavy Duty Trucks | Diesel | Rigid <=7,5 t | Euro VII | DPF+SCR | VOC |  | -0.04 | 1 | 5 | 85 | -0.0017197 | 0.19206 | -0.15653 | 0.62509 | 0.64117 | 1.3841 | 0.48346 | 90% | 0 | 70 | 0.00015036 | X
Heavy Duty Trucks | Diesel | Rigid <=7,5 t | Euro VII | DPF+SCR | VOC |  | -0.02 | 0 | 5 | 85 | 8.8101e-07 | -0.00034699 | 0.019703 | 0.51975 | -0.00017365 | -0.012639 | 2.7025 | 90% | 0 | 70 | 0.00074003 | X
Heavy Duty Trucks | Diesel | Rigid <=7,5 t | Euro VII | DPF+SCR | VOC |  | -0.02 | 0.5 | 5 | 85 | 0.00030437 | 0.024428 | -0.003438 | -0.84136 | 0.090204 | 0.2764 | -4.5586 | 90% | 0 | 70 | 0.00069747 | X
Heavy Duty Trucks | Diesel | Rigid <=7,5 t | Euro VII | DPF+SCR | VOC |  | -0.02 | 1 | 5 | 85 | -1.8798e-06 | -0.00034312 | 0.047729 | 0.43403 | -0.0016228 | 0.12688 | 2.3667 | 90% | 0 | 70 | 0.00062792 | X
Heavy Duty Trucks | Diesel | Rigid <=7,5 t | Euro VII | DPF+SCR | VOC |  | 0 | 0 | 5 | 85 | 4.9017e-05 | 0.055029 | 0.57973 | -0.099441 | 0.068185 | 2.9016 | 6.7104e-06 | 90% | 0 | 70 | 0.00086938 | X
Heavy Duty Trucks | Diesel | Rigid <=7,5 t | Euro VII | DPF+SCR | VOC |  | 0 | 0.5 | 5 | 85 | 9.8497e-05 | 0.045906 | 0.55272 | -0.13514 | 0.060526 | 2.6151 | 0.00020233 | 90% | 0 | 70 | 0.00088543 | X
Heavy Duty Trucks | Diesel | Rigid <=7,5 t | Euro VII | DPF+SCR | VOC |  | 0 | 1 | 5 | 85 | 0.0001508 | 0.043607 | 0.52423 | -0.12975 | 0.062539 | 2.4417 | 0.00015256 | 90% | 0 | 70 | 0.00090368 | X
Heavy Duty Trucks | Diesel | Rigid <=7,5 t | Euro VII | DPF+SCR | VOC |  | 0.02 | 0 | 5 | 85 | 0.00047793 | 0.062149 | 0.44535 | -0.16444 | 0.10941 | 2.0957 | 0.00010603 | 90% | 0 | 70 | 0.001045 | X
Heavy Duty Trucks | Diesel | Rigid <=7,5 t | Euro VII | DPF+SCR | VOC |  | 0.02 | 0.5 | 5 | 85 | 0.00090152 | 0.063573 | 0.52387 | -0.23785 | 0.13465 | 2.1752 | 4.0397e-05 | 90% | 0 | 70 | 0.0011561 | X
Heavy Duty Trucks | Diesel | Rigid <=7,5 t | Euro VII | DPF+SCR | VOC |  | 0.02 | 1 | 5 | 85 | 1.8457e-05 | 0.00070909 | 0.069935 | 0.39983 | 0.0015507 | 0.11143 | 2.0408 | 90% | 0 | 70 | 0.001237 | X
Heavy Duty Trucks | Diesel | Rigid <=7,5 t | Euro VII | DPF+SCR | VOC |  | 0.04 | 0 | 5 | 85 | 4.2455e-05 | 0.00019488 | 0.092226 | 0.6027 | 0.0033744 | 0.076881 | 3.1359 | 90% | 0 | 70 | 0.0012873 | X
Heavy Duty Trucks | Diesel | Rigid <=7,5 t | Euro VII | DPF+SCR | VOC |  | 0.04 | 0.5 | 5 | 80 | 0.00047661 | 0.05464 | 0.52043 | -0.12182 | 0.075716 | 2.1391 | 0.00018885 | 90% | 0 | 70 | 0.0012826 | X
Heavy Duty Trucks | Diesel | Rigid <=7,5 t | Euro VII | DPF+SCR | VOC |  | 0.04 | 1 | 5 | 75 | -1.0037e-05 | -0.00083134 | 0.1213 | 0.95993 | -0.0019825 | 0.10601 | 4.3682 | 90% | 0 | 70 | 0.0013322 | X
Heavy Duty Trucks | Diesel | Rigid <=7,5 t | Euro VII | DPF+SCR | VOC |  | 0.06 | 0 | 5 | 80 | -1.5319e-05 | -0.00011469 | 0.10572 | 0.52538 | -0.0023435 | 0.15992 | 2.5902 | 90% | 0 | 70 | 0.0013096 | X
Heavy Duty Trucks | Diesel | Rigid <=7,5 t | Euro VII | DPF+SCR | VOC |  | 0.06 | 0.5 | 5 | 70 | -0.0001311 | 0.030806 | 0.53099 | -0.13372 | 0.002732 | 1.9614 | 5.2775e-07 | 90% | 0 | 70 | 0.0013558 | X
Heavy Duty Trucks | Diesel | Rigid <=7,5 t | Euro VII | DPF+SCR | VOC |  | 0.06 | 1 | 5 | 60 | -0.00035762 | 0.050912 | 0.88676 | -0.13758 | -0.0065775 | 3.2391 | 2.4188e-07 | 90% | 0 | 60 | 0.0015538 | X
Heavy Duty Trucks | Diesel | Rigid <=7,5 t | Euro VII | DPF+SCR | PM Exhaust | Urban Peak | -0.06 | 0 | 5 | 85 | -0.010142 | 1.0866 | -6.2682 | 12.5056 | 0.03014 | -0.1903 | 0.47263 | 99.98% | 0 | 70 | 2.9165e-05 | X
Heavy Duty Trucks | Diesel | Rigid <=7,5 t | Euro VII | DPF+SCR | PM Exhaust | Urban Peak | -0.06 | 0.5 | 5 | 85 | -0.0056982 | 0.54625 | -3.3251 | 6.7782 | 0.015377 | -0.10624 | 0.26617 | 99.98% | 0 | 70 | 2.016e-05 | X
Heavy Duty Trucks | Diesel | Rigid <=7,5 t | Euro VII | DPF+SCR | PM Exhaust | Urban Peak | -0.06 | 1 | 5 | 85 | -0.0059774 | 0.54978 | -3.4817 | 7.2816 | 0.015627 | -0.11547 | 0.29535 | 99.98% | 0 | 70 | 1.64e-05 | X
Heavy Duty Trucks | Diesel | Rigid <=7,5 t | Euro VII | DPF+SCR | PM Exhaust | Urban Peak | -0.04 | 0 | 5 | 85 | 0.00068983 | -0.10107 | 4.8286 | 4.9727 | -0.00064494 | 0.059353 | 0.63676 | 99.98% | 0 | 70 | 0.00014322 | X
Heavy Duty Trucks | Diesel | Rigid <=7,5 t | Euro VII | DPF+SCR | PM Exhaust | Urban Peak | -0.04 | 0.5 | 5 | 85 | -0.0052407 | 1.1579 | -5.4843 | 9.99 | 0.024167 | -0.10658 | 0.29286 | 99.98% | 0 | 70 | 8.7201e-05 | X
Heavy Duty Trucks | Diesel | Rigid <=7,5 t | Euro VII | DPF+SCR | PM Exhaust | Urban Peak | -0.04 | 1 | 5 | 85 | -0.008876 | 1.3213 | -6.1535 | 10.7686 | 0.024976 | -0.10463 | 0.28922 | 99.98% | 0 | 70 | 7.2285e-05 | X
Heavy Duty Trucks | Diesel | Rigid <=7,5 t | Euro VII | DPF+SCR | PM Exhaust | Urban Peak | -0.02 | 0 | 5 | 85 | -0.00093452 | -0.00057286 | 17.3795 | 5.7851 | -0.0025297 | 0.24184 | 1.529 | 99.98% | 0 | 70 | 0.00041082 | X
Heavy Duty Trucks | Diesel | Rigid <=7,5 t | Euro VII | DPF+SCR | PM Exhaust | Urban Peak | -0.02 | 0.5 | 5 | 85 | -0.00034193 | -0.062436 | 14.3712 | 1.5588 | -0.001849 | 0.17495 | 1.1676 | 99.98% | 0 | 70 | 0.00037175 | X
Heavy Duty Trucks | Diesel | Rigid <=7,5 t | Euro VII | DPF+SCR | PM Exhaust | Urban Peak | -0.02 | 1 | 5 | 85 | 0.05053 | 1.451 | -8.0271 | 23.8818 | 0.043848 | -0.29007 | 1.0554 | 99.98% | 0 | 70 | 0.00033851 | X
Heavy Duty Trucks | Diesel | Rigid <=7,5 t | Euro VII | DPF+SCR | PM Exhaust | Urban Peak | 0 | 0 | 5 | 85 | -0.00081363 | 0.085477 | 5.079 | -0.054479 | -0.00060721 | 0.064177 | 0.37322 | 99.98% | 0 | 70 | 0.00072574 | X
Heavy Duty Trucks | Diesel | Rigid <=7,5 t | Euro VII | DPF+SCR | PM Exhaust | Urban Peak | 0 | 0.5 | 5 | 85 | -0.00053333 | 0.052715 | 3.1888 | -0.76149 | -0.00034102 | 0.036047 | 0.207 | 99.98% | 0 | 70 | 0.00077883 | X
Heavy Duty Trucks | Diesel | Rigid <=7,5 t | Euro VII | DPF+SCR | PM Exhaust | Urban Peak | 0 | 1 | 5 | 85 | -0.00069463 | 0.064172 | 3.9822 | -1.5264 | -0.00038173 | 0.040122 | 0.23768 | 99.98% | 0 | 70 | 0.00083263 | X
Heavy Duty Trucks | Diesel | Rigid <=7,5 t | Euro VII | DPF+SCR | PM Exhaust | Urban Peak | 0.02 | 0 | 5 | 85 | -0.00083279 | 0.14005 | 4.1205 | -1.3286 | -0.00040688 | 0.05016 | 0.24431 | 99.98% | 0 | 70 | 0.0010813 | X
Heavy Duty Trucks | Diesel | Rigid <=7,5 t | Euro VII | DPF+SCR | PM Exhaust | Urban Peak | 0.02 | 0.5 | 5 | 85 | -0.0010495 | 0.17051 | 4.1596 | -1.776 | -0.00038166 | 0.047827 | 0.21333 | 99.98% | 0 | 70 | 0.001253 | X
Heavy Duty Trucks | Diesel | Rigid <=7,5 t | Euro VII | DPF+SCR | PM Exhaust | Urban Peak | 0.02 | 1 | 5 | 85 | -0.00090709 | 0.17831 | 5.006 | -1.0187 | -0.00032544 | 0.044145 | 0.27858 | 99.98% | 0 | 70 | 0.001424 | X
Heavy Duty Trucks | Diesel | Rigid <=7,5 t | Euro VII | DPF+SCR | PM Exhaust | Urban Peak | 0.04 | 0 | 5 | 85 | -0.00054793 | 0.15155 | 3.3975 | 0.052484 | -0.00024111 | 0.035486 | 0.20793 | 99.98% | 0 | 70 | 0.0014534 | X
Heavy Duty Trucks | Diesel | Rigid <=7,5 t | Euro VII | DPF+SCR | PM Exhaust | Urban Peak | 0.04 | 0.5 | 5 | 80 | -0.0016391 | 0.4704 | 8.1818 | -0.22852 | -0.00050639 | 0.08213 | 0.43305 | 99.98% | 0 | 70 | 0.001733 | X
Heavy Duty Trucks | Diesel | Rigid <=7,5 t | Euro VII | DPF+SCR | PM Exhaust | Urban Peak | 0.04 | 1 | 5 | 75 | 0.0060074 | 0.26545 | 8.6296 | 1.5127 | 0.00037245 | 0.045924 | 0.49495 | 99.98% | 0 | 70 | 0.0019854 | X
Heavy Duty Trucks | Diesel | Rigid <=7,5 t | Euro VII | DPF+SCR | PM Exhaust | Urban Peak | 0.06 | 0 | 5 | 80 | -0.00054168 | 0.2584 | 3.9067 | 0.40341 | -0.00022135 | 0.042092 | 0.21238 | 99.98% | 0 | 70 | 0.0018086 | X
Heavy Duty Trucks | Diesel | Rigid <=7,5 t | Euro VII | DPF+SCR | PM Exhaust | Urban Peak | 0.06 | 0.5 | 5 | 70 | 0.011424 | -0.0011469 | 5.805 | 3.1584 | 0.00092332 | 0.0093301 | 0.38373 | 99.98% | 0 | 70 | 0.0021531 | X
Heavy Duty Trucks | Diesel | Rigid <=7,5 t | Euro VII | DPF+SCR | PM Exhaust | Urban Peak | 0.06 | 1 | 5 | 60 | 0.038679 | -0.77292 | 7.1321 | 8.1179 | 0.0029925 | -0.059588 | 0.56907 | 99.98% | 0 | 60 | 0.0025 | X
Heavy Duty Trucks | Diesel | Rigid <=7,5 t | Euro VII | DPF+SCR | PM Exhaust | Urban Off Peak | -0.06 | 0 | 5 | 85 | -0.010142 | 1.0866 | -6.2682 | 12.5056 | 0.03014 | -0.1903 | 0.47263 | 99.98% | 0 | 70 | 2.9165e-05 | X
Heavy Duty Trucks | Diesel | Rigid <=7,5 t | Euro VII | DPF+SCR | PM Exhaust | Urban Off Peak | -0.06 | 0.5 | 5 | 85 | -0.0056982 | 0.54625 | -3.3251 | 6.7782 | 0.015377 | -0.10624 | 0.26617 | 99.98% | 0 | 70 | 2.016e-05 | X
Heavy Duty Trucks | Diesel | Rigid <=7,5 t | Euro VII | DPF+SCR | PM Exhaust | Urban Off Peak | -0.06 | 1 | 5 | 85 | -0.0059774 | 0.54978 | -3.4817 | 7.2816 | 0.015627 | -0.11547 | 0.29535 | 99.98% | 0 | 70 | 1.64e-05 | X
Heavy Duty Trucks | Diesel | Rigid <=7,5 t | Euro VII | DPF+SCR | PM Exhaust | Urban Off Peak | -0.04 | 0 | 5 | 85 | 0.00068983 | -0.10107 | 4.8286 | 4.9727 | -0.00064494 | 0.059353 | 0.63676 | 99.98% | 0 | 70 | 0.00014322 | X
Heavy Duty Trucks | Diesel | Rigid <=7,5 t | Euro VII | DPF+SCR | PM Exhaust | Urban Off Peak | -0.04 | 0.5 | 5 | 85 | -0.0052407 | 1.1579 | -5.4843 | 9.99 | 0.024167 | -0.10658 | 0.29286 | 99.98% | 0 | 70 | 8.7201e-05 | X
Heavy Duty Trucks | Diesel | Rigid <=7,5 t | Euro VII | DPF+SCR | PM Exhaust | Urban Off Peak | -0.04 | 1 | 5 | 85 | -0.008876 | 1.3213 | -6.1535 | 10.7686 | 0.024976 | -0.10463 | 0.28922 | 99.98% | 0 | 70 | 7.2285e-05 | X
Heavy Duty Trucks | Diesel | Rigid <=7,5 t | Euro VII | DPF+SCR | PM Exhaust | Urban Off Peak | -0.02 | 0 | 5 | 85 | -0.00093452 | -0.00057286 | 17.3795 | 5.7851 | -0.0025297 | 0.24184 | 1.529 | 99.98% | 0 | 70 | 0.00041082 | X
Heavy Duty Trucks | Diesel | Rigid <=7,5 t | Euro VII | DPF+SCR | PM Exhaust | Urban Off Peak | -0.02 | 0.5 | 5 | 85 | -0.00034193 | -0.062436 | 14.3712 | 1.5588 | -0.001849 | 0.17495 | 1.1676 | 99.98% | 0 | 70 | 0.00037175 | X
Heavy Duty Trucks | Diesel | Rigid <=7,5 t | Euro VII | DPF+SCR | PM Exhaust | Urban Off Peak | -0.02 | 1 | 5 | 85 | 0.05053 | 1.451 | -8.0271 | 23.8818 | 0.043848 | -0.29007 | 1.0554 | 99.98% | 0 | 70 | 0.00033851 | X
Heavy Duty Trucks | Diesel | Rigid <=7,5 t | Euro VII | DPF+SCR | PM Exhaust | Urban Off Peak | 0 | 0 | 5 | 85 | -0.00081363 | 0.085477 | 5.079 | -0.054479 | -0.00060721 | 0.064177 | 0.37322 | 99.98% | 0 | 70 | 0.00072574 | X
Heavy Duty Trucks | Diesel | Rigid <=7,5 t | Euro VII | DPF+SCR | PM Exhaust | Urban Off Peak | 0 | 0.5 | 5 | 85 | -0.00053333 | 0.052715 | 3.1888 | -0.76149 | -0.00034102 | 0.036047 | 0.207 | 99.98% | 0 | 70 | 0.00077883 | X
Heavy Duty Trucks | Diesel | Rigid <=7,5 t | Euro VII | DPF+SCR | PM Exhaust | Urban Off Peak | 0 | 1 | 5 | 85 | -0.00069463 | 0.064172 | 3.9822 | -1.5264 | -0.00038173 | 0.040122 | 0.23768 | 99.98% | 0 | 70 | 0.00083263 | X
Heavy Duty Trucks | Diesel | Rigid <=7,5 t | Euro VII | DPF+SCR | PM Exhaust | Urban Off Peak | 0.02 | 0 | 5 | 85 | -0.00083279 | 0.14005 | 4.1205 | -1.3286 | -0.00040688 | 0.05016 | 0.24431 | 99.98% | 0 | 70 | 0.0010813 | X
Heavy Duty Trucks | Diesel | Rigid <=7,5 t | Euro VII | DPF+SCR | PM Exhaust | Urban Off Peak | 0.02 | 0.5 | 5 | 85 | -0.0010495 | 0.17051 | 4.1596 | -1.776 | -0.00038166 | 0.047827 | 0.21333 | 99.98% | 0 | 70 | 0.001253 | X
Heavy Duty Trucks | Diesel | Rigid <=7,5 t | Euro VII | DPF+SCR | PM Exhaust | Urban Off Peak | 0.02 | 1 | 5 | 85 | -0.00090709 | 0.17831 | 5.006 | -1.0187 | -0.00032544 | 0.044145 | 0.27858 | 99.98% | 0 | 70 | 0.001424 | X
Heavy Duty Trucks | Diesel | Rigid <=7,5 t | Euro VII | DPF+SCR | PM Exhaust | Urban Off Peak | 0.04 | 0 | 5 | 85 | -0.00054793 | 0.15155 | 3.3975 | 0.052484 | -0.00024111 | 0.035486 | 0.20793 | 99.98% | 0 | 70 | 0.0014534 | X
Heavy Duty Trucks | Diesel | Rigid <=7,5 t | Euro VII | DPF+SCR | PM Exhaust | Urban Off Peak | 0.04 | 0.5 | 5 | 80 | -0.0016391 | 0.4704 | 8.1818 | -0.22852 | -0.00050639 | 0.08213 | 0.43305 | 99.98% | 0 | 70 | 0.001733 | X
Heavy Duty Trucks | Diesel | Rigid <=7,5 t | Euro VII | DPF+SCR | PM Exhaust | Urban Off Peak | 0.04 | 1 | 5 | 75 | 0.0060074 | 0.26545 | 8.6296 | 1.5127 | 0.00037245 | 0.045924 | 0.49495 | 99.98% | 0 | 70 | 0.0019854 | X
Heavy Duty Trucks | Diesel | Rigid <=7,5 t | Euro VII | DPF+SCR | PM Exhaust | Urban Off Peak | 0.06 | 0 | 5 | 80 | -0.00054168 | 0.2584 | 3.9067 | 0.40341 | -0.00022135 | 0.042092 | 0.21238 | 99.98% | 0 | 70 | 0.0018086 | X
Heavy Duty Trucks | Diesel | Rigid <=7,5 t | Euro VII | DPF+SCR | PM Exhaust | Urban Off Peak | 0.06 | 0.5 | 5 | 70 | 0.011424 | -0.0011469 | 5.805 | 3.1584 | 0.00092332 | 0.0093301 | 0.38373 | 99.98% | 0 | 70 | 0.0021531 | X
Heavy Duty Trucks | Diesel | Rigid <=7,5 t | Euro VII | DPF+SCR | PM Exhaust | Urban Off Peak | 0.06 | 1 | 5 | 60 | 0.038679 | -0.77292 | 7.1321 | 8.1179 | 0.0029925 | -0.059588 | 0.56907 | 99.98% | 0 | 60 | 0.0025 | X
Heavy Duty Trucks | Diesel | Rigid <=7,5 t | Euro VII | DPF+SCR | PM Exhaust | Rural | -0.06 | 0 | 5 | 85 | -0.010142 | 1.0866 | -6.2682 | 12.5056 | 0.03014 | -0.1903 | 0.47263 | 99.99% | 0 | 70 | 1.7499e-05 | X
Heavy Duty Trucks | Diesel | Rigid <=7,5 t | Euro VII | DPF+SCR | PM Exhaust | Rural | -0.06 | 0.5 | 5 | 85 | -0.0056982 | 0.54625 | -3.3251 | 6.7782 | 0.015377 | -0.10624 | 0.26617 | 99.99% | 0 | 70 | 1.2096e-05 | X
Heavy Duty Trucks | Diesel | Rigid <=7,5 t | Euro VII | DPF+SCR | PM Exhaust | Rural | -0.06 | 1 | 5 | 85 | -0.0059774 | 0.54978 | -3.4817 | 7.2816 | 0.015627 | -0.11547 | 0.29535 | 99.99% | 0 | 70 | 9.8402e-06 | X
Heavy Duty Trucks | Diesel | Rigid <=7,5 t | Euro VII | DPF+SCR | PM Exhaust | Rural | -0.04 | 0 | 5 | 85 | 0.00068983 | -0.10107 | 4.8286 | 4.9727 | -0.00064494 | 0.059353 | 0.63676 | 99.99% | 0 | 70 | 8.5935e-05 | X
Heavy Duty Trucks | Diesel | Rigid <=7,5 t | Euro VII | DPF+SCR | PM Exhaust | Rural | -0.04 | 0.5 | 5 | 85 | -0.0052407 | 1.1579 | -5.4843 | 9.99 | 0.024167 | -0.10658 | 0.29286 | 99.99% | 0 | 70 | 5.2321e-05 | X
Heavy Duty Trucks | Diesel | Rigid <=7,5 t | Euro VII | DPF+SCR | PM Exhaust | Rural | -0.04 | 1 | 5 | 85 | -0.008876 | 1.3213 | -6.1535 | 10.7686 | 0.024976 | -0.10463 | 0.28922 | 99.99% | 0 | 70 | 4.3371e-05 | X
Heavy Duty Trucks | Diesel | Rigid <=7,5 t | Euro VII | DPF+SCR | PM Exhaust | Rural | -0.02 | 0 | 5 | 85 | -0.00093452 | -0.00057286 | 17.3795 | 5.7851 | -0.0025297 | 0.24184 | 1.529 | 99.99% | 0 | 70 | 0.00024649 | X
Heavy Duty Trucks | Diesel | Rigid <=7,5 t | Euro VII | DPF+SCR | PM Exhaust | Rural | -0.02 | 0.5 | 5 | 85 | -0.00034193 | -0.062436 | 14.3712 | 1.5588 | -0.001849 | 0.17495 | 1.1676 | 99.99% | 0 | 70 | 0.00022305 | X
Heavy Duty Trucks | Diesel | Rigid <=7,5 t | Euro VII | DPF+SCR | PM Exhaust | Rural | -0.02 | 1 | 5 | 85 | 0.05053 | 1.451 | -8.0271 | 23.8818 | 0.043848 | -0.29007 | 1.0554 | 99.99% | 0 | 70 | 0.00020311 | X
Heavy Duty Trucks | Diesel | Rigid <=7,5 t | Euro VII | DPF+SCR | PM Exhaust | Rural | 0 | 0 | 5 | 85 | -0.00081363 | 0.085477 | 5.079 | -0.054479 | -0.00060721 | 0.064177 | 0.37322 | 99.99% | 0 | 70 | 0.00043545 | X
Heavy Duty Trucks | Diesel | Rigid <=7,5 t | Euro VII | DPF+SCR | PM Exhaust | Rural | 0 | 0.5 | 5 | 85 | -0.00053333 | 0.052715 | 3.1888 | -0.76149 | -0.00034102 | 0.036047 | 0.207 | 99.99% | 0 | 70 | 0.0004673 | X
Heavy Duty Trucks | Diesel | Rigid <=7,5 t | Euro VII | DPF+SCR | PM Exhaust | Rural | 0 | 1 | 5 | 85 | -0.00069463 | 0.064172 | 3.9822 | -1.5264 | -0.00038173 | 0.040122 | 0.23768 | 99.99% | 0 | 70 | 0.00049958 | X
Heavy Duty Trucks | Diesel | Rigid <=7,5 t | Euro VII | DPF+SCR | PM Exhaust | Rural | 0.02 | 0 | 5 | 85 | -0.00083279 | 0.14005 | 4.1205 | -1.3286 | -0.00040688 | 0.05016 | 0.24431 | 99.99% | 0 | 70 | 0.00064879 | X
Heavy Duty Trucks | Diesel | Rigid <=7,5 t | Euro VII | DPF+SCR | PM Exhaust | Rural | 0.02 | 0.5 | 5 | 85 | -0.0010495 | 0.17051 | 4.1596 | -1.776 | -0.00038166 | 0.047827 | 0.21333 | 99.99% | 0 | 70 | 0.0007518 | X
Heavy Duty Trucks | Diesel | Rigid <=7,5 t | Euro VII | DPF+SCR | PM Exhaust | Rural | 0.02 | 1 | 5 | 85 | -0.00090709 | 0.17831 | 5.006 | -1.0187 | -0.00032544 | 0.044145 | 0.27858 | 99.99% | 0 | 70 | 0.00085443 | X
Heavy Duty Trucks | Diesel | Rigid <=7,5 t | Euro VII | DPF+SCR | PM Exhaust | Rural | 0.04 | 0 | 5 | 85 | -0.00054793 | 0.15155 | 3.3975 | 0.052484 | -0.00024111 | 0.035486 | 0.20793 | 99.99% | 0 | 70 | 0.00087205 | X
Heavy Duty Trucks | Diesel | Rigid <=7,5 t | Euro VII | DPF+SCR | PM Exhaust | Rural | 0.04 | 0.5 | 5 | 80 | -0.0016391 | 0.4704 | 8.1818 | -0.22852 | -0.00050639 | 0.08213 | 0.43305 | 99.99% | 0 | 70 | 0.0010398 | X
Heavy Duty Trucks | Diesel | Rigid <=7,5 t | Euro VII | DPF+SCR | PM Exhaust | Rural | 0.04 | 1 | 5 | 75 | 0.0060074 | 0.26545 | 8.6296 | 1.5127 | 0.00037245 | 0.045924 | 0.49495 | 99.99% | 0 | 70 | 0.0011912 | X
Heavy Duty Trucks | Diesel | Rigid <=7,5 t | Euro VII | DPF+SCR | PM Exhaust | Rural | 0.06 | 0 | 5 | 80 | -0.00054168 | 0.2584 | 3.9067 | 0.40341 | -0.00022135 | 0.042092 | 0.21238 | 99.99% | 0 | 70 | 0.0010852 | X
Heavy Duty Trucks | Diesel | Rigid <=7,5 t | Euro VII | DPF+SCR | PM Exhaust | Rural | 0.06 | 0.5 | 5 | 70 | 0.011424 | -0.0011469 | 5.805 | 3.1584 | 0.00092332 | 0.0093301 | 0.38373 | 99.99% | 0 | 70 | 0.0012919 | X
Heavy Duty Trucks | Diesel | Rigid <=7,5 t | Euro VII | DPF+SCR | PM Exhaust | Rural | 0.06 | 1 | 5 | 60 | 0.038679 | -0.77292 | 7.1321 | 8.1179 | 0.0029925 | -0.059588 | 0.56907 | 99.99% | 0 | 60 | 0.0015 | X
Heavy Duty Trucks | Diesel | Rigid <=7,5 t | Euro VII | DPF+SCR | PM Exhaust | Highway | -0.06 | 0 | 5 | 85 | -0.010142 | 1.0866 | -6.2682 | 12.5056 | 0.03014 | -0.1903 | 0.47263 | 99.99% | 0 | 70 | 1.7499e-05 | X
Heavy Duty Trucks | Diesel | Rigid <=7,5 t | Euro VII | DPF+SCR | PM Exhaust | Highway | -0.06 | 0.5 | 5 | 85 | -0.0056982 | 0.54625 | -3.3251 | 6.7782 | 0.015377 | -0.10624 | 0.26617 | 99.99% | 0 | 70 | 1.2096e-05 | X
Heavy Duty Trucks | Diesel | Rigid <=7,5 t | Euro VII | DPF+SCR | PM Exhaust | Highway | -0.06 | 1 | 5 | 85 | -0.0059774 | 0.54978 | -3.4817 | 7.2816 | 0.015627 | -0.11547 | 0.29535 | 99.99% | 0 | 70 | 9.8402e-06 | X
Heavy Duty Trucks | Diesel | Rigid <=7,5 t | Euro VII | DPF+SCR | PM Exhaust | Highway | -0.04 | 0 | 5 | 85 | 0.00068983 | -0.10107 | 4.8286 | 4.9727 | -0.00064494 | 0.059353 | 0.63676 | 99.99% | 0 | 70 | 8.5935e-05 | X
Heavy Duty Trucks | Diesel | Rigid <=7,5 t | Euro VII | DPF+SCR | PM Exhaust | Highway | -0.04 | 0.5 | 5 | 85 | -0.0052407 | 1.1579 | -5.4843 | 9.99 | 0.024167 | -0.10658 | 0.29286 | 99.99% | 0 | 70 | 5.2321e-05 | X
Heavy Duty Trucks | Diesel | Rigid <=7,5 t | Euro VII | DPF+SCR | PM Exhaust | Highway | -0.04 | 1 | 5 | 85 | -0.008876 | 1.3213 | -6.1535 | 10.7686 | 0.024976 | -0.10463 | 0.28922 | 99.99% | 0 | 70 | 4.3371e-05 | X
Heavy Duty Trucks | Diesel | Rigid <=7,5 t | Euro VII | DPF+SCR | PM Exhaust | Highway | -0.02 | 0 | 5 | 85 | -0.00093452 | -0.00057286 | 17.3795 | 5.7851 | -0.0025297 | 0.24184 | 1.529 | 99.99% | 0 | 70 | 0.00024649 | X
Heavy Duty Trucks | Diesel | Rigid <=7,5 t | Euro VII | DPF+SCR | PM Exhaust | Highway | -0.02 | 0.5 | 5 | 85 | -0.00034193 | -0.062436 | 14.3712 | 1.5588 | -0.001849 | 0.17495 | 1.1676 | 99.99% | 0 | 70 | 0.00022305 | X
Heavy Duty Trucks | Diesel | Rigid <=7,5 t | Euro VII | DPF+SCR | PM Exhaust | Highway | -0.02 | 1 | 5 | 85 | 0.05053 | 1.451 | -8.0271 | 23.8818 | 0.043848 | -0.29007 | 1.0554 | 99.99% | 0 | 70 | 0.00020311 | X
Heavy Duty Trucks | Diesel | Rigid <=7,5 t | Euro VII | DPF+SCR | PM Exhaust | Highway | 0 | 0 | 5 | 85 | -0.00081363 | 0.085477 | 5.079 | -0.054479 | -0.00060721 | 0.064177 | 0.37322 | 99.99% | 0 | 70 | 0.00043545 | X
Heavy Duty Trucks | Diesel | Rigid <=7,5 t | Euro VII | DPF+SCR | PM Exhaust | Highway | 0 | 0.5 | 5 | 85 | -0.00053333 | 0.052715 | 3.1888 | -0.76149 | -0.00034102 | 0.036047 | 0.207 | 99.99% | 0 | 70 | 0.0004673 | X
Heavy Duty Trucks | Diesel | Rigid <=7,5 t | Euro VII | DPF+SCR | PM Exhaust | Highway | 0 | 1 | 5 | 85 | -0.00069463 | 0.064172 | 3.9822 | -1.5264 | -0.00038173 | 0.040122 | 0.23768 | 99.99% | 0 | 70 | 0.00049958 | X
Heavy Duty Trucks | Diesel | Rigid <=7,5 t | Euro VII | DPF+SCR | PM Exhaust | Highway | 0.02 | 0 | 5 | 85 | -0.00083279 | 0.14005 | 4.1205 | -1.3286 | -0.00040688 | 0.05016 | 0.24431 | 99.99% | 0 | 70 | 0.00064879 | X
Heavy Duty Trucks | Diesel | Rigid <=7,5 t | Euro VII | DPF+SCR | PM Exhaust | Highway | 0.02 | 0.5 | 5 | 85 | -0.0010495 | 0.17051 | 4.1596 | -1.776 | -0.00038166 | 0.047827 | 0.21333 | 99.99% | 0 | 70 | 0.0007518 | X
Heavy Duty Trucks | Diesel | Rigid <=7,5 t | Euro VII | DPF+SCR | PM Exhaust | Highway | 0.02 | 1 | 5 | 85 | -0.00090709 | 0.17831 | 5.006 | -1.0187 | -0.00032544 | 0.044145 | 0.27858 | 99.99% | 0 | 70 | 0.00085443 | X
Heavy Duty Trucks | Diesel | Rigid <=7,5 t | Euro VII | DPF+SCR | PM Exhaust | Highway | 0.04 | 0 | 5 | 85 | -0.00054793 | 0.15155 | 3.3975 | 0.052484 | -0.00024111 | 0.035486 | 0.20793 | 99.99% | 0 | 70 | 0.00087205 | X
Heavy Duty Trucks | Diesel | Rigid <=7,5 t | Euro VII | DPF+SCR | PM Exhaust | Highway | 0.04 | 0.5 | 5 | 80 | -0.0016391 | 0.4704 | 8.1818 | -0.22852 | -0.00050639 | 0.08213 | 0.43305 | 99.99% | 0 | 70 | 0.0010398 | X
Heavy Duty Trucks | Diesel | Rigid <=7,5 t | Euro VII | DPF+SCR | PM Exhaust | Highway | 0.04 | 1 | 5 | 75 | 0.0060074 | 0.26545 | 8.6296 | 1.5127 | 0.00037245 | 0.045924 | 0.49495 | 99.99% | 0 | 70 | 0.0011912 | X
Heavy Duty Trucks | Diesel | Rigid <=7,5 t | Euro VII | DPF+SCR | PM Exhaust | Highway | 0.06 | 0 | 5 | 80 | -0.00054168 | 0.2584 | 3.9067 | 0.40341 | -0.00022135 | 0.042092 | 0.21238 | 99.99% | 0 | 70 | 0.0010852 | X
Heavy Duty Trucks | Diesel | Rigid <=7,5 t | Euro VII | DPF+SCR | PM Exhaust | Highway | 0.06 | 0.5 | 5 | 70 | 0.011424 | -0.0011469 | 5.805 | 3.1584 | 0.00092332 | 0.0093301 | 0.38373 | 99.99% | 0 | 70 | 0.0012919 | X
Heavy Duty Trucks | Diesel | Rigid <=7,5 t | Euro VII | DPF+SCR | PM Exhaust | Highway | 0.06 | 1 | 5 | 60 | 0.038679 | -0.77292 | 7.1321 | 8.1179 | 0.0029925 | -0.059588 | 0.56907 | 99.99% | 0 | 60 | 0.0015 | X
Heavy Duty Trucks | Diesel | Rigid <=7,5 t | Euro VII | DPF+SCR | EC |  | -0.06 | 0 | 5 | 85 | -0.010142 | 1.0866 | -6.2682 | 12.5056 | 0.03014 | -0.1903 | 0.47263 | 0% | 0 | 70 | 0.15041 | X
Heavy Duty Trucks | Diesel | Rigid <=7,5 t | Euro VII | DPF+SCR | EC |  | -0.06 | 0.5 | 5 | 85 | -0.0056982 | 0.54625 | -3.3251 | 6.7782 | 0.015377 | -0.10624 | 0.26617 | 0% | 0 | 70 | 0.10397 | X
Heavy Duty Trucks | Diesel | Rigid <=7,5 t | Euro VII | DPF+SCR | EC |  | -0.06 | 1 | 5 | 85 | -0.0059774 | 0.54978 | -3.4817 | 7.2816 | 0.015627 | -0.11547 | 0.29535 | 0% | 0 | 70 | 0.084578 | X
Heavy Duty Trucks | Diesel | Rigid <=7,5 t | Euro VII | DPF+SCR | EC |  | -0.04 | 0 | 5 | 85 | 0.00068983 | -0.10107 | 4.8286 | 4.9727 | -0.00064494 | 0.059353 | 0.63676 | 0% | 0 | 70 | 0.73863 | X
Heavy Duty Trucks | Diesel | Rigid <=7,5 t | Euro VII | DPF+SCR | EC |  | -0.04 | 0.5 | 5 | 85 | -0.0052407 | 1.1579 | -5.4843 | 9.99 | 0.024167 | -0.10658 | 0.29286 | 0% | 0 | 70 | 0.44971 | X
Heavy Duty Trucks | Diesel | Rigid <=7,5 t | Euro VII | DPF+SCR | EC |  | -0.04 | 1 | 5 | 85 | -0.008876 | 1.3213 | -6.1535 | 10.7686 | 0.024976 | -0.10463 | 0.28922 | 0% | 0 | 70 | 0.37279 | X
Heavy Duty Trucks | Diesel | Rigid <=7,5 t | Euro VII | DPF+SCR | EC |  | -0.02 | 0 | 5 | 85 | -0.00093452 | -0.00057286 | 17.3795 | 5.7851 | -0.0025297 | 0.24184 | 1.529 | 0% | 0 | 70 | 2.1187 | X
Heavy Duty Trucks | Diesel | Rigid <=7,5 t | Euro VII | DPF+SCR | EC |  | -0.02 | 0.5 | 5 | 85 | -0.00034193 | -0.062436 | 14.3712 | 1.5588 | -0.001849 | 0.17495 | 1.1676 | 0% | 0 | 70 | 1.9172 | X
Heavy Duty Trucks | Diesel | Rigid <=7,5 t | Euro VII | DPF+SCR | EC |  | -0.02 | 1 | 5 | 85 | 0.05053 | 1.451 | -8.0271 | 23.8818 | 0.043848 | -0.29007 | 1.0554 | 0% | 0 | 70 | 1.7458 | X
Heavy Duty Trucks | Diesel | Rigid <=7,5 t | Euro VII | DPF+SCR | EC |  | 0 | 0 | 5 | 85 | -0.00081363 | 0.085477 | 5.079 | -0.054479 | -0.00060721 | 0.064177 | 0.37322 | 0% | 0 | 70 | 3.7428 | X
Heavy Duty Trucks | Diesel | Rigid <=7,5 t | Euro VII | DPF+SCR | EC |  | 0 | 0.5 | 5 | 85 | -0.00053333 | 0.052715 | 3.1888 | -0.76149 | -0.00034102 | 0.036047 | 0.207 | 0% | 0 | 70 | 4.0165 | X
Heavy Duty Trucks | Diesel | Rigid <=7,5 t | Euro VII | DPF+SCR | EC |  | 0 | 1 | 5 | 85 | -0.00069463 | 0.064172 | 3.9822 | -1.5264 | -0.00038173 | 0.040122 | 0.23768 | 0% | 0 | 70 | 4.294 | X
Heavy Duty Trucks | Diesel | Rigid <=7,5 t | Euro VII | DPF+SCR | EC |  | 0.02 | 0 | 5 | 85 | -0.00083279 | 0.14005 | 4.1205 | -1.3286 | -0.00040688 | 0.05016 | 0.24431 | 0% | 0 | 70 | 5.5765 | X
Heavy Duty Trucks | Diesel | Rigid <=7,5 t | Euro VII | DPF+SCR | EC |  | 0.02 | 0.5 | 5 | 85 | -0.0010495 | 0.17051 | 4.1596 | -1.776 | -0.00038166 | 0.047827 | 0.21333 | 0% | 0 | 70 | 6.4619 | X
Heavy Duty Trucks | Diesel | Rigid <=7,5 t | Euro VII | DPF+SCR | EC |  | 0.02 | 1 | 5 | 85 | -0.00090709 | 0.17831 | 5.006 | -1.0187 | -0.00032544 | 0.044145 | 0.27858 | 0% | 0 | 70 | 7.344 | X
Heavy Duty Trucks | Diesel | Rigid <=7,5 t | Euro VII | DPF+SCR | EC |  | 0.04 | 0 | 5 | 85 | -0.00054793 | 0.15155 | 3.3975 | 0.052484 | -0.00024111 | 0.035486 | 0.20793 | 0% | 0 | 70 | 7.4954 | X
Heavy Duty Trucks | Diesel | Rigid <=7,5 t | Euro VII | DPF+SCR | EC |  | 0.04 | 0.5 | 5 | 80 | -0.0016391 | 0.4704 | 8.1818 | -0.22852 | -0.00050639 | 0.08213 | 0.43305 | 0% | 0 | 70 | 8.9372 | X
Heavy Duty Trucks | Diesel | Rigid <=7,5 t | Euro VII | DPF+SCR | EC |  | 0.04 | 1 | 5 | 75 | 0.0060074 | 0.26545 | 8.6296 | 1.5127 | 0.00037245 | 0.045924 | 0.49495 | 0% | 0 | 70 | 10.239 | X
Heavy Duty Trucks | Diesel | Rigid <=7,5 t | Euro VII | DPF+SCR | EC |  | 0.06 | 0 | 5 | 80 | -0.00054168 | 0.2584 | 3.9067 | 0.40341 | -0.00022135 | 0.042092 | 0.21238 | 0% | 0 | 70 | 9.3273 | X
Heavy Duty Trucks | Diesel | Rigid <=7,5 t | Euro VII | DPF+SCR | EC |  | 0.06 | 0.5 | 5 | 70 | 0.011424 | -0.0011469 | 5.805 | 3.1584 | 0.00092332 | 0.0093301 | 0.38373 | 0% | 0 | 70 | 11.1037 | X
Heavy Duty Trucks | Diesel | Rigid <=7,5 t | Euro VII | DPF+SCR | EC |  | 0.06 | 1 | 5 | 60 | 0.038679 | -0.77292 | 7.1321 | 8.1179 | 0.0029925 | -0.059588 | 0.56907 | 0% | 0 | 60 | 12.893 | X
Heavy Duty Trucks | Diesel | Rigid <=7,5 t | Euro VII | DPF+SCR | CH4 | Urban Peak |  |  | 10 | 130 | 0 | 0 | 85 | 0 | 0 | 0 | 1000 | 97.6% | 0 | 70 | 0.00204 | X
Heavy Duty Trucks | Diesel | Rigid <=7,5 t | Euro VII | DPF+SCR | CH4 | Urban Off Peak |  |  | 10 | 130 | 0 | 0 | 85 | 0 | 0 | 0 | 1000 | 97.6% | 0 | 70 | 0.00204 | X
Heavy Duty Trucks | Diesel | Rigid <=7,5 t | Euro VII | DPF+SCR | CH4 | Rural |  |  | 10 | 130 | 0 | 0 | 23 | 0 | 0 | 0 | 1000 | 94.4% | 0 | 70 | 0.001288 | X
Heavy Duty Trucks | Diesel | Rigid <=7,5 t | Euro VII | DPF+SCR | CH4 | Highway |  |  | 10 | 130 | 0 | 0 | 20 | 0 | 0 | 0 | 1000 | 95.2% | 0 | 70 | 0.00096 | X
Heavy Duty Trucks | Diesel | Rigid <=7,5 t | Euro VII | DPF+SCR | NH3 | Urban Peak |  |  | 10 | 130 | 0 | 0 | 0.009 | 0 | 0 | 0 | 1 | 70.86% | 0 | 70 | 0.0026229 | X
Heavy Duty Trucks | Diesel | Rigid <=7,5 t | Euro VII | DPF+SCR | NH3 | Urban Off Peak |  |  | 10 | 130 | 0 | 0 | 0.009 | 0 | 0 | 0 | 1 | 70.86% | 0 | 70 | 0.0026229 | X
Heavy Duty Trucks | Diesel | Rigid <=7,5 t | Euro VII | DPF+SCR | NH3 | Rural |  |  | 10 | 130 | 0 | 0 | 0.009 | 0 | 0 | 0 | 1 | 70.86% | 0 | 70 | 0.0026229 | X
Heavy Duty Trucks | Diesel | Rigid <=7,5 t | Euro VII | DPF+SCR | NH3 | Highway |  |  | 10 | 130 | 0 | 0 | 0.009 | 0 | 0 | 0 | 1 | 70.86% | 0 | 70 | 0.0026229 | X
Heavy Duty Trucks | Diesel | Rigid <=7,5 t | Euro VII | DPF+SCR | N2O | Urban Peak |  |  | 1 | 130 | 0 | 0 | 0.0185 | 0 | 0 | 0 | 1 | 53.8% | 0 | 70 | 0.008547 | X
Heavy Duty Trucks | Diesel | Rigid <=7,5 t | Euro VII | DPF+SCR | N2O | Urban Off Peak |  |  | 1 | 130 | 0 | 0 | 0.0185 | 0 | 0 | 0 | 1 | 53.8% | 0 | 70 | 0.008547 | X
Heavy Duty Trucks | Diesel | Rigid <=7,5 t | Euro VII | DPF+SCR | N2O | Rural |  |  | 1 | 130 | 0 | 0 | 0.019 | 0 | 0 | 0 | 1 | 53.8% | 0 | 70 | 0.008778 | X
Heavy Duty Trucks | Diesel | Rigid <=7,5 t | Euro VII | DPF+SCR | N2O | Highway |  |  | 1 | 130 | 0 | 0 | 0.015 | 0 | 0 | 0 | 1 | 53.8% | 0 | 70 | 0.00693 | X
Heavy Duty Trucks | Diesel | Rigid <=7,5 t | Euro VII | DPF+SCR | SPN23 | Urban Peak | -0.06 | 0 | 5 | 85 | -0.010142 | 1.0866 | -6.2682 | 12.5056 | 0.03014 | -0.1903 | 0.47263 | -9140707139.2742 | 0 | 70 | 1374828044.0493 | X
Heavy Duty Trucks | Diesel | Rigid <=7,5 t | Euro VII | DPF+SCR | SPN23 | Urban Peak | -0.06 | 0.5 | 5 | 85 | -0.0056982 | 0.54625 | -3.3251 | 6.7782 | 0.015377 | -0.10624 | 0.26617 | -9140707139.2742 | 0 | 70 | 950323553.0185 | X
Heavy Duty Trucks | Diesel | Rigid <=7,5 t | Euro VII | DPF+SCR | SPN23 | Urban Peak | -0.06 | 1 | 5 | 85 | -0.0059774 | 0.54978 | -3.4817 | 7.2816 | 0.015627 | -0.11547 | 0.29535 | -9140707139.2742 | 0 | 70 | 773105372.3962 | X
Heavy Duty Trucks | Diesel | Rigid <=7,5 t | Euro VII | DPF+SCR | SPN23 | Urban Peak | -0.04 | 0 | 5 | 85 | 0.00068983 | -0.10107 | 4.8286 | 4.9727 | -0.00064494 | 0.059353 | 0.63676 | -9140707139.2742 | 0 | 70 | 6751572507.9822 | X
Heavy Duty Trucks | Diesel | Rigid <=7,5 t | Euro VII | DPF+SCR | SPN23 | Urban Peak | -0.04 | 0.5 | 5 | 85 | -0.0052407 | 1.1579 | -5.4843 | 9.99 | 0.024167 | -0.10658 | 0.29286 | -9140707139.2742 | 0 | 70 | 4110649889.4222 | X
Heavy Duty Trucks | Diesel | Rigid <=7,5 t | Euro VII | DPF+SCR | SPN23 | Urban Peak | -0.04 | 1 | 5 | 85 | -0.008876 | 1.3213 | -6.1535 | 10.7686 | 0.024976 | -0.10463 | 0.28922 | -9140707139.2742 | 0 | 70 | 3407519164.2378 | X
Heavy Duty Trucks | Diesel | Rigid <=7,5 t | Euro VII | DPF+SCR | SPN23 | Urban Peak | -0.02 | 0 | 5 | 85 | -0.00093452 | -0.00057286 | 17.3795 | 5.7851 | -0.0025297 | 0.24184 | 1.529 | -9140707139.2742 | 0 | 70 | 19366059495.8069 | X
Heavy Duty Trucks | Diesel | Rigid <=7,5 t | Euro VII | DPF+SCR | SPN23 | Urban Peak | -0.02 | 0.5 | 5 | 85 | -0.00034193 | -0.062436 | 14.3712 | 1.5588 | -0.001849 | 0.17495 | 1.1676 | -9140707139.2742 | 0 | 70 | 17524192430.9082 | X
Heavy Duty Trucks | Diesel | Rigid <=7,5 t | Euro VII | DPF+SCR | SPN23 | Urban Peak | -0.02 | 1 | 5 | 85 | 0.05053 | 1.451 | -8.0271 | 23.8818 | 0.043848 | -0.29007 | 1.0554 | -9140707139.2742 | 0 | 70 | 15957532717.3966 | X
Heavy Duty Trucks | Diesel | Rigid <=7,5 t | Euro VII | DPF+SCR | SPN23 | Urban Peak | 0 | 0 | 5 | 85 | -0.00081363 | 0.085477 | 5.079 | -0.054479 | -0.00060721 | 0.064177 | 0.37322 | -9140707139.2742 | 0 | 70 | 34211431516.4613 | X
Heavy Duty Trucks | Diesel | Rigid <=7,5 t | Euro VII | DPF+SCR | SPN23 | Urban Peak | 0 | 0.5 | 5 | 85 | -0.00053333 | 0.052715 | 3.1888 | -0.76149 | -0.00034102 | 0.036047 | 0.207 | -9140707139.2742 | 0 | 70 | 36714044653.4204 | X
Heavy Duty Trucks | Diesel | Rigid <=7,5 t | Euro VII | DPF+SCR | SPN23 | Urban Peak | 0 | 1 | 5 | 85 | -0.00069463 | 0.064172 | 3.9822 | -1.5264 | -0.00038173 | 0.040122 | 0.23768 | -9140707139.2742 | 0 | 70 | 39249805681.5908 | X
Heavy Duty Trucks | Diesel | Rigid <=7,5 t | Euro VII | DPF+SCR | SPN23 | Urban Peak | 0.02 | 0 | 5 | 85 | -0.00083279 | 0.14005 | 4.1205 | -1.3286 | -0.00040688 | 0.05016 | 0.24431 | -9140707139.2742 | 0 | 70 | 50973411384.9383 | X
Heavy Duty Trucks | Diesel | Rigid <=7,5 t | Euro VII | DPF+SCR | SPN23 | Urban Peak | 0.02 | 0.5 | 5 | 85 | -0.0010495 | 0.17051 | 4.1596 | -1.776 | -0.00038166 | 0.047827 | 0.21333 | -9140707139.2742 | 0 | 70 | 59066177875.0558 | X
Heavy Duty Trucks | Diesel | Rigid <=7,5 t | Euro VII | DPF+SCR | SPN23 | Urban Peak | 0.02 | 1 | 5 | 85 | -0.00090709 | 0.17831 | 5.006 | -1.0187 | -0.00032544 | 0.044145 | 0.27858 | -9140707139.2742 | 0 | 70 | 67129064337.5009 | X
Heavy Duty Trucks | Diesel | Rigid <=7,5 t | Euro VII | DPF+SCR | SPN23 | Urban Peak | 0.04 | 0 | 5 | 85 | -0.00054793 | 0.15155 | 3.3975 | 0.052484 | -0.00024111 | 0.035486 | 0.20793 | -9140707139.2742 | 0 | 70 | 68513535584.3323 | X
Heavy Duty Trucks | Diesel | Rigid <=7,5 t | Euro VII | DPF+SCR | SPN23 | Urban Peak | 0.04 | 0.5 | 5 | 80 | -0.0016391 | 0.4704 | 8.1818 | -0.22852 | -0.00050639 | 0.08213 | 0.43305 | -9140707139.2742 | 0 | 70 | 81692685738.8616 | X
Heavy Duty Trucks | Diesel | Rigid <=7,5 t | Euro VII | DPF+SCR | SPN23 | Urban Peak | 0.04 | 1 | 5 | 75 | 0.0060074 | 0.26545 | 8.6296 | 1.5127 | 0.00037245 | 0.045924 | 0.49495 | -9140707139.2742 | 0 | 70 | 93592093849.2392 | X
Heavy Duty Trucks | Diesel | Rigid <=7,5 t | Euro VII | DPF+SCR | SPN23 | Urban Peak | 0.06 | 0 | 5 | 80 | -0.00054168 | 0.2584 | 3.9067 | 0.40341 | -0.00022135 | 0.042092 | 0.21238 | -9140707139.2742 | 0 | 70 | 85258263767.3874 | X
Heavy Duty Trucks | Diesel | Rigid <=7,5 t | Euro VII | DPF+SCR | SPN23 | Urban Peak | 0.06 | 0.5 | 5 | 70 | 0.011424 | -0.0011469 | 5.805 | 3.1584 | 0.00092332 | 0.0093301 | 0.38373 | -9140707139.2742 | 0 | 70 | 101496001279.6141 | X
Heavy Duty Trucks | Diesel | Rigid <=7,5 t | Euro VII | DPF+SCR | SPN23 | Urban Peak | 0.06 | 1 | 5 | 60 | 0.038679 | -0.77292 | 7.1321 | 8.1179 | 0.0029925 | -0.059588 | 0.56907 | -9140707139.2742 | 0 | 60 | 117850783408.3593 | X
Heavy Duty Trucks | Diesel | Rigid <=7,5 t | Euro VII | DPF+SCR | SPN23 | Urban Off Peak | -0.06 | 0 | 5 | 85 | -0.010142 | 1.0866 | -6.2682 | 12.5056 | 0.03014 | -0.1903 | 0.47263 | -9140707139.2742 | 0 | 70 | 1374828044.0493 | X
Heavy Duty Trucks | Diesel | Rigid <=7,5 t | Euro VII | DPF+SCR | SPN23 | Urban Off Peak | -0.06 | 0.5 | 5 | 85 | -0.0056982 | 0.54625 | -3.3251 | 6.7782 | 0.015377 | -0.10624 | 0.26617 | -9140707139.2742 | 0 | 70 | 950323553.0185 | X
Heavy Duty Trucks | Diesel | Rigid <=7,5 t | Euro VII | DPF+SCR | SPN23 | Urban Off Peak | -0.06 | 1 | 5 | 85 | -0.0059774 | 0.54978 | -3.4817 | 7.2816 | 0.015627 | -0.11547 | 0.29535 | -9140707139.2742 | 0 | 70 | 773105372.3962 | X
Heavy Duty Trucks | Diesel | Rigid <=7,5 t | Euro VII | DPF+SCR | SPN23 | Urban Off Peak | -0.04 | 0 | 5 | 85 | 0.00068983 | -0.10107 | 4.8286 | 4.9727 | -0.00064494 | 0.059353 | 0.63676 | -9140707139.2742 | 0 | 70 | 6751572507.9822 | X
Heavy Duty Trucks | Diesel | Rigid <=7,5 t | Euro VII | DPF+SCR | SPN23 | Urban Off Peak | -0.04 | 0.5 | 5 | 85 | -0.0052407 | 1.1579 | -5.4843 | 9.99 | 0.024167 | -0.10658 | 0.29286 | -9140707139.2742 | 0 | 70 | 4110649889.4222 | X
Heavy Duty Trucks | Diesel | Rigid <=7,5 t | Euro VII | DPF+SCR | SPN23 | Urban Off Peak | -0.04 | 1 | 5 | 85 | -0.008876 | 1.3213 | -6.1535 | 10.7686 | 0.024976 | -0.10463 | 0.28922 | -9140707139.2742 | 0 | 70 | 3407519164.2378 | X
Heavy Duty Trucks | Diesel | Rigid <=7,5 t | Euro VII | DPF+SCR | SPN23 | Urban Off Peak | -0.02 | 0 | 5 | 85 | -0.00093452 | -0.00057286 | 17.3795 | 5.7851 | -0.0025297 | 0.24184 | 1.529 | -9140707139.2742 | 0 | 70 | 19366059495.8069 | X
Heavy Duty Trucks | Diesel | Rigid <=7,5 t | Euro VII | DPF+SCR | SPN23 | Urban Off Peak | -0.02 | 0.5 | 5 | 85 | -0.00034193 | -0.062436 | 14.3712 | 1.5588 | -0.001849 | 0.17495 | 1.1676 | -9140707139.2742 | 0 | 70 | 17524192430.9082 | X
Heavy Duty Trucks | Diesel | Rigid <=7,5 t | Euro VII | DPF+SCR | SPN23 | Urban Off Peak | -0.02 | 1 | 5 | 85 | 0.05053 | 1.451 | -8.0271 | 23.8818 | 0.043848 | -0.29007 | 1.0554 | -9140707139.2742 | 0 | 70 | 15957532717.3966 | X
Heavy Duty Trucks | Diesel | Rigid <=7,5 t | Euro VII | DPF+SCR | SPN23 | Urban Off Peak | 0 | 0 | 5 | 85 | -0.00081363 | 0.085477 | 5.079 | -0.054479 | -0.00060721 | 0.064177 | 0.37322 | -9140707139.2742 | 0 | 70 | 34211431516.4613 | X
Heavy Duty Trucks | Diesel | Rigid <=7,5 t | Euro VII | DPF+SCR | SPN23 | Urban Off Peak | 0 | 0.5 | 5 | 85 | -0.00053333 | 0.052715 | 3.1888 | -0.76149 | -0.00034102 | 0.036047 | 0.207 | -9140707139.2742 | 0 | 70 | 36714044653.4204 | X
Heavy Duty Trucks | Diesel | Rigid <=7,5 t | Euro VII | DPF+SCR | SPN23 | Urban Off Peak | 0 | 1 | 5 | 85 | -0.00069463 | 0.064172 | 3.9822 | -1.5264 | -0.00038173 | 0.040122 | 0.23768 | -9140707139.2742 | 0 | 70 | 39249805681.5908 | X
Heavy Duty Trucks | Diesel | Rigid <=7,5 t | Euro VII | DPF+SCR | SPN23 | Urban Off Peak | 0.02 | 0 | 5 | 85 | -0.00083279 | 0.14005 | 4.1205 | -1.3286 | -0.00040688 | 0.05016 | 0.24431 | -9140707139.2742 | 0 | 70 | 50973411384.9383 | X
Heavy Duty Trucks | Diesel | Rigid <=7,5 t | Euro VII | DPF+SCR | SPN23 | Urban Off Peak | 0.02 | 0.5 | 5 | 85 | -0.0010495 | 0.17051 | 4.1596 | -1.776 | -0.00038166 | 0.047827 | 0.21333 | -9140707139.2742 | 0 | 70 | 59066177875.0558 | X
Heavy Duty Trucks | Diesel | Rigid <=7,5 t | Euro VII | DPF+SCR | SPN23 | Urban Off Peak | 0.02 | 1 | 5 | 85 | -0.00090709 | 0.17831 | 5.006 | -1.0187 | -0.00032544 | 0.044145 | 0.27858 | -9140707139.2742 | 0 | 70 | 67129064337.5009 | X
Heavy Duty Trucks | Diesel | Rigid <=7,5 t | Euro VII | DPF+SCR | SPN23 | Urban Off Peak | 0.04 | 0 | 5 | 85 | -0.00054793 | 0.15155 | 3.3975 | 0.052484 | -0.00024111 | 0.035486 | 0.20793 | -9140707139.2742 | 0 | 70 | 68513535584.3323 | X
Heavy Duty Trucks | Diesel | Rigid <=7,5 t | Euro VII | DPF+SCR | SPN23 | Urban Off Peak | 0.04 | 0.5 | 5 | 80 | -0.0016391 | 0.4704 | 8.1818 | -0.22852 | -0.00050639 | 0.08213 | 0.43305 | -9140707139.2742 | 0 | 70 | 81692685738.8616 | X
Heavy Duty Trucks | Diesel | Rigid <=7,5 t | Euro VII | DPF+SCR | SPN23 | Urban Off Peak | 0.04 | 1 | 5 | 75 | 0.0060074 | 0.26545 | 8.6296 | 1.5127 | 0.00037245 | 0.045924 | 0.49495 | -9140707139.2742 | 0 | 70 | 93592093849.2392 | X
Heavy Duty Trucks | Diesel | Rigid <=7,5 t | Euro VII | DPF+SCR | SPN23 | Urban Off Peak | 0.06 | 0 | 5 | 80 | -0.00054168 | 0.2584 | 3.9067 | 0.40341 | -0.00022135 | 0.042092 | 0.21238 | -9140707139.2742 | 0 | 70 | 85258263767.3874 | X
Heavy Duty Trucks | Diesel | Rigid <=7,5 t | Euro VII | DPF+SCR | SPN23 | Urban Off Peak | 0.06 | 0.5 | 5 | 70 | 0.011424 | -0.0011469 | 5.805 | 3.1584 | 0.00092332 | 0.0093301 | 0.38373 | -9140707139.2742 | 0 | 70 | 101496001279.6141 | X
Heavy Duty Trucks | Diesel | Rigid <=7,5 t | Euro VII | DPF+SCR | SPN23 | Urban Off Peak | 0.06 | 1 | 5 | 60 | 0.038679 | -0.77292 | 7.1321 | 8.1179 | 0.0029925 | -0.059588 | 0.56907 | -9140707139.2742 | 0 | 60 | 117850783408.3593 | X
Heavy Duty Trucks | Diesel | Rigid <=7,5 t | Euro VII | DPF+SCR | SPN23 | Rural | -0.06 | 0 | 5 | 85 | -0.010142 | 1.0866 | -6.2682 | 12.5056 | 0.03014 | -0.1903 | 0.47263 | -3117835182.8848 | 0 | 70 | 468944818.1358 | X
Heavy Duty Trucks | Diesel | Rigid <=7,5 t | Euro VII | DPF+SCR | SPN23 | Rural | -0.06 | 0.5 | 5 | 85 | -0.0056982 | 0.54625 | -3.3251 | 6.7782 | 0.015377 | -0.10624 | 0.26617 | -3117835182.8848 | 0 | 70 | 324149123.7172 | X
Heavy Duty Trucks | Diesel | Rigid <=7,5 t | Euro VII | DPF+SCR | SPN23 | Rural | -0.06 | 1 | 5 | 85 | -0.0059774 | 0.54978 | -3.4817 | 7.2816 | 0.015627 | -0.11547 | 0.29535 | -3117835182.8848 | 0 | 70 | 263701165.9948 | X
Heavy Duty Trucks | Diesel | Rigid <=7,5 t | Euro VII | DPF+SCR | SPN23 | Rural | -0.04 | 0 | 5 | 85 | 0.00068983 | -0.10107 | 4.8286 | 4.9727 | -0.00064494 | 0.059353 | 0.63676 | -3117835182.8848 | 0 | 70 | 2302917048.8559 | X
Heavy Duty Trucks | Diesel | Rigid <=7,5 t | Euro VII | DPF+SCR | SPN23 | Rural | -0.04 | 0.5 | 5 | 85 | -0.0052407 | 1.1579 | -5.4843 | 9.99 | 0.024167 | -0.10658 | 0.29286 | -3117835182.8848 | 0 | 70 | 1402115685.055 | X
Heavy Duty Trucks | Diesel | Rigid <=7,5 t | Euro VII | DPF+SCR | SPN23 | Rural | -0.04 | 1 | 5 | 85 | -0.008876 | 1.3213 | -6.1535 | 10.7686 | 0.024976 | -0.10463 | 0.28922 | -3117835182.8848 | 0 | 70 | 1162282411.7417 | X
Heavy Duty Trucks | Diesel | Rigid <=7,5 t | Euro VII | DPF+SCR | SPN23 | Rural | -0.02 | 0 | 5 | 85 | -0.00093452 | -0.00057286 | 17.3795 | 5.7851 | -0.0025297 | 0.24184 | 1.529 | -3117835182.8848 | 0 | 70 | 6605635728.4654 | X
Heavy Duty Trucks | Diesel | Rigid <=7,5 t | Euro VII | DPF+SCR | SPN23 | Rural | -0.02 | 0.5 | 5 | 85 | -0.00034193 | -0.062436 | 14.3712 | 1.5588 | -0.001849 | 0.17495 | 1.1676 | -3117835182.8848 | 0 | 70 | 5977386967.0892 | X
Heavy Duty Trucks | Diesel | Rigid <=7,5 t | Euro VII | DPF+SCR | SPN23 | Rural | -0.02 | 1 | 5 | 85 | 0.05053 | 1.451 | -8.0271 | 23.8818 | 0.043848 | -0.29007 | 1.0554 | -3117835182.8848 | 0 | 70 | 5443009626.1458 | X
Heavy Duty Trucks | Diesel | Rigid <=7,5 t | Euro VII | DPF+SCR | SPN23 | Rural | 0 | 0 | 5 | 85 | -0.00081363 | 0.085477 | 5.079 | -0.054479 | -0.00060721 | 0.064177 | 0.37322 | -3117835182.8848 | 0 | 70 | 11669294643.8594 | X
Heavy Duty Trucks | Diesel | Rigid <=7,5 t | Euro VII | DPF+SCR | SPN23 | Rural | 0 | 0.5 | 5 | 85 | -0.00053333 | 0.052715 | 3.1888 | -0.76149 | -0.00034102 | 0.036047 | 0.207 | -3117835182.8848 | 0 | 70 | 12522919551.6835 | X
Heavy Duty Trucks | Diesel | Rigid <=7,5 t | Euro VII | DPF+SCR | SPN23 | Rural | 0 | 1 | 5 | 85 | -0.00069463 | 0.064172 | 3.9822 | -1.5264 | -0.00038173 | 0.040122 | 0.23768 | -3117835182.8848 | 0 | 70 | 13387850987.537 | X
Heavy Duty Trucks | Diesel | Rigid <=7,5 t | Euro VII | DPF+SCR | SPN23 | Rural | 0.02 | 0 | 5 | 85 | -0.00083279 | 0.14005 | 4.1205 | -1.3286 | -0.00040688 | 0.05016 | 0.24431 | -3117835182.8848 | 0 | 70 | 17386695910.9062 | X
Heavy Duty Trucks | Diesel | Rigid <=7,5 t | Euro VII | DPF+SCR | SPN23 | Rural | 0.02 | 0.5 | 5 | 85 | -0.0010495 | 0.17051 | 4.1596 | -1.776 | -0.00038166 | 0.047827 | 0.21333 | -3117835182.8848 | 0 | 70 | 20147085420.2342 | X
Heavy Duty Trucks | Diesel | Rigid <=7,5 t | Euro VII | DPF+SCR | SPN23 | Rural | 0.02 | 1 | 5 | 85 | -0.00090709 | 0.17831 | 5.006 | -1.0187 | -0.00032544 | 0.044145 | 0.27858 | -3117835182.8848 | 0 | 70 | 22897283048.3278 | X
Heavy Duty Trucks | Diesel | Rigid <=7,5 t | Euro VII | DPF+SCR | SPN23 | Rural | 0.04 | 0 | 5 | 85 | -0.00054793 | 0.15155 | 3.3975 | 0.052484 | -0.00024111 | 0.035486 | 0.20793 | -3117835182.8848 | 0 | 70 | 23369517099.6113 | X
Heavy Duty Trucks | Diesel | Rigid <=7,5 t | Euro VII | DPF+SCR | SPN23 | Rural | 0.04 | 0.5 | 5 | 80 | -0.0016391 | 0.4704 | 8.1818 | -0.22852 | -0.00050639 | 0.08213 | 0.43305 | -3117835182.8848 | 0 | 70 | 27864838677.5719 | X
Heavy Duty Trucks | Diesel | Rigid <=7,5 t | Euro VII | DPF+SCR | SPN23 | Rural | 0.04 | 1 | 5 | 75 | 0.0060074 | 0.26545 | 8.6296 | 1.5127 | 0.00037245 | 0.045924 | 0.49495 | -3117835182.8848 | 0 | 70 | 31923648647.5877 | X
Heavy Duty Trucks | Diesel | Rigid <=7,5 t | Euro VII | DPF+SCR | SPN23 | Rural | 0.06 | 0 | 5 | 80 | -0.00054168 | 0.2584 | 3.9067 | 0.40341 | -0.00022135 | 0.042092 | 0.21238 | -3117835182.8848 | 0 | 70 | 29081033930.0423 | X
Heavy Duty Trucks | Diesel | Rigid <=7,5 t | Euro VII | DPF+SCR | SPN23 | Rural | 0.06 | 0.5 | 5 | 70 | 0.011424 | -0.0011469 | 5.805 | 3.1584 | 0.00092332 | 0.0093301 | 0.38373 | -3117835182.8848 | 0 | 70 | 34619619571.7642 | X
Heavy Duty Trucks | Diesel | Rigid <=7,5 t | Euro VII | DPF+SCR | SPN23 | Rural | 0.06 | 1 | 5 | 60 | 0.038679 | -0.77292 | 7.1321 | 8.1179 | 0.0029925 | -0.059588 | 0.56907 | -3117835182.8848 | 0 | 60 | 40198128363.6171 | X
Heavy Duty Trucks | Diesel | Rigid <=7,5 t | Euro VII | DPF+SCR | SPN23 | Highway | -0.06 | 0 | 5 | 85 | -0.010142 | 1.0866 | -6.2682 | 12.5056 | 0.03014 | -0.1903 | 0.47263 | -2430282093.9217 | 0 | 70 | 365531892.4208 | X
Heavy Duty Trucks | Diesel | Rigid <=7,5 t | Euro VII | DPF+SCR | SPN23 | Highway | -0.06 | 0.5 | 5 | 85 | -0.0056982 | 0.54625 | -3.3251 | 6.7782 | 0.015377 | -0.10624 | 0.26617 | -2430282093.9217 | 0 | 70 | 252666919.5108 | X
Heavy Duty Trucks | Diesel | Rigid <=7,5 t | Euro VII | DPF+SCR | SPN23 | Highway | -0.06 | 1 | 5 | 85 | -0.0059774 | 0.54978 | -3.4817 | 7.2816 | 0.015627 | -0.11547 | 0.29535 | -2430282093.9217 | 0 | 70 | 205549101.9665 | X
Heavy Duty Trucks | Diesel | Rigid <=7,5 t | Euro VII | DPF+SCR | SPN23 | Highway | -0.04 | 0 | 5 | 85 | 0.00068983 | -0.10107 | 4.8286 | 4.9727 | -0.00064494 | 0.059353 | 0.63676 | -2430282093.9217 | 0 | 70 | 1795071817.4111 | X
Heavy Duty Trucks | Diesel | Rigid <=7,5 t | Euro VII | DPF+SCR | SPN23 | Highway | -0.04 | 0.5 | 5 | 85 | -0.0052407 | 1.1579 | -5.4843 | 9.99 | 0.024167 | -0.10658 | 0.29286 | -2430282093.9217 | 0 | 70 | 1092917503.1479 | X
Heavy Duty Trucks | Diesel | Rigid <=7,5 t | Euro VII | DPF+SCR | SPN23 | Highway | -0.04 | 1 | 5 | 85 | -0.008876 | 1.3213 | -6.1535 | 10.7686 | 0.024976 | -0.10463 | 0.28922 | -2430282093.9217 | 0 | 70 | 905972884.3584 | X
Heavy Duty Trucks | Diesel | Rigid <=7,5 t | Euro VII | DPF+SCR | SPN23 | Highway | -0.02 | 0 | 5 | 85 | -0.00093452 | -0.00057286 | 17.3795 | 5.7851 | -0.0025297 | 0.24184 | 1.529 | -2430282093.9217 | 0 | 70 | 5148943831.1046 | X
Heavy Duty Trucks | Diesel | Rigid <=7,5 t | Euro VII | DPF+SCR | SPN23 | Highway | -0.02 | 0.5 | 5 | 85 | -0.00034193 | -0.062436 | 14.3712 | 1.5588 | -0.001849 | 0.17495 | 1.1676 | -2430282093.9217 | 0 | 70 | 4659238113.5538 | X
Heavy Duty Trucks | Diesel | Rigid <=7,5 t | Euro VII | DPF+SCR | SPN23 | Highway | -0.02 | 1 | 5 | 85 | 0.05053 | 1.451 | -8.0271 | 23.8818 | 0.043848 | -0.29007 | 1.0554 | -2430282093.9217 | 0 | 70 | 4242703047.7046 | X
Heavy Duty Trucks | Diesel | Rigid <=7,5 t | Euro VII | DPF+SCR | SPN23 | Highway | 0 | 0 | 5 | 85 | -0.00081363 | 0.085477 | 5.079 | -0.054479 | -0.00060721 | 0.064177 | 0.37322 | -2430282093.9217 | 0 | 70 | 9095951569.1914 | X
Heavy Duty Trucks | Diesel | Rigid <=7,5 t | Euro VII | DPF+SCR | SPN23 | Highway | 0 | 0.5 | 5 | 85 | -0.00053333 | 0.052715 | 3.1888 | -0.76149 | -0.00034102 | 0.036047 | 0.207 | -2430282093.9217 | 0 | 70 | 9761332901.722 | X
Heavy Duty Trucks | Diesel | Rigid <=7,5 t | Euro VII | DPF+SCR | SPN23 | Highway | 0 | 1 | 5 | 85 | -0.00069463 | 0.064172 | 3.9822 | -1.5264 | -0.00038173 | 0.040122 | 0.23768 | -2430282093.9217 | 0 | 70 | 10435527417.4406 | X
Heavy Duty Trucks | Diesel | Rigid <=7,5 t | Euro VII | DPF+SCR | SPN23 | Highway | 0.02 | 0 | 5 | 85 | -0.00083279 | 0.14005 | 4.1205 | -1.3286 | -0.00040688 | 0.05016 | 0.24431 | -2430282093.9217 | 0 | 70 | 13552536702.5574 | X
Heavy Duty Trucks | Diesel | Rigid <=7,5 t | Euro VII | DPF+SCR | SPN23 | Highway | 0.02 | 0.5 | 5 | 85 | -0.0010495 | 0.17051 | 4.1596 | -1.776 | -0.00038166 | 0.047827 | 0.21333 | -2430282093.9217 | 0 | 70 | 15704197968.7474 | X
Heavy Duty Trucks | Diesel | Rigid <=7,5 t | Euro VII | DPF+SCR | SPN23 | Highway | 0.02 | 1 | 5 | 85 | -0.00090709 | 0.17831 | 5.006 | -1.0187 | -0.00032544 | 0.044145 | 0.27858 | -2430282093.9217 | 0 | 70 | 17847914893.7467 | X
Heavy Duty Trucks | Diesel | Rigid <=7,5 t | Euro VII | DPF+SCR | SPN23 | Highway | 0.04 | 0 | 5 | 85 | -0.00054793 | 0.15155 | 3.3975 | 0.052484 | -0.00024111 | 0.035486 | 0.20793 | -2430282093.9217 | 0 | 70 | 18216010669.1034 | X
Heavy Duty Trucks | Diesel | Rigid <=7,5 t | Euro VII | DPF+SCR | SPN23 | Highway | 0.04 | 0.5 | 5 | 80 | -0.0016391 | 0.4704 | 8.1818 | -0.22852 | -0.00050639 | 0.08213 | 0.43305 | -2430282093.9217 | 0 | 70 | 21720012291.2226 | X
Heavy Duty Trucks | Diesel | Rigid <=7,5 t | Euro VII | DPF+SCR | SPN23 | Highway | 0.04 | 1 | 5 | 75 | 0.0060074 | 0.26545 | 8.6296 | 1.5127 | 0.00037245 | 0.045924 | 0.49495 | -2430282093.9217 | 0 | 70 | 24883762975.6089 | X
Heavy Duty Trucks | Diesel | Rigid <=7,5 t | Euro VII | DPF+SCR | SPN23 | Highway | 0.06 | 0 | 5 | 80 | -0.00054168 | 0.2584 | 3.9067 | 0.40341 | -0.00022135 | 0.042092 | 0.21238 | -2430282093.9217 | 0 | 70 | 22668009017.055 | X
Heavy Duty Trucks | Diesel | Rigid <=7,5 t | Euro VII | DPF+SCR | SPN23 | Highway | 0.06 | 0.5 | 5 | 70 | 0.011424 | -0.0011469 | 5.805 | 3.1584 | 0.00092332 | 0.0093301 | 0.38373 | -2430282093.9217 | 0 | 70 | 26985211409.8689 | X
Heavy Duty Trucks | Diesel | Rigid <=7,5 t | Euro VII | DPF+SCR | SPN23 | Highway | 0.06 | 1 | 5 | 60 | 0.038679 | -0.77292 | 7.1321 | 8.1179 | 0.0029925 | -0.059588 | 0.56907 | -2430282093.9217 | 0 | 60 | 31333532996.3587 | X
Heavy Duty Trucks | Diesel | Rigid 7,5 - 12 t | Conventional |  | CO |  | -0.06 | 0 | 12 | 86 | 0.00014912 | -0.027275 | 2.1797 | 6.8817 | 0.00041693 | 0.027801 | 0.30563 | 0% | 0 | 70 | 0.25601
Heavy Duty Trucks | Diesel | Rigid 7,5 - 12 t | Conventional |  | CO |  | -0.06 | 0.5 | 12 | 86 | 7.7539e-06 | -0.0029865 | 1.6367 | -6.2898 | 0.0010721 | 0.0069561 | 0.088959 | 0% | 0 | 70 | 0.23602
Heavy Duty Trucks | Diesel | Rigid 7,5 - 12 t | Conventional |  | CO |  | -0.06 | 1 | 12 | 86 | 1.1362e-05 | -0.0041027 | 1.6978 | -6.6119 | 0.0011318 | 0.0064112 | 0.09954 | 0% | 0 | 70 | 0.22511
Heavy Duty Trucks | Diesel | Rigid 7,5 - 12 t | Conventional |  | CO |  | -0.04 | 0 | 12 | 86 | 0.00035625 | -0.021864 | 1.2961 | 7.2842 | 0.00046268 | 0.0033286 | 0.31218 | 0% | 0 | 70 | 0.57441
Heavy Duty Trucks | Diesel | Rigid 7,5 - 12 t | Conventional |  | CO |  | -0.04 | 0.5 | 12 | 86 | 0.00014503 | -0.017863 | 1.2599 | 4.0588 | 0.00024193 | 0.0085986 | 0.22412 | 0% | 0 | 70 | 0.38683
Heavy Duty Trucks | Diesel | Rigid 7,5 - 12 t | Conventional |  | CO |  | -0.04 | 1 | 12 | 86 | 0.0001237 | -0.018861 | 1.3717 | 3.0347 | 0.00023436 | 0.0099159 | 0.21544 | 0% | 0 | 70 | 0.3406
Heavy Duty Trucks | Diesel | Rigid 7,5 - 12 t | Conventional |  | CO |  | -0.02 | 0 | 12 | 86 | 0.00027939 | -0.0021605 | 0.76499 | 4.306 | 0.00020738 | 0.0072965 | 0.12473 | 0% | 0 | 70 | 1.2377
Heavy Duty Trucks | Diesel | Rigid 7,5 - 12 t | Conventional |  | CO |  | -0.02 | 0.5 | 12 | 86 | 0.00083733 | -0.027563 | 1.5024 | 9.2846 | 0.00063464 | -0.0022101 | 0.38301 | 0% | 0 | 70 | 1.1409
Heavy Duty Trucks | Diesel | Rigid 7,5 - 12 t | Conventional |  | CO |  | -0.02 | 1 | 12 | 86 | 0.0005537 | -0.022942 | 1.1088 | 5.785 | 0.00043965 | -0.0031767 | 0.27439 | 0% | 0 | 70 | 1.0419
Heavy Duty Trucks | Diesel | Rigid 7,5 - 12 t | Conventional |  | CO |  | 0 | 0 | 12 | 86 | -3.6047e-05 | 0.00087943 | 0.94527 | 5.6874 | -7.7384e-05 | 0.012669 | 0.1297 | 0% | 0 | 70 | 1.4301
Heavy Duty Trucks | Diesel | Rigid 7,5 - 12 t | Conventional |  | CO |  | 0 | 0.5 | 12 | 86 | 0.00042505 | -0.00023552 | 1.8503 | 5.6368 | 0.00024226 | 0.015709 | 0.22361 | 0% | 0 | 70 | 1.5923
Heavy Duty Trucks | Diesel | Rigid 7,5 - 12 t | Conventional |  | CO |  | 0 | 1 | 12 | 86 | 0.00091261 | -0.0067798 | 2.812 | 8.9654 | 0.00046008 | 0.01759 | 0.38405 | 0% | 0 | 70 | 1.7927
Heavy Duty Trucks | Diesel | Rigid 7,5 - 12 t | Conventional |  | CO |  | 0.02 | 0 | 12 | 86 | 0.00073697 | -0.0095388 | 1.4588 | 6.807 | 0.00036007 | 0.005843 | 0.23769 | 0% | 0 | 70 | 1.8662
Heavy Duty Trucks | Diesel | Rigid 7,5 - 12 t | Conventional |  | CO |  | 0.02 | 0.5 | 12 | 86 | 0.00011529 | 0.023808 | 2.446 | 18.4011 | -0.00011744 | 0.033214 | 0.35801 | 0% | 0 | 70 | 2.3442
Heavy Duty Trucks | Diesel | Rigid 7,5 - 12 t | Conventional |  | CO |  | 0.02 | 1 | 12 | 84 | 0.0073002 | -0.49275 | 15.9418 | 51.1954 | 0.0014292 | -0.060329 | 3.1004 | 0% | 0 | 70 | 3.0527
Heavy Duty Trucks | Diesel | Rigid 7,5 - 12 t | Conventional |  | CO |  | 0.04 | 0 | 12 | 86 | 0.00047666 | 0.031379 | 3.8764 | 9.9921 | -0.00030659 | 0.066697 | 0.09427 | 0% | 0 | 70 | 2.6225
Heavy Duty Trucks | Diesel | Rigid 7,5 - 12 t | Conventional |  | CO |  | 0.04 | 0.5 | 12 | 77 | 0.00010032 | 0.0078087 | 0.83433 | 16.7689 | -3.5576e-05 | 0.0060819 | 0.30031 | 0% | 0 | 70 | 3.8282
Heavy Duty Trucks | Diesel | Rigid 7,5 - 12 t | Conventional |  | CO |  | 0.04 | 1 | 12 | 66 | 0.00079044 | 0.092836 | 5.6997 | 26.9061 | -0.00028017 | 0.055388 | 0.69254 | 0% | 0 | 66 | 5.0126
Heavy Duty Trucks | Diesel | Rigid 7,5 - 12 t | Conventional |  | CO |  | 0.06 | 0 | 12 | 77 | 0.0019153 | 0.078398 | 8.7614 | -40.3305 | -0.00083803 | 0.15503 | -0.69121 | 0% | 0 | 70 | 3.8082
Heavy Duty Trucks | Diesel | Rigid 7,5 - 12 t | Conventional |  | CO |  | 0.06 | 0.5 | 12 | 63 | 0.0007432 | 0.061164 | 4.0566 | 23.9063 | -0.00021654 | 0.037637 | 0.56675 | 0% | 0 | 63 | 5.4076
Heavy Duty Trucks | Diesel | Rigid 7,5 - 12 t | Conventional |  | CO |  | 0.06 | 1 | 12 | 50 | 0.023782 | 2.4737 | 8.5645 | 9.3753 | 0.0045005 | 0.4268 | -0.68794 | 0% | 0 | 50 | 6.0148
Heavy Duty Trucks | Diesel | Rigid 7,5 - 12 t | Conventional |  | NOx |  | -0.06 | 0 | 12 | 86 | 4.6184e-05 | -0.012334 | 0.91732 | 5.9387 | 9.0493e-05 | 0.0081685 | 0.1147 | 0% | 0 | 70 | 0.32308
Heavy Duty Trucks | Diesel | Rigid 7,5 - 12 t | Conventional |  | NOx |  | -0.06 | 0.5 | 12 | 86 | -0.00060113 | 0.030653 | 4.6576 | -3.5648 | 0.0023397 | 0.01675 | 0.34266 | 0% | 0 | 70 | 0.29329
Heavy Duty Trucks | Diesel | Rigid 7,5 - 12 t | Conventional |  | NOx |  | -0.06 | 1 | 12 | 86 | -0.0003348 | 0.015763 | 3.1241 | -1.2102 | 0.0017052 | 0.0047587 | 0.32045 | 0% | 0 | 70 | 0.28523
Heavy Duty Trucks | Diesel | Rigid 7,5 - 12 t | Conventional |  | NOx |  | -0.04 | 0 | 12 | 86 | 0.00011867 | -0.0115 | 1.0851 | 3.1439 | 9.9423e-05 | 0.0058829 | 0.086688 | 0% | 0 | 70 | 0.91972
Heavy Duty Trucks | Diesel | Rigid 7,5 - 12 t | Conventional |  | NOx |  | -0.04 | 0.5 | 12 | 86 | -0.00042671 | 0.03173 | 2.6983 | -1.9305 | 0.00058027 | 0.01857 | 0.10262 | 0% | 0 | 70 | 0.65968
Heavy Duty Trucks | Diesel | Rigid 7,5 - 12 t | Conventional |  | NOx |  | -0.04 | 1 | 12 | 86 | -0.00052613 | 0.031253 | 2.9331 | -1.7413 | 0.0005615 | 0.018535 | 0.13998 | 0% | 0 | 70 | 0.60111
Heavy Duty Trucks | Diesel | Rigid 7,5 - 12 t | Conventional |  | NOx |  | -0.02 | 0 | 12 | 86 | 0.00021396 | 0.018653 | 2.4843 | 13.7479 | -0.00011343 | 0.027399 | 0.098465 | 0% | 0 | 70 | 3.447
Heavy Duty Trucks | Diesel | Rigid 7,5 - 12 t | Conventional |  | NOx |  | -0.02 | 0.5 | 12 | 86 | 0.001284 | -0.037444 | 2.4428 | 9.843 | 0.00038468 | -6.6635e-05 | 0.25754 | 0% | 0 | 70 | 2.9254
Heavy Duty Trucks | Diesel | Rigid 7,5 - 12 t | Conventional |  | NOx |  | -0.02 | 1 | 12 | 86 | 0.00085512 | -0.039523 | 5.3505 | 9.8837 | 0.00028209 | 0.014592 | 0.36421 | 0% | 0 | 70 | 2.4983
Heavy Duty Trucks | Diesel | Rigid 7,5 - 12 t | Conventional |  | NOx |  | 0 | 0 | 12 | 86 | 0.00014948 | 0.018051 | 1.5338 | 11.4419 | -3.7149e-05 | 0.0086132 | 0.12759 | 0% | 0 | 70 | 6.7336
Heavy Duty Trucks | Diesel | Rigid 7,5 - 12 t | Conventional |  | NOx |  | 0 | 0.5 | 12 | 86 | 0.0001608 | 0.033958 | 2.466 | 11.9156 | -4.7001e-05 | 0.012505 | 0.14868 | 0% | 0 | 70 | 7.3091
Heavy Duty Trucks | Diesel | Rigid 7,5 - 12 t | Conventional |  | NOx |  | 0 | 1 | 12 | 86 | 0.00044382 | 0.035617 | 4.3405 | 15.0375 | -2.653e-05 | 0.015358 | 0.23744 | 0% | 0 | 70 | 7.7997
Heavy Duty Trucks | Diesel | Rigid 7,5 - 12 t | Conventional |  | NOx |  | 0.02 | 0 | 12 | 86 | 0.00048382 | 0.091436 | 5.4042 | 19.9132 | -8.3493e-05 | 0.02151 | 0.30828 | 0% | 0 | 70 | 10.2928
Heavy Duty Trucks | Diesel | Rigid 7,5 - 12 t | Conventional |  | NOx |  | 0.02 | 0.5 | 12 | 86 | 0.00085698 | 0.28157 | 14.2633 | 38.782 | -0.00016058 | 0.046935 | 0.67977 | 0% | 0 | 70 | 12.1844
Heavy Duty Trucks | Diesel | Rigid 7,5 - 12 t | Conventional |  | NOx |  | 0.02 | 1 | 12 | 84 | 0.00022604 | 0.14501 | 6.6254 | 14.473 | -5.8346e-05 | 0.018629 | 0.27562 | 0% | 0 | 70 | 13.983
Heavy Duty Trucks | Diesel | Rigid 7,5 - 12 t | Conventional |  | NOx |  | 0.04 | 0 | 12 | 86 | 0.00051211 | 0.17145 | 7.976 | 18.736 | -8.0806e-05 | 0.024069 | 0.37218 | 0% | 0 | 70 | 13.6984
Heavy Duty Trucks | Diesel | Rigid 7,5 - 12 t | Conventional |  | NOx |  | 0.04 | 0.5 | 12 | 77 | 0.0028148 | 0.25461 | -0.82751 | -24.7219 | 0.0001288 | 0.020411 | -0.23715 | 0% | 0 | 70 | 16.6969
Heavy Duty Trucks | Diesel | Rigid 7,5 - 12 t | Conventional |  | NOx |  | 0.04 | 1 | 12 | 66 | 0.0023887 | 0.2979 | 1.0146 | -6.2656 | 0.00010104 | 0.017908 | -0.055574 | 0% | 0 | 66 | 19.7806
Heavy Duty Trucks | Diesel | Rigid 7,5 - 12 t | Conventional |  | NOx |  | 0.06 | 0 | 12 | 77 | 0.00012835 | 0.072751 | 3.2027 | 26.6058 | 3.5841e-06 | 0.0041773 | 0.24256 | 0% | 0 | 70 | 16.8392
Heavy Duty Trucks | Diesel | Rigid 7,5 - 12 t | Conventional |  | NOx |  | 0.06 | 0.5 | 12 | 63 | 0.00021126 | 0.036828 | 0.75598 | 4.014 | 8.3855e-06 | 0.0018916 | 0.035059 | 0% | 0 | 63 | 21.2164
Heavy Duty Trucks | Diesel | Rigid 7,5 - 12 t | Conventional |  | NOx |  | 0.06 | 1 | 12 | 50 | 0.0095399 | 1.0142 | 0.70792 | -6.2413 | 0.00043584 | 0.040103 | -0.10307 | 0% | 0 | 50 | 25.1166
Heavy Duty Trucks | Diesel | Rigid 7,5 - 12 t | Conventional |  | VOC |  | -0.06 | 0 | 12 | 86 | 6.8144e-05 | -0.01113 | 1.0821 | 3.2916 | 0.00029942 | 0.029628 | 0.28327 | 0% | 0 | 70 | 0.17883
Heavy Duty Trucks | Diesel | Rigid 7,5 - 12 t | Conventional |  | VOC |  | -0.06 | 0.5 | 12 | 86 | -4.2983e-15 | 9.4093e-13 | 2.5087 | 5.802e-10 | 0.0020977 | 0.061953 | 0.41052 | 0% | 0 | 70 | 0.16696
Heavy Duty Trucks | Diesel | Rigid 7,5 - 12 t | Conventional |  | VOC |  | -0.06 | 1 | 12 | 86 | -5.5738e-15 | 1.2005e-12 | 2.5167 | 6.9415e-10 | 0.0021983 | 0.062878 | 0.43272 | 0% | 0 | 70 | 0.16127
Heavy Duty Trucks | Diesel | Rigid 7,5 - 12 t | Conventional |  | VOC |  | -0.04 | 0 | 12 | 86 | 0.0002612 | -0.01704 | 1.5663 | 6.6165 | 0.00070196 | 0.027935 | 0.53103 | 0% | 0 | 70 | 0.29494
Heavy Duty Trucks | Diesel | Rigid 7,5 - 12 t | Conventional |  | VOC |  | -0.04 | 0.5 | 12 | 86 | 6.1828e-05 | -0.0088763 | 0.87967 | 2.6326 | 0.00021644 | 0.020938 | 0.23655 | 0% | 0 | 70 | 0.21678
Heavy Duty Trucks | Diesel | Rigid 7,5 - 12 t | Conventional |  | VOC |  | -0.04 | 1 | 12 | 86 | 1.0711e-05 | -0.0036476 | 0.37786 | 2.3177 | 2.4413e-05 | 0.01196 | 0.13408 | 0% | 0 | 70 | 0.19078
Heavy Duty Trucks | Diesel | Rigid 7,5 - 12 t | Conventional |  | VOC |  | -0.02 | 0 | 12 | 86 | 0.00016848 | 0.096854 | 1.6159 | -7.1857 | 0.0021189 | 0.10438 | -0.59423 | 0% | 0 | 70 | 0.53341
Heavy Duty Trucks | Diesel | Rigid 7,5 - 12 t | Conventional |  | VOC |  | -0.02 | 0.5 | 12 | 86 | 0.00018482 | -0.0015403 | 0.94415 | 3.4601 | 0.00037051 | 0.025477 | 0.20495 | 0% | 0 | 70 | 0.47095
Heavy Duty Trucks | Diesel | Rigid 7,5 - 12 t | Conventional |  | VOC |  | -0.02 | 1 | 12 | 86 | 0.00020174 | -0.0058051 | 0.95116 | 4.6007 | 0.00044418 | 0.021559 | 0.28111 | 0% | 0 | 70 | 0.40312
Heavy Duty Trucks | Diesel | Rigid 7,5 - 12 t | Conventional |  | VOC |  | 0 | 0 | 12 | 86 | -6.1432e-05 | 0.029417 | 0.97878 | 2.3354 | 0.0005762 | 0.03185 | 0.15723 | 0% | 0 | 70 | 0.53172
Heavy Duty Trucks | Diesel | Rigid 7,5 - 12 t | Conventional |  | VOC |  | 0 | 0.5 | 12 | 86 | -2.0644e-05 | 0.020055 | 0.9699 | 3.3605 | 0.00044618 | 0.031232 | 0.18121 | 0% | 0 | 70 | 0.50962
Heavy Duty Trucks | Diesel | Rigid 7,5 - 12 t | Conventional |  | VOC |  | 0 | 1 | 12 | 86 | 6.1652e-05 | 0.073747 | 1.8142 | -8.1569 | 0.0018341 | 0.080221 | -0.37151 | 0% | 0 | 70 | 0.50328
Heavy Duty Trucks | Diesel | Rigid 7,5 - 12 t | Conventional |  | VOC |  | 0.02 | 0 | 12 | 86 | -0.00034999 | 0.09655 | -0.27514 | -6.2369 | 0.0018242 | 0.016058 | -0.33199 | 0% | 0 | 70 | 0.48088
Heavy Duty Trucks | Diesel | Rigid 7,5 - 12 t | Conventional |  | VOC |  | 0.02 | 0.5 | 12 | 86 | -1.7674e-05 | 0.015884 | 0.75934 | 2.6995 | 0.00038609 | 0.024131 | 0.12738 | 0% | 0 | 70 | 0.49164
Heavy Duty Trucks | Diesel | Rigid 7,5 - 12 t | Conventional |  | VOC |  | 0.02 | 1 | 12 | 84 | 2.1185e-05 | 0.036467 | 0.967 | -4.9324 | 0.00097328 | 0.03897 | -0.19631 | 0% | 0 | 70 | 0.48667
Heavy Duty Trucks | Diesel | Rigid 7,5 - 12 t | Conventional |  | VOC |  | 0.04 | 0 | 12 | 86 | -6.8302e-05 | 0.039181 | 1.222 | 2.8554 | 0.00098126 | 0.038249 | 0.12595 | 0% | 0 | 70 | 0.48227
Heavy Duty Trucks | Diesel | Rigid 7,5 - 12 t | Conventional |  | VOC |  | 0.04 | 0.5 | 12 | 77 | -4.5876e-05 | 0.026981 | 0.9334 | 2.5361 | 0.0007015 | 0.030176 | 0.11541 | 0% | 0 | 70 | 0.46486
Heavy Duty Trucks | Diesel | Rigid 7,5 - 12 t | Conventional |  | VOC |  | 0.04 | 1 | 12 | 66 | 6.9576e-05 | 0.071245 | 1.6238 | -5.0451 | 0.001793 | 0.071342 | -0.26644 | 0% | 0 | 66 | 0.5348
Heavy Duty Trucks | Diesel | Rigid 7,5 - 12 t | Conventional |  | VOC |  | 0.06 | 0 | 12 | 77 | -6.0756e-05 | 0.034547 | 0.96702 | 1.9682 | 0.00091532 | 0.030573 | 0.082475 | 0% | 0 | 70 | 0.4645
Heavy Duty Trucks | Diesel | Rigid 7,5 - 12 t | Conventional |  | VOC |  | 0.06 | 0.5 | 12 | 63 | 6.0384e-05 | 0.066212 | 1.7741 | -3.8882 | 0.0016664 | 0.071962 | -0.20927 | 0% | 0 | 63 | 0.55983
Heavy Duty Trucks | Diesel | Rigid 7,5 - 12 t | Conventional |  | VOC |  | 0.06 | 1 | 12 | 50 | 3.3885e-05 | 0.081397 | 2.3773 | -3.2943 | 0.0025577 | 0.091044 | -0.17432 | 0% | 0 | 50 | 0.60024
Heavy Duty Trucks | Diesel | Rigid 7,5 - 12 t | Conventional |  | PM Exhaust |  | -0.06 | 0 | 12 | 86 | 2.4579e-07 | -0.00010844 | 2.2381 | 0.010437 | 0.0061161 | 0.17596 | 1.274 | 0% | 0 | 70 | 0.051236
Heavy Duty Trucks | Diesel | Rigid 7,5 - 12 t | Conventional |  | PM Exhaust |  | -0.06 | 0.5 | 12 | 86 | -1.8207e-05 | 0.0079788 | 1.7574 | -1.0634 | 0.0079752 | 0.070044 | 1.4999 | 0% | 0 | 70 | 0.048624
Heavy Duty Trucks | Diesel | Rigid 7,5 - 12 t | Conventional |  | PM Exhaust |  | -0.06 | 1 | 12 | 86 | -1.7331e-05 | 0.0075133 | 1.7268 | -1.008 | 0.0079394 | 0.06684 | 1.5157 | 0% | 0 | 70 | 0.04775
Heavy Duty Trucks | Diesel | Rigid 7,5 - 12 t | Conventional |  | PM Exhaust |  | -0.04 | 0 | 12 | 86 | -4.6017e-05 | 0.045073 | 3.0111 | -4.8023 | 0.01075 | 0.29041 | 0.26005 | 0% | 0 | 70 | 0.08015
Heavy Duty Trucks | Diesel | Rigid 7,5 - 12 t | Conventional |  | PM Exhaust |  | -0.04 | 0.5 | 12 | 86 | -2.8611e-05 | 0.014687 | 2.1081 | -1.5797 | 0.0075479 | 0.10569 | 1.4064 | 0% | 0 | 70 | 0.064938
Heavy Duty Trucks | Diesel | Rigid 7,5 - 12 t | Conventional |  | PM Exhaust |  | -0.04 | 1 | 12 | 86 | 1.2191e-05 | -0.0050028 | 2.1048 | 0.30469 | 0.0039589 | 0.13367 | 1.4599 | 0% | 0 | 70 | 0.06019
Heavy Duty Trucks | Diesel | Rigid 7,5 - 12 t | Conventional |  | PM Exhaust |  | -0.02 | 0 | 12 | 86 | 1.5749e-05 | 0.0028446 | 0.66226 | 5.1601 | -0.00016842 | 0.093227 | 0.57368 | 0% | 0 | 70 | 0.16133
Heavy Duty Trucks | Diesel | Rigid 7,5 - 12 t | Conventional |  | PM Exhaust |  | -0.02 | 0.5 | 12 | 86 | 1.404e-05 | 0.0022849 | 0.62046 | 5.0058 | -9.6466e-05 | 0.087783 | 0.53765 | 0% | 0 | 70 | 0.14827
Heavy Duty Trucks | Diesel | Rigid 7,5 - 12 t | Conventional |  | PM Exhaust |  | -0.02 | 1 | 12 | 86 | 7.0874e-06 | 0.0016157 | 0.45798 | 3.4561 | 4.6545e-05 | 0.06001 | 0.38785 | 0% | 0 | 70 | 0.13603
Heavy Duty Trucks | Diesel | Rigid 7,5 - 12 t | Conventional |  | PM Exhaust |  | 0 | 0 | 12 | 86 | -4.9651e-06 | 0.0019454 | 0.47804 | 2.961 | -0.00014569 | 0.049286 | 0.42286 | 0% | 0 | 70 | 0.20012
Heavy Duty Trucks | Diesel | Rigid 7,5 - 12 t | Conventional |  | PM Exhaust |  | 0 | 0.5 | 12 | 86 | 2.7561e-06 | 0.0045061 | 0.78573 | 5.004 | -0.00020485 | 0.08215 | 0.67572 | 0% | 0 | 70 | 0.21875
Heavy Duty Trucks | Diesel | Rigid 7,5 - 12 t | Conventional |  | PM Exhaust |  | 0 | 1 | 12 | 86 | 9.395e-06 | 0.0082765 | 1.2192 | 7.5661 | -0.00032597 | 0.12276 | 1.0356 | 0% | 0 | 70 | 0.24312
Heavy Duty Trucks | Diesel | Rigid 7,5 - 12 t | Conventional |  | PM Exhaust |  | 0.02 | 0 | 12 | 86 | 1.685e-16 | -6.214e-15 | 2.3006 | 3.5379e-11 | -0.0015369 | 0.22782 | 0.31609 | 0% | 0 | 70 | 0.26345
Heavy Duty Trucks | Diesel | Rigid 7,5 - 12 t | Conventional |  | PM Exhaust |  | 0.02 | 0.5 | 12 | 86 | 2.3126e-18 | 5.1522e-17 | 2.6625 | -3.8629e-13 | -0.0017808 | 0.2325 | 0.63849 | 0% | 0 | 70 | 0.32518
Heavy Duty Trucks | Diesel | Rigid 7,5 - 12 t | Conventional |  | PM Exhaust |  | 0.02 | 1 | 12 | 84 | 2.0921e-05 | 0.0026492 | 0.27081 | 3.5404 | -9.0502e-05 | 0.021183 | 0.42908 | 0% | 0 | 70 | 0.41497
Heavy Duty Trucks | Diesel | Rigid 7,5 - 12 t | Conventional |  | PM Exhaust |  | 0.04 | 0 | 12 | 86 | -1.1242e-18 | 6.8689e-16 | 5.6274 | -3.671e-12 | -0.0046137 | 0.53645 | 0.65374 | 0% | 0 | 70 | 0.36077
Heavy Duty Trucks | Diesel | Rigid 7,5 - 12 t | Conventional |  | PM Exhaust |  | 0.04 | 0.5 | 12 | 77 | 9.8511e-06 | 0.0010714 | 0.14422 | 6.6015 | -1.5726e-05 | 0.00036752 | 0.75347 | 0% | 0 | 70 | 0.51528
Heavy Duty Trucks | Diesel | Rigid 7,5 - 12 t | Conventional |  | PM Exhaust |  | 0.04 | 1 | 12 | 66 | 0.00017669 | 0.012387 | 1.0367 | 10.9649 | -0.00036722 | 0.061087 | 1.4008 | 0% | 0 | 66 | 0.72792
Heavy Duty Trucks | Diesel | Rigid 7,5 - 12 t | Conventional |  | PM Exhaust |  | 0.06 | 0 | 12 | 77 | 0.0003978 | 0.019571 | 2.1781 | -2.8121 | -0.0013101 | 0.24978 | -0.42539 | 0% | 0 | 70 | 0.51288
Heavy Duty Trucks | Diesel | Rigid 7,5 - 12 t | Conventional |  | PM Exhaust |  | 0.06 | 0.5 | 12 | 63 | 4.3623e-05 | 0.0026042 | 0.27871 | 6.8676 | -5.9667e-05 | 0.005987 | 0.79011 | 0% | 0 | 63 | 0.77908
Heavy Duty Trucks | Diesel | Rigid 7,5 - 12 t | Conventional |  | PM Exhaust |  | 0.06 | 1 | 12 | 50 | 0.003826 | 0.14015 | 2.2094 | 0.47448 | 0.0048668 | 0.22562 | 0.29411 | 0% | 0 | 50 | 0.79147
Heavy Duty Trucks | Diesel | Rigid 7,5 - 12 t | Conventional |  | EC |  | -0.06 | 0 | 12 | 86 | 0.00016452 | -0.042046 | 2.9478 | 20.6705 | 0.00026795 | 0.0195 | 0.29473 | 0% | 0 | 70 | 0.37207
Heavy Duty Trucks | Diesel | Rigid 7,5 - 12 t | Conventional |  | EC |  | -0.06 | 0.5 | 12 | 86 | 0.00013957 | -0.041931 | 8.659 | -32.1682 | 0.0030307 | 0.0062961 | 0.2839 | 0% | 0 | 70 | 0.38191
Heavy Duty Trucks | Diesel | Rigid 7,5 - 12 t | Conventional |  | EC |  | -0.06 | 1 | 12 | 86 | 0.00014192 | -0.041486 | 7.5861 | -28.9509 | 0.002715 | 0.0033905 | 0.27343 | 0% | 0 | 70 | 0.35932
Heavy Duty Trucks | Diesel | Rigid 7,5 - 12 t | Conventional |  | EC |  | -0.04 | 0 | 12 | 86 | -0.00019608 | 0.11489 | 12.8603 | -40.2829 | 0.0029328 | 0.062237 | 0.021738 | 0% | 0 | 70 | 1.0329
Heavy Duty Trucks | Diesel | Rigid 7,5 - 12 t | Conventional |  | EC |  | -0.04 | 0.5 | 12 | 86 | 0.00022871 | -0.065836 | 5.4374 | 26.493 | 0.0001689 | 0.028518 | 0.40999 | 0% | 0 | 70 | 0.7199
Heavy Duty Trucks | Diesel | Rigid 7,5 - 12 t | Conventional |  | EC |  | -0.04 | 1 | 12 | 86 | 0.00031845 | -0.084305 | 6.2566 | 24.0708 | 0.00024135 | 0.026688 | 0.47873 | 0% | 0 | 70 | 0.64017
Heavy Duty Trucks | Diesel | Rigid 7,5 - 12 t | Conventional |  | EC |  | -0.02 | 0 | 12 | 86 | 5.561e-05 | 0.0047671 | 0.76753 | 6.0542 | -2.8431e-05 | 0.0073517 | 0.030901 | 0% | 0 | 70 | 3.5947
Heavy Duty Trucks | Diesel | Rigid 7,5 - 12 t | Conventional |  | EC |  | -0.02 | 0.5 | 12 | 86 | 2.2045e-05 | 0.0031051 | 0.62692 | 5.0368 | -1.3556e-05 | 0.0053352 | 0.029893 | 0% | 0 | 70 | 3.0399
Heavy Duty Trucks | Diesel | Rigid 7,5 - 12 t | Conventional |  | EC |  | -0.02 | 1 | 12 | 86 | 0.0076026 | 2.1824 | 0.22465 | 0.70204 | 0.014934 | 0.014387 | -0.030335 | 0% | 0 | 70 | 2.5656
Heavy Duty Trucks | Diesel | Rigid 7,5 - 12 t | Conventional |  | EC |  | 0 | 0 | 12 | 86 | 8.434e-05 | 0.020825 | 1.9203 | 10.0631 | -4.0529e-05 | 0.011065 | 0.084705 | 0% | 0 | 70 | 5.956
Heavy Duty Trucks | Diesel | Rigid 7,5 - 12 t | Conventional |  | EC |  | 0 | 0.5 | 12 | 86 | 3.9687e-05 | 0.011858 | 1.0856 | 5.9463 | -1.8786e-05 | 0.0054712 | 0.05125 | 0% | 0 | 70 | 6.4149
Heavy Duty Trucks | Diesel | Rigid 7,5 - 12 t | Conventional |  | EC |  | 0 | 1 | 12 | 86 | 6.7336e-06 | 0.021983 | 1.5889 | 3.5349 | -3.1659e-05 | 0.008289 | 0.039199 | 0% | 0 | 70 | 6.9162
Heavy Duty Trucks | Diesel | Rigid 7,5 - 12 t | Conventional |  | EC |  | 0.02 | 0 | 12 | 86 | 0.00015298 | 0.032226 | 2.507 | 13.1694 | -3.9624e-05 | 0.010567 | 0.11853 | 0% | 0 | 70 | 8.5843
Heavy Duty Trucks | Diesel | Rigid 7,5 - 12 t | Conventional |  | EC |  | 0.02 | 0.5 | 12 | 86 | 0.00010924 | 0.032944 | 1.8415 | 4.492 | -3.3379e-05 | 0.0080979 | 0.050532 | 0% | 0 | 70 | 10.46
Heavy Duty Trucks | Diesel | Rigid 7,5 - 12 t | Conventional |  | EC |  | 0.02 | 1 | 12 | 84 | 0.00010281 | 0.043986 | 2.1971 | 5.232 | -3.2367e-05 | 0.0081707 | 0.065805 | 0% | 0 | 70 | 12.2187
Heavy Duty Trucks | Diesel | Rigid 7,5 - 12 t | Conventional |  | EC |  | 0.04 | 0 | 12 | 86 | 0.00018637 | 0.040138 | 2.2771 | 6.7417 | -3.8934e-05 | 0.0091752 | 0.069051 | 0% | 0 | 70 | 11.7115
Heavy Duty Trucks | Diesel | Rigid 7,5 - 12 t | Conventional |  | EC |  | 0.04 | 0.5 | 12 | 77 | 0.00012519 | 0.043991 | 2.2573 | 6.4535 | -2.3198e-05 | 0.006361 | 0.081523 | 0% | 0 | 70 | 14.6258
Heavy Duty Trucks | Diesel | Rigid 7,5 - 12 t | Conventional |  | EC |  | 0.04 | 1 | 12 | 66 | 0.00029193 | 0.12962 | 5.432 | 11.7332 | -5.2151e-05 | 0.013683 | 0.17427 | 0% | 0 | 66 | 18.1564
Heavy Duty Trucks | Diesel | Rigid 7,5 - 12 t | Conventional |  | EC |  | 0.06 | 0 | 12 | 77 | 0.00014388 | 0.046624 | 2.2367 | 5.8015 | -2.9531e-05 | 0.0071897 | 0.069451 | 0% | 0 | 70 | 14.6913
Heavy Duty Trucks | Diesel | Rigid 7,5 - 12 t | Conventional |  | EC |  | 0.06 | 0.5 | 12 | 63 | 0.00034253 | 0.12439 | 5.0919 | 10.9931 | -5.0291e-05 | 0.012519 | 0.15638 | 0% | 0 | 63 | 19.3999
Heavy Duty Trucks | Diesel | Rigid 7,5 - 12 t | Conventional |  | EC |  | 0.06 | 1 | 12 | 50 | 0.018224 | 1.9579 | 4.1632 | -8.4981 | 0.0010132 | 0.089103 | -0.18659 | 0% | 0 | 50 | 21.6782
Heavy Duty Trucks | Diesel | Rigid 7,5 - 12 t | Conventional |  | CH4 | Urban Peak |  |  | 10 | 130 | 0 | 0 | 85 | 0 | 0 | 0 | 1000 | 0% | 0 | 70 | 0.085
Heavy Duty Trucks | Diesel | Rigid 7,5 - 12 t | Conventional |  | CH4 | Urban Off Peak |  |  | 10 | 130 | 0 | 0 | 85 | 0 | 0 | 0 | 1000 | 0% | 0 | 70 | 0.085
Heavy Duty Trucks | Diesel | Rigid 7,5 - 12 t | Conventional |  | CH4 | Rural |  |  | 10 | 130 | 0 | 0 | 23 | 0 | 0 | 0 | 1000 | 0% | 0 | 70 | 0.023
Heavy Duty Trucks | Diesel | Rigid 7,5 - 12 t | Conventional |  | CH4 | Highway |  |  | 10 | 130 | 0 | 0 | 20 | 0 | 0 | 0 | 1000 | 0% | 0 | 70 | 0.02
Heavy Duty Trucks | Diesel | Rigid 7,5 - 12 t | Conventional |  | NH3 | Urban Peak |  |  | 10 | 130 | 0 | 0 | 0.0029 | 0 | 0 | 0 | 1 | 0% | 0 | 70 | 0.0029
Heavy Duty Trucks | Diesel | Rigid 7,5 - 12 t | Conventional |  | NH3 | Urban Off Peak |  |  | 10 | 130 | 0 | 0 | 0.0029 | 0 | 0 | 0 | 1 | 0% | 0 | 70 | 0.0029
Heavy Duty Trucks | Diesel | Rigid 7,5 - 12 t | Conventional |  | NH3 | Rural |  |  | 10 | 130 | 0 | 0 | 0.0029 | 0 | 0 | 0 | 1 | 0% | 0 | 70 | 0.0029
Heavy Duty Trucks | Diesel | Rigid 7,5 - 12 t | Conventional |  | NH3 | Highway |  |  | 10 | 130 | 0 | 0 | 0.0029 | 0 | 0 | 0 | 1 | 0% | 0 | 70 | 0.0029
Heavy Duty Trucks | Diesel | Rigid 7,5 - 12 t | Conventional |  | N2O | Urban Peak |  |  | 10 | 130 | 0 | 0 | 0.03 | 0 | 0 | 0 | 1 | 0% | 0 | 70 | 0.03
Heavy Duty Trucks | Diesel | Rigid 7,5 - 12 t | Conventional |  | N2O | Urban Off Peak |  |  | 10 | 130 | 0 | 0 | 0.03 | 0 | 0 | 0 | 1 | 0% | 0 | 70 | 0.03
Heavy Duty Trucks | Diesel | Rigid 7,5 - 12 t | Conventional |  | N2O | Rural |  |  | 10 | 130 | 0 | 0 | 0.03 | 0 | 0 | 0 | 1 | 0% | 0 | 70 | 0.03
Heavy Duty Trucks | Diesel | Rigid 7,5 - 12 t | Conventional |  | N2O | Highway |  |  | 10 | 130 | 0 | 0 | 0.03 | 0 | 0 | 0 | 1 | 0% | 0 | 70 | 0.03
Heavy Duty Trucks | Diesel | Rigid 7,5 - 12 t | Conventional |  | SPN23 | Urban Peak | -0.06 | 0 | 12 | 86 | 0.00016452 | -0.042046 | 2.9478 | 20.6705 | 0.00026795 | 0.0195 | 0.29473 | -8.9553e+13 | 0 | 70 | 3.332e+13
Heavy Duty Trucks | Diesel | Rigid 7,5 - 12 t | Conventional |  | SPN23 | Urban Peak | -0.06 | 0.5 | 12 | 86 | 0.00013957 | -0.041931 | 8.659 | -32.1682 | 0.0030307 | 0.0062961 | 0.2839 | -8.9553e+13 | 0 | 70 | 3.4201e+13
Heavy Duty Trucks | Diesel | Rigid 7,5 - 12 t | Conventional |  | SPN23 | Urban Peak | -0.06 | 1 | 12 | 86 | 0.00014192 | -0.041486 | 7.5861 | -28.9509 | 0.002715 | 0.0033905 | 0.27343 | -8.9553e+13 | 0 | 70 | 3.2179e+13
Heavy Duty Trucks | Diesel | Rigid 7,5 - 12 t | Conventional |  | SPN23 | Urban Peak | -0.04 | 0 | 12 | 86 | -0.00019608 | 0.11489 | 12.8603 | -40.2829 | 0.0029328 | 0.062237 | 0.021738 | -8.9553e+13 | 0 | 70 | 9.2501e+13
Heavy Duty Trucks | Diesel | Rigid 7,5 - 12 t | Conventional |  | SPN23 | Urban Peak | -0.04 | 0.5 | 12 | 86 | 0.00022871 | -0.065836 | 5.4374 | 26.493 | 0.0001689 | 0.028518 | 0.40999 | -8.9553e+13 | 0 | 70 | 6.447e+13
Heavy Duty Trucks | Diesel | Rigid 7,5 - 12 t | Conventional |  | SPN23 | Urban Peak | -0.04 | 1 | 12 | 86 | 0.00031845 | -0.084305 | 6.2566 | 24.0708 | 0.00024135 | 0.026688 | 0.47873 | -8.9553e+13 | 0 | 70 | 5.7329e+13
Heavy Duty Trucks | Diesel | Rigid 7,5 - 12 t | Conventional |  | SPN23 | Urban Peak | -0.02 | 0 | 12 | 86 | 5.561e-05 | 0.0047671 | 0.76753 | 6.0542 | -2.8431e-05 | 0.0073517 | 0.030901 | -8.9553e+13 | 0 | 70 | 3.2192e+14
Heavy Duty Trucks | Diesel | Rigid 7,5 - 12 t | Conventional |  | SPN23 | Urban Peak | -0.02 | 0.5 | 12 | 86 | 2.2045e-05 | 0.0031051 | 0.62692 | 5.0368 | -1.3556e-05 | 0.0053352 | 0.029893 | -8.9553e+13 | 0 | 70 | 2.7224e+14
Heavy Duty Trucks | Diesel | Rigid 7,5 - 12 t | Conventional |  | SPN23 | Urban Peak | -0.02 | 1 | 12 | 86 | 0.0076026 | 2.1824 | 0.22465 | 0.70204 | 0.014934 | 0.014387 | -0.030335 | -8.9553e+13 | 0 | 70 | 2.2976e+14
Heavy Duty Trucks | Diesel | Rigid 7,5 - 12 t | Conventional |  | SPN23 | Urban Peak | 0 | 0 | 12 | 86 | 8.434e-05 | 0.020825 | 1.9203 | 10.0631 | -4.0529e-05 | 0.011065 | 0.084705 | -8.9553e+13 | 0 | 70 | 5.3338e+14
Heavy Duty Trucks | Diesel | Rigid 7,5 - 12 t | Conventional |  | SPN23 | Urban Peak | 0 | 0.5 | 12 | 86 | 3.9687e-05 | 0.011858 | 1.0856 | 5.9463 | -1.8786e-05 | 0.0054712 | 0.05125 | -8.9553e+13 | 0 | 70 | 5.7447e+14
Heavy Duty Trucks | Diesel | Rigid 7,5 - 12 t | Conventional |  | SPN23 | Urban Peak | 0 | 1 | 12 | 86 | 6.7336e-06 | 0.021983 | 1.5889 | 3.5349 | -3.1659e-05 | 0.008289 | 0.039199 | -8.9553e+13 | 0 | 70 | 6.1937e+14
Heavy Duty Trucks | Diesel | Rigid 7,5 - 12 t | Conventional |  | SPN23 | Urban Peak | 0.02 | 0 | 12 | 86 | 0.00015298 | 0.032226 | 2.507 | 13.1694 | -3.9624e-05 | 0.010567 | 0.11853 | -8.9553e+13 | 0 | 70 | 7.6875e+14
Heavy Duty Trucks | Diesel | Rigid 7,5 - 12 t | Conventional |  | SPN23 | Urban Peak | 0.02 | 0.5 | 12 | 86 | 0.00010924 | 0.032944 | 1.8415 | 4.492 | -3.3379e-05 | 0.0080979 | 0.050532 | -8.9553e+13 | 0 | 70 | 9.3673e+14
Heavy Duty Trucks | Diesel | Rigid 7,5 - 12 t | Conventional |  | SPN23 | Urban Peak | 0.02 | 1 | 12 | 84 | 0.00010281 | 0.043986 | 2.1971 | 5.232 | -3.2367e-05 | 0.0081707 | 0.065805 | -8.9553e+13 | 0 | 70 | 1.0942e+15
Heavy Duty Trucks | Diesel | Rigid 7,5 - 12 t | Conventional |  | SPN23 | Urban Peak | 0.04 | 0 | 12 | 86 | 0.00018637 | 0.040138 | 2.2771 | 6.7417 | -3.8934e-05 | 0.0091752 | 0.069051 | -8.9553e+13 | 0 | 70 | 1.0488e+15
Heavy Duty Trucks | Diesel | Rigid 7,5 - 12 t | Conventional |  | SPN23 | Urban Peak | 0.04 | 0.5 | 12 | 77 | 0.00012519 | 0.043991 | 2.2573 | 6.4535 | -2.3198e-05 | 0.006361 | 0.081523 | -8.9553e+13 | 0 | 70 | 1.3098e+15
Heavy Duty Trucks | Diesel | Rigid 7,5 - 12 t | Conventional |  | SPN23 | Urban Peak | 0.04 | 1 | 12 | 66 | 0.00029193 | 0.12962 | 5.432 | 11.7332 | -5.2151e-05 | 0.013683 | 0.17427 | -8.9553e+13 | 0 | 66 | 1.626e+15
Heavy Duty Trucks | Diesel | Rigid 7,5 - 12 t | Conventional |  | SPN23 | Urban Peak | 0.06 | 0 | 12 | 77 | 0.00014388 | 0.046624 | 2.2367 | 5.8015 | -2.9531e-05 | 0.0071897 | 0.069451 | -8.9553e+13 | 0 | 70 | 1.3157e+15
Heavy Duty Trucks | Diesel | Rigid 7,5 - 12 t | Conventional |  | SPN23 | Urban Peak | 0.06 | 0.5 | 12 | 63 | 0.00034253 | 0.12439 | 5.0919 | 10.9931 | -5.0291e-05 | 0.012519 | 0.15638 | -8.9553e+13 | 0 | 63 | 1.7373e+15
Heavy Duty Trucks | Diesel | Rigid 7,5 - 12 t | Conventional |  | SPN23 | Urban Peak | 0.06 | 1 | 12 | 50 | 0.018224 | 1.9579 | 4.1632 | -8.4981 | 0.0010132 | 0.089103 | -0.18659 | -8.9553e+13 | 0 | 50 | 1.9414e+15
Heavy Duty Trucks | Diesel | Rigid 7,5 - 12 t | Conventional |  | SPN23 | Urban Off Peak | -0.06 | 0 | 12 | 86 | 0.00016452 | -0.042046 | 2.9478 | 20.6705 | 0.00026795 | 0.0195 | 0.29473 | -8.9553e+13 | 0 | 70 | 3.332e+13
Heavy Duty Trucks | Diesel | Rigid 7,5 - 12 t | Conventional |  | SPN23 | Urban Off Peak | -0.06 | 0.5 | 12 | 86 | 0.00013957 | -0.041931 | 8.659 | -32.1682 | 0.0030307 | 0.0062961 | 0.2839 | -8.9553e+13 | 0 | 70 | 3.4201e+13
Heavy Duty Trucks | Diesel | Rigid 7,5 - 12 t | Conventional |  | SPN23 | Urban Off Peak | -0.06 | 1 | 12 | 86 | 0.00014192 | -0.041486 | 7.5861 | -28.9509 | 0.002715 | 0.0033905 | 0.27343 | -8.9553e+13 | 0 | 70 | 3.2179e+13
Heavy Duty Trucks | Diesel | Rigid 7,5 - 12 t | Conventional |  | SPN23 | Urban Off Peak | -0.04 | 0 | 12 | 86 | -0.00019608 | 0.11489 | 12.8603 | -40.2829 | 0.0029328 | 0.062237 | 0.021738 | -8.9553e+13 | 0 | 70 | 9.2501e+13
Heavy Duty Trucks | Diesel | Rigid 7,5 - 12 t | Conventional |  | SPN23 | Urban Off Peak | -0.04 | 0.5 | 12 | 86 | 0.00022871 | -0.065836 | 5.4374 | 26.493 | 0.0001689 | 0.028518 | 0.40999 | -8.9553e+13 | 0 | 70 | 6.447e+13
Heavy Duty Trucks | Diesel | Rigid 7,5 - 12 t | Conventional |  | SPN23 | Urban Off Peak | -0.04 | 1 | 12 | 86 | 0.00031845 | -0.084305 | 6.2566 | 24.0708 | 0.00024135 | 0.026688 | 0.47873 | -8.9553e+13 | 0 | 70 | 5.7329e+13
Heavy Duty Trucks | Diesel | Rigid 7,5 - 12 t | Conventional |  | SPN23 | Urban Off Peak | -0.02 | 0 | 12 | 86 | 5.561e-05 | 0.0047671 | 0.76753 | 6.0542 | -2.8431e-05 | 0.0073517 | 0.030901 | -8.9553e+13 | 0 | 70 | 3.2192e+14
Heavy Duty Trucks | Diesel | Rigid 7,5 - 12 t | Conventional |  | SPN23 | Urban Off Peak | -0.02 | 0.5 | 12 | 86 | 2.2045e-05 | 0.0031051 | 0.62692 | 5.0368 | -1.3556e-05 | 0.0053352 | 0.029893 | -8.9553e+13 | 0 | 70 | 2.7224e+14
Heavy Duty Trucks | Diesel | Rigid 7,5 - 12 t | Conventional |  | SPN23 | Urban Off Peak | -0.02 | 1 | 12 | 86 | 0.0076026 | 2.1824 | 0.22465 | 0.70204 | 0.014934 | 0.014387 | -0.030335 | -8.9553e+13 | 0 | 70 | 2.2976e+14
Heavy Duty Trucks | Diesel | Rigid 7,5 - 12 t | Conventional |  | SPN23 | Urban Off Peak | 0 | 0 | 12 | 86 | 8.434e-05 | 0.020825 | 1.9203 | 10.0631 | -4.0529e-05 | 0.011065 | 0.084705 | -8.9553e+13 | 0 | 70 | 5.3338e+14
Heavy Duty Trucks | Diesel | Rigid 7,5 - 12 t | Conventional |  | SPN23 | Urban Off Peak | 0 | 0.5 | 12 | 86 | 3.9687e-05 | 0.011858 | 1.0856 | 5.9463 | -1.8786e-05 | 0.0054712 | 0.05125 | -8.9553e+13 | 0 | 70 | 5.7447e+14
Heavy Duty Trucks | Diesel | Rigid 7,5 - 12 t | Conventional |  | SPN23 | Urban Off Peak | 0 | 1 | 12 | 86 | 6.7336e-06 | 0.021983 | 1.5889 | 3.5349 | -3.1659e-05 | 0.008289 | 0.039199 | -8.9553e+13 | 0 | 70 | 6.1937e+14
Heavy Duty Trucks | Diesel | Rigid 7,5 - 12 t | Conventional |  | SPN23 | Urban Off Peak | 0.02 | 0 | 12 | 86 | 0.00015298 | 0.032226 | 2.507 | 13.1694 | -3.9624e-05 | 0.010567 | 0.11853 | -8.9553e+13 | 0 | 70 | 7.6875e+14
Heavy Duty Trucks | Diesel | Rigid 7,5 - 12 t | Conventional |  | SPN23 | Urban Off Peak | 0.02 | 0.5 | 12 | 86 | 0.00010924 | 0.032944 | 1.8415 | 4.492 | -3.3379e-05 | 0.0080979 | 0.050532 | -8.9553e+13 | 0 | 70 | 9.3673e+14
Heavy Duty Trucks | Diesel | Rigid 7,5 - 12 t | Conventional |  | SPN23 | Urban Off Peak | 0.02 | 1 | 12 | 84 | 0.00010281 | 0.043986 | 2.1971 | 5.232 | -3.2367e-05 | 0.0081707 | 0.065805 | -8.9553e+13 | 0 | 70 | 1.0942e+15
Heavy Duty Trucks | Diesel | Rigid 7,5 - 12 t | Conventional |  | SPN23 | Urban Off Peak | 0.04 | 0 | 12 | 86 | 0.00018637 | 0.040138 | 2.2771 | 6.7417 | -3.8934e-05 | 0.0091752 | 0.069051 | -8.9553e+13 | 0 | 70 | 1.0488e+15
Heavy Duty Trucks | Diesel | Rigid 7,5 - 12 t | Conventional |  | SPN23 | Urban Off Peak | 0.04 | 0.5 | 12 | 77 | 0.00012519 | 0.043991 | 2.2573 | 6.4535 | -2.3198e-05 | 0.006361 | 0.081523 | -8.9553e+13 | 0 | 70 | 1.3098e+15
Heavy Duty Trucks | Diesel | Rigid 7,5 - 12 t | Conventional |  | SPN23 | Urban Off Peak | 0.04 | 1 | 12 | 66 | 0.00029193 | 0.12962 | 5.432 | 11.7332 | -5.2151e-05 | 0.013683 | 0.17427 | -8.9553e+13 | 0 | 66 | 1.626e+15
Heavy Duty Trucks | Diesel | Rigid 7,5 - 12 t | Conventional |  | SPN23 | Urban Off Peak | 0.06 | 0 | 12 | 77 | 0.00014388 | 0.046624 | 2.2367 | 5.8015 | -2.9531e-05 | 0.0071897 | 0.069451 | -8.9553e+13 | 0 | 70 | 1.3157e+15
Heavy Duty Trucks | Diesel | Rigid 7,5 - 12 t | Conventional |  | SPN23 | Urban Off Peak | 0.06 | 0.5 | 12 | 63 | 0.00034253 | 0.12439 | 5.0919 | 10.9931 | -5.0291e-05 | 0.012519 | 0.15638 | -8.9553e+13 | 0 | 63 | 1.7373e+15
Heavy Duty Trucks | Diesel | Rigid 7,5 - 12 t | Conventional |  | SPN23 | Urban Off Peak | 0.06 | 1 | 12 | 50 | 0.018224 | 1.9579 | 4.1632 | -8.4981 | 0.0010132 | 0.089103 | -0.18659 | -8.9553e+13 | 0 | 50 | 1.9414e+15
Heavy Duty Trucks | Diesel | Rigid 7,5 - 12 t | Conventional |  | SPN23 | Rural | -0.06 | 0 | 12 | 86 | 0.00016452 | -0.042046 | 2.9478 | 20.6705 | 0.00026795 | 0.0195 | 0.29473 | -3.8739e+13 | 0 | 70 | 1.4413e+13
Heavy Duty Trucks | Diesel | Rigid 7,5 - 12 t | Conventional |  | SPN23 | Rural | -0.06 | 0.5 | 12 | 86 | 0.00013957 | -0.041931 | 8.659 | -32.1682 | 0.0030307 | 0.0062961 | 0.2839 | -3.8739e+13 | 0 | 70 | 1.4795e+13
Heavy Duty Trucks | Diesel | Rigid 7,5 - 12 t | Conventional |  | SPN23 | Rural | -0.06 | 1 | 12 | 86 | 0.00014192 | -0.041486 | 7.5861 | -28.9509 | 0.002715 | 0.0033905 | 0.27343 | -3.8739e+13 | 0 | 70 | 1.392e+13
Heavy Duty Trucks | Diesel | Rigid 7,5 - 12 t | Conventional |  | SPN23 | Rural | -0.04 | 0 | 12 | 86 | -0.00019608 | 0.11489 | 12.8603 | -40.2829 | 0.0029328 | 0.062237 | 0.021738 | -3.8739e+13 | 0 | 70 | 4.0014e+13
Heavy Duty Trucks | Diesel | Rigid 7,5 - 12 t | Conventional |  | SPN23 | Rural | -0.04 | 0.5 | 12 | 86 | 0.00022871 | -0.065836 | 5.4374 | 26.493 | 0.0001689 | 0.028518 | 0.40999 | -3.8739e+13 | 0 | 70 | 2.7888e+13
Heavy Duty Trucks | Diesel | Rigid 7,5 - 12 t | Conventional |  | SPN23 | Rural | -0.04 | 1 | 12 | 86 | 0.00031845 | -0.084305 | 6.2566 | 24.0708 | 0.00024135 | 0.026688 | 0.47873 | -3.8739e+13 | 0 | 70 | 2.4799e+13
Heavy Duty Trucks | Diesel | Rigid 7,5 - 12 t | Conventional |  | SPN23 | Rural | -0.02 | 0 | 12 | 86 | 5.561e-05 | 0.0047671 | 0.76753 | 6.0542 | -2.8431e-05 | 0.0073517 | 0.030901 | -3.8739e+13 | 0 | 70 | 1.3925e+14
Heavy Duty Trucks | Diesel | Rigid 7,5 - 12 t | Conventional |  | SPN23 | Rural | -0.02 | 0.5 | 12 | 86 | 2.2045e-05 | 0.0031051 | 0.62692 | 5.0368 | -1.3556e-05 | 0.0053352 | 0.029893 | -3.8739e+13 | 0 | 70 | 1.1776e+14
Heavy Duty Trucks | Diesel | Rigid 7,5 - 12 t | Conventional |  | SPN23 | Rural | -0.02 | 1 | 12 | 86 | 0.0076026 | 2.1824 | 0.22465 | 0.70204 | 0.014934 | 0.014387 | -0.030335 | -3.8739e+13 | 0 | 70 | 9.9387e+13
Heavy Duty Trucks | Diesel | Rigid 7,5 - 12 t | Conventional |  | SPN23 | Rural | 0 | 0 | 12 | 86 | 8.434e-05 | 0.020825 | 1.9203 | 10.0631 | -4.0529e-05 | 0.011065 | 0.084705 | -3.8739e+13 | 0 | 70 | 2.3073e+14
Heavy Duty Trucks | Diesel | Rigid 7,5 - 12 t | Conventional |  | SPN23 | Rural | 0 | 0.5 | 12 | 86 | 3.9687e-05 | 0.011858 | 1.0856 | 5.9463 | -1.8786e-05 | 0.0054712 | 0.05125 | -3.8739e+13 | 0 | 70 | 2.485e+14
Heavy Duty Trucks | Diesel | Rigid 7,5 - 12 t | Conventional |  | SPN23 | Rural | 0 | 1 | 12 | 86 | 6.7336e-06 | 0.021983 | 1.5889 | 3.5349 | -3.1659e-05 | 0.008289 | 0.039199 | -3.8739e+13 | 0 | 70 | 2.6792e+14
Heavy Duty Trucks | Diesel | Rigid 7,5 - 12 t | Conventional |  | SPN23 | Rural | 0.02 | 0 | 12 | 86 | 0.00015298 | 0.032226 | 2.507 | 13.1694 | -3.9624e-05 | 0.010567 | 0.11853 | -3.8739e+13 | 0 | 70 | 3.3254e+14
Heavy Duty Trucks | Diesel | Rigid 7,5 - 12 t | Conventional |  | SPN23 | Rural | 0.02 | 0.5 | 12 | 86 | 0.00010924 | 0.032944 | 1.8415 | 4.492 | -3.3379e-05 | 0.0080979 | 0.050532 | -3.8739e+13 | 0 | 70 | 4.0521e+14
Heavy Duty Trucks | Diesel | Rigid 7,5 - 12 t | Conventional |  | SPN23 | Rural | 0.02 | 1 | 12 | 84 | 0.00010281 | 0.043986 | 2.1971 | 5.232 | -3.2367e-05 | 0.0081707 | 0.065805 | -3.8739e+13 | 0 | 70 | 4.7333e+14
Heavy Duty Trucks | Diesel | Rigid 7,5 - 12 t | Conventional |  | SPN23 | Rural | 0.04 | 0 | 12 | 86 | 0.00018637 | 0.040138 | 2.2771 | 6.7417 | -3.8934e-05 | 0.0091752 | 0.069051 | -3.8739e+13 | 0 | 70 | 4.5369e+14
Heavy Duty Trucks | Diesel | Rigid 7,5 - 12 t | Conventional |  | SPN23 | Rural | 0.04 | 0.5 | 12 | 77 | 0.00012519 | 0.043991 | 2.2573 | 6.4535 | -2.3198e-05 | 0.006361 | 0.081523 | -3.8739e+13 | 0 | 70 | 5.6658e+14
Heavy Duty Trucks | Diesel | Rigid 7,5 - 12 t | Conventional |  | SPN23 | Rural | 0.04 | 1 | 12 | 66 | 0.00029193 | 0.12962 | 5.432 | 11.7332 | -5.2151e-05 | 0.013683 | 0.17427 | -3.8739e+13 | 0 | 66 | 7.0335e+14
Heavy Duty Trucks | Diesel | Rigid 7,5 - 12 t | Conventional |  | SPN23 | Rural | 0.06 | 0 | 12 | 77 | 0.00014388 | 0.046624 | 2.2367 | 5.8015 | -2.9531e-05 | 0.0071897 | 0.069451 | -3.8739e+13 | 0 | 70 | 5.6912e+14
Heavy Duty Trucks | Diesel | Rigid 7,5 - 12 t | Conventional |  | SPN23 | Rural | 0.06 | 0.5 | 12 | 63 | 0.00034253 | 0.12439 | 5.0919 | 10.9931 | -5.0291e-05 | 0.012519 | 0.15638 | -3.8739e+13 | 0 | 63 | 7.5153e+14
Heavy Duty Trucks | Diesel | Rigid 7,5 - 12 t | Conventional |  | SPN23 | Rural | 0.06 | 1 | 12 | 50 | 0.018224 | 1.9579 | 4.1632 | -8.4981 | 0.0010132 | 0.089103 | -0.18659 | -3.8739e+13 | 0 | 50 | 8.3978e+14
Heavy Duty Trucks | Diesel | Rigid 7,5 - 12 t | Conventional |  | SPN23 | Highway | -0.06 | 0 | 12 | 86 | 0.00016452 | -0.042046 | 2.9478 | 20.6705 | 0.00026795 | 0.0195 | 0.29473 | -4.0049e+13 | 0 | 70 | 1.4901e+13
Heavy Duty Trucks | Diesel | Rigid 7,5 - 12 t | Conventional |  | SPN23 | Highway | -0.06 | 0.5 | 12 | 86 | 0.00013957 | -0.041931 | 8.659 | -32.1682 | 0.0030307 | 0.0062961 | 0.2839 | -4.0049e+13 | 0 | 70 | 1.5295e+13
Heavy Duty Trucks | Diesel | Rigid 7,5 - 12 t | Conventional |  | SPN23 | Highway | -0.06 | 1 | 12 | 86 | 0.00014192 | -0.041486 | 7.5861 | -28.9509 | 0.002715 | 0.0033905 | 0.27343 | -4.0049e+13 | 0 | 70 | 1.439e+13
Heavy Duty Trucks | Diesel | Rigid 7,5 - 12 t | Conventional |  | SPN23 | Highway | -0.04 | 0 | 12 | 86 | -0.00019608 | 0.11489 | 12.8603 | -40.2829 | 0.0029328 | 0.062237 | 0.021738 | -4.0049e+13 | 0 | 70 | 4.1367e+13
Heavy Duty Trucks | Diesel | Rigid 7,5 - 12 t | Conventional |  | SPN23 | Highway | -0.04 | 0.5 | 12 | 86 | 0.00022871 | -0.065836 | 5.4374 | 26.493 | 0.0001689 | 0.028518 | 0.40999 | -4.0049e+13 | 0 | 70 | 2.8831e+13
Heavy Duty Trucks | Diesel | Rigid 7,5 - 12 t | Conventional |  | SPN23 | Highway | -0.04 | 1 | 12 | 86 | 0.00031845 | -0.084305 | 6.2566 | 24.0708 | 0.00024135 | 0.026688 | 0.47873 | -4.0049e+13 | 0 | 70 | 2.5638e+13
Heavy Duty Trucks | Diesel | Rigid 7,5 - 12 t | Conventional |  | SPN23 | Highway | -0.02 | 0 | 12 | 86 | 5.561e-05 | 0.0047671 | 0.76753 | 6.0542 | -2.8431e-05 | 0.0073517 | 0.030901 | -4.0049e+13 | 0 | 70 | 1.4396e+14
Heavy Duty Trucks | Diesel | Rigid 7,5 - 12 t | Conventional |  | SPN23 | Highway | -0.02 | 0.5 | 12 | 86 | 2.2045e-05 | 0.0031051 | 0.62692 | 5.0368 | -1.3556e-05 | 0.0053352 | 0.029893 | -4.0049e+13 | 0 | 70 | 1.2175e+14
Heavy Duty Trucks | Diesel | Rigid 7,5 - 12 t | Conventional |  | SPN23 | Highway | -0.02 | 1 | 12 | 86 | 0.0076026 | 2.1824 | 0.22465 | 0.70204 | 0.014934 | 0.014387 | -0.030335 | -4.0049e+13 | 0 | 70 | 1.0275e+14
Heavy Duty Trucks | Diesel | Rigid 7,5 - 12 t | Conventional |  | SPN23 | Highway | 0 | 0 | 12 | 86 | 8.434e-05 | 0.020825 | 1.9203 | 10.0631 | -4.0529e-05 | 0.011065 | 0.084705 | -4.0049e+13 | 0 | 70 | 2.3853e+14
Heavy Duty Trucks | Diesel | Rigid 7,5 - 12 t | Conventional |  | SPN23 | Highway | 0 | 0.5 | 12 | 86 | 3.9687e-05 | 0.011858 | 1.0856 | 5.9463 | -1.8786e-05 | 0.0054712 | 0.05125 | -4.0049e+13 | 0 | 70 | 2.5691e+14
Heavy Duty Trucks | Diesel | Rigid 7,5 - 12 t | Conventional |  | SPN23 | Highway | 0 | 1 | 12 | 86 | 6.7336e-06 | 0.021983 | 1.5889 | 3.5349 | -3.1659e-05 | 0.008289 | 0.039199 | -4.0049e+13 | 0 | 70 | 2.7699e+14
Heavy Duty Trucks | Diesel | Rigid 7,5 - 12 t | Conventional |  | SPN23 | Highway | 0.02 | 0 | 12 | 86 | 0.00015298 | 0.032226 | 2.507 | 13.1694 | -3.9624e-05 | 0.010567 | 0.11853 | -4.0049e+13 | 0 | 70 | 3.4379e+14
Heavy Duty Trucks | Diesel | Rigid 7,5 - 12 t | Conventional |  | SPN23 | Highway | 0.02 | 0.5 | 12 | 86 | 0.00010924 | 0.032944 | 1.8415 | 4.492 | -3.3379e-05 | 0.0080979 | 0.050532 | -4.0049e+13 | 0 | 70 | 4.1891e+14
Heavy Duty Trucks | Diesel | Rigid 7,5 - 12 t | Conventional |  | SPN23 | Highway | 0.02 | 1 | 12 | 84 | 0.00010281 | 0.043986 | 2.1971 | 5.232 | -3.2367e-05 | 0.0081707 | 0.065805 | -4.0049e+13 | 0 | 70 | 4.8934e+14
Heavy Duty Trucks | Diesel | Rigid 7,5 - 12 t | Conventional |  | SPN23 | Highway | 0.04 | 0 | 12 | 86 | 0.00018637 | 0.040138 | 2.2771 | 6.7417 | -3.8934e-05 | 0.0091752 | 0.069051 | -4.0049e+13 | 0 | 70 | 4.6903e+14
Heavy Duty Trucks | Diesel | Rigid 7,5 - 12 t | Conventional |  | SPN23 | Highway | 0.04 | 0.5 | 12 | 77 | 0.00012519 | 0.043991 | 2.2573 | 6.4535 | -2.3198e-05 | 0.006361 | 0.081523 | -4.0049e+13 | 0 | 70 | 5.8574e+14
Heavy Duty Trucks | Diesel | Rigid 7,5 - 12 t | Conventional |  | SPN23 | Highway | 0.04 | 1 | 12 | 66 | 0.00029193 | 0.12962 | 5.432 | 11.7332 | -5.2151e-05 | 0.013683 | 0.17427 | -4.0049e+13 | 0 | 66 | 7.2714e+14
Heavy Duty Trucks | Diesel | Rigid 7,5 - 12 t | Conventional |  | SPN23 | Highway | 0.06 | 0 | 12 | 77 | 0.00014388 | 0.046624 | 2.2367 | 5.8015 | -2.9531e-05 | 0.0071897 | 0.069451 | -4.0049e+13 | 0 | 70 | 5.8837e+14
Heavy Duty Trucks | Diesel | Rigid 7,5 - 12 t | Conventional |  | SPN23 | Highway | 0.06 | 0.5 | 12 | 63 | 0.00034253 | 0.12439 | 5.0919 | 10.9931 | -5.0291e-05 | 0.012519 | 0.15638 | -4.0049e+13 | 0 | 63 | 7.7694e+14
Heavy Duty Trucks | Diesel | Rigid 7,5 - 12 t | Conventional |  | SPN23 | Highway | 0.06 | 1 | 12 | 50 | 0.018224 | 1.9579 | 4.1632 | -8.4981 | 0.0010132 | 0.089103 | -0.18659 | -4.0049e+13 | 0 | 50 | 868182331061361
Heavy Duty Trucks | Diesel | Rigid 7,5 - 12 t | Euro I |  | CO |  | -0.06 | 0 | 12 | 86 | 8.703e-05 | -0.016778 | 1.4176 | 2.4538 | 0.00057588 | 0.040078 | 0.39721 | 0% | 0 | 70 | 0.11695
Heavy Duty Trucks | Diesel | Rigid 7,5 - 12 t | Euro I |  | CO |  | -0.06 | 0.5 | 12 | 86 | -6.1373e-16 | 1.0826e-13 | 3.3908 | 4.4383e-11 | 0.0061386 | -0.0076362 | 1.6083 | 0% | 0 | 70 | 0.10884
Heavy Duty Trucks | Diesel | Rigid 7,5 - 12 t | Euro I |  | CO |  | -0.06 | 1 | 12 | 86 | 7.9346e-06 | -0.0030071 | 1.2079 | -5.0944 | 0.0016682 | 0.0094729 | 0.17634 | 0% | 0 | 70 | 0.10689
Heavy Duty Trucks | Diesel | Rigid 7,5 - 12 t | Euro I |  | CO |  | -0.04 | 0 | 12 | 86 | 0.00020447 | -0.013141 | 0.75317 | 3.3415 | 0.00058011 | 0.002433 | 0.40865 | 0% | 0 | 70 | 0.25804
Heavy Duty Trucks | Diesel | Rigid 7,5 - 12 t | Euro I |  | CO |  | -0.04 | 0.5 | 12 | 86 | 0.00016354 | -0.017362 | 1.0135 | 2.4982 | 0.00053952 | 0.0036291 | 0.50498 | 0% | 0 | 70 | 0.18668
Heavy Duty Trucks | Diesel | Rigid 7,5 - 12 t | Euro I |  | CO |  | -0.04 | 1 | 12 | 86 | 0.00014028 | -0.018492 | 1.1435 | 2.398 | 0.00047834 | 0.0074577 | 0.52248 | 0% | 0 | 70 | 0.16842
Heavy Duty Trucks | Diesel | Rigid 7,5 - 12 t | Euro I |  | CO |  | -0.02 | 0 | 12 | 86 | -6.0911e-16 | 8.8423e-15 | 2.8432 | 1.9325e-10 | -0.00088044 | 0.13212 | -0.06143 | 0% | 0 | 70 | 0.58346
Heavy Duty Trucks | Diesel | Rigid 7,5 - 12 t | Euro I |  | CO |  | -0.02 | 0.5 | 12 | 86 | 0.00028701 | -0.022972 | 0.65866 | 3.4208 | 0.00022419 | -0.0092716 | 0.44332 | 0% | 0 | 70 | 0.5665
Heavy Duty Trucks | Diesel | Rigid 7,5 - 12 t | Euro I |  | CO |  | -0.02 | 1 | 12 | 86 | 0.0002765 | -0.023484 | 0.71164 | 3.0315 | 0.00019916 | -0.0074878 | 0.4166 | 0% | 0 | 70 | 0.5366
Heavy Duty Trucks | Diesel | Rigid 7,5 - 12 t | Euro I |  | CO |  | 0 | 0 | 12 | 86 | 0.00014819 | 0.0056489 | 1.5197 | 4.0737 | 0.00019911 | 0.039398 | 0.35704 | 0% | 0 | 70 | 0.65992
Heavy Duty Trucks | Diesel | Rigid 7,5 - 12 t | Euro I |  | CO |  | 0 | 0.5 | 12 | 86 | 0.001384 | -0.034633 | 3.097 | 8.6447 | 0.0015616 | 0.011521 | 1.2091 | 0% | 0 | 70 | 0.78383
Heavy Duty Trucks | Diesel | Rigid 7,5 - 12 t | Euro I |  | CO |  | 0 | 1 | 12 | 86 | 0.0014534 | -0.047203 | 2.356 | 6.0532 | 0.0014139 | -0.016834 | 1.0507 | 0% | 0 | 70 | 0.92051
Heavy Duty Trucks | Diesel | Rigid 7,5 - 12 t | Euro I |  | CO |  | 0.02 | 0 | 12 | 86 | 0.00038814 | -0.027986 | 0.80488 | 4.0946 | 0.00023367 | -0.01042 | 0.45749 | 0% | 0 | 70 | 0.92353
Heavy Duty Trucks | Diesel | Rigid 7,5 - 12 t | Euro I |  | CO |  | 0.02 | 0.5 | 12 | 86 | 0.0012651 | -0.027799 | 1.4888 | 5.2822 | 0.0010615 | -0.0089089 | 0.66689 | 0% | 0 | 70 | 1.1092
Heavy Duty Trucks | Diesel | Rigid 7,5 - 12 t | Euro I |  | CO |  | 0.02 | 1 | 12 | 85 | 0.0013925 | -0.0057213 | -0.54803 | 6.6333 | 0.0014449 | -0.039478 | 0.31646 | 0% | 0 | 70 | 1.2885
Heavy Duty Trucks | Diesel | Rigid 7,5 - 12 t | Euro I |  | CO |  | 0.04 | 0 | 12 | 86 | 0.00012327 | 0.011902 | 0.30198 | 3.427 | 8.3733e-05 | 0.014903 | 0.097454 | 0% | 0 | 70 | 1.1529
Heavy Duty Trucks | Diesel | Rigid 7,5 - 12 t | Euro I |  | CO |  | 0.04 | 0.5 | 12 | 78 | 0.00077298 | -0.017718 | -0.10387 | 4.208 | 0.0006324 | -0.023383 | 0.24243 | 0% | 0 | 70 | 1.4689
Heavy Duty Trucks | Diesel | Rigid 7,5 - 12 t | Euro I |  | CO |  | 0.04 | 1 | 12 | 66 | -0.00049425 | -0.032013 | 4.6514 | -8.7533 | -0.00080934 | 0.045695 | 0.67808 | 0% | 0 | 66 | 1.5015
Heavy Duty Trucks | Diesel | Rigid 7,5 - 12 t | Euro I |  | CO |  | 0.06 | 0 | 12 | 78 | 0.00078198 | 0.075879 | -0.42366 | 4.6633 | 0.00079701 | 0.03381 | -0.16238 | 0% | 0 | 70 | 1.4381
Heavy Duty Trucks | Diesel | Rigid 7,5 - 12 t | Euro I |  | CO |  | 0.06 | 0.5 | 12 | 64 | -0.0001613 | 0.1588 | 4.0822 | 4.1938 | 0.0005456 | 0.08528 | 0.92575 | 0% | 0 | 64 | 1.5838
Heavy Duty Trucks | Diesel | Rigid 7,5 - 12 t | Euro I |  | CO |  | 0.06 | 1 | 12 | 52 | -0.0045278 | 0.30349 | -1.5732 | -14.5753 | -0.0015428 | 0.11565 | -1.1122 | 0% | 0 | 52 | 2.3091
Heavy Duty Trucks | Diesel | Rigid 7,5 - 12 t | Euro I |  | NOx |  | -0.06 | 0 | 12 | 86 | 6.0863e-05 | -0.020308 | 4.0795 | 3.179 | 0.0018102 | 0.035292 | 0.40477 | 0% | 0 | 70 | 0.25556
Heavy Duty Trucks | Diesel | Rigid 7,5 - 12 t | Euro I |  | NOx |  | -0.06 | 0.5 | 12 | 86 | -0.0003319 | 0.023975 | 3.9178 | -2.8255 | 0.0031686 | 0.017023 | 0.44703 | 0% | 0 | 70 | 0.22891
Heavy Duty Trucks | Diesel | Rigid 7,5 - 12 t | Euro I |  | NOx |  | -0.06 | 1 | 12 | 86 | 1.0276e-05 | -0.0036355 | 1.4229 | -5.4766 | 0.00091837 | 0.0049875 | 0.079337 | 0% | 0 | 70 | 0.23142
Heavy Duty Trucks | Diesel | Rigid 7,5 - 12 t | Euro I |  | NOx |  | -0.04 | 0 | 12 | 86 | 0.00013186 | -0.013232 | 1.4658 | 4.7974 | 0.00018581 | 0.0154 | 0.15932 | 0% | 0 | 70 | 0.58394
Heavy Duty Trucks | Diesel | Rigid 7,5 - 12 t | Euro I |  | NOx |  | -0.04 | 0.5 | 12 | 86 | -0.00046612 | 0.036508 | 2.8103 | -1.836 | 0.00092573 | 0.035648 | 0.10806 | 0% | 0 | 70 | 0.42799
Heavy Duty Trucks | Diesel | Rigid 7,5 - 12 t | Euro I |  | NOx |  | -0.04 | 1 | 12 | 86 | -0.00052738 | 0.034595 | 2.925 | -1.6309 | 0.00088353 | 0.034172 | 0.15874 | 0% | 0 | 70 | 0.39813
Heavy Duty Trucks | Diesel | Rigid 7,5 - 12 t | Euro I |  | NOx |  | -0.02 | 0 | 12 | 86 | 7.7496e-05 | 0.0080961 | 1.1388 | 7.2482 | -7.5084e-05 | 0.019791 | 0.086033 | 0% | 0 | 70 | 1.9836
Heavy Duty Trucks | Diesel | Rigid 7,5 - 12 t | Euro I |  | NOx |  | -0.02 | 0.5 | 12 | 86 | 0.00066505 | -0.015991 | 1.8886 | 6.9842 | 0.00034297 | 0.0070874 | 0.26243 | 0% | 0 | 70 | 1.6923
Heavy Duty Trucks | Diesel | Rigid 7,5 - 12 t | Euro I |  | NOx |  | -0.02 | 1 | 12 | 86 | 1.9587e-05 | 0.10492 | 4.9919 | -6.1247 | 0.00093272 | 0.054656 | 0.13193 | 0% | 0 | 70 | 1.4476
Heavy Duty Trucks | Diesel | Rigid 7,5 - 12 t | Euro I |  | NOx |  | 0 | 0 | 12 | 86 | 0.00012852 | 0.01403 | 1.2706 | 11.4196 | -5.1844e-05 | 0.011673 | 0.19684 | 0% | 0 | 70 | 4.0079
Heavy Duty Trucks | Diesel | Rigid 7,5 - 12 t | Euro I |  | NOx |  | 0 | 0.5 | 12 | 86 | 8.6162e-05 | 0.017373 | 1.2935 | 6.5339 | -4.1666e-05 | 0.010993 | 0.13019 | 0% | 0 | 70 | 4.3496
Heavy Duty Trucks | Diesel | Rigid 7,5 - 12 t | Euro I |  | NOx |  | 0 | 1 | 12 | 86 | 0.00017519 | 0.081525 | 5.5202 | 21.1393 | -0.00013484 | 0.040661 | 0.47366 | 0% | 0 | 70 | 4.6583
Heavy Duty Trucks | Diesel | Rigid 7,5 - 12 t | Euro I |  | NOx |  | 0.02 | 0 | 12 | 86 | 0.00054387 | 0.10436 | 6.1072 | 22.1124 | -0.00015667 | 0.040521 | 0.58267 | 0% | 0 | 70 | 6.1826
Heavy Duty Trucks | Diesel | Rigid 7,5 - 12 t | Euro I |  | NOx |  | 0.02 | 0.5 | 12 | 86 | 0.0057816 | -0.13997 | 2.6279 | 12.4184 | 0.00079611 | -0.019082 | 0.38753 | 0% | 0 | 70 | 7.2263
Heavy Duty Trucks | Diesel | Rigid 7,5 - 12 t | Euro I |  | NOx |  | 0.02 | 1 | 12 | 85 | 0.00011367 | 0.12212 | 5.464 | 11.0826 | -7.482e-05 | 0.025071 | 0.37985 | 0% | 0 | 70 | 8.3291
Heavy Duty Trucks | Diesel | Rigid 7,5 - 12 t | Euro I |  | NOx |  | 0.04 | 0 | 12 | 86 | 0.00054108 | 0.097036 | 2.3516 | 22.7049 | 4.0566e-05 | 0.013495 | 0.33822 | 0% | 0 | 70 | 8.1801
Heavy Duty Trucks | Diesel | Rigid 7,5 - 12 t | Euro I |  | NOx |  | 0.04 | 0.5 | 12 | 78 | 0.0013595 | 0.23229 | -0.28647 | -25.0132 | 4.3986e-05 | 0.033313 | -0.35919 | 0% | 0 | 70 | 10.1808
Heavy Duty Trucks | Diesel | Rigid 7,5 - 12 t | Euro I |  | NOx |  | 0.04 | 1 | 12 | 66 | 0.014587 | 1.7769 | 5.4477 | 12.2713 | 0.0012797 | 0.15982 | -0.15891 | 0% | 0 | 66 | 11.6798
Heavy Duty Trucks | Diesel | Rigid 7,5 - 12 t | Euro I |  | NOx |  | 0.06 | 0 | 12 | 78 | -0.00018171 | 0.048759 | 3.7055 | 32.8338 | -1.5301e-05 | 0.0031368 | 0.50818 | 0% | 0 | 70 | 10.2597
Heavy Duty Trucks | Diesel | Rigid 7,5 - 12 t | Euro I |  | NOx |  | 0.06 | 0.5 | 12 | 64 | 0.015949 | 1.8537 | 5.5919 | 16.6321 | 0.0012506 | 0.15696 | -0.092931 | 0% | 0 | 64 | 12.5912
Heavy Duty Trucks | Diesel | Rigid 7,5 - 12 t | Euro I |  | NOx |  | 0.06 | 1 | 12 | 52 | 0.0024514 | -0.17978 | 3.1636 | 17.0438 | 0.00017295 | -0.013478 | 0.28248 | 0% | 0 | 52 | 15.6563
Heavy Duty Trucks | Diesel | Rigid 7,5 - 12 t | Euro I |  | VOC |  | -0.06 | 0 | 12 | 86 | 1.0829e-05 | -0.0040971 | 0.48412 | 3.4119 | 0.0001239 | 0.049561 | 0.47672 | 0% | 0 | 70 | 0.065698
Heavy Duty Trucks | Diesel | Rigid 7,5 - 12 t | Euro I |  | VOC |  | -0.06 | 0.5 | 12 | 86 | 1.2683e-05 | -0.0046453 | 0.52614 | 3.6245 | 0.0001482 | 0.055575 | 0.55055 | 0% | 0 | 70 | 0.060943
Heavy Duty Trucks | Diesel | Rigid 7,5 - 12 t | Euro I |  | VOC |  | -0.06 | 1 | 12 | 86 | 1.1602e-05 | -0.0042916 | 0.49231 | 3.4192 | 0.00014294 | 0.05429 | 0.53251 | 0% | 0 | 70 | 0.059126
Heavy Duty Trucks | Diesel | Rigid 7,5 - 12 t | Euro I |  | VOC |  | -0.04 | 0 | 12 | 86 | -2.6219e-05 | 0.034996 | 2.2851 | -3.8243 | 0.0057599 | 0.20456 | -0.12738 | 0% | 0 | 70 | 0.10731
Heavy Duty Trucks | Diesel | Rigid 7,5 - 12 t | Euro I |  | VOC |  | -0.04 | 0.5 | 12 | 86 | 8.8104e-06 | -0.0031797 | 0.35748 | 2.307 | 2.1867e-05 | 0.031449 | 0.3355 | 0% | 0 | 70 | 0.07981
Heavy Duty Trucks | Diesel | Rigid 7,5 - 12 t | Euro I |  | VOC |  | -0.04 | 1 | 12 | 86 | 1.273e-05 | -0.0043364 | 0.45033 | 2.7231 | 5.986e-05 | 0.038381 | 0.43751 | 0% | 0 | 70 | 0.072587
Heavy Duty Trucks | Diesel | Rigid 7,5 - 12 t | Euro I |  | VOC |  | -0.02 | 0 | 12 | 86 | 8.467e-05 | 0.046346 | 0.73895 | -3.477 | 0.0025906 | 0.12925 | -0.73923 | 0% | 0 | 70 | 0.20704
Heavy Duty Trucks | Diesel | Rigid 7,5 - 12 t | Euro I |  | VOC |  | -0.02 | 0.5 | 12 | 86 | -4.385e-15 | -1.3161e-13 | 4.6694 | 9.6328e-10 | -0.0022722 | 0.52692 | -0.38924 | 0% | 0 | 70 | 0.18411
Heavy Duty Trucks | Diesel | Rigid 7,5 - 12 t | Euro I |  | VOC |  | -0.02 | 1 | 12 | 86 | 1.2404e-05 | 0.0022701 | 0.61181 | 4.7796 | 8.7996e-05 | 0.06963 | 0.42758 | 0% | 0 | 70 | 0.15695
Heavy Duty Trucks | Diesel | Rigid 7,5 - 12 t | Euro I |  | VOC |  | 0 | 0 | 12 | 86 | -1.2648e-05 | 0.024357 | 1.1681 | 3.808 | 0.0010996 | 0.093495 | 0.63043 | 0% | 0 | 70 | 0.22809
Heavy Duty Trucks | Diesel | Rigid 7,5 - 12 t | Euro I |  | VOC |  | 0 | 0.5 | 12 | 86 | 3.83e-05 | 0.028402 | 0.45312 | -4.1952 | 0.0014857 | 0.062623 | -0.48047 | 0% | 0 | 70 | 0.22972
Heavy Duty Trucks | Diesel | Rigid 7,5 - 12 t | Euro I |  | VOC |  | 0 | 1 | 12 | 86 | 0.00011341 | 0.070508 | 1.2025 | -6.4954 | 0.0035301 | 0.1724 | -0.929 | 0% | 0 | 70 | 0.23213
Heavy Duty Trucks | Diesel | Rigid 7,5 - 12 t | Euro I |  | VOC |  | 0.02 | 0 | 12 | 86 | -1.821e-06 | 0.00036623 | 0.26143 | 3.5983 | -1.8399e-05 | 0.014164 | 0.40758 | 0% | 0 | 70 | 0.25177
Heavy Duty Trucks | Diesel | Rigid 7,5 - 12 t | Euro I |  | VOC |  | 0.02 | 0.5 | 12 | 86 | 1.5401e-16 | -7.1604e-16 | 2.7328 | 1.5329e-11 | -0.0013238 | 0.22152 | 0.3259 | 0% | 0 | 70 | 0.29241
Heavy Duty Trucks | Diesel | Rigid 7,5 - 12 t | Euro I |  | VOC |  | 0.02 | 1 | 12 | 85 | 9.9179e-17 | -2.6013e-15 | 3.2277 | 1.2746e-11 | -0.0016927 | 0.25765 | 0.47356 | 0% | 0 | 70 | 0.31598
Heavy Duty Trucks | Diesel | Rigid 7,5 - 12 t | Euro I |  | VOC |  | 0.04 | 0 | 12 | 86 | 0.00030824 | -0.0013717 | 0.89047 | 3.8637 | 0.00091252 | 0.03593 | 0.63912 | 0% | 0 | 70 | 0.30949
Heavy Duty Trucks | Diesel | Rigid 7,5 - 12 t | Euro I |  | VOC |  | 0.04 | 0.5 | 12 | 78 | 0.00036656 | 0.099409 | 0.56544 | -6.1953 | 0.003248 | 0.18164 | -1.4063 | 0% | 0 | 70 | 0.3391
Heavy Duty Trucks | Diesel | Rigid 7,5 - 12 t | Euro I |  | VOC |  | 0.04 | 1 | 12 | 66 | -8.7822e-05 | 0.011598 | 0.30854 | -4.8188 | -0.00040588 | 0.05565 | -0.57715 | 0% | 0 | 66 | 0.4658
Heavy Duty Trucks | Diesel | Rigid 7,5 - 12 t | Euro I |  | VOC |  | 0.06 | 0 | 12 | 78 | 0.00033699 | 0.096894 | 0.63531 | -6.1945 | 0.0032077 | 0.17592 | -1.3442 | 0% | 0 | 70 | 0.33651
Heavy Duty Trucks | Diesel | Rigid 7,5 - 12 t | Euro I |  | VOC |  | 0.06 | 0.5 | 12 | 64 | 0.00022607 | 0.020433 | 1.8935 | 2.8893 | -0.0008889 | 0.18106 | 0.20294 | 0% | 0 | 64 | 0.51194
Heavy Duty Trucks | Diesel | Rigid 7,5 - 12 t | Euro I |  | VOC |  | 0.06 | 1 | 12 | 52 | 0.00071315 | 0.14984 | 0.61467 | -6.7641 | 0.0047022 | 0.21837 | -1.4893 | 0% | 0 | 52 | 0.45192
Heavy Duty Trucks | Diesel | Rigid 7,5 - 12 t | Euro I |  | PM Exhaust |  | -0.06 | 0 | 12 | 86 | 8.2487e-06 | -0.0033649 | 0.44336 | 3.1756 | 9.8647e-05 | 0.083601 | 0.7766 | 0% | 0 | 70 | 0.041283
Heavy Duty Trucks | Diesel | Rigid 7,5 - 12 t | Euro I |  | PM Exhaust |  | -0.06 | 0.5 | 12 | 86 | -6.6133e-06 | 0.0033275 | 1.8227 | -0.24954 | 0.006943 | 0.2295 | 1.5207 | 0% | 0 | 70 | 0.039136
Heavy Duty Trucks | Diesel | Rigid 7,5 - 12 t | Euro I |  | PM Exhaust |  | -0.06 | 1 | 12 | 86 | -1.5861e-05 | 0.0077325 | 1.1849 | -4.1225 | 0.0065592 | 0.12269 | 0.31242 | 0% | 0 | 70 | 0.038732
Heavy Duty Trucks | Diesel | Rigid 7,5 - 12 t | Euro I |  | PM Exhaust |  | -0.04 | 0 | 12 | 86 | 0.00017515 | -0.006354 | 0.78048 | 1.8907 | 0.002454 | 0.065582 | 1.0373 | 0% | 0 | 70 | 0.069165
Heavy Duty Trucks | Diesel | Rigid 7,5 - 12 t | Euro I |  | PM Exhaust |  | -0.04 | 0.5 | 12 | 86 | 7.5111e-05 | -0.0080387 | 1.5455 | 1.6979 | 0.0025456 | 0.18463 | 1.5855 | 0% | 0 | 70 | 0.050961
Heavy Duty Trucks | Diesel | Rigid 7,5 - 12 t | Euro I |  | PM Exhaust |  | -0.04 | 1 | 12 | 86 | 4.8261e-05 | -0.0096682 | 1.8961 | 2.0399 | 0.0025997 | 0.23554 | 1.9774 | 0% | 0 | 70 | 0.047589
Heavy Duty Trucks | Diesel | Rigid 7,5 - 12 t | Euro I |  | PM Exhaust |  | -0.02 | 0 | 12 | 86 | 3.7966e-05 | 0.034481 | 0.66169 | -4.9221 | 0.0041397 | 0.17414 | -1.1589 | 0% | 0 | 70 | 0.1019
Heavy Duty Trucks | Diesel | Rigid 7,5 - 12 t | Euro I |  | PM Exhaust |  | -0.02 | 0.5 | 12 | 86 | 0.00038395 | -0.0064475 | 1.8363 | 2.3716 | 0.0037619 | 0.16406 | 2.2793 | 0% | 0 | 70 | 0.1025
Heavy Duty Trucks | Diesel | Rigid 7,5 - 12 t | Euro I |  | PM Exhaust |  | -0.02 | 1 | 12 | 86 | 0.00021987 | -0.0077279 | 0.74999 | 1.4535 | 0.0018844 | 0.035587 | 1.2189 | 0% | 0 | 70 | 0.10099
Heavy Duty Trucks | Diesel | Rigid 7,5 - 12 t | Euro I |  | PM Exhaust |  | 0 | 0 | 12 | 86 | 0.00039068 | -0.0017327 | 1.8917 | 2.0847 | 0.0033353 | 0.17329 | 2.2206 | 0% | 0 | 70 | 0.12102
Heavy Duty Trucks | Diesel | Rigid 7,5 - 12 t | Euro I |  | PM Exhaust |  | 0 | 0.5 | 12 | 86 | 0.00027005 | -0.0058962 | 0.83085 | 1.2172 | 0.0017829 | 0.041714 | 1.2859 | 0% | 0 | 70 | 0.13589
Heavy Duty Trucks | Diesel | Rigid 7,5 - 12 t | Euro I |  | PM Exhaust |  | 0 | 1 | 12 | 86 | 0.00030048 | -0.0070689 | 0.74372 | 1.2641 | 0.0017233 | 0.022754 | 1.2545 | 0% | 0 | 70 | 0.15404
Heavy Duty Trucks | Diesel | Rigid 7,5 - 12 t | Euro I |  | PM Exhaust |  | 0.02 | 0 | 12 | 86 | 7.7712e-16 | -4.2905e-14 | 3.1229 | 9.2281e-11 | -0.0034645 | 0.49738 | 1.5043 | 0% | 0 | 70 | 0.16144
Heavy Duty Trucks | Diesel | Rigid 7,5 - 12 t | Euro I |  | PM Exhaust |  | 0.02 | 0.5 | 12 | 86 | 5.4861e-15 | -3.5505e-13 | 2.0752 | 3.8861e-10 | -0.0022985 | 0.28546 | 1.4225 | 0% | 0 | 70 | 0.20461
Heavy Duty Trucks | Diesel | Rigid 7,5 - 12 t | Euro I |  | PM Exhaust |  | 0.02 | 1 | 12 | 85 | 2.6632e-17 | -9.9688e-16 | 1.6775 | 7.0379e-13 | -0.0014317 | 0.17445 | 1.6105 | 0% | 0 | 70 | 0.24644
Heavy Duty Trucks | Diesel | Rigid 7,5 - 12 t | Euro I |  | PM Exhaust |  | 0.04 | 0 | 12 | 86 | 2.3518e-17 | -9.2535e-16 | 2.8162 | 1.2181e-12 | -0.0036227 | 0.41691 | 1.5009 | 0% | 0 | 70 | 0.21775
Heavy Duty Trucks | Diesel | Rigid 7,5 - 12 t | Euro I |  | PM Exhaust |  | 0.04 | 0.5 | 12 | 78 | 5.7201e-05 | 0.010628 | 0.72011 | 3.3431 | -0.00040502 | 0.098974 | 1.151 | 0% | 0 | 70 | 0.29405
Heavy Duty Trucks | Diesel | Rigid 7,5 - 12 t | Euro I |  | PM Exhaust |  | 0.04 | 1 | 12 | 66 | 0.00025055 | 0.059842 | 2.8785 | 8.248 | -0.0014695 | 0.34467 | 4.1287 | 0% | 0 | 66 | 0.39288
Heavy Duty Trucks | Diesel | Rigid 7,5 - 12 t | Euro I |  | PM Exhaust |  | 0.06 | 0 | 12 | 78 | 9.0252e-05 | 0.0093209 | 0.77028 | 6.1349 | -0.00051188 | 0.10736 | 1.682 | 0% | 0 | 70 | 0.29191
Heavy Duty Trucks | Diesel | Rigid 7,5 - 12 t | Euro I |  | PM Exhaust |  | 0.06 | 0.5 | 12 | 64 | 0.00012095 | 0.014215 | 0.76037 | 2.856 | -0.00046735 | 0.090632 | 1.2088 | 0% | 0 | 64 | 0.43378
Heavy Duty Trucks | Diesel | Rigid 7,5 - 12 t | Euro I |  | PM Exhaust |  | 0.06 | 1 | 12 | 52 | 0.0017627 | 0.17554 | -0.83039 | -3.0397 | 0.0053122 | 0.32876 | -2.5826 | 0% | 0 | 52 | 0.45037
Heavy Duty Trucks | Diesel | Rigid 7,5 - 12 t | Euro I |  | EC |  | -0.06 | 0 | 12 | 86 | 0.00013726 | -0.034924 | 2.4413 | 15.4789 | 0.00025959 | 0.019194 | 0.29845 | 0% | 0 | 70 | 0.30555
Heavy Duty Trucks | Diesel | Rigid 7,5 - 12 t | Euro I |  | EC |  | -0.06 | 0.5 | 12 | 86 | 9.1719e-05 | -0.028116 | 6.0934 | -23.5116 | 0.002536 | 0.0062876 | 0.2465 | 0% | 0 | 70 | 0.32325
Heavy Duty Trucks | Diesel | Rigid 7,5 - 12 t | Euro I |  | EC |  | -0.06 | 1 | 12 | 86 | -0.0012483 | 0.047683 | 13.5205 | -1.9285 | 0.0075717 | -0.0048562 | 1.5055 | 0% | 0 | 70 | 0.27998
Heavy Duty Trucks | Diesel | Rigid 7,5 - 12 t | Euro I |  | EC |  | -0.04 | 0 | 12 | 86 | -0.00014906 | 0.083582 | 10.0232 | -32.1546 | 0.0027931 | 0.058054 | 0.055408 | 0% | 0 | 70 | 0.8247
Heavy Duty Trucks | Diesel | Rigid 7,5 - 12 t | Euro I |  | EC |  | -0.04 | 0.5 | 12 | 86 | 0.00012925 | -0.036816 | 3.0037 | 13.2602 | 0.00010462 | 0.018285 | 0.28299 | 0% | 0 | 70 | 0.60191
Heavy Duty Trucks | Diesel | Rigid 7,5 - 12 t | Euro I |  | EC |  | -0.04 | 1 | 12 | 86 | 0.00022796 | -0.060197 | 4.458 | 14.9052 | 0.00018993 | 0.021469 | 0.41951 | 0% | 0 | 70 | 0.55176
Heavy Duty Trucks | Diesel | Rigid 7,5 - 12 t | Euro I |  | EC |  | -0.02 | 0 | 12 | 86 | 0.00030541 | 0.029715 | 4.7171 | 35.9377 | -0.00020425 | 0.055405 | 0.24941 | 0% | 0 | 70 | 2.8165
Heavy Duty Trucks | Diesel | Rigid 7,5 - 12 t | Euro I |  | EC |  | -0.02 | 0.5 | 12 | 86 | 8.3623e-05 | 0.023041 | 4.6282 | 31.4821 | -9.2644e-05 | 0.043953 | 0.28187 | 0% | 0 | 70 | 2.4446
Heavy Duty Trucks | Diesel | Rigid 7,5 - 12 t | Euro I |  | EC |  | -0.02 | 1 | 12 | 86 | 2.3237e-05 | 0.32544 | 17.2587 | -20.6066 | 0.002071 | 0.12272 | 0.22914 | 0% | 0 | 70 | 2.1014
Heavy Duty Trucks | Diesel | Rigid 7,5 - 12 t | Euro I |  | EC |  | 0 | 0 | 12 | 86 | 0.00013576 | 0.0232 | 1.9258 | 9.1029 | -6.1001e-05 | 0.014731 | 0.09742 | 0% | 0 | 70 | 5.2369
Heavy Duty Trucks | Diesel | Rigid 7,5 - 12 t | Euro I |  | EC |  | 0 | 0.5 | 12 | 86 | 0.00016628 | 0.037073 | 3.1535 | 18.0626 | -6.8253e-05 | 0.018801 | 0.2026 | 0% | 0 | 70 | 5.7603
Heavy Duty Trucks | Diesel | Rigid 7,5 - 12 t | Euro I |  | EC |  | 0 | 1 | 12 | 86 | 5.2517e-05 | 0.020728 | 1.6347 | 7.4995 | -2.8465e-05 | 0.0085339 | 0.090739 | 0% | 0 | 70 | 6.2885
Heavy Duty Trucks | Diesel | Rigid 7,5 - 12 t | Euro I |  | EC |  | 0.02 | 0 | 12 | 86 | 0.0001124 | 0.026621 | 1.555 | 4.9709 | -3.6096e-05 | 0.008782 | 0.072411 | 0% | 0 | 70 | 7.9176
Heavy Duty Trucks | Diesel | Rigid 7,5 - 12 t | Euro I |  | EC |  | 0.02 | 0.5 | 12 | 86 | 0.00012065 | 0.039545 | 1.9666 | 4.8196 | -3.7832e-05 | 0.0094735 | 0.079475 | 0% | 0 | 70 | 9.6813
Heavy Duty Trucks | Diesel | Rigid 7,5 - 12 t | Euro I |  | EC |  | 0.02 | 1 | 12 | 85 | 0.00019272 | 0.065477 | 3.5376 | 10.622 | -4.2212e-05 | 0.012214 | 0.16599 | 0% | 0 | 70 | 11.3217
Heavy Duty Trucks | Diesel | Rigid 7,5 - 12 t | Euro I |  | EC |  | 0.04 | 0 | 12 | 86 | 0.00015162 | 0.028739 | 1.7058 | 6.3248 | -2.4902e-05 | 0.0064221 | 0.091759 | 0% | 0 | 70 | 10.8538
Heavy Duty Trucks | Diesel | Rigid 7,5 - 12 t | Euro I |  | EC |  | 0.04 | 0.5 | 12 | 78 | 0.00024816 | 0.12683 | 5.6404 | 12.3898 | -5.8412e-05 | 0.017359 | 0.2458 | 0% | 0 | 70 | 13.5454
Heavy Duty Trucks | Diesel | Rigid 7,5 - 12 t | Euro I |  | EC |  | 0.04 | 1 | 12 | 66 | 5.7574e-05 | 0.084129 | 3.015 | 4.7302 | -2.9659e-05 | 0.0083926 | 0.11134 | 0% | 0 | 66 | 16.5837
Heavy Duty Trucks | Diesel | Rigid 7,5 - 12 t | Euro I |  | EC |  | 0.06 | 0 | 12 | 78 | 0.00029064 | 0.1014 | 4.6699 | 11.2573 | -5.2555e-05 | 0.014744 | 0.20734 | 0% | 0 | 70 | 13.5988
Heavy Duty Trucks | Diesel | Rigid 7,5 - 12 t | Euro I |  | EC |  | 0.06 | 0.5 | 12 | 64 | 0.00024888 | 0.14364 | 5.2016 | 8.6539 | -5.044e-05 | 0.013835 | 0.1888 | 0% | 0 | 64 | 17.9214
Heavy Duty Trucks | Diesel | Rigid 7,5 - 12 t | Euro I |  | EC |  | 0.06 | 1 | 12 | 52 | 0.015489 | 1.5011 | 1.9957 | -7.8931 | 0.00095008 | 0.069339 | -0.13759 | 0% | 0 | 52 | 20.1724
Heavy Duty Trucks | Diesel | Rigid 7,5 - 12 t | Euro I |  | CH4 | Urban Peak |  |  | 10 | 130 | 0 | 0 | 85 | 0 | 0 | 0 | 1000 | 0% | 0 | 70 | 0.085
Heavy Duty Trucks | Diesel | Rigid 7,5 - 12 t | Euro I |  | CH4 | Urban Off Peak |  |  | 10 | 130 | 0 | 0 | 85 | 0 | 0 | 0 | 1000 | 0% | 0 | 70 | 0.085
Heavy Duty Trucks | Diesel | Rigid 7,5 - 12 t | Euro I |  | CH4 | Rural |  |  | 10 | 130 | 0 | 0 | 23 | 0 | 0 | 0 | 1000 | 0% | 0 | 70 | 0.023
Heavy Duty Trucks | Diesel | Rigid 7,5 - 12 t | Euro I |  | CH4 | Highway |  |  | 10 | 130 | 0 | 0 | 20 | 0 | 0 | 0 | 1000 | 0% | 0 | 70 | 0.02
Heavy Duty Trucks | Diesel | Rigid 7,5 - 12 t | Euro I |  | NH3 | Urban Peak |  |  | 10 | 130 | 0 | 0 | 0.0029 | 0 | 0 | 0 | 1 | 0% | 0 | 70 | 0.0029
Heavy Duty Trucks | Diesel | Rigid 7,5 - 12 t | Euro I |  | NH3 | Urban Off Peak |  |  | 10 | 130 | 0 | 0 | 0.0029 | 0 | 0 | 0 | 1 | 0% | 0 | 70 | 0.0029
Heavy Duty Trucks | Diesel | Rigid 7,5 - 12 t | Euro I |  | NH3 | Rural |  |  | 10 | 130 | 0 | 0 | 0.0029 | 0 | 0 | 0 | 1 | 0% | 0 | 70 | 0.0029
Heavy Duty Trucks | Diesel | Rigid 7,5 - 12 t | Euro I |  | NH3 | Highway |  |  | 10 | 130 | 0 | 0 | 0.0029 | 0 | 0 | 0 | 1 | 0% | 0 | 70 | 0.0029
Heavy Duty Trucks | Diesel | Rigid 7,5 - 12 t | Euro I |  | N2O | Urban Peak |  |  | 10 | 130 | 0 | 0 | 0.006 | 0 | 0 | 0 | 1 | 0% | 0 | 70 | 0.006
Heavy Duty Trucks | Diesel | Rigid 7,5 - 12 t | Euro I |  | N2O | Urban Off Peak |  |  | 10 | 130 | 0 | 0 | 0.006 | 0 | 0 | 0 | 1 | 0% | 0 | 70 | 0.006
Heavy Duty Trucks | Diesel | Rigid 7,5 - 12 t | Euro I |  | N2O | Rural |  |  | 10 | 130 | 0 | 0 | 0.005 | 0 | 0 | 0 | 1 | 0% | 0 | 70 | 0.005
Heavy Duty Trucks | Diesel | Rigid 7,5 - 12 t | Euro I |  | N2O | Highway |  |  | 10 | 130 | 0 | 0 | 0.003 | 0 | 0 | 0 | 1 | 0% | 0 | 70 | 0.003
Heavy Duty Trucks | Diesel | Rigid 7,5 - 12 t | Euro I |  | SPN23 | Urban Peak | -0.06 | 0 | 12 | 86 | 0.00013726 | -0.034924 | 2.4413 | 15.4789 | 0.00025959 | 0.019194 | 0.29845 | -8.9553e+13 | 0 | 70 | 2.7363e+13
Heavy Duty Trucks | Diesel | Rigid 7,5 - 12 t | Euro I |  | SPN23 | Urban Peak | -0.06 | 0.5 | 12 | 86 | 9.1719e-05 | -0.028116 | 6.0934 | -23.5116 | 0.002536 | 0.0062876 | 0.2465 | -8.9553e+13 | 0 | 70 | 2.8948e+13
Heavy Duty Trucks | Diesel | Rigid 7,5 - 12 t | Euro I |  | SPN23 | Urban Peak | -0.06 | 1 | 12 | 86 | -0.0012483 | 0.047683 | 13.5205 | -1.9285 | 0.0075717 | -0.0048562 | 1.5055 | -8.9553e+13 | 0 | 70 | 2.5074e+13
Heavy Duty Trucks | Diesel | Rigid 7,5 - 12 t | Euro I |  | SPN23 | Urban Peak | -0.04 | 0 | 12 | 86 | -0.00014906 | 0.083582 | 10.0232 | -32.1546 | 0.0027931 | 0.058054 | 0.055408 | -8.9553e+13 | 0 | 70 | 7.3854e+13
Heavy Duty Trucks | Diesel | Rigid 7,5 - 12 t | Euro I |  | SPN23 | Urban Peak | -0.04 | 0.5 | 12 | 86 | 0.00012925 | -0.036816 | 3.0037 | 13.2602 | 0.00010462 | 0.018285 | 0.28299 | -8.9553e+13 | 0 | 70 | 5.3903e+13
Heavy Duty Trucks | Diesel | Rigid 7,5 - 12 t | Euro I |  | SPN23 | Urban Peak | -0.04 | 1 | 12 | 86 | 0.00022796 | -0.060197 | 4.458 | 14.9052 | 0.00018993 | 0.021469 | 0.41951 | -8.9553e+13 | 0 | 70 | 4.9412e+13
Heavy Duty Trucks | Diesel | Rigid 7,5 - 12 t | Euro I |  | SPN23 | Urban Peak | -0.02 | 0 | 12 | 86 | 0.00030541 | 0.029715 | 4.7171 | 35.9377 | -0.00020425 | 0.055405 | 0.24941 | -8.9553e+13 | 0 | 70 | 2.5223e+14
Heavy Duty Trucks | Diesel | Rigid 7,5 - 12 t | Euro I |  | SPN23 | Urban Peak | -0.02 | 0.5 | 12 | 86 | 8.3623e-05 | 0.023041 | 4.6282 | 31.4821 | -9.2644e-05 | 0.043953 | 0.28187 | -8.9553e+13 | 0 | 70 | 2.1892e+14
Heavy Duty Trucks | Diesel | Rigid 7,5 - 12 t | Euro I |  | SPN23 | Urban Peak | -0.02 | 1 | 12 | 86 | 2.3237e-05 | 0.32544 | 17.2587 | -20.6066 | 0.002071 | 0.12272 | 0.22914 | -8.9553e+13 | 0 | 70 | 188188837642257
Heavy Duty Trucks | Diesel | Rigid 7,5 - 12 t | Euro I |  | SPN23 | Urban Peak | 0 | 0 | 12 | 86 | 0.00013576 | 0.0232 | 1.9258 | 9.1029 | -6.1001e-05 | 0.014731 | 0.09742 | -8.9553e+13 | 0 | 70 | 4.6898e+14
Heavy Duty Trucks | Diesel | Rigid 7,5 - 12 t | Euro I |  | SPN23 | Urban Peak | 0 | 0.5 | 12 | 86 | 0.00016628 | 0.037073 | 3.1535 | 18.0626 | -6.8253e-05 | 0.018801 | 0.2026 | -8.9553e+13 | 0 | 70 | 5.1585e+14
Heavy Duty Trucks | Diesel | Rigid 7,5 - 12 t | Euro I |  | SPN23 | Urban Peak | 0 | 1 | 12 | 86 | 5.2517e-05 | 0.020728 | 1.6347 | 7.4995 | -2.8465e-05 | 0.0085339 | 0.090739 | -8.9553e+13 | 0 | 70 | 563160890657471
Heavy Duty Trucks | Diesel | Rigid 7,5 - 12 t | Euro I |  | SPN23 | Urban Peak | 0.02 | 0 | 12 | 86 | 0.0001124 | 0.026621 | 1.555 | 4.9709 | -3.6096e-05 | 0.008782 | 0.072411 | -8.9553e+13 | 0 | 70 | 7.0905e+14
Heavy Duty Trucks | Diesel | Rigid 7,5 - 12 t | Euro I |  | SPN23 | Urban Peak | 0.02 | 0.5 | 12 | 86 | 0.00012065 | 0.039545 | 1.9666 | 4.8196 | -3.7832e-05 | 0.0094735 | 0.079475 | -8.9553e+13 | 0 | 70 | 8.6699e+14
Heavy Duty Trucks | Diesel | Rigid 7,5 - 12 t | Euro I |  | SPN23 | Urban Peak | 0.02 | 1 | 12 | 85 | 0.00019272 | 0.065477 | 3.5376 | 10.622 | -4.2212e-05 | 0.012214 | 0.16599 | -8.9553e+13 | 0 | 70 | 1.0139e+15
Heavy Duty Trucks | Diesel | Rigid 7,5 - 12 t | Euro I |  | SPN23 | Urban Peak | 0.04 | 0 | 12 | 86 | 0.00015162 | 0.028739 | 1.7058 | 6.3248 | -2.4902e-05 | 0.0064221 | 0.091759 | -8.9553e+13 | 0 | 70 | 9.7199e+14
Heavy Duty Trucks | Diesel | Rigid 7,5 - 12 t | Euro I |  | SPN23 | Urban Peak | 0.04 | 0.5 | 12 | 78 | 0.00024816 | 0.12683 | 5.6404 | 12.3898 | -5.8412e-05 | 0.017359 | 0.2458 | -8.9553e+13 | 0 | 70 | 1.213e+15
Heavy Duty Trucks | Diesel | Rigid 7,5 - 12 t | Euro I |  | SPN23 | Urban Peak | 0.04 | 1 | 12 | 66 | 5.7574e-05 | 0.084129 | 3.015 | 4.7302 | -2.9659e-05 | 0.0083926 | 0.11134 | -8.9553e+13 | 0 | 66 | 1.4851e+15
Heavy Duty Trucks | Diesel | Rigid 7,5 - 12 t | Euro I |  | SPN23 | Urban Peak | 0.06 | 0 | 12 | 78 | 0.00029064 | 0.1014 | 4.6699 | 11.2573 | -5.2555e-05 | 0.014744 | 0.20734 | -8.9553e+13 | 0 | 70 | 1.2178e+15
Heavy Duty Trucks | Diesel | Rigid 7,5 - 12 t | Euro I |  | SPN23 | Urban Peak | 0.06 | 0.5 | 12 | 64 | 0.00024888 | 0.14364 | 5.2016 | 8.6539 | -5.044e-05 | 0.013835 | 0.1888 | -8.9553e+13 | 0 | 64 | 1604925582075207
Heavy Duty Trucks | Diesel | Rigid 7,5 - 12 t | Euro I |  | SPN23 | Urban Peak | 0.06 | 1 | 12 | 52 | 0.015489 | 1.5011 | 1.9957 | -7.8931 | 0.00095008 | 0.069339 | -0.13759 | -8.9553e+13 | 0 | 52 | 1.8065e+15
Heavy Duty Trucks | Diesel | Rigid 7,5 - 12 t | Euro I |  | SPN23 | Urban Off Peak | -0.06 | 0 | 12 | 86 | 0.00013726 | -0.034924 | 2.4413 | 15.4789 | 0.00025959 | 0.019194 | 0.29845 | -8.9553e+13 | 0 | 70 | 2.7363e+13
Heavy Duty Trucks | Diesel | Rigid 7,5 - 12 t | Euro I |  | SPN23 | Urban Off Peak | -0.06 | 0.5 | 12 | 86 | 9.1719e-05 | -0.028116 | 6.0934 | -23.5116 | 0.002536 | 0.0062876 | 0.2465 | -8.9553e+13 | 0 | 70 | 2.8948e+13
Heavy Duty Trucks | Diesel | Rigid 7,5 - 12 t | Euro I |  | SPN23 | Urban Off Peak | -0.06 | 1 | 12 | 86 | -0.0012483 | 0.047683 | 13.5205 | -1.9285 | 0.0075717 | -0.0048562 | 1.5055 | -8.9553e+13 | 0 | 70 | 2.5074e+13
Heavy Duty Trucks | Diesel | Rigid 7,5 - 12 t | Euro I |  | SPN23 | Urban Off Peak | -0.04 | 0 | 12 | 86 | -0.00014906 | 0.083582 | 10.0232 | -32.1546 | 0.0027931 | 0.058054 | 0.055408 | -8.9553e+13 | 0 | 70 | 7.3854e+13
Heavy Duty Trucks | Diesel | Rigid 7,5 - 12 t | Euro I |  | SPN23 | Urban Off Peak | -0.04 | 0.5 | 12 | 86 | 0.00012925 | -0.036816 | 3.0037 | 13.2602 | 0.00010462 | 0.018285 | 0.28299 | -8.9553e+13 | 0 | 70 | 5.3903e+13
Heavy Duty Trucks | Diesel | Rigid 7,5 - 12 t | Euro I |  | SPN23 | Urban Off Peak | -0.04 | 1 | 12 | 86 | 0.00022796 | -0.060197 | 4.458 | 14.9052 | 0.00018993 | 0.021469 | 0.41951 | -8.9553e+13 | 0 | 70 | 4.9412e+13
Heavy Duty Trucks | Diesel | Rigid 7,5 - 12 t | Euro I |  | SPN23 | Urban Off Peak | -0.02 | 0 | 12 | 86 | 0.00030541 | 0.029715 | 4.7171 | 35.9377 | -0.00020425 | 0.055405 | 0.24941 | -8.9553e+13 | 0 | 70 | 2.5223e+14
Heavy Duty Trucks | Diesel | Rigid 7,5 - 12 t | Euro I |  | SPN23 | Urban Off Peak | -0.02 | 0.5 | 12 | 86 | 8.3623e-05 | 0.023041 | 4.6282 | 31.4821 | -9.2644e-05 | 0.043953 | 0.28187 | -8.9553e+13 | 0 | 70 | 2.1892e+14
Heavy Duty Trucks | Diesel | Rigid 7,5 - 12 t | Euro I |  | SPN23 | Urban Off Peak | -0.02 | 1 | 12 | 86 | 2.3237e-05 | 0.32544 | 17.2587 | -20.6066 | 0.002071 | 0.12272 | 0.22914 | -8.9553e+13 | 0 | 70 | 188188837642257
Heavy Duty Trucks | Diesel | Rigid 7,5 - 12 t | Euro I |  | SPN23 | Urban Off Peak | 0 | 0 | 12 | 86 | 0.00013576 | 0.0232 | 1.9258 | 9.1029 | -6.1001e-05 | 0.014731 | 0.09742 | -8.9553e+13 | 0 | 70 | 4.6898e+14
Heavy Duty Trucks | Diesel | Rigid 7,5 - 12 t | Euro I |  | SPN23 | Urban Off Peak | 0 | 0.5 | 12 | 86 | 0.00016628 | 0.037073 | 3.1535 | 18.0626 | -6.8253e-05 | 0.018801 | 0.2026 | -8.9553e+13 | 0 | 70 | 5.1585e+14
Heavy Duty Trucks | Diesel | Rigid 7,5 - 12 t | Euro I |  | SPN23 | Urban Off Peak | 0 | 1 | 12 | 86 | 5.2517e-05 | 0.020728 | 1.6347 | 7.4995 | -2.8465e-05 | 0.0085339 | 0.090739 | -8.9553e+13 | 0 | 70 | 563160890657471
Heavy Duty Trucks | Diesel | Rigid 7,5 - 12 t | Euro I |  | SPN23 | Urban Off Peak | 0.02 | 0 | 12 | 86 | 0.0001124 | 0.026621 | 1.555 | 4.9709 | -3.6096e-05 | 0.008782 | 0.072411 | -8.9553e+13 | 0 | 70 | 7.0905e+14
Heavy Duty Trucks | Diesel | Rigid 7,5 - 12 t | Euro I |  | SPN23 | Urban Off Peak | 0.02 | 0.5 | 12 | 86 | 0.00012065 | 0.039545 | 1.9666 | 4.8196 | -3.7832e-05 | 0.0094735 | 0.079475 | -8.9553e+13 | 0 | 70 | 8.6699e+14
Heavy Duty Trucks | Diesel | Rigid 7,5 - 12 t | Euro I |  | SPN23 | Urban Off Peak | 0.02 | 1 | 12 | 85 | 0.00019272 | 0.065477 | 3.5376 | 10.622 | -4.2212e-05 | 0.012214 | 0.16599 | -8.9553e+13 | 0 | 70 | 1.0139e+15
Heavy Duty Trucks | Diesel | Rigid 7,5 - 12 t | Euro I |  | SPN23 | Urban Off Peak | 0.04 | 0 | 12 | 86 | 0.00015162 | 0.028739 | 1.7058 | 6.3248 | -2.4902e-05 | 0.0064221 | 0.091759 | -8.9553e+13 | 0 | 70 | 9.7199e+14
Heavy Duty Trucks | Diesel | Rigid 7,5 - 12 t | Euro I |  | SPN23 | Urban Off Peak | 0.04 | 0.5 | 12 | 78 | 0.00024816 | 0.12683 | 5.6404 | 12.3898 | -5.8412e-05 | 0.017359 | 0.2458 | -8.9553e+13 | 0 | 70 | 1.213e+15
Heavy Duty Trucks | Diesel | Rigid 7,5 - 12 t | Euro I |  | SPN23 | Urban Off Peak | 0.04 | 1 | 12 | 66 | 5.7574e-05 | 0.084129 | 3.015 | 4.7302 | -2.9659e-05 | 0.0083926 | 0.11134 | -8.9553e+13 | 0 | 66 | 1.4851e+15
Heavy Duty Trucks | Diesel | Rigid 7,5 - 12 t | Euro I |  | SPN23 | Urban Off Peak | 0.06 | 0 | 12 | 78 | 0.00029064 | 0.1014 | 4.6699 | 11.2573 | -5.2555e-05 | 0.014744 | 0.20734 | -8.9553e+13 | 0 | 70 | 1.2178e+15
Heavy Duty Trucks | Diesel | Rigid 7,5 - 12 t | Euro I |  | SPN23 | Urban Off Peak | 0.06 | 0.5 | 12 | 64 | 0.00024888 | 0.14364 | 5.2016 | 8.6539 | -5.044e-05 | 0.013835 | 0.1888 | -8.9553e+13 | 0 | 64 | 1604925582075207
Heavy Duty Trucks | Diesel | Rigid 7,5 - 12 t | Euro I |  | SPN23 | Urban Off Peak | 0.06 | 1 | 12 | 52 | 0.015489 | 1.5011 | 1.9957 | -7.8931 | 0.00095008 | 0.069339 | -0.13759 | -8.9553e+13 | 0 | 52 | 1.8065e+15
Heavy Duty Trucks | Diesel | Rigid 7,5 - 12 t | Euro I |  | SPN23 | Rural | -0.06 | 0 | 12 | 86 | 0.00013726 | -0.034924 | 2.4413 | 15.4789 | 0.00025959 | 0.019194 | 0.29845 | -3.8739e+13 | 0 | 70 | 1.1837e+13
Heavy Duty Trucks | Diesel | Rigid 7,5 - 12 t | Euro I |  | SPN23 | Rural | -0.06 | 0.5 | 12 | 86 | 9.1719e-05 | -0.028116 | 6.0934 | -23.5116 | 0.002536 | 0.0062876 | 0.2465 | -3.8739e+13 | 0 | 70 | 1.2522e+13
Heavy Duty Trucks | Diesel | Rigid 7,5 - 12 t | Euro I |  | SPN23 | Rural | -0.06 | 1 | 12 | 86 | -0.0012483 | 0.047683 | 13.5205 | -1.9285 | 0.0075717 | -0.0048562 | 1.5055 | -3.8739e+13 | 0 | 70 | 1.0846e+13
Heavy Duty Trucks | Diesel | Rigid 7,5 - 12 t | Euro I |  | SPN23 | Rural | -0.04 | 0 | 12 | 86 | -0.00014906 | 0.083582 | 10.0232 | -32.1546 | 0.0027931 | 0.058054 | 0.055408 | -3.8739e+13 | 0 | 70 | 3.1948e+13
Heavy Duty Trucks | Diesel | Rigid 7,5 - 12 t | Euro I |  | SPN23 | Rural | -0.04 | 0.5 | 12 | 86 | 0.00012925 | -0.036816 | 3.0037 | 13.2602 | 0.00010462 | 0.018285 | 0.28299 | -3.8739e+13 | 0 | 70 | 2.3317e+13
Heavy Duty Trucks | Diesel | Rigid 7,5 - 12 t | Euro I |  | SPN23 | Rural | -0.04 | 1 | 12 | 86 | 0.00022796 | -0.060197 | 4.458 | 14.9052 | 0.00018993 | 0.021469 | 0.41951 | -3.8739e+13 | 0 | 70 | 2.1374e+13
Heavy Duty Trucks | Diesel | Rigid 7,5 - 12 t | Euro I |  | SPN23 | Rural | -0.02 | 0 | 12 | 86 | 0.00030541 | 0.029715 | 4.7171 | 35.9377 | -0.00020425 | 0.055405 | 0.24941 | -3.8739e+13 | 0 | 70 | 1.0911e+14
Heavy Duty Trucks | Diesel | Rigid 7,5 - 12 t | Euro I |  | SPN23 | Rural | -0.02 | 0.5 | 12 | 86 | 8.3623e-05 | 0.023041 | 4.6282 | 31.4821 | -9.2644e-05 | 0.043953 | 0.28187 | -3.8739e+13 | 0 | 70 | 9.4699e+13
Heavy Duty Trucks | Diesel | Rigid 7,5 - 12 t | Euro I |  | SPN23 | Rural | -0.02 | 1 | 12 | 86 | 2.3237e-05 | 0.32544 | 17.2587 | -20.6066 | 0.002071 | 0.12272 | 0.22914 | -3.8739e+13 | 0 | 70 | 8.1406e+13
Heavy Duty Trucks | Diesel | Rigid 7,5 - 12 t | Euro I |  | SPN23 | Rural | 0 | 0 | 12 | 86 | 0.00013576 | 0.0232 | 1.9258 | 9.1029 | -6.1001e-05 | 0.014731 | 0.09742 | -3.8739e+13 | 0 | 70 | 2.0287e+14
Heavy Duty Trucks | Diesel | Rigid 7,5 - 12 t | Euro I |  | SPN23 | Rural | 0 | 0.5 | 12 | 86 | 0.00016628 | 0.037073 | 3.1535 | 18.0626 | -6.8253e-05 | 0.018801 | 0.2026 | -3.8739e+13 | 0 | 70 | 2.2315e+14
Heavy Duty Trucks | Diesel | Rigid 7,5 - 12 t | Euro I |  | SPN23 | Rural | 0 | 1 | 12 | 86 | 5.2517e-05 | 0.020728 | 1.6347 | 7.4995 | -2.8465e-05 | 0.0085339 | 0.090739 | -3.8739e+13 | 0 | 70 | 2.4361e+14
Heavy Duty Trucks | Diesel | Rigid 7,5 - 12 t | Euro I |  | SPN23 | Rural | 0.02 | 0 | 12 | 86 | 0.0001124 | 0.026621 | 1.555 | 4.9709 | -3.6096e-05 | 0.008782 | 0.072411 | -3.8739e+13 | 0 | 70 | 3.0672e+14
Heavy Duty Trucks | Diesel | Rigid 7,5 - 12 t | Euro I |  | SPN23 | Rural | 0.02 | 0.5 | 12 | 86 | 0.00012065 | 0.039545 | 1.9666 | 4.8196 | -3.7832e-05 | 0.0094735 | 0.079475 | -3.8739e+13 | 0 | 70 | 3.7504e+14
Heavy Duty Trucks | Diesel | Rigid 7,5 - 12 t | Euro I |  | SPN23 | Rural | 0.02 | 1 | 12 | 85 | 0.00019272 | 0.065477 | 3.5376 | 10.622 | -4.2212e-05 | 0.012214 | 0.16599 | -3.8739e+13 | 0 | 70 | 4.3859e+14
Heavy Duty Trucks | Diesel | Rigid 7,5 - 12 t | Euro I |  | SPN23 | Rural | 0.04 | 0 | 12 | 86 | 0.00015162 | 0.028739 | 1.7058 | 6.3248 | -2.4902e-05 | 0.0064221 | 0.091759 | -3.8739e+13 | 0 | 70 | 4.2046e+14
Heavy Duty Trucks | Diesel | Rigid 7,5 - 12 t | Euro I |  | SPN23 | Rural | 0.04 | 0.5 | 12 | 78 | 0.00024816 | 0.12683 | 5.6404 | 12.3898 | -5.8412e-05 | 0.017359 | 0.2458 | -3.8739e+13 | 0 | 70 | 5.2473e+14
Heavy Duty Trucks | Diesel | Rigid 7,5 - 12 t | Euro I |  | SPN23 | Rural | 0.04 | 1 | 12 | 66 | 5.7574e-05 | 0.084129 | 3.015 | 4.7302 | -2.9659e-05 | 0.0083926 | 0.11134 | -3.8739e+13 | 0 | 66 | 6.4243e+14
Heavy Duty Trucks | Diesel | Rigid 7,5 - 12 t | Euro I |  | SPN23 | Rural | 0.06 | 0 | 12 | 78 | 0.00029064 | 0.1014 | 4.6699 | 11.2573 | -5.2555e-05 | 0.014744 | 0.20734 | -3.8739e+13 | 0 | 70 | 5.268e+14
Heavy Duty Trucks | Diesel | Rigid 7,5 - 12 t | Euro I |  | SPN23 | Rural | 0.06 | 0.5 | 12 | 64 | 0.00024888 | 0.14364 | 5.2016 | 8.6539 | -5.044e-05 | 0.013835 | 0.1888 | -3.8739e+13 | 0 | 64 | 6.9425e+14
Heavy Duty Trucks | Diesel | Rigid 7,5 - 12 t | Euro I |  | SPN23 | Rural | 0.06 | 1 | 12 | 52 | 0.015489 | 1.5011 | 1.9957 | -7.8931 | 0.00095008 | 0.069339 | -0.13759 | -3.8739e+13 | 0 | 52 | 7.8145e+14
Heavy Duty Trucks | Diesel | Rigid 7,5 - 12 t | Euro I |  | SPN23 | Highway | -0.06 | 0 | 12 | 86 | 0.00013726 | -0.034924 | 2.4413 | 15.4789 | 0.00025959 | 0.019194 | 0.29845 | -4.0049e+13 | 0 | 70 | 1.2237e+13
Heavy Duty Trucks | Diesel | Rigid 7,5 - 12 t | Euro I |  | SPN23 | Highway | -0.06 | 0.5 | 12 | 86 | 9.1719e-05 | -0.028116 | 6.0934 | -23.5116 | 0.002536 | 0.0062876 | 0.2465 | -4.0049e+13 | 0 | 70 | 1.2946e+13
Heavy Duty Trucks | Diesel | Rigid 7,5 - 12 t | Euro I |  | SPN23 | Highway | -0.06 | 1 | 12 | 86 | -0.0012483 | 0.047683 | 13.5205 | -1.9285 | 0.0075717 | -0.0048562 | 1.5055 | -4.0049e+13 | 0 | 70 | 1.1213e+13
Heavy Duty Trucks | Diesel | Rigid 7,5 - 12 t | Euro I |  | SPN23 | Highway | -0.04 | 0 | 12 | 86 | -0.00014906 | 0.083582 | 10.0232 | -32.1546 | 0.0027931 | 0.058054 | 0.055408 | -4.0049e+13 | 0 | 70 | 3.3028e+13
Heavy Duty Trucks | Diesel | Rigid 7,5 - 12 t | Euro I |  | SPN23 | Highway | -0.04 | 0.5 | 12 | 86 | 0.00012925 | -0.036816 | 3.0037 | 13.2602 | 0.00010462 | 0.018285 | 0.28299 | -4.0049e+13 | 0 | 70 | 2.4106e+13
Heavy Duty Trucks | Diesel | Rigid 7,5 - 12 t | Euro I |  | SPN23 | Highway | -0.04 | 1 | 12 | 86 | 0.00022796 | -0.060197 | 4.458 | 14.9052 | 0.00018993 | 0.021469 | 0.41951 | -4.0049e+13 | 0 | 70 | 2.2097e+13
Heavy Duty Trucks | Diesel | Rigid 7,5 - 12 t | Euro I |  | SPN23 | Highway | -0.02 | 0 | 12 | 86 | 0.00030541 | 0.029715 | 4.7171 | 35.9377 | -0.00020425 | 0.055405 | 0.24941 | -4.0049e+13 | 0 | 70 | 1.128e+14
Heavy Duty Trucks | Diesel | Rigid 7,5 - 12 t | Euro I |  | SPN23 | Highway | -0.02 | 0.5 | 12 | 86 | 8.3623e-05 | 0.023041 | 4.6282 | 31.4821 | -9.2644e-05 | 0.043953 | 0.28187 | -4.0049e+13 | 0 | 70 | 9.7901e+13
Heavy Duty Trucks | Diesel | Rigid 7,5 - 12 t | Euro I |  | SPN23 | Highway | -0.02 | 1 | 12 | 86 | 2.3237e-05 | 0.32544 | 17.2587 | -20.6066 | 0.002071 | 0.12272 | 0.22914 | -4.0049e+13 | 0 | 70 | 8.4159e+13
Heavy Duty Trucks | Diesel | Rigid 7,5 - 12 t | Euro I |  | SPN23 | Highway | 0 | 0 | 12 | 86 | 0.00013576 | 0.0232 | 1.9258 | 9.1029 | -6.1001e-05 | 0.014731 | 0.09742 | -4.0049e+13 | 0 | 70 | 2.0973e+14
Heavy Duty Trucks | Diesel | Rigid 7,5 - 12 t | Euro I |  | SPN23 | Highway | 0 | 0.5 | 12 | 86 | 0.00016628 | 0.037073 | 3.1535 | 18.0626 | -6.8253e-05 | 0.018801 | 0.2026 | -4.0049e+13 | 0 | 70 | 2.3069e+14
Heavy Duty Trucks | Diesel | Rigid 7,5 - 12 t | Euro I |  | SPN23 | Highway | 0 | 1 | 12 | 86 | 5.2517e-05 | 0.020728 | 1.6347 | 7.4995 | -2.8465e-05 | 0.0085339 | 0.090739 | -4.0049e+13 | 0 | 70 | 2.5185e+14
Heavy Duty Trucks | Diesel | Rigid 7,5 - 12 t | Euro I |  | SPN23 | Highway | 0.02 | 0 | 12 | 86 | 0.0001124 | 0.026621 | 1.555 | 4.9709 | -3.6096e-05 | 0.008782 | 0.072411 | -4.0049e+13 | 0 | 70 | 3.1709e+14
Heavy Duty Trucks | Diesel | Rigid 7,5 - 12 t | Euro I |  | SPN23 | Highway | 0.02 | 0.5 | 12 | 86 | 0.00012065 | 0.039545 | 1.9666 | 4.8196 | -3.7832e-05 | 0.0094735 | 0.079475 | -4.0049e+13 | 0 | 70 | 3.8772e+14
Heavy Duty Trucks | Diesel | Rigid 7,5 - 12 t | Euro I |  | SPN23 | Highway | 0.02 | 1 | 12 | 85 | 0.00019272 | 0.065477 | 3.5376 | 10.622 | -4.2212e-05 | 0.012214 | 0.16599 | -4.0049e+13 | 0 | 70 | 4.5342e+14
Heavy Duty Trucks | Diesel | Rigid 7,5 - 12 t | Euro I |  | SPN23 | Highway | 0.04 | 0 | 12 | 86 | 0.00015162 | 0.028739 | 1.7058 | 6.3248 | -2.4902e-05 | 0.0064221 | 0.091759 | -4.0049e+13 | 0 | 70 | 4.3468e+14
Heavy Duty Trucks | Diesel | Rigid 7,5 - 12 t | Euro I |  | SPN23 | Highway | 0.04 | 0.5 | 12 | 78 | 0.00024816 | 0.12683 | 5.6404 | 12.3898 | -5.8412e-05 | 0.017359 | 0.2458 | -4.0049e+13 | 0 | 70 | 5.4248e+14
Heavy Duty Trucks | Diesel | Rigid 7,5 - 12 t | Euro I |  | SPN23 | Highway | 0.04 | 1 | 12 | 66 | 5.7574e-05 | 0.084129 | 3.015 | 4.7302 | -2.9659e-05 | 0.0083926 | 0.11134 | -4.0049e+13 | 0 | 66 | 6.6416e+14
Heavy Duty Trucks | Diesel | Rigid 7,5 - 12 t | Euro I |  | SPN23 | Highway | 0.06 | 0 | 12 | 78 | 0.00029064 | 0.1014 | 4.6699 | 11.2573 | -5.2555e-05 | 0.014744 | 0.20734 | -4.0049e+13 | 0 | 70 | 5.4461e+14
Heavy Duty Trucks | Diesel | Rigid 7,5 - 12 t | Euro I |  | SPN23 | Highway | 0.06 | 0.5 | 12 | 64 | 0.00024888 | 0.14364 | 5.2016 | 8.6539 | -5.044e-05 | 0.013835 | 0.1888 | -4.0049e+13 | 0 | 64 | 7.1773e+14
Heavy Duty Trucks | Diesel | Rigid 7,5 - 12 t | Euro I |  | SPN23 | Highway | 0.06 | 1 | 12 | 52 | 0.015489 | 1.5011 | 1.9957 | -7.8931 | 0.00095008 | 0.069339 | -0.13759 | -4.0049e+13 | 0 | 52 | 8.0788e+14
Heavy Duty Trucks | Diesel | Rigid 7,5 - 12 t | Euro II |  | CO |  | -0.06 | 0 | 12 | 86 | -1.1082e-05 | 0.0043237 | 0.23942 | 3.4338 | 0.0013085 | -0.013932 | 0.54793 | 0% | 0 | 70 | 0.089705
Heavy Duty Trucks | Diesel | Rigid 7,5 - 12 t | Euro II |  | CO |  | -0.06 | 0.5 | 12 | 86 | 4.3527e-06 | -0.0018299 | 0.76355 | -3.485 | 0.0013578 | 0.0076772 | 0.17477 | 0% | 0 | 70 | 0.082413
Heavy Duty Trucks | Diesel | Rigid 7,5 - 12 t | Euro II |  | CO |  | -0.06 | 1 | 12 | 86 | 1.1751e-05 | -0.0040925 | 0.96573 | -4.6889 | 0.0016147 | 0.0043735 | 0.24269 | 0% | 0 | 70 | 0.07917
Heavy Duty Trucks | Diesel | Rigid 7,5 - 12 t | Euro II |  | CO |  | -0.04 | 0 | 12 | 86 | 0.00032947 | -0.021214 | 0.96994 | 4.0153 | 0.0012896 | -0.014072 | 0.90181 | 0% | 0 | 70 | 0.1855
Heavy Duty Trucks | Diesel | Rigid 7,5 - 12 t | Euro II |  | CO |  | -0.04 | 0.5 | 12 | 86 | 3.6775e-05 | 0.0042134 | -0.18019 | 6.3985 | 0.00090437 | -0.03509 | 0.63295 | 0% | 0 | 70 | 0.14814
Heavy Duty Trucks | Diesel | Rigid 7,5 - 12 t | Euro II |  | CO |  | -0.04 | 1 | 12 | 86 | -3.1356e-06 | 0.0098453 | -0.16494 | 8.276 | 0.0013972 | -0.045434 | 0.87476 | 0% | 0 | 70 | 0.1381
Heavy Duty Trucks | Diesel | Rigid 7,5 - 12 t | Euro II |  | CO |  | -0.02 | 0 | 12 | 86 | -8.2326e-16 | 4.3597e-14 | 2.5472 | 3.1527e-10 | -0.0012814 | 0.17564 | -0.10986 | 0% | 0 | 70 | 0.43132
Heavy Duty Trucks | Diesel | Rigid 7,5 - 12 t | Euro II |  | CO |  | -0.02 | 0.5 | 12 | 86 | 0.0007466 | -0.065978 | 2.1146 | 5.4559 | 0.00052786 | -0.017302 | 1.4682 | 0% | 0 | 70 | 0.43341
Heavy Duty Trucks | Diesel | Rigid 7,5 - 12 t | Euro II |  | CO |  | -0.02 | 1 | 12 | 86 | 0.0010117 | -0.096778 | 3.3896 | 5.6577 | 0.00058871 | -0.013609 | 1.9684 | 0% | 0 | 70 | 0.42381
Heavy Duty Trucks | Diesel | Rigid 7,5 - 12 t | Euro II |  | CO |  | 0 | 0 | 12 | 86 | 3.1538e-17 | -3.5012e-16 | 2.754 | 1.6629e-12 | -0.00086061 | 0.11814 | 0.44553 | 0% | 0 | 70 | 0.61224
Heavy Duty Trucks | Diesel | Rigid 7,5 - 12 t | Euro II |  | CO |  | 0 | 0.5 | 12 | 86 | 0.00080062 | -0.027773 | 0.76526 | 3.1831 | 0.0010339 | -0.026108 | 0.64348 | 0% | 0 | 70 | 0.71862
Heavy Duty Trucks | Diesel | Rigid 7,5 - 12 t | Euro II |  | CO |  | 0 | 1 | 12 | 86 | 0.0016251 | -0.069485 | 1.5687 | 6.0311 | 0.0018505 | -0.06461 | 1.3033 | 0% | 0 | 70 | 0.81287
Heavy Duty Trucks | Diesel | Rigid 7,5 - 12 t | Euro II |  | CO |  | 0.02 | 0 | 12 | 86 | 0.00082203 | -0.015245 | 0.6299 | 4.2876 | 0.00092549 | -0.0108 | 0.50674 | 0% | 0 | 70 | 0.85215
Heavy Duty Trucks | Diesel | Rigid 7,5 - 12 t | Euro II |  | CO |  | 0.02 | 0.5 | 12 | 86 | 0.00064187 | -0.0056361 | -0.25354 | 3.7485 | 0.00091443 | -0.028318 | 0.25026 | 0% | 0 | 70 | 0.92794
Heavy Duty Trucks | Diesel | Rigid 7,5 - 12 t | Euro II |  | CO |  | 0.02 | 1 | 12 | 86 | 0.00081858 | 0.053906 | -1.0872 | 4.4845 | 0.0017784 | -0.023303 | 0.045983 | 0% | 0 | 70 | 0.94844
Heavy Duty Trucks | Diesel | Rigid 7,5 - 12 t | Euro II |  | CO |  | 0.04 | 0 | 12 | 86 | -0.00035887 | 0.028478 | 0.39427 | -7.2221 | -0.00045894 | 0.046704 | -0.45162 | 0% | 0 | 70 | 0.92492
Heavy Duty Trucks | Diesel | Rigid 7,5 - 12 t | Euro II |  | CO |  | 0.04 | 0.5 | 12 | 81 | 7.752e-05 | -0.010629 | 1.8405 | 1.5884 | 2.539e-05 | 0.012919 | 0.64984 | 0% | 0 | 70 | 0.89302
Heavy Duty Trucks | Diesel | Rigid 7,5 - 12 t | Euro II |  | CO |  | 0.04 | 1 | 12 | 70 | -0.00021736 | 0.12136 | -0.76652 | 3.9994 | 0.0014575 | 0.0070539 | 0.068678 | 0% | 0 | 70 | 0.87235
Heavy Duty Trucks | Diesel | Rigid 7,5 - 12 t | Euro II |  | CO |  | 0.06 | 0 | 12 | 82 | -0.00022113 | 0.095715 | 2.3875 | 2.6183 | 0.00063566 | 0.075323 | 0.71805 | 0% | 0 | 70 | 0.88315
Heavy Duty Trucks | Diesel | Rigid 7,5 - 12 t | Euro II |  | CO |  | 0.06 | 0.5 | 12 | 66 | 0.00023901 | -0.0074845 | 3.0838 | 4.1103 | 0.0001188 | 0.033976 | 0.79408 | 0% | 0 | 66 | 1.0392
Heavy Duty Trucks | Diesel | Rigid 7,5 - 12 t | Euro II |  | CO |  | 0.06 | 1 | 12 | 56 | 0.00012998 | -0.024893 | 2.4727 | 2.7501 | -4.638e-05 | 0.016921 | 0.5335 | 0% | 0 | 56 | 1.1496
Heavy Duty Trucks | Diesel | Rigid 7,5 - 12 t | Euro II |  | NOx |  | -0.06 | 0 | 12 | 86 | -9.4776e-06 | 0.0031059 | 2.9965 | -9.9427 | 0.0017268 | 0.016878 | 0.072691 | 0% | 0 | 70 | 0.3114
Heavy Duty Trucks | Diesel | Rigid 7,5 - 12 t | Euro II |  | NOx |  | -0.06 | 0.5 | 12 | 86 | -0.00032564 | 0.024877 | 3.0501 | -3.2298 | 0.0020937 | 0.020789 | 0.21585 | 0% | 0 | 70 | 0.26401
Heavy Duty Trucks | Diesel | Rigid 7,5 - 12 t | Euro II |  | NOx |  | -0.06 | 1 | 12 | 86 | -0.00030778 | 0.02514 | 4.2096 | -2.6722 | 0.0031675 | 0.015162 | 0.47596 | 0% | 0 | 70 | 0.2593
Heavy Duty Trucks | Diesel | Rigid 7,5 - 12 t | Euro II |  | NOx |  | -0.04 | 0 | 12 | 86 | 0.00015093 | -0.015079 | 1.7271 | 4.7032 | 0.00019134 | 0.016297 | 0.15579 | 0% | 0 | 70 | 0.66169
Heavy Duty Trucks | Diesel | Rigid 7,5 - 12 t | Euro II |  | NOx |  | -0.04 | 0.5 | 12 | 86 | -0.00061671 | 0.048145 | 3.6203 | -1.6264 | 0.001019 | 0.043765 | 0.11478 | 0% | 0 | 70 | 0.48282
Heavy Duty Trucks | Diesel | Rigid 7,5 - 12 t | Euro II |  | NOx |  | -0.04 | 1 | 12 | 86 | -0.00050357 | 0.033241 | 2.8015 | -1.4209 | 0.0007429 | 0.03058 | 0.12686 | 0% | 0 | 70 | 0.44697
Heavy Duty Trucks | Diesel | Rigid 7,5 - 12 t | Euro II |  | NOx |  | -0.02 | 0 | 12 | 86 | 8.041e-05 | 0.009345 | 1.3054 | 8.0976 | -7.2791e-05 | 0.019925 | 0.090395 | 0% | 0 | 70 | 2.1881
Heavy Duty Trucks | Diesel | Rigid 7,5 - 12 t | Euro II |  | NOx |  | -0.02 | 0.5 | 12 | 86 | 0.001042 | -0.023629 | 3.3793 | 13.0515 | 0.00049135 | 0.014147 | 0.40758 | 0% | 0 | 70 | 1.844
Heavy Duty Trucks | Diesel | Rigid 7,5 - 12 t | Euro II |  | NOx |  | -0.02 | 1 | 12 | 86 | 0.0005117 | 0.051531 | 3.3458 | -2.3886 | 0.0008978 | 0.019599 | 0.19204 | 0% | 0 | 70 | 1.5807
Heavy Duty Trucks | Diesel | Rigid 7,5 - 12 t | Euro II |  | NOx |  | 0 | 0 | 12 | 86 | 6.2163e-05 | 0.0083819 | 0.72224 | 5.3119 | -2.5915e-05 | 0.0062289 | 0.085158 | 0% | 0 | 70 | 4.2858
Heavy Duty Trucks | Diesel | Rigid 7,5 - 12 t | Euro II |  | NOx |  | 0 | 0.5 | 12 | 86 | 0.00020873 | 0.050779 | 3.8377 | 18.7306 | -0.00010783 | 0.02972 | 0.33541 | 0% | 0 | 70 | 4.6002
Heavy Duty Trucks | Diesel | Rigid 7,5 - 12 t | Euro II |  | NOx |  | 0 | 1 | 12 | 86 | 0.00014897 | 0.079735 | 5.6869 | 22.6233 | -0.00012615 | 0.038625 | 0.43629 | 0% | 0 | 70 | 4.8858
Heavy Duty Trucks | Diesel | Rigid 7,5 - 12 t | Euro II |  | NOx |  | 0.02 | 0 | 12 | 86 | 0.00452 | 0.37043 | 7.5968 | -17.2859 | 0.00028734 | 0.10598 | -0.18327 | 0% | 0 | 70 | 6.4127
Heavy Duty Trucks | Diesel | Rigid 7,5 - 12 t | Euro II |  | NOx |  | 0.02 | 0.5 | 12 | 86 | 0.0034565 | -0.032463 | 2.1978 | 11.9563 | 0.00045927 | -0.0030388 | 0.25977 | 0% | 0 | 70 | 7.4138
Heavy Duty Trucks | Diesel | Rigid 7,5 - 12 t | Euro II |  | NOx |  | 0.02 | 1 | 12 | 86 | 0.0019885 | 0.22216 | 0.037668 | -27.6805 | 0.00021649 | 0.032691 | -0.37049 | 0% | 0 | 70 | 8.3719
Heavy Duty Trucks | Diesel | Rigid 7,5 - 12 t | Euro II |  | NOx |  | 0.04 | 0 | 12 | 86 | 0.00058778 | 0.095657 | 2.0298 | 18.3685 | 5.2181e-05 | 0.013431 | 0.22958 | 0% | 0 | 70 | 8.326
Heavy Duty Trucks | Diesel | Rigid 7,5 - 12 t | Euro II |  | NOx |  | 0.04 | 0.5 | 12 | 81 | 0.0021893 | 0.090889 | 0.15022 | -11.3174 | 0.00020172 | 0.012008 | -0.13028 | 0% | 0 | 70 | 10.0539
Heavy Duty Trucks | Diesel | Rigid 7,5 - 12 t | Euro II |  | NOx |  | 0.04 | 1 | 12 | 70 | 0.00013313 | 0.36525 | 14.981 | 27.7444 | -0.00017541 | 0.052373 | 0.71635 | 0% | 0 | 70 | 11.8074
Heavy Duty Trucks | Diesel | Rigid 7,5 - 12 t | Euro II |  | NOx |  | 0.06 | 0 | 12 | 82 | 0.030893 | -0.0019535 | 4.0166 | -22.4031 | 0.0030436 | 0.0047118 | -0.029943 | 0% | 0 | 70 | 10.1839
Heavy Duty Trucks | Diesel | Rigid 7,5 - 12 t | Euro II |  | NOx |  | 0.06 | 0.5 | 12 | 66 | -0.0060691 | 0.4285 | 0.82751 | -34.9361 | -0.00057389 | 0.046045 | -0.34136 | 0% | 0 | 66 | 10.8304
Heavy Duty Trucks | Diesel | Rigid 7,5 - 12 t | Euro II |  | NOx |  | 0.06 | 1 | 12 | 56 | 0.044598 | 5.0601 | 13.7784 | 3.7919 | 0.00332 | 0.34315 | -0.54017 | 0% | 0 | 56 | 15.0259
Heavy Duty Trucks | Diesel | Rigid 7,5 - 12 t | Euro II |  | VOC |  | -0.06 | 0 | 12 | 86 | 7.0272e-06 | -0.0026595 | 0.31849 | 2.1507 | -1.3165e-05 | 0.044696 | 0.45881 | 0% | 0 | 70 | 0.056055
Heavy Duty Trucks | Diesel | Rigid 7,5 - 12 t | Euro II |  | VOC |  | -0.06 | 0.5 | 12 | 86 | 6.8005e-06 | -0.0025757 | 0.30877 | 2.0864 | -1.3101e-05 | 0.045286 | 0.46442 | 0% | 0 | 70 | 0.053666
Heavy Duty Trucks | Diesel | Rigid 7,5 - 12 t | Euro II |  | VOC |  | -0.06 | 1 | 12 | 86 | 5.9765e-06 | -0.0023114 | 0.28487 | 1.9587 | -1.425e-05 | 0.043622 | 0.43764 | 0% | 0 | 70 | 0.052709
Heavy Duty Trucks | Diesel | Rigid 7,5 - 12 t | Euro II |  | VOC |  | -0.04 | 0 | 12 | 86 | -2.8713e-05 | 0.044393 | 2.9146 | -2.9388 | 0.0094035 | 0.37466 | 0.25436 | 0% | 0 | 70 | 0.08048
Heavy Duty Trucks | Diesel | Rigid 7,5 - 12 t | Euro II |  | VOC |  | -0.04 | 0.5 | 12 | 86 | 6.0679e-06 | -0.0021859 | 0.242 | 1.5705 | -4.7853e-05 | 0.030012 | 0.33619 | 0% | 0 | 70 | 0.064089
Heavy Duty Trucks | Diesel | Rigid 7,5 - 12 t | Euro II |  | VOC |  | -0.04 | 1 | 12 | 86 | 7.4219e-06 | -0.0026386 | 0.28978 | 1.8329 | -3.0305e-05 | 0.036179 | 0.40814 | 0% | 0 | 70 | 0.060035
Heavy Duty Trucks | Diesel | Rigid 7,5 - 12 t | Euro II |  | VOC |  | -0.02 | 0 | 12 | 86 | 0.00012819 | 0.074583 | 1.2527 | -5.7096 | 0.0061638 | 0.30496 | -1.673 | 0% | 0 | 70 | 0.14075
Heavy Duty Trucks | Diesel | Rigid 7,5 - 12 t | Euro II |  | VOC |  | -0.02 | 0.5 | 12 | 86 | 5.6777e-06 | 0.0013185 | 0.36048 | 2.7248 | -5.6984e-05 | 0.0573 | 0.37602 | 0% | 0 | 70 | 0.12647
Heavy Duty Trucks | Diesel | Rigid 7,5 - 12 t | Euro II |  | VOC |  | -0.02 | 1 | 12 | 86 | 6.557e-06 | 0.0020957 | 0.59234 | 4.2926 | 0.00012027 | 0.09191 | 0.61238 | 0% | 0 | 70 | 0.10903
Heavy Duty Trucks | Diesel | Rigid 7,5 - 12 t | Euro II |  | VOC |  | 0 | 0 | 12 | 86 | -2.8688e-05 | 0.029761 | 1.3774 | 4.3285 | 0.0019982 | 0.16196 | 1.0708 | 0% | 0 | 70 | 0.15235
Heavy Duty Trucks | Diesel | Rigid 7,5 - 12 t | Euro II |  | VOC |  | 0 | 0.5 | 12 | 86 | 7.1941e-05 | 0.057831 | 0.62785 | -12.7774 | 0.0047895 | 0.14957 | -2.0622 | 0% | 0 | 70 | 0.15203
Heavy Duty Trucks | Diesel | Rigid 7,5 - 12 t | Euro II |  | VOC |  | 0 | 1 | 12 | 86 | 8.1852e-05 | 0.064446 | 1.1573 | -8.5076 | 0.0051098 | 0.22363 | -1.4554 | 0% | 0 | 70 | 0.15159
Heavy Duty Trucks | Diesel | Rigid 7,5 - 12 t | Euro II |  | VOC |  | 0.02 | 0 | 12 | 86 | -1.0201e-05 | 0.026685 | 1.3048 | 4.3857 | 0.0017406 | 0.14605 | 0.96699 | 0% | 0 | 70 | 0.16154
Heavy Duty Trucks | Diesel | Rigid 7,5 - 12 t | Euro II |  | VOC |  | 0.02 | 0.5 | 12 | 86 | -5.2143e-06 | 0.0020647 | 0.47538 | 2.895 | -0.00016446 | 0.054834 | 0.47562 | 0% | 0 | 70 | 0.18121
Heavy Duty Trucks | Diesel | Rigid 7,5 - 12 t | Euro II |  | VOC |  | 0.02 | 1 | 12 | 86 | 2.254e-05 | 0.0069806 | 1.0456 | 9.9665 | -0.00035945 | 0.13101 | 1.4383 | 0% | 0 | 70 | 0.20199
Heavy Duty Trucks | Diesel | Rigid 7,5 - 12 t | Euro II |  | VOC |  | 0.04 | 0 | 12 | 86 | 4.2413e-06 | 0.0029907 | 0.55181 | 3.7773 | -0.00015119 | 0.064898 | 0.52294 | 0% | 0 | 70 | 0.19328
Heavy Duty Trucks | Diesel | Rigid 7,5 - 12 t | Euro II |  | VOC |  | 0.04 | 0.5 | 12 | 81 | 4.1385e-05 | 0.0094551 | 1.1903 | -6.6158 | -0.00051761 | 0.17138 | -0.89908 | 0% | 0 | 70 | 0.22899
Heavy Duty Trucks | Diesel | Rigid 7,5 - 12 t | Euro II |  | VOC |  | 0.04 | 1 | 12 | 70 | 0.00042751 | 0.096838 | 0.32921 | -5.5579 | 0.0044284 | 0.24704 | -2.0574 | 0% | 0 | 70 | 0.24702
Heavy Duty Trucks | Diesel | Rigid 7,5 - 12 t | Euro II |  | VOC |  | 0.06 | 0 | 12 | 82 | 5.0788e-05 | -0.00049238 | 0.49396 | 3.9727 | -9.2648e-05 | 0.045911 | 0.60555 | 0% | 0 | 70 | 0.22735
Heavy Duty Trucks | Diesel | Rigid 7,5 - 12 t | Euro II |  | VOC |  | 0.06 | 0.5 | 12 | 66 | 0.0007313 | 0.14651 | -0.14776 | -9.1412 | 0.0048927 | 0.3697 | -3.8396 | 0% | 0 | 66 | 0.30017
Heavy Duty Trucks | Diesel | Rigid 7,5 - 12 t | Euro II |  | VOC |  | 0.06 | 1 | 12 | 56 | 0.00055693 | 0.09731 | -0.10807 | -5.1727 | 0.0034049 | 0.22187 | -2.1903 | 0% | 0 | 56 | 0.33452
Heavy Duty Trucks | Diesel | Rigid 7,5 - 12 t | Euro II |  | PM Exhaust |  | -0.06 | 0 | 12 | 86 | -1.1742e-05 | 0.01324 | 0.90938 | -0.46069 | 0.012267 | 0.43023 | 3.5725 | 0% | 0 | 70 | 0.018893
Heavy Duty Trucks | Diesel | Rigid 7,5 - 12 t | Euro II |  | PM Exhaust |  | -0.06 | 0.5 | 12 | 86 | 0.00023538 | 0.052426 | -0.89296 | 21.9123 | 0.063458 | -1.7434 | 28.0101 | 0% | 0 | 70 | 0.019561
Heavy Duty Trucks | Diesel | Rigid 7,5 - 12 t | Euro II |  | PM Exhaust |  | -0.06 | 1 | 12 | 86 | 0.00031942 | 0.080932 | -1.0092 | 35.5156 | 0.096681 | -2.5748 | 45.6216 | 0% | 0 | 70 | 0.019841
Heavy Duty Trucks | Diesel | Rigid 7,5 - 12 t | Euro II |  | PM Exhaust |  | -0.04 | 0 | 12 | 86 | -1.5368e-05 | 0.029663 | 1.4381 | -3.7204 | 0.019832 | 0.72948 | 1.8744 | 0% | 0 | 70 | 0.022556
Heavy Duty Trucks | Diesel | Rigid 7,5 - 12 t | Euro II |  | PM Exhaust |  | -0.04 | 0.5 | 12 | 86 | 0.00011201 | 0.017331 | -0.1798 | 7.9627 | 0.020638 | -0.53845 | 9.8081 | 0% | 0 | 70 | 0.023155
Heavy Duty Trucks | Diesel | Rigid 7,5 - 12 t | Euro II |  | PM Exhaust |  | -0.04 | 1 | 12 | 86 | 2.5542e-05 | 0.00033151 | 0.18322 | 1.2004 | 0.0032213 | -0.052145 | 2.6815 | 0% | 0 | 70 | 0.023538
Heavy Duty Trucks | Diesel | Rigid 7,5 - 12 t | Euro II |  | PM Exhaust |  | -0.02 | 0 | 12 | 86 | 7.7732e-05 | -0.0077055 | 0.29485 | 0.19202 | 0.000302 | -0.0007838 | 1.8968 | 0% | 0 | 70 | 0.041874
Heavy Duty Trucks | Diesel | Rigid 7,5 - 12 t | Euro II |  | PM Exhaust |  | -0.02 | 0.5 | 12 | 86 | 8.4402e-05 | -0.0095047 | 0.39447 | 0.071632 | 0.00014707 | 0.0067578 | 2.2163 | 0% | 0 | 70 | 0.04215
Heavy Duty Trucks | Diesel | Rigid 7,5 - 12 t | Euro II |  | PM Exhaust |  | -0.02 | 1 | 12 | 86 | 0.0001524 | -0.018532 | 0.8311 | 0.084883 | 0.00020449 | 0.015055 | 4.3334 | 0% | 0 | 70 | 0.044111
Heavy Duty Trucks | Diesel | Rigid 7,5 - 12 t | Euro II |  | PM Exhaust |  | 0 | 0 | 12 | 86 | -3.2408e-16 | 2.1328e-14 | 2.033 | -1.7033e-11 | -0.0068228 | 0.79898 | 5.491 | 0% | 0 | 70 | 0.072639
Heavy Duty Trucks | Diesel | Rigid 7,5 - 12 t | Euro II |  | PM Exhaust |  | 0 | 0.5 | 12 | 86 | 0.00027521 | -0.023686 | 1.0563 | 0.54456 | 0.00076389 | -0.0021594 | 5.3101 | 0% | 0 | 70 | 0.084765
Heavy Duty Trucks | Diesel | Rigid 7,5 - 12 t | Euro II |  | PM Exhaust |  | 0 | 1 | 12 | 86 | 0.00019712 | -0.01882 | 0.91868 | 0.14875 | 0.000252 | 0.010607 | 3.954 | 0% | 0 | 70 | 0.095978
Heavy Duty Trucks | Diesel | Rigid 7,5 - 12 t | Euro II |  | PM Exhaust |  | 0.02 | 0 | 12 | 86 | 4.8531e-05 | 0.025565 | 1.5638 | 5.244 | -0.0018025 | 0.55029 | 6.8366 | 0% | 0 | 70 | 0.10037
Heavy Duty Trucks | Diesel | Rigid 7,5 - 12 t | Euro II |  | PM Exhaust |  | 0.02 | 0.5 | 12 | 86 | 9.7323e-17 | -3.6916e-15 | 1.397 | 1.4702e-12 | -0.001559 | 0.21534 | 4.7639 | 0% | 0 | 70 | 0.11452
Heavy Duty Trucks | Diesel | Rigid 7,5 - 12 t | Euro II |  | PM Exhaust |  | 0.02 | 1 | 12 | 86 | 0.00031086 | -0.025218 | 1.7787 | 0.49303 | 0.00093565 | 0.013992 | 6.6215 | 0% | 0 | 70 | 0.12668
Heavy Duty Trucks | Diesel | Rigid 7,5 - 12 t | Euro II |  | PM Exhaust |  | 0.04 | 0 | 12 | 86 | 0.00043364 | 0.070557 | -0.15776 | -2.7344 | 0.0062967 | 0.46146 | -3.8283 | 0% | 0 | 70 | 0.11575
Heavy Duty Trucks | Diesel | Rigid 7,5 - 12 t | Euro II |  | PM Exhaust |  | 0.04 | 0.5 | 12 | 81 | 0.00012359 | -0.016171 | 1.2049 | 0.0045862 | 3.1928e-05 | 0.0099083 | 4.3549 | 0% | 0 | 70 | 0.13039
Heavy Duty Trucks | Diesel | Rigid 7,5 - 12 t | Euro II |  | PM Exhaust |  | 0.04 | 1 | 12 | 70 | -0.00023144 | 0.0065775 | 1.2735 | -1.4076 | -0.0018964 | 0.15411 | 2.9239 | 0% | 0 | 70 | 0.1312
Heavy Duty Trucks | Diesel | Rigid 7,5 - 12 t | Euro II |  | PM Exhaust |  | 0.06 | 0 | 12 | 82 | 0.00013193 | -0.016562 | 1.1987 | 0.0060258 | 3.6914e-05 | 0.010503 | 4.4571 | 0% | 0 | 70 | 0.12765
Heavy Duty Trucks | Diesel | Rigid 7,5 - 12 t | Euro II |  | PM Exhaust |  | 0.06 | 0.5 | 12 | 66 | -3.6663e-15 | 2.2377e-13 | 1.6382 | -4.7232e-11 | -0.0020471 | 0.20119 | 3.8185 | 0% | 0 | 66 | 0.20028
Heavy Duty Trucks | Diesel | Rigid 7,5 - 12 t | Euro II |  | PM Exhaust |  | 0.06 | 1 | 12 | 56 | 0.00013658 | -0.016124 | 0.98099 | 0.00010622 | 3.2155e-06 | 0.0027061 | 2.4826 | 0% | 0 | 56 | 0.1915
Heavy Duty Trucks | Diesel | Rigid 7,5 - 12 t | Euro II |  | EC |  | -0.06 | 0 | 12 | 86 | 0.0001077 | -0.02855 | 2.1055 | 13.0113 | 0.00021722 | 0.019437 | 0.28003 | 0% | 0 | 70 | 0.30336
Heavy Duty Trucks | Diesel | Rigid 7,5 - 12 t | Euro II |  | EC |  | -0.06 | 0.5 | 12 | 86 | 0.00015878 | -0.039655 | 2.7179 | 14.4346 | 0.00031072 | 0.02226 | 0.37957 | 0% | 0 | 70 | 0.26768
Heavy Duty Trucks | Diesel | Rigid 7,5 - 12 t | Euro II |  | EC |  | -0.06 | 1 | 12 | 86 | 7.102e-05 | -0.022717 | 5.5209 | -22.2808 | 0.0024669 | 0.0080752 | 0.2512 | 0% | 0 | 70 | 0.30691
Heavy Duty Trucks | Diesel | Rigid 7,5 - 12 t | Euro II |  | EC |  | -0.04 | 0 | 12 | 86 | -0.00013951 | 0.083416 | 9.0477 | -28.8504 | 0.0027037 | 0.060479 | 0.067352 | 0% | 0 | 70 | 0.78586
Heavy Duty Trucks | Diesel | Rigid 7,5 - 12 t | Euro II |  | EC |  | -0.04 | 0.5 | 12 | 86 | 0.0003046 | -0.087698 | 7.2662 | 30.3771 | 0.00022878 | 0.047631 | 0.76344 | 0% | 0 | 70 | 0.5852
Heavy Duty Trucks | Diesel | Rigid 7,5 - 12 t | Euro II |  | EC |  | -0.04 | 1 | 12 | 86 | 0.00020707 | -0.055381 | 4.1711 | 12.9094 | 0.0001694 | 0.021392 | 0.43415 | 0% | 0 | 70 | 0.54079
Heavy Duty Trucks | Diesel | Rigid 7,5 - 12 t | Euro II |  | EC |  | -0.02 | 0 | 12 | 86 | 0.00025622 | 0.02612 | 3.8839 | 27.0922 | -0.00018354 | 0.049124 | 0.21996 | 0% | 0 | 70 | 2.6655
Heavy Duty Trucks | Diesel | Rigid 7,5 - 12 t | Euro II |  | EC |  | -0.02 | 0.5 | 12 | 86 | 4.4508e-05 | 0.023494 | 4.5306 | 33.5704 | -9.8224e-05 | 0.044186 | 0.36523 | 0% | 0 | 70 | 2.3087
Heavy Duty Trucks | Diesel | Rigid 7,5 - 12 t | Euro II |  | EC |  | -0.02 | 1 | 12 | 86 | 0.0022569 | -0.015678 | -0.59273 | 71.9878 | 0.0016796 | -0.062311 | 1.1363 | 0% | 0 | 70 | 2.0774
Heavy Duty Trucks | Diesel | Rigid 7,5 - 12 t | Euro II |  | EC |  | 0 | 0 | 12 | 86 | 0.00015768 | 0.025181 | 1.9937 | 9.7737 | -6.9056e-05 | 0.016247 | 0.11969 | 0% | 0 | 70 | 5.0824
Heavy Duty Trucks | Diesel | Rigid 7,5 - 12 t | Euro II |  | EC |  | 0 | 0.5 | 12 | 86 | 8.3858e-05 | 0.018643 | 1.4971 | 8.0301 | -3.4677e-05 | 0.0094283 | 0.1036 | 0% | 0 | 70 | 5.6054
Heavy Duty Trucks | Diesel | Rigid 7,5 - 12 t | Euro II |  | EC |  | 0 | 1 | 12 | 86 | 6.4145e-05 | 0.02782 | 2.0622 | 8.7738 | -3.7238e-05 | 0.011212 | 0.12371 | 0% | 0 | 70 | 6.1275
Heavy Duty Trucks | Diesel | Rigid 7,5 - 12 t | Euro II |  | EC |  | 0.02 | 0 | 12 | 86 | 9.9673e-05 | 0.022779 | 1.3014 | 4.3176 | -3.0255e-05 | 0.0074556 | 0.072048 | 0% | 0 | 70 | 7.7317
Heavy Duty Trucks | Diesel | Rigid 7,5 - 12 t | Euro II |  | EC |  | 0.02 | 0.5 | 12 | 86 | 0.00011045 | 0.025612 | 1.4997 | 5.3082 | -2.3332e-05 | 0.0062999 | 0.085994 | 0% | 0 | 70 | 9.4741
Heavy Duty Trucks | Diesel | Rigid 7,5 - 12 t | Euro II |  | EC |  | 0.02 | 1 | 12 | 86 | 0.00011256 | 0.036942 | 1.9247 | 5.4708 | -2.3447e-05 | 0.0068278 | 0.096851 | 0% | 0 | 70 | 11.1769
Heavy Duty Trucks | Diesel | Rigid 7,5 - 12 t | Euro II |  | EC |  | 0.04 | 0 | 12 | 86 | 0.00014455 | 0.029859 | 1.6577 | 5.4672 | -2.4434e-05 | 0.0064503 | 0.094979 | 0% | 0 | 70 | 10.6245
Heavy Duty Trucks | Diesel | Rigid 7,5 - 12 t | Euro II |  | EC |  | 0.04 | 0.5 | 12 | 81 | 0.00030267 | 0.10459 | 4.6934 | 10.6382 | -5.1181e-05 | 0.014804 | 0.22076 | 0% | 0 | 70 | 13.5651
Heavy Duty Trucks | Diesel | Rigid 7,5 - 12 t | Euro II |  | EC |  | 0.04 | 1 | 12 | 70 | 0.0084325 | 0.81687 | 2.1857 | 4.0717 | 0.00053279 | 0.054745 | -0.073011 | 0% | 0 | 70 | 15.8158
Heavy Duty Trucks | Diesel | Rigid 7,5 - 12 t | Euro II |  | EC |  | 0.06 | 0 | 12 | 82 | 0.0003533 | 0.094699 | 4.4102 | 10.8088 | -5.1046e-05 | 0.014114 | 0.21466 | 0% | 0 | 70 | 13.5692
Heavy Duty Trucks | Diesel | Rigid 7,5 - 12 t | Euro II |  | EC |  | 0.06 | 0.5 | 12 | 66 | 0.00030328 | 0.12038 | 4.249 | 6.7787 | -4.2323e-05 | 0.011515 | 0.16675 | 0% | 0 | 66 | 18.344
Heavy Duty Trucks | Diesel | Rigid 7,5 - 12 t | Euro II |  | EC |  | 0.06 | 1 | 12 | 56 | -0.00010582 | 0.12693 | 3.6488 | 3.491 | -2.8366e-05 | 0.0083446 | 0.12097 | 0% | 0 | 56 | 21.0033
Heavy Duty Trucks | Diesel | Rigid 7,5 - 12 t | Euro II |  | CH4 | Urban Peak |  |  | 10 | 130 | 0 | 0 | 85 | 0 | 0 | 0 | 1000 | 36% | 0 | 70 | 0.0544
Heavy Duty Trucks | Diesel | Rigid 7,5 - 12 t | Euro II |  | CH4 | Urban Off Peak |  |  | 10 | 130 | 0 | 0 | 85 | 0 | 0 | 0 | 1000 | 36% | 0 | 70 | 0.0544
Heavy Duty Trucks | Diesel | Rigid 7,5 - 12 t | Euro II |  | CH4 | Rural |  |  | 10 | 130 | 0 | 0 | 23 | 0 | 0 | 0 | 1000 | 13% | 0 | 70 | 0.02001
Heavy Duty Trucks | Diesel | Rigid 7,5 - 12 t | Euro II |  | CH4 | Highway |  |  | 10 | 130 | 0 | 0 | 20 | 0 | 0 | 0 | 1000 | 7% | 0 | 70 | 0.0186
Heavy Duty Trucks | Diesel | Rigid 7,5 - 12 t | Euro II |  | NH3 | Urban Peak |  |  | 10 | 130 | 0 | 0 | 0.0029 | 0 | 0 | 0 | 1 | 0% | 0 | 70 | 0.0029
Heavy Duty Trucks | Diesel | Rigid 7,5 - 12 t | Euro II |  | NH3 | Urban Off Peak |  |  | 10 | 130 | 0 | 0 | 0.0029 | 0 | 0 | 0 | 1 | 0% | 0 | 70 | 0.0029
Heavy Duty Trucks | Diesel | Rigid 7,5 - 12 t | Euro II |  | NH3 | Rural |  |  | 10 | 130 | 0 | 0 | 0.0029 | 0 | 0 | 0 | 1 | 0% | 0 | 70 | 0.0029
Heavy Duty Trucks | Diesel | Rigid 7,5 - 12 t | Euro II |  | NH3 | Highway |  |  | 10 | 130 | 0 | 0 | 0.0029 | 0 | 0 | 0 | 1 | 0% | 0 | 70 | 0.0029
Heavy Duty Trucks | Diesel | Rigid 7,5 - 12 t | Euro II |  | N2O | Urban Peak |  |  | 10 | 130 | 0 | 0 | 0.005 | 0 | 0 | 0 | 1 | 0% | 0 | 70 | 0.005
Heavy Duty Trucks | Diesel | Rigid 7,5 - 12 t | Euro II |  | N2O | Urban Off Peak |  |  | 10 | 130 | 0 | 0 | 0.005 | 0 | 0 | 0 | 1 | 0% | 0 | 70 | 0.005
Heavy Duty Trucks | Diesel | Rigid 7,5 - 12 t | Euro II |  | N2O | Rural |  |  | 10 | 130 | 0 | 0 | 0.005 | 0 | 0 | 0 | 1 | 0% | 0 | 70 | 0.005
Heavy Duty Trucks | Diesel | Rigid 7,5 - 12 t | Euro II |  | N2O | Highway |  |  | 10 | 130 | 0 | 0 | 0.003 | 0 | 0 | 0 | 1 | 0% | 0 | 70 | 0.003
Heavy Duty Trucks | Diesel | Rigid 7,5 - 12 t | Euro II |  | SPN23 | Urban Peak | -0.06 | 0 | 12 | 86 | 0.0001077 | -0.02855 | 2.1055 | 13.0113 | 0.00021722 | 0.019437 | 0.28003 | -6.2508e+13 | 0 | 70 | 1.8963e+13
Heavy Duty Trucks | Diesel | Rigid 7,5 - 12 t | Euro II |  | SPN23 | Urban Peak | -0.06 | 0.5 | 12 | 86 | 0.00015878 | -0.039655 | 2.7179 | 14.4346 | 0.00031072 | 0.02226 | 0.37957 | -6.2508e+13 | 0 | 70 | 1.6732e+13
Heavy Duty Trucks | Diesel | Rigid 7,5 - 12 t | Euro II |  | SPN23 | Urban Peak | -0.06 | 1 | 12 | 86 | 7.102e-05 | -0.022717 | 5.5209 | -22.2808 | 0.0024669 | 0.0080752 | 0.2512 | -6.2508e+13 | 0 | 70 | 1.9184e+13
Heavy Duty Trucks | Diesel | Rigid 7,5 - 12 t | Euro II |  | SPN23 | Urban Peak | -0.04 | 0 | 12 | 86 | -0.00013951 | 0.083416 | 9.0477 | -28.8504 | 0.0027037 | 0.060479 | 0.067352 | -6.2508e+13 | 0 | 70 | 4.9123e+13
Heavy Duty Trucks | Diesel | Rigid 7,5 - 12 t | Euro II |  | SPN23 | Urban Peak | -0.04 | 0.5 | 12 | 86 | 0.0003046 | -0.087698 | 7.2662 | 30.3771 | 0.00022878 | 0.047631 | 0.76344 | -6.2508e+13 | 0 | 70 | 3.658e+13
Heavy Duty Trucks | Diesel | Rigid 7,5 - 12 t | Euro II |  | SPN23 | Urban Peak | -0.04 | 1 | 12 | 86 | 0.00020707 | -0.055381 | 4.1711 | 12.9094 | 0.0001694 | 0.021392 | 0.43415 | -6.2508e+13 | 0 | 70 | 3.3804e+13
Heavy Duty Trucks | Diesel | Rigid 7,5 - 12 t | Euro II |  | SPN23 | Urban Peak | -0.02 | 0 | 12 | 86 | 0.00025622 | 0.02612 | 3.8839 | 27.0922 | -0.00018354 | 0.049124 | 0.21996 | -6.2508e+13 | 0 | 70 | 1.6661e+14
Heavy Duty Trucks | Diesel | Rigid 7,5 - 12 t | Euro II |  | SPN23 | Urban Peak | -0.02 | 0.5 | 12 | 86 | 4.4508e-05 | 0.023494 | 4.5306 | 33.5704 | -9.8224e-05 | 0.044186 | 0.36523 | -6.2508e+13 | 0 | 70 | 1.4431e+14
Heavy Duty Trucks | Diesel | Rigid 7,5 - 12 t | Euro II |  | SPN23 | Urban Peak | -0.02 | 1 | 12 | 86 | 0.0022569 | -0.015678 | -0.59273 | 71.9878 | 0.0016796 | -0.062311 | 1.1363 | -6.2508e+13 | 0 | 70 | 1.2986e+14
Heavy Duty Trucks | Diesel | Rigid 7,5 - 12 t | Euro II |  | SPN23 | Urban Peak | 0 | 0 | 12 | 86 | 0.00015768 | 0.025181 | 1.9937 | 9.7737 | -6.9056e-05 | 0.016247 | 0.11969 | -6.2508e+13 | 0 | 70 | 3.1769e+14
Heavy Duty Trucks | Diesel | Rigid 7,5 - 12 t | Euro II |  | SPN23 | Urban Peak | 0 | 0.5 | 12 | 86 | 8.3858e-05 | 0.018643 | 1.4971 | 8.0301 | -3.4677e-05 | 0.0094283 | 0.1036 | -6.2508e+13 | 0 | 70 | 3.5038e+14
Heavy Duty Trucks | Diesel | Rigid 7,5 - 12 t | Euro II |  | SPN23 | Urban Peak | 0 | 1 | 12 | 86 | 6.4145e-05 | 0.02782 | 2.0622 | 8.7738 | -3.7238e-05 | 0.011212 | 0.12371 | -6.2508e+13 | 0 | 70 | 3.8302e+14
Heavy Duty Trucks | Diesel | Rigid 7,5 - 12 t | Euro II |  | SPN23 | Urban Peak | 0.02 | 0 | 12 | 86 | 9.9673e-05 | 0.022779 | 1.3014 | 4.3176 | -3.0255e-05 | 0.0074556 | 0.072048 | -6.2508e+13 | 0 | 70 | 4.8329e+14
Heavy Duty Trucks | Diesel | Rigid 7,5 - 12 t | Euro II |  | SPN23 | Urban Peak | 0.02 | 0.5 | 12 | 86 | 0.00011045 | 0.025612 | 1.4997 | 5.3082 | -2.3332e-05 | 0.0062999 | 0.085994 | -6.2508e+13 | 0 | 70 | 5.9221e+14
Heavy Duty Trucks | Diesel | Rigid 7,5 - 12 t | Euro II |  | SPN23 | Urban Peak | 0.02 | 1 | 12 | 86 | 0.00011256 | 0.036942 | 1.9247 | 5.4708 | -2.3447e-05 | 0.0068278 | 0.096851 | -6.2508e+13 | 0 | 70 | 6.9865e+14
Heavy Duty Trucks | Diesel | Rigid 7,5 - 12 t | Euro II |  | SPN23 | Urban Peak | 0.04 | 0 | 12 | 86 | 0.00014455 | 0.029859 | 1.6577 | 5.4672 | -2.4434e-05 | 0.0064503 | 0.094979 | -6.2508e+13 | 0 | 70 | 6.6412e+14
Heavy Duty Trucks | Diesel | Rigid 7,5 - 12 t | Euro II |  | SPN23 | Urban Peak | 0.04 | 0.5 | 12 | 81 | 0.00030267 | 0.10459 | 4.6934 | 10.6382 | -5.1181e-05 | 0.014804 | 0.22076 | -6.2508e+13 | 0 | 70 | 8.4793e+14
Heavy Duty Trucks | Diesel | Rigid 7,5 - 12 t | Euro II |  | SPN23 | Urban Peak | 0.04 | 1 | 12 | 70 | 0.0084325 | 0.81687 | 2.1857 | 4.0717 | 0.00053279 | 0.054745 | -0.073011 | -6.2508e+13 | 0 | 70 | 9.8862e+14
Heavy Duty Trucks | Diesel | Rigid 7,5 - 12 t | Euro II |  | SPN23 | Urban Peak | 0.06 | 0 | 12 | 82 | 0.0003533 | 0.094699 | 4.4102 | 10.8088 | -5.1046e-05 | 0.014114 | 0.21466 | -6.2508e+13 | 0 | 70 | 8.4819e+14
Heavy Duty Trucks | Diesel | Rigid 7,5 - 12 t | Euro II |  | SPN23 | Urban Peak | 0.06 | 0.5 | 12 | 66 | 0.00030328 | 0.12038 | 4.249 | 6.7787 | -4.2323e-05 | 0.011515 | 0.16675 | -6.2508e+13 | 0 | 66 | 1.1467e+15
Heavy Duty Trucks | Diesel | Rigid 7,5 - 12 t | Euro II |  | SPN23 | Urban Peak | 0.06 | 1 | 12 | 56 | -0.00010582 | 0.12693 | 3.6488 | 3.491 | -2.8366e-05 | 0.0083446 | 0.12097 | -6.2508e+13 | 0 | 56 | 1.3129e+15
Heavy Duty Trucks | Diesel | Rigid 7,5 - 12 t | Euro II |  | SPN23 | Urban Off Peak | -0.06 | 0 | 12 | 86 | 0.0001077 | -0.02855 | 2.1055 | 13.0113 | 0.00021722 | 0.019437 | 0.28003 | -6.2508e+13 | 0 | 70 | 1.8963e+13
Heavy Duty Trucks | Diesel | Rigid 7,5 - 12 t | Euro II |  | SPN23 | Urban Off Peak | -0.06 | 0.5 | 12 | 86 | 0.00015878 | -0.039655 | 2.7179 | 14.4346 | 0.00031072 | 0.02226 | 0.37957 | -6.2508e+13 | 0 | 70 | 1.6732e+13
Heavy Duty Trucks | Diesel | Rigid 7,5 - 12 t | Euro II |  | SPN23 | Urban Off Peak | -0.06 | 1 | 12 | 86 | 7.102e-05 | -0.022717 | 5.5209 | -22.2808 | 0.0024669 | 0.0080752 | 0.2512 | -6.2508e+13 | 0 | 70 | 1.9184e+13
Heavy Duty Trucks | Diesel | Rigid 7,5 - 12 t | Euro II |  | SPN23 | Urban Off Peak | -0.04 | 0 | 12 | 86 | -0.00013951 | 0.083416 | 9.0477 | -28.8504 | 0.0027037 | 0.060479 | 0.067352 | -6.2508e+13 | 0 | 70 | 4.9123e+13
Heavy Duty Trucks | Diesel | Rigid 7,5 - 12 t | Euro II |  | SPN23 | Urban Off Peak | -0.04 | 0.5 | 12 | 86 | 0.0003046 | -0.087698 | 7.2662 | 30.3771 | 0.00022878 | 0.047631 | 0.76344 | -6.2508e+13 | 0 | 70 | 3.658e+13
Heavy Duty Trucks | Diesel | Rigid 7,5 - 12 t | Euro II |  | SPN23 | Urban Off Peak | -0.04 | 1 | 12 | 86 | 0.00020707 | -0.055381 | 4.1711 | 12.9094 | 0.0001694 | 0.021392 | 0.43415 | -6.2508e+13 | 0 | 70 | 3.3804e+13
Heavy Duty Trucks | Diesel | Rigid 7,5 - 12 t | Euro II |  | SPN23 | Urban Off Peak | -0.02 | 0 | 12 | 86 | 0.00025622 | 0.02612 | 3.8839 | 27.0922 | -0.00018354 | 0.049124 | 0.21996 | -6.2508e+13 | 0 | 70 | 1.6661e+14
Heavy Duty Trucks | Diesel | Rigid 7,5 - 12 t | Euro II |  | SPN23 | Urban Off Peak | -0.02 | 0.5 | 12 | 86 | 4.4508e-05 | 0.023494 | 4.5306 | 33.5704 | -9.8224e-05 | 0.044186 | 0.36523 | -6.2508e+13 | 0 | 70 | 1.4431e+14
Heavy Duty Trucks | Diesel | Rigid 7,5 - 12 t | Euro II |  | SPN23 | Urban Off Peak | -0.02 | 1 | 12 | 86 | 0.0022569 | -0.015678 | -0.59273 | 71.9878 | 0.0016796 | -0.062311 | 1.1363 | -6.2508e+13 | 0 | 70 | 1.2986e+14
Heavy Duty Trucks | Diesel | Rigid 7,5 - 12 t | Euro II |  | SPN23 | Urban Off Peak | 0 | 0 | 12 | 86 | 0.00015768 | 0.025181 | 1.9937 | 9.7737 | -6.9056e-05 | 0.016247 | 0.11969 | -6.2508e+13 | 0 | 70 | 3.1769e+14
Heavy Duty Trucks | Diesel | Rigid 7,5 - 12 t | Euro II |  | SPN23 | Urban Off Peak | 0 | 0.5 | 12 | 86 | 8.3858e-05 | 0.018643 | 1.4971 | 8.0301 | -3.4677e-05 | 0.0094283 | 0.1036 | -6.2508e+13 | 0 | 70 | 3.5038e+14
Heavy Duty Trucks | Diesel | Rigid 7,5 - 12 t | Euro II |  | SPN23 | Urban Off Peak | 0 | 1 | 12 | 86 | 6.4145e-05 | 0.02782 | 2.0622 | 8.7738 | -3.7238e-05 | 0.011212 | 0.12371 | -6.2508e+13 | 0 | 70 | 3.8302e+14
Heavy Duty Trucks | Diesel | Rigid 7,5 - 12 t | Euro II |  | SPN23 | Urban Off Peak | 0.02 | 0 | 12 | 86 | 9.9673e-05 | 0.022779 | 1.3014 | 4.3176 | -3.0255e-05 | 0.0074556 | 0.072048 | -6.2508e+13 | 0 | 70 | 4.8329e+14
Heavy Duty Trucks | Diesel | Rigid 7,5 - 12 t | Euro II |  | SPN23 | Urban Off Peak | 0.02 | 0.5 | 12 | 86 | 0.00011045 | 0.025612 | 1.4997 | 5.3082 | -2.3332e-05 | 0.0062999 | 0.085994 | -6.2508e+13 | 0 | 70 | 5.9221e+14
Heavy Duty Trucks | Diesel | Rigid 7,5 - 12 t | Euro II |  | SPN23 | Urban Off Peak | 0.02 | 1 | 12 | 86 | 0.00011256 | 0.036942 | 1.9247 | 5.4708 | -2.3447e-05 | 0.0068278 | 0.096851 | -6.2508e+13 | 0 | 70 | 6.9865e+14
Heavy Duty Trucks | Diesel | Rigid 7,5 - 12 t | Euro II |  | SPN23 | Urban Off Peak | 0.04 | 0 | 12 | 86 | 0.00014455 | 0.029859 | 1.6577 | 5.4672 | -2.4434e-05 | 0.0064503 | 0.094979 | -6.2508e+13 | 0 | 70 | 6.6412e+14
Heavy Duty Trucks | Diesel | Rigid 7,5 - 12 t | Euro II |  | SPN23 | Urban Off Peak | 0.04 | 0.5 | 12 | 81 | 0.00030267 | 0.10459 | 4.6934 | 10.6382 | -5.1181e-05 | 0.014804 | 0.22076 | -6.2508e+13 | 0 | 70 | 8.4793e+14
Heavy Duty Trucks | Diesel | Rigid 7,5 - 12 t | Euro II |  | SPN23 | Urban Off Peak | 0.04 | 1 | 12 | 70 | 0.0084325 | 0.81687 | 2.1857 | 4.0717 | 0.00053279 | 0.054745 | -0.073011 | -6.2508e+13 | 0 | 70 | 9.8862e+14
Heavy Duty Trucks | Diesel | Rigid 7,5 - 12 t | Euro II |  | SPN23 | Urban Off Peak | 0.06 | 0 | 12 | 82 | 0.0003533 | 0.094699 | 4.4102 | 10.8088 | -5.1046e-05 | 0.014114 | 0.21466 | -6.2508e+13 | 0 | 70 | 8.4819e+14
Heavy Duty Trucks | Diesel | Rigid 7,5 - 12 t | Euro II |  | SPN23 | Urban Off Peak | 0.06 | 0.5 | 12 | 66 | 0.00030328 | 0.12038 | 4.249 | 6.7787 | -4.2323e-05 | 0.011515 | 0.16675 | -6.2508e+13 | 0 | 66 | 1.1467e+15
Heavy Duty Trucks | Diesel | Rigid 7,5 - 12 t | Euro II |  | SPN23 | Urban Off Peak | 0.06 | 1 | 12 | 56 | -0.00010582 | 0.12693 | 3.6488 | 3.491 | -2.8366e-05 | 0.0083446 | 0.12097 | -6.2508e+13 | 0 | 56 | 1.3129e+15
Heavy Duty Trucks | Diesel | Rigid 7,5 - 12 t | Euro II |  | SPN23 | Rural | -0.06 | 0 | 12 | 86 | 0.0001077 | -0.02855 | 2.1055 | 13.0113 | 0.00021722 | 0.019437 | 0.28003 | -2.692e+13 | 0 | 70 | 8.1666e+12
Heavy Duty Trucks | Diesel | Rigid 7,5 - 12 t | Euro II |  | SPN23 | Rural | -0.06 | 0.5 | 12 | 86 | 0.00015878 | -0.039655 | 2.7179 | 14.4346 | 0.00031072 | 0.02226 | 0.37957 | -2.692e+13 | 0 | 70 | 7.2061e+12
Heavy Duty Trucks | Diesel | Rigid 7,5 - 12 t | Euro II |  | SPN23 | Rural | -0.06 | 1 | 12 | 86 | 7.102e-05 | -0.022717 | 5.5209 | -22.2808 | 0.0024669 | 0.0080752 | 0.2512 | -2.692e+13 | 0 | 70 | 8.262e+12
Heavy Duty Trucks | Diesel | Rigid 7,5 - 12 t | Euro II |  | SPN23 | Rural | -0.04 | 0 | 12 | 86 | -0.00013951 | 0.083416 | 9.0477 | -28.8504 | 0.0027037 | 0.060479 | 0.067352 | -2.692e+13 | 0 | 70 | 2.1156e+13
Heavy Duty Trucks | Diesel | Rigid 7,5 - 12 t | Euro II |  | SPN23 | Rural | -0.04 | 0.5 | 12 | 86 | 0.0003046 | -0.087698 | 7.2662 | 30.3771 | 0.00022878 | 0.047631 | 0.76344 | -2.692e+13 | 0 | 70 | 1.5754e+13
Heavy Duty Trucks | Diesel | Rigid 7,5 - 12 t | Euro II |  | SPN23 | Rural | -0.04 | 1 | 12 | 86 | 0.00020707 | -0.055381 | 4.1711 | 12.9094 | 0.0001694 | 0.021392 | 0.43415 | -2.692e+13 | 0 | 70 | 1.4558e+13
Heavy Duty Trucks | Diesel | Rigid 7,5 - 12 t | Euro II |  | SPN23 | Rural | -0.02 | 0 | 12 | 86 | 0.00025622 | 0.02612 | 3.8839 | 27.0922 | -0.00018354 | 0.049124 | 0.21996 | -2.692e+13 | 0 | 70 | 7.1755e+13
Heavy Duty Trucks | Diesel | Rigid 7,5 - 12 t | Euro II |  | SPN23 | Rural | -0.02 | 0.5 | 12 | 86 | 4.4508e-05 | 0.023494 | 4.5306 | 33.5704 | -9.8224e-05 | 0.044186 | 0.36523 | -2.692e+13 | 0 | 70 | 6.215e+13
Heavy Duty Trucks | Diesel | Rigid 7,5 - 12 t | Euro II |  | SPN23 | Rural | -0.02 | 1 | 12 | 86 | 0.0022569 | -0.015678 | -0.59273 | 71.9878 | 0.0016796 | -0.062311 | 1.1363 | -2.692e+13 | 0 | 70 | 5.5925e+13
Heavy Duty Trucks | Diesel | Rigid 7,5 - 12 t | Euro II |  | SPN23 | Rural | 0 | 0 | 12 | 86 | 0.00015768 | 0.025181 | 1.9937 | 9.7737 | -6.9056e-05 | 0.016247 | 0.11969 | -2.692e+13 | 0 | 70 | 1.3682e+14
Heavy Duty Trucks | Diesel | Rigid 7,5 - 12 t | Euro II |  | SPN23 | Rural | 0 | 0.5 | 12 | 86 | 8.3858e-05 | 0.018643 | 1.4971 | 8.0301 | -3.4677e-05 | 0.0094283 | 0.1036 | -2.692e+13 | 0 | 70 | 1.509e+14
Heavy Duty Trucks | Diesel | Rigid 7,5 - 12 t | Euro II |  | SPN23 | Rural | 0 | 1 | 12 | 86 | 6.4145e-05 | 0.02782 | 2.0622 | 8.7738 | -3.7238e-05 | 0.011212 | 0.12371 | -2.692e+13 | 0 | 70 | 1.6495e+14
Heavy Duty Trucks | Diesel | Rigid 7,5 - 12 t | Euro II |  | SPN23 | Rural | 0.02 | 0 | 12 | 86 | 9.9673e-05 | 0.022779 | 1.3014 | 4.3176 | -3.0255e-05 | 0.0074556 | 0.072048 | -2.692e+13 | 0 | 70 | 2.0814e+14
Heavy Duty Trucks | Diesel | Rigid 7,5 - 12 t | Euro II |  | SPN23 | Rural | 0.02 | 0.5 | 12 | 86 | 0.00011045 | 0.025612 | 1.4997 | 5.3082 | -2.3332e-05 | 0.0062999 | 0.085994 | -2.692e+13 | 0 | 70 | 2.5505e+14
Heavy Duty Trucks | Diesel | Rigid 7,5 - 12 t | Euro II |  | SPN23 | Rural | 0.02 | 1 | 12 | 86 | 0.00011256 | 0.036942 | 1.9247 | 5.4708 | -2.3447e-05 | 0.0068278 | 0.096851 | -2.692e+13 | 0 | 70 | 3.0088e+14
Heavy Duty Trucks | Diesel | Rigid 7,5 - 12 t | Euro II |  | SPN23 | Rural | 0.04 | 0 | 12 | 86 | 0.00014455 | 0.029859 | 1.6577 | 5.4672 | -2.4434e-05 | 0.0064503 | 0.094979 | -2.692e+13 | 0 | 70 | 2.8601e+14
Heavy Duty Trucks | Diesel | Rigid 7,5 - 12 t | Euro II |  | SPN23 | Rural | 0.04 | 0.5 | 12 | 81 | 0.00030267 | 0.10459 | 4.6934 | 10.6382 | -5.1181e-05 | 0.014804 | 0.22076 | -2.692e+13 | 0 | 70 | 3.6518e+14
Heavy Duty Trucks | Diesel | Rigid 7,5 - 12 t | Euro II |  | SPN23 | Rural | 0.04 | 1 | 12 | 70 | 0.0084325 | 0.81687 | 2.1857 | 4.0717 | 0.00053279 | 0.054745 | -0.073011 | -2.692e+13 | 0 | 70 | 4.2577e+14
Heavy Duty Trucks | Diesel | Rigid 7,5 - 12 t | Euro II |  | SPN23 | Rural | 0.06 | 0 | 12 | 82 | 0.0003533 | 0.094699 | 4.4102 | 10.8088 | -5.1046e-05 | 0.014114 | 0.21466 | -2.692e+13 | 0 | 70 | 3.6529e+14
Heavy Duty Trucks | Diesel | Rigid 7,5 - 12 t | Euro II |  | SPN23 | Rural | 0.06 | 0.5 | 12 | 66 | 0.00030328 | 0.12038 | 4.249 | 6.7787 | -4.2323e-05 | 0.011515 | 0.16675 | -2.692e+13 | 0 | 66 | 4.9383e+14
Heavy Duty Trucks | Diesel | Rigid 7,5 - 12 t | Euro II |  | SPN23 | Rural | 0.06 | 1 | 12 | 56 | -0.00010582 | 0.12693 | 3.6488 | 3.491 | -2.8366e-05 | 0.0083446 | 0.12097 | -2.692e+13 | 0 | 56 | 5.6541e+14
Heavy Duty Trucks | Diesel | Rigid 7,5 - 12 t | Euro II |  | SPN23 | Highway | -0.06 | 0 | 12 | 86 | 0.0001077 | -0.02855 | 2.1055 | 13.0113 | 0.00021722 | 0.019437 | 0.28003 | -2.8044e+13 | 0 | 70 | 8.5075e+12
Heavy Duty Trucks | Diesel | Rigid 7,5 - 12 t | Euro II |  | SPN23 | Highway | -0.06 | 0.5 | 12 | 86 | 0.00015878 | -0.039655 | 2.7179 | 14.4346 | 0.00031072 | 0.02226 | 0.37957 | -2.8044e+13 | 0 | 70 | 7.5069e+12
Heavy Duty Trucks | Diesel | Rigid 7,5 - 12 t | Euro II |  | SPN23 | Highway | -0.06 | 1 | 12 | 86 | 7.102e-05 | -0.022717 | 5.5209 | -22.2808 | 0.0024669 | 0.0080752 | 0.2512 | -2.8044e+13 | 0 | 70 | 8.6069e+12
Heavy Duty Trucks | Diesel | Rigid 7,5 - 12 t | Euro II |  | SPN23 | Highway | -0.04 | 0 | 12 | 86 | -0.00013951 | 0.083416 | 9.0477 | -28.8504 | 0.0027037 | 0.060479 | 0.067352 | -2.8044e+13 | 0 | 70 | 2.2039e+13
Heavy Duty Trucks | Diesel | Rigid 7,5 - 12 t | Euro II |  | SPN23 | Highway | -0.04 | 0.5 | 12 | 86 | 0.0003046 | -0.087698 | 7.2662 | 30.3771 | 0.00022878 | 0.047631 | 0.76344 | -2.8044e+13 | 0 | 70 | 1.6411e+13
Heavy Duty Trucks | Diesel | Rigid 7,5 - 12 t | Euro II |  | SPN23 | Highway | -0.04 | 1 | 12 | 86 | 0.00020707 | -0.055381 | 4.1711 | 12.9094 | 0.0001694 | 0.021392 | 0.43415 | -2.8044e+13 | 0 | 70 | 1.5166e+13
Heavy Duty Trucks | Diesel | Rigid 7,5 - 12 t | Euro II |  | SPN23 | Highway | -0.02 | 0 | 12 | 86 | 0.00025622 | 0.02612 | 3.8839 | 27.0922 | -0.00018354 | 0.049124 | 0.21996 | -2.8044e+13 | 0 | 70 | 7.4751e+13
Heavy Duty Trucks | Diesel | Rigid 7,5 - 12 t | Euro II |  | SPN23 | Highway | -0.02 | 0.5 | 12 | 86 | 4.4508e-05 | 0.023494 | 4.5306 | 33.5704 | -9.8224e-05 | 0.044186 | 0.36523 | -2.8044e+13 | 0 | 70 | 6.4744e+13
Heavy Duty Trucks | Diesel | Rigid 7,5 - 12 t | Euro II |  | SPN23 | Highway | -0.02 | 1 | 12 | 86 | 0.0022569 | -0.015678 | -0.59273 | 71.9878 | 0.0016796 | -0.062311 | 1.1363 | -2.8044e+13 | 0 | 70 | 5.8259e+13
Heavy Duty Trucks | Diesel | Rigid 7,5 - 12 t | Euro II |  | SPN23 | Highway | 0 | 0 | 12 | 86 | 0.00015768 | 0.025181 | 1.9937 | 9.7737 | -6.9056e-05 | 0.016247 | 0.11969 | -2.8044e+13 | 0 | 70 | 1.4253e+14
Heavy Duty Trucks | Diesel | Rigid 7,5 - 12 t | Euro II |  | SPN23 | Highway | 0 | 0.5 | 12 | 86 | 8.3858e-05 | 0.018643 | 1.4971 | 8.0301 | -3.4677e-05 | 0.0094283 | 0.1036 | -2.8044e+13 | 0 | 70 | 1.572e+14
Heavy Duty Trucks | Diesel | Rigid 7,5 - 12 t | Euro II |  | SPN23 | Highway | 0 | 1 | 12 | 86 | 6.4145e-05 | 0.02782 | 2.0622 | 8.7738 | -3.7238e-05 | 0.011212 | 0.12371 | -2.8044e+13 | 0 | 70 | 1.7184e+14
Heavy Duty Trucks | Diesel | Rigid 7,5 - 12 t | Euro II |  | SPN23 | Highway | 0.02 | 0 | 12 | 86 | 9.9673e-05 | 0.022779 | 1.3014 | 4.3176 | -3.0255e-05 | 0.0074556 | 0.072048 | -2.8044e+13 | 0 | 70 | 2.1683e+14
Heavy Duty Trucks | Diesel | Rigid 7,5 - 12 t | Euro II |  | SPN23 | Highway | 0.02 | 0.5 | 12 | 86 | 0.00011045 | 0.025612 | 1.4997 | 5.3082 | -2.3332e-05 | 0.0062999 | 0.085994 | -2.8044e+13 | 0 | 70 | 2.6569e+14
Heavy Duty Trucks | Diesel | Rigid 7,5 - 12 t | Euro II |  | SPN23 | Highway | 0.02 | 1 | 12 | 86 | 0.00011256 | 0.036942 | 1.9247 | 5.4708 | -2.3447e-05 | 0.0068278 | 0.096851 | -2.8044e+13 | 0 | 70 | 3.1345e+14
Heavy Duty Trucks | Diesel | Rigid 7,5 - 12 t | Euro II |  | SPN23 | Highway | 0.04 | 0 | 12 | 86 | 0.00014455 | 0.029859 | 1.6577 | 5.4672 | -2.4434e-05 | 0.0064503 | 0.094979 | -2.8044e+13 | 0 | 70 | 297954628523525
Heavy Duty Trucks | Diesel | Rigid 7,5 - 12 t | Euro II |  | SPN23 | Highway | 0.04 | 0.5 | 12 | 81 | 0.00030267 | 0.10459 | 4.6934 | 10.6382 | -5.1181e-05 | 0.014804 | 0.22076 | -2.8044e+13 | 0 | 70 | 3.8042e+14
Heavy Duty Trucks | Diesel | Rigid 7,5 - 12 t | Euro II |  | SPN23 | Highway | 0.04 | 1 | 12 | 70 | 0.0084325 | 0.81687 | 2.1857 | 4.0717 | 0.00053279 | 0.054745 | -0.073011 | -2.8044e+13 | 0 | 70 | 4.4354e+14
Heavy Duty Trucks | Diesel | Rigid 7,5 - 12 t | Euro II |  | SPN23 | Highway | 0.06 | 0 | 12 | 82 | 0.0003533 | 0.094699 | 4.4102 | 10.8088 | -5.1046e-05 | 0.014114 | 0.21466 | -2.8044e+13 | 0 | 70 | 3.8054e+14
Heavy Duty Trucks | Diesel | Rigid 7,5 - 12 t | Euro II |  | SPN23 | Highway | 0.06 | 0.5 | 12 | 66 | 0.00030328 | 0.12038 | 4.249 | 6.7787 | -4.2323e-05 | 0.011515 | 0.16675 | -2.8044e+13 | 0 | 66 | 5.1444e+14
Heavy Duty Trucks | Diesel | Rigid 7,5 - 12 t | Euro II |  | SPN23 | Highway | 0.06 | 1 | 12 | 56 | -0.00010582 | 0.12693 | 3.6488 | 3.491 | -2.8366e-05 | 0.0083446 | 0.12097 | -2.8044e+13 | 0 | 56 | 589018413368826
Heavy Duty Trucks | Diesel | Rigid 7,5 - 12 t | Euro III |  | CO |  | -0.06 | 0 | 12 | 86 | 1.3122e-05 | -0.0042987 | 0.42348 | 2.4059 | 2.6075e-05 | 0.013175 | 0.16004 | 0% | 0 | 70 | 0.18285
Heavy Duty Trucks | Diesel | Rigid 7,5 - 12 t | Euro III |  | CO |  | -0.06 | 0.5 | 12 | 86 | -7.6122e-17 | 1.5209e-14 | 2.8393 | 5.8653e-12 | 0.0026881 | 0.038788 | 0.86353 | 0% | 0 | 70 | 0.16951
Heavy Duty Trucks | Diesel | Rigid 7,5 - 12 t | Euro III |  | CO |  | -0.06 | 1 | 12 | 86 | -1.3872e-05 | 0.0043279 | 2.1655 | -8.9409 | 0.0023202 | 0.028404 | 0.22651 | 0% | 0 | 70 | 0.16731
Heavy Duty Trucks | Diesel | Rigid 7,5 - 12 t | Euro III |  | CO |  | -0.04 | 0 | 12 | 86 | 0.0004547 | -0.024341 | 1.2402 | 5.1026 | 0.00093591 | -0.0050189 | 0.6424 | 0% | 0 | 70 | 0.37671
Heavy Duty Trucks | Diesel | Rigid 7,5 - 12 t | Euro III |  | CO |  | -0.04 | 0.5 | 12 | 86 | 0.00014697 | -0.014484 | 0.99055 | 2.4091 | 0.00037015 | 0.0081443 | 0.38261 | 0% | 0 | 70 | 0.26433
Heavy Duty Trucks | Diesel | Rigid 7,5 - 12 t | Euro III |  | CO |  | -0.04 | 1 | 12 | 86 | 0.00013167 | -0.016293 | 1.1188 | 2.1813 | 0.0003452 | 0.0091698 | 0.43097 | 0% | 0 | 70 | 0.23682
Heavy Duty Trucks | Diesel | Rigid 7,5 - 12 t | Euro III |  | CO |  | -0.02 | 0 | 12 | 86 | 0.00044048 | -0.014297 | 1.9118 | 4.7631 | 0.00062734 | 0.022405 | 0.65098 | 0% | 0 | 70 | 0.5927
Heavy Duty Trucks | Diesel | Rigid 7,5 - 12 t | Euro III |  | CO |  | -0.02 | 0.5 | 12 | 86 | 0.00025964 | -0.02069 | 0.65792 | 2.8745 | 0.00019808 | -0.0072962 | 0.37584 | 0% | 0 | 70 | 0.62573
Heavy Duty Trucks | Diesel | Rigid 7,5 - 12 t | Euro III |  | CO |  | -0.02 | 1 | 12 | 86 | 0.0004408 | -0.040477 | 1.3779 | 3.0782 | 0.00021112 | -0.0059919 | 0.59288 | 0% | 0 | 70 | 0.6196
Heavy Duty Trucks | Diesel | Rigid 7,5 - 12 t | Euro III |  | CO |  | 0 | 0 | 12 | 86 | 0.00023331 | -0.0078293 | 0.14693 | 4.5949 | 0.00040711 | -0.015791 | 0.34116 | 0% | 0 | 70 | 0.65638
Heavy Duty Trucks | Diesel | Rigid 7,5 - 12 t | Euro III |  | CO |  | 0 | 0.5 | 12 | 86 | 0.0010709 | -0.04898 | 1.9526 | 5.3468 | 0.0012315 | -0.026374 | 0.98596 | 0% | 0 | 70 | 0.74361
Heavy Duty Trucks | Diesel | Rigid 7,5 - 12 t | Euro III |  | CO |  | 0 | 1 | 12 | 86 | 0.0013023 | -0.063012 | 1.8269 | 6.2966 | 0.0013514 | -0.043875 | 1.0677 | 0% | 0 | 70 | 0.84174
Heavy Duty Trucks | Diesel | Rigid 7,5 - 12 t | Euro III |  | CO |  | 0.02 | 0 | 12 | 86 | 0.00027929 | -0.0045615 | -0.1274 | 5.645 | 0.00050226 | -0.021004 | 0.32002 | 0% | 0 | 70 | 0.76479
Heavy Duty Trucks | Diesel | Rigid 7,5 - 12 t | Euro III |  | CO |  | 0.02 | 0.5 | 12 | 86 | 0.00059759 | -0.0063881 | -0.27513 | 9.083 | 0.00096277 | -0.03637 | 0.49745 | 0% | 0 | 70 | 0.87507
Heavy Duty Trucks | Diesel | Rigid 7,5 - 12 t | Euro III |  | CO |  | 0.02 | 1 | 12 | 86 | 0.0010331 | -0.0058443 | 0.081846 | 13.4445 | 0.0015955 | -0.048277 | 0.83433 | 0% | 0 | 70 | 0.93442
Heavy Duty Trucks | Diesel | Rigid 7,5 - 12 t | Euro III |  | CO |  | 0.04 | 0 | 12 | 86 | 0.00014251 | 0.054583 | 0.62642 | -5.2658 | 0.00070473 | 0.043693 | -0.2762 | 0% | 0 | 70 | 0.81314
Heavy Duty Trucks | Diesel | Rigid 7,5 - 12 t | Euro III |  | CO |  | 0.04 | 0.5 | 12 | 83 | 0.00032514 | -0.014806 | 3.1033 | 4.2575 | 0.00028508 | 0.029316 | 0.87219 | 0% | 0 | 70 | 0.86107
Heavy Duty Trucks | Diesel | Rigid 7,5 - 12 t | Euro III |  | CO |  | 0.04 | 1 | 12 | 72 | 0.00013221 | -0.019457 | 2.2416 | 2.2289 | 6.024e-05 | 0.014274 | 0.57 | 0% | 0 | 70 | 0.83636
Heavy Duty Trucks | Diesel | Rigid 7,5 - 12 t | Euro III |  | CO |  | 0.06 | 0 | 12 | 83 | -1.9366e-05 | -0.0030442 | 1.1706 | 2.9 | -0.00012795 | 0.019889 | 0.33455 | 0% | 0 | 70 | 0.82202
Heavy Duty Trucks | Diesel | Rigid 7,5 - 12 t | Euro III |  | CO |  | 0.06 | 0.5 | 12 | 67 | -0.001702 | 0.42439 | 3.3539 | -2.2803 | 0.0037052 | 0.17363 | 0.21127 | 0% | 0 | 67 | 0.84678
Heavy Duty Trucks | Diesel | Rigid 7,5 - 12 t | Euro III |  | CO |  | 0.06 | 1 | 12 | 58 | 0.00024705 | -0.033043 | 3.4473 | 3.3708 | 7.0906e-05 | 0.02234 | 0.74765 | 0% | 0 | 58 | 1.0605
Heavy Duty Trucks | Diesel | Rigid 7,5 - 12 t | Euro III |  | NOx |  | -0.06 | 0 | 12 | 86 | -1.1938e-05 | 0.0044712 | 2.2184 | -6.6143 | 0.0015268 | 0.014679 | 0.02084 | 0% | 0 | 70 | 0.27884
Heavy Duty Trucks | Diesel | Rigid 7,5 - 12 t | Euro III |  | NOx |  | -0.06 | 0.5 | 12 | 86 | 0.00024708 | 0.0024238 | 3.1587 | 0.73487 | 0.0036025 | -0.015327 | 0.51847 | 0% | 0 | 70 | 0.26609
Heavy Duty Trucks | Diesel | Rigid 7,5 - 12 t | Euro III |  | NOx |  | -0.06 | 1 | 12 | 86 | 0.00040159 | -0.0068572 | 3.1009 | 2.5388 | 0.0039087 | -0.030564 | 0.69195 | 0% | 0 | 70 | 0.26122
Heavy Duty Trucks | Diesel | Rigid 7,5 - 12 t | Euro III |  | NOx |  | -0.04 | 0 | 12 | 86 | -2.1745e-05 | 0.016741 | 1.2049 | -3.5506 | 0.00063932 | 0.012829 | -0.024954 | 0% | 0 | 70 | 0.55406
Heavy Duty Trucks | Diesel | Rigid 7,5 - 12 t | Euro III |  | NOx |  | -0.04 | 0.5 | 12 | 86 | -2.9379e-05 | 0.01439 | 2.2579 | -7.2462 | 0.0010575 | 0.017924 | 0.0079521 | 0% | 0 | 70 | 0.46829
Heavy Duty Trucks | Diesel | Rigid 7,5 - 12 t | Euro III |  | NOx |  | -0.04 | 1 | 12 | 86 | -0.00018814 | 0.027024 | 2.7664 | -3.1932 | 0.0014439 | 0.019412 | 0.14259 | 0% | 0 | 70 | 0.43032
Heavy Duty Trucks | Diesel | Rigid 7,5 - 12 t | Euro III |  | NOx |  | -0.02 | 0 | 12 | 86 | 0.00068341 | -0.01269 | 0.77646 | 9.7772 | 0.00036456 | -0.00059005 | 0.20623 | 0% | 0 | 70 | 1.7304
Heavy Duty Trucks | Diesel | Rigid 7,5 - 12 t | Euro III |  | NOx |  | -0.02 | 0.5 | 12 | 86 | 0.00069893 | -0.015965 | 1.6668 | 7.7706 | 0.00041554 | 0.0067473 | 0.21712 | 0% | 0 | 70 | 1.4988
Heavy Duty Trucks | Diesel | Rigid 7,5 - 12 t | Euro III |  | NOx |  | -0.02 | 1 | 12 | 86 | 0.0018199 | 0.045775 | 5.0989 | -3.151 | 0.0023736 | 0.015094 | 0.3673 | 0% | 0 | 70 | 1.3157
Heavy Duty Trucks | Diesel | Rigid 7,5 - 12 t | Euro III |  | NOx |  | 0 | 0 | 12 | 86 | 0.0024231 | -0.047392 | 1.1999 | 18.5237 | 0.00073633 | -0.012581 | 0.38812 | 0% | 0 | 70 | 3.2163
Heavy Duty Trucks | Diesel | Rigid 7,5 - 12 t | Euro III |  | NOx |  | 0 | 0.5 | 12 | 86 | 0.0015227 | -0.026393 | 1.0065 | 6.6796 | 0.00041934 | -0.0044907 | 0.17858 | 0% | 0 | 70 | 3.4996
Heavy Duty Trucks | Diesel | Rigid 7,5 - 12 t | Euro III |  | NOx |  | 0 | 1 | 12 | 86 | 0.011666 | -0.10148 | 5.3026 | 4.5963 | 0.003291 | -0.027964 | 0.58497 | 0% | 0 | 70 | 3.757
Heavy Duty Trucks | Diesel | Rigid 7,5 - 12 t | Euro III |  | NOx |  | 0.02 | 0 | 12 | 86 | 0.0053538 | -0.12112 | 1.7012 | 9.8271 | 0.0011079 | -0.023897 | 0.33816 | 0% | 0 | 70 | 4.7867
Heavy Duty Trucks | Diesel | Rigid 7,5 - 12 t | Euro III |  | NOx |  | 0.02 | 0.5 | 12 | 86 | 0.0024043 | -0.02191 | 1.4195 | 10.7117 | 0.00042588 | -0.0023257 | 0.20975 | 0% | 0 | 70 | 5.5395
Heavy Duty Trucks | Diesel | Rigid 7,5 - 12 t | Euro III |  | NOx |  | 0.02 | 1 | 12 | 86 | 0.0056431 | 0.20733 | 6.2466 | 16.3505 | 0.0008935 | 0.043982 | 0.33097 | 0% | 0 | 70 | 6.2462
Heavy Duty Trucks | Diesel | Rigid 7,5 - 12 t | Euro III |  | NOx |  | 0.04 | 0 | 12 | 86 | 0.017543 | -0.30028 | 4.1866 | 7.3695 | 0.0028775 | -0.047779 | 0.52027 | 0% | 0 | 70 | 6.1402
Heavy Duty Trucks | Diesel | Rigid 7,5 - 12 t | Euro III |  | NOx |  | 0.04 | 0.5 | 12 | 83 | 0.0010442 | 0.092953 | 0.5558 | -16.6725 | 0.00010096 | 0.018469 | -0.20052 | 0% | 0 | 70 | 7.5241
Heavy Duty Trucks | Diesel | Rigid 7,5 - 12 t | Euro III |  | NOx |  | 0.04 | 1 | 12 | 72 | 0.010213 | -0.14657 | 3.5691 | -18.1052 | 0.0010143 | -0.0053703 | 0.044974 | 0% | 0 | 70 | 9.2888
Heavy Duty Trucks | Diesel | Rigid 7,5 - 12 t | Euro III |  | NOx |  | 0.06 | 0 | 12 | 83 | 0.030248 | -0.53221 | 7.1647 | 9.8199 | 0.0040152 | -0.06845 | 0.74146 | 0% | 0 | 70 | 7.5694
Heavy Duty Trucks | Diesel | Rigid 7,5 - 12 t | Euro III |  | NOx |  | 0.06 | 0.5 | 12 | 67 | 0.030831 | -0.62092 | 8.5207 | -16.072 | 0.0030249 | -0.04996 | 0.45151 | 0% | 0 | 67 | 9.8364
Heavy Duty Trucks | Diesel | Rigid 7,5 - 12 t | Euro III |  | NOx |  | 0.06 | 1 | 12 | 58 | 0.024621 | 3.2238 | 10.1373 | -29.515 | 0.0028854 | 0.27191 | -0.74241 | 0% | 0 | 58 | 11.2971
Heavy Duty Trucks | Diesel | Rigid 7,5 - 12 t | Euro III |  | VOC |  | -0.06 | 0 | 12 | 86 | 3.0709e-06 | -0.0015417 | 0.26835 | 2.0382 | 7.8161e-06 | 0.04586 | 0.38742 | 0% | 0 | 70 | 0.056271
Heavy Duty Trucks | Diesel | Rigid 7,5 - 12 t | Euro III |  | VOC |  | -0.06 | 0.5 | 12 | 86 | 5.4595e-06 | -0.002785 | 0.49491 | 3.7681 | 1.3604e-05 | 0.091558 | 0.76935 | 0% | 0 | 70 | 0.052525
Heavy Duty Trucks | Diesel | Rigid 7,5 - 12 t | Euro III |  | VOC |  | -0.06 | 1 | 12 | 86 | -2.7075e-05 | 0.024613 | 2.1827 | -2.6298 | 0.0099195 | 0.33585 | 0.24135 | 0% | 0 | 70 | 0.051625
Heavy Duty Trucks | Diesel | Rigid 7,5 - 12 t | Euro III |  | VOC |  | -0.04 | 0 | 12 | 86 | -2.6956e-06 | 0.017051 | 0.48585 | -5.396 | 0.0029808 | 0.074033 | -0.85021 | 0% | 0 | 70 | 0.083912
Heavy Duty Trucks | Diesel | Rigid 7,5 - 12 t | Euro III |  | VOC |  | -0.04 | 0.5 | 12 | 86 | 3.5844e-06 | -0.0015597 | 0.21224 | 1.5967 | -7.3776e-05 | 0.032206 | 0.30402 | 0% | 0 | 70 | 0.065288
Heavy Duty Trucks | Diesel | Rigid 7,5 - 12 t | Euro III |  | VOC |  | -0.04 | 1 | 12 | 86 | 5.1379e-06 | -0.0022659 | 0.32625 | 2.4303 | -6.86e-05 | 0.051993 | 0.47802 | 0% | 0 | 70 | 0.06017
Heavy Duty Trucks | Diesel | Rigid 7,5 - 12 t | Euro III |  | VOC |  | -0.02 | 0 | 12 | 86 | 8.283e-05 | 0.055953 | 1.0348 | -4.9004 | 0.0047351 | 0.22894 | -1.1675 | 0% | 0 | 70 | 0.13892
Heavy Duty Trucks | Diesel | Rigid 7,5 - 12 t | Euro III |  | VOC |  | -0.02 | 0.5 | 12 | 86 | 7.6637e-06 | 0.0017937 | 0.45348 | 3.3993 | -0.0001039 | 0.074841 | 0.48848 | 0% | 0 | 70 | 0.12747
Heavy Duty Trucks | Diesel | Rigid 7,5 - 12 t | Euro III |  | VOC |  | -0.02 | 1 | 12 | 86 | -2.7345e-17 | -3.2639e-15 | 2.2601 | 5.2643e-13 | -0.0015166 | 0.40224 | -0.4047 | 0% | 0 | 70 | 0.11122
Heavy Duty Trucks | Diesel | Rigid 7,5 - 12 t | Euro III |  | VOC |  | 0 | 0 | 12 | 86 | -0.00021722 | 0.086828 | 2.2904 | 3.9825 | 0.0060804 | 0.31002 | 1.3506 | 0% | 0 | 70 | 0.13929
Heavy Duty Trucks | Diesel | Rigid 7,5 - 12 t | Euro III |  | VOC |  | 0 | 0.5 | 12 | 86 | -6.4616e-05 | 0.044544 | 1.9089 | 5.7263 | 0.0034199 | 0.24145 | 1.4604 | 0% | 0 | 70 | 0.13645
Heavy Duty Trucks | Diesel | Rigid 7,5 - 12 t | Euro III |  | VOC |  | 0 | 1 | 12 | 86 | -1.1944e-05 | 0.021415 | 1.0664 | 3.6914 | 0.0017221 | 0.13757 | 0.87457 | 0% | 0 | 70 | 0.13512
Heavy Duty Trucks | Diesel | Rigid 7,5 - 12 t | Euro III |  | VOC |  | 0.02 | 0 | 12 | 86 | -7.1681e-05 | 0.051016 | 2.2037 | 6.6063 | 0.0035997 | 0.26141 | 1.6163 | 0% | 0 | 70 | 0.14693
Heavy Duty Trucks | Diesel | Rigid 7,5 - 12 t | Euro III |  | VOC |  | 0.02 | 0.5 | 12 | 86 | 8.2349e-05 | 0.056255 | 0.83914 | -8.1455 | 0.0042233 | 0.18057 | -1.4146 | 0% | 0 | 70 | 0.15865
Heavy Duty Trucks | Diesel | Rigid 7,5 - 12 t | Euro III |  | VOC |  | 0.02 | 1 | 12 | 86 | 0.00029035 | 0.11757 | 1.3409 | -8.579 | 0.0075931 | 0.40648 | -2.5918 | 0% | 0 | 70 | 0.17237
Heavy Duty Trucks | Diesel | Rigid 7,5 - 12 t | Euro III |  | VOC |  | 0.04 | 0 | 12 | 86 | 0.0001196 | 0.068114 | 1.1038 | -5.6767 | 0.0046594 | 0.23259 | -1.2631 | 0% | 0 | 70 | 0.16847
Heavy Duty Trucks | Diesel | Rigid 7,5 - 12 t | Euro III |  | VOC |  | 0.04 | 0.5 | 12 | 83 | 0.00024957 | 0.081198 | 0.66267 | -5.5714 | 0.0047055 | 0.25844 | -1.9493 | 0% | 0 | 70 | 0.19107
Heavy Duty Trucks | Diesel | Rigid 7,5 - 12 t | Euro III |  | VOC |  | 0.04 | 1 | 12 | 72 | 0.00025397 | 0.070837 | 0.46043 | -4.2586 | 0.0039488 | 0.20746 | -1.518 | 0% | 0 | 70 | 0.20408
Heavy Duty Trucks | Diesel | Rigid 7,5 - 12 t | Euro III |  | VOC |  | 0.06 | 0 | 12 | 83 | 0.00022064 | 0.077762 | 0.73289 | -5.3618 | 0.0045296 | 0.24348 | -1.7239 | 0% | 0 | 70 | 0.19141
Heavy Duty Trucks | Diesel | Rigid 7,5 - 12 t | Euro III |  | VOC |  | 0.06 | 0.5 | 12 | 67 | 0.00041542 | 0.089951 | 0.20894 | -5.5674 | 0.0043321 | 0.25394 | -2.3447 | 0% | 0 | 67 | 0.235
Heavy Duty Trucks | Diesel | Rigid 7,5 - 12 t | Euro III |  | VOC |  | 0.06 | 1 | 12 | 58 | 0.00043094 | 0.0822 | 0.04161 | -4.7459 | 0.0035993 | 0.21909 | -2.1053 | 0% | 0 | 58 | 0.272
Heavy Duty Trucks | Diesel | Rigid 7,5 - 12 t | Euro III |  | PM Exhaust |  | -0.06 | 0 | 12 | 86 | -0.00038188 | 0.15183 | 2.2548 | -1.8671 | 0.04501 | 1.0957 | -0.30476 | 0% | 0 | 70 | 0.036994
Heavy Duty Trucks | Diesel | Rigid 7,5 - 12 t | Euro III |  | PM Exhaust |  | -0.06 | 0.5 | 12 | 86 | -1.1945e-05 | 0.021027 | 1.6478 | -0.33902 | 0.0094626 | 0.5071 | 2.566 | 0% | 0 | 70 | 0.036199
Heavy Duty Trucks | Diesel | Rigid 7,5 - 12 t | Euro III |  | PM Exhaust |  | -0.06 | 1 | 12 | 86 | -2.1418e-05 | 0.037094 | 2.1655 | -1.0477 | 0.016369 | 0.65284 | 3.5226 | 0% | 0 | 70 | 0.035867
Heavy Duty Trucks | Diesel | Rigid 7,5 - 12 t | Euro III |  | PM Exhaust |  | -0.04 | 0 | 12 | 86 | 9.7976e-18 | 2.4193e-15 | 2.0098 | 7.304e-13 | -0.0016484 | 0.71782 | 0.98715 | 0% | 0 | 70 | 0.046569
Heavy Duty Trucks | Diesel | Rigid 7,5 - 12 t | Euro III |  | PM Exhaust |  | -0.04 | 0.5 | 12 | 86 | -0.00031167 | 0.10385 | 0.81176 | -3.8018 | 0.026574 | 0.52811 | -1.8641 | 0% | 0 | 70 | 0.039317
Heavy Duty Trucks | Diesel | Rigid 7,5 - 12 t | Euro III |  | PM Exhaust |  | -0.04 | 1 | 12 | 86 | -0.00032226 | 0.089029 | -0.16597 | -5.2967 | 0.020889 | 0.235 | -3.7159 | 0% | 0 | 70 | 0.03833
Heavy Duty Trucks | Diesel | Rigid 7,5 - 12 t | Euro III |  | PM Exhaust |  | -0.02 | 0 | 12 | 86 | -0.00010998 | 0.043749 | 1.1844 | 2.0895 | 0.0075027 | 0.43315 | 2.1832 | 0% | 0 | 70 | 0.053962
Heavy Duty Trucks | Diesel | Rigid 7,5 - 12 t | Euro III |  | PM Exhaust |  | -0.02 | 0.5 | 12 | 86 | -2.3634e-05 | 0.022299 | 0.99014 | 2.9163 | 0.0039405 | 0.33349 | 2.3091 | 0% | 0 | 70 | 0.055089
Heavy Duty Trucks | Diesel | Rigid 7,5 - 12 t | Euro III |  | PM Exhaust |  | -0.02 | 1 | 12 | 86 | 0.00027059 | -0.020094 | 0.77247 | 3.2258 | 0.003016 | -0.090693 | 4.7049 | 0% | 0 | 70 | 0.056177
Heavy Duty Trucks | Diesel | Rigid 7,5 - 12 t | Euro III |  | PM Exhaust |  | 0 | 0 | 12 | 86 | 1.831e-15 | 1.4737e-13 | 1.7175 | 6.234e-11 | -0.001789 | 0.47668 | 2.2235 | 0% | 0 | 70 | 0.064026
Heavy Duty Trucks | Diesel | Rigid 7,5 - 12 t | Euro III |  | PM Exhaust |  | 0 | 0.5 | 12 | 86 | 6.0565e-16 | 2.0525e-14 | 1.6947 | 2.8323e-11 | -0.0021506 | 0.48067 | 2.0499 | 0% | 0 | 70 | 0.067361
Heavy Duty Trucks | Diesel | Rigid 7,5 - 12 t | Euro III |  | PM Exhaust |  | 0 | 1 | 12 | 86 | 0.00035941 | -0.019196 | 0.63444 | 4.6617 | 0.0042946 | -0.1517 | 5.0243 | 0% | 0 | 70 | 0.072396
Heavy Duty Trucks | Diesel | Rigid 7,5 - 12 t | Euro III |  | PM Exhaust |  | 0.02 | 0 | 12 | 86 | 0.00011078 | 0.040796 | 0.38468 | -3.2575 | 0.005848 | 0.32207 | -2.1019 | 0% | 0 | 70 | 0.076106
Heavy Duty Trucks | Diesel | Rigid 7,5 - 12 t | Euro III |  | PM Exhaust |  | 0.02 | 0.5 | 12 | 86 | 0.00019367 | 0.055897 | 0.3455 | -3.6827 | 0.007037 | 0.41741 | -2.9303 | 0% | 0 | 70 | 0.084823
Heavy Duty Trucks | Diesel | Rigid 7,5 - 12 t | Euro III |  | PM Exhaust |  | 0.02 | 1 | 12 | 86 | 3.5854e-15 | -2.2881e-13 | 7.5799 | 2.1336e-10 | -0.011985 | 1.772 | 12.6037 | 0% | 0 | 70 | 0.097284
Heavy Duty Trucks | Diesel | Rigid 7,5 - 12 t | Euro III |  | PM Exhaust |  | 0.04 | 0 | 12 | 86 | 0.0002511 | 0.060658 | 0.19777 | -3.808 | 0.0071887 | 0.4503 | -3.8834 | 0% | 0 | 70 | 0.089399
Heavy Duty Trucks | Diesel | Rigid 7,5 - 12 t | Euro III |  | PM Exhaust |  | 0.04 | 0.5 | 12 | 83 | 0.00069344 | 0.13596 | -0.27378 | -8.1728 | 0.011727 | 0.95188 | -10.1026 | 0% | 0 | 70 | 0.10988
Heavy Duty Trucks | Diesel | Rigid 7,5 - 12 t | Euro III |  | PM Exhaust |  | 0.04 | 1 | 12 | 72 | 0.00056175 | 0.095653 | -0.042018 | -4.047 | 0.0087087 | 0.547 | -4.4878 | 0% | 0 | 70 | 0.12224
Heavy Duty Trucks | Diesel | Rigid 7,5 - 12 t | Euro III |  | PM Exhaust |  | 0.06 | 0 | 12 | 83 | -2.303e-16 | 1.2318e-14 | 2.3251 | -1.3511e-11 | -0.0047845 | 0.59423 | 3.0817 | 0% | 0 | 70 | 0.1095
Heavy Duty Trucks | Diesel | Rigid 7,5 - 12 t | Euro III |  | PM Exhaust |  | 0.06 | 0.5 | 12 | 67 | 0.00040074 | 0.085366 | -0.49197 | -3.8357 | 0.0042742 | 0.52203 | -5.8376 | 0% | 0 | 67 | 0.14421
Heavy Duty Trucks | Diesel | Rigid 7,5 - 12 t | Euro III |  | PM Exhaust |  | 0.06 | 1 | 12 | 58 | 0.0010765 | 0.21365 | -1.4913 | -7.1789 | 0.0086137 | 1.0958 | -12.108 | 0% | 0 | 58 | 0.17903
Heavy Duty Trucks | Diesel | Rigid 7,5 - 12 t | Euro III |  | EC |  | -0.06 | 0 | 12 | 86 | -3.3037e-05 | 0.012995 | 4.1954 | -14.275 | 0.0015376 | 0.019988 | 0.058459 | 0% | 0 | 70 | 0.52707
Heavy Duty Trucks | Diesel | Rigid 7,5 - 12 t | Euro III |  | EC |  | -0.06 | 0.5 | 12 | 86 | -1.8649e-05 | 0.0060783 | 4.2092 | -15.3731 | 0.0015475 | 0.017168 | 0.094257 | 0% | 0 | 70 | 0.48697
Heavy Duty Trucks | Diesel | Rigid 7,5 - 12 t | Euro III |  | EC |  | -0.06 | 1 | 12 | 86 | -1.2963e-05 | 0.0034025 | 4.6018 | -17.5255 | 0.0016788 | 0.017202 | 0.12262 | 0% | 0 | 70 | 0.47378
Heavy Duty Trucks | Diesel | Rigid 7,5 - 12 t | Euro III |  | EC |  | -0.04 | 0 | 12 | 86 | -0.00014685 | 0.11471 | 9.2909 | -26.84 | 0.0024367 | 0.065141 | 0.014091 | 0% | 0 | 70 | 0.98206
Heavy Duty Trucks | Diesel | Rigid 7,5 - 12 t | Euro III |  | EC |  | -0.04 | 0.5 | 12 | 86 | 0.00011506 | -0.035445 | 3.2221 | 15.2162 | 4.3359e-05 | 0.021092 | 0.30606 | 0% | 0 | 70 | 0.76298
Heavy Duty Trucks | Diesel | Rigid 7,5 - 12 t | Euro III |  | EC |  | -0.04 | 1 | 12 | 86 | 0.00034954 | -0.10049 | 8.3252 | 30.205 | 0.00017874 | 0.044365 | 0.79425 | 0% | 0 | 70 | 0.71931
Heavy Duty Trucks | Diesel | Rigid 7,5 - 12 t | Euro III |  | EC |  | -0.02 | 0 | 12 | 86 | 0.00041053 | 0.059301 | 8.8624 | 57.8085 | -0.00030757 | 0.094657 | 0.48858 | 0% | 0 | 70 | 2.8267
Heavy Duty Trucks | Diesel | Rigid 7,5 - 12 t | Euro III |  | EC |  | -0.02 | 0.5 | 12 | 86 | -2.8235e-05 | 0.02049 | 4.8287 | 30.6558 | -0.00010717 | 0.040576 | 0.3375 | 0% | 0 | 70 | 2.4739
Heavy Duty Trucks | Diesel | Rigid 7,5 - 12 t | Euro III |  | EC |  | -0.02 | 1 | 12 | 86 | 4.5906e-05 | 4.5075 | -16.6991 | 18.0842 | 0.027739 | 0.011841 | -0.094484 | 0% | 0 | 70 | 2.1902
Heavy Duty Trucks | Diesel | Rigid 7,5 - 12 t | Euro III |  | EC |  | 0 | 0 | 12 | 86 | 0.00013799 | 0.023512 | 1.9043 | 9.4153 | -5.9641e-05 | 0.014349 | 0.1055 | 0% | 0 | 70 | 5.333
Heavy Duty Trucks | Diesel | Rigid 7,5 - 12 t | Euro III |  | EC |  | 0 | 0.5 | 12 | 86 | 0.00018884 | 0.045896 | 3.7301 | 19.7416 | -7.8996e-05 | 0.021997 | 0.23835 | 0% | 0 | 70 | 5.859
Heavy Duty Trucks | Diesel | Rigid 7,5 - 12 t | Euro III |  | EC |  | 0 | 1 | 12 | 86 | 4.754e-05 | 0.0238 | 1.793 | 7.5975 | -3.004e-05 | 0.0091834 | 0.10037 | 0% | 0 | 70 | 6.3765
Heavy Duty Trucks | Diesel | Rigid 7,5 - 12 t | Euro III |  | EC |  | 0.02 | 0 | 12 | 86 | 0.00010081 | 0.025564 | 1.4664 | 4.7969 | -3.1378e-05 | 0.0078762 | 0.075035 | 0% | 0 | 70 | 8.079
Heavy Duty Trucks | Diesel | Rigid 7,5 - 12 t | Euro III |  | EC |  | 0.02 | 0.5 | 12 | 86 | 8.981e-05 | 0.02549 | 1.4696 | 4.9423 | -2.0756e-05 | 0.0058393 | 0.077952 | 0% | 0 | 70 | 9.7783
Heavy Duty Trucks | Diesel | Rigid 7,5 - 12 t | Euro III |  | EC |  | 0.02 | 1 | 12 | 86 | 0.00011988 | 0.04827 | 2.5141 | 6.9849 | -2.8234e-05 | 0.0084828 | 0.11848 | 0% | 0 | 70 | 11.4652
Heavy Duty Trucks | Diesel | Rigid 7,5 - 12 t | Euro III |  | EC |  | 0.04 | 0 | 12 | 86 | 0.00013877 | 0.035581 | 1.921 | 5.9311 | -2.5565e-05 | 0.0070845 | 0.10121 | 0% | 0 | 70 | 10.9701
Heavy Duty Trucks | Diesel | Rigid 7,5 - 12 t | Euro III |  | EC |  | 0.04 | 0.5 | 12 | 83 | 0.00013584 | 0.051558 | 2.3855 | 5.5915 | -2.3974e-05 | 0.0071151 | 0.10531 | 0% | 0 | 70 | 13.8713
Heavy Duty Trucks | Diesel | Rigid 7,5 - 12 t | Euro III |  | EC |  | 0.04 | 1 | 12 | 72 | 0.0068315 | 0.71156 | 4.7988 | 3.4136 | 0.00040381 | 0.049117 | 0.032012 | 0% | 0 | 70 | 16.1742
Heavy Duty Trucks | Diesel | Rigid 7,5 - 12 t | Euro III |  | EC |  | 0.06 | 0 | 12 | 83 | 0.00033146 | 0.10827 | 5.0154 | 11.9316 | -5.2504e-05 | 0.015201 | 0.22807 | 0% | 0 | 70 | 13.9035
Heavy Duty Trucks | Diesel | Rigid 7,5 - 12 t | Euro III |  | EC |  | 0.06 | 0.5 | 12 | 67 | 0.0078136 | 0.67088 | 5.2081 | 5.7983 | 0.00034927 | 0.047513 | 0.046742 | 0% | 0 | 67 | 17.7822
Heavy Duty Trucks | Diesel | Rigid 7,5 - 12 t | Euro III |  | EC |  | 0.06 | 1 | 12 | 58 | 0.012733 | 1.1098 | 2.6322 | 6.1539 | 0.00057221 | 0.056134 | -0.059632 | 0% | 0 | 58 | 21.4679
Heavy Duty Trucks | Diesel | Rigid 7,5 - 12 t | Euro III |  | CH4 | Urban Peak |  |  | 10 | 130 | 0 | 0 | 85 | 0 | 0 | 0 | 1000 | 44% | 0 | 70 | 0.0476
Heavy Duty Trucks | Diesel | Rigid 7,5 - 12 t | Euro III |  | CH4 | Urban Off Peak |  |  | 10 | 130 | 0 | 0 | 85 | 0 | 0 | 0 | 1000 | 44% | 0 | 70 | 0.0476
Heavy Duty Trucks | Diesel | Rigid 7,5 - 12 t | Euro III |  | CH4 | Rural |  |  | 10 | 130 | 0 | 0 | 23 | 0 | 0 | 0 | 1000 | 7% | 0 | 70 | 0.02139
Heavy Duty Trucks | Diesel | Rigid 7,5 - 12 t | Euro III |  | CH4 | Highway |  |  | 10 | 130 | 0 | 0 | 20 | 0 | 0 | 0 | 1000 | 9% | 0 | 70 | 0.0182
Heavy Duty Trucks | Diesel | Rigid 7,5 - 12 t | Euro III |  | NH3 | Urban Peak |  |  | 10 | 130 | 0 | 0 | 0.0029 | 0 | 0 | 0 | 1 | 0% | 0 | 70 | 0.0029
Heavy Duty Trucks | Diesel | Rigid 7,5 - 12 t | Euro III |  | NH3 | Urban Off Peak |  |  | 10 | 130 | 0 | 0 | 0.0029 | 0 | 0 | 0 | 1 | 0% | 0 | 70 | 0.0029
Heavy Duty Trucks | Diesel | Rigid 7,5 - 12 t | Euro III |  | NH3 | Rural |  |  | 10 | 130 | 0 | 0 | 0.0029 | 0 | 0 | 0 | 1 | 0% | 0 | 70 | 0.0029
Heavy Duty Trucks | Diesel | Rigid 7,5 - 12 t | Euro III |  | NH3 | Highway |  |  | 10 | 130 | 0 | 0 | 0.0029 | 0 | 0 | 0 | 1 | 0% | 0 | 70 | 0.0029
Heavy Duty Trucks | Diesel | Rigid 7,5 - 12 t | Euro III |  | N2O | Urban Peak |  |  | 10 | 130 | 0 | 0 | 0.003 | 0 | 0 | 0 | 1 | 0% | 0 | 70 | 0.003
Heavy Duty Trucks | Diesel | Rigid 7,5 - 12 t | Euro III |  | N2O | Urban Off Peak |  |  | 10 | 130 | 0 | 0 | 0.003 | 0 | 0 | 0 | 1 | 0% | 0 | 70 | 0.003
Heavy Duty Trucks | Diesel | Rigid 7,5 - 12 t | Euro III |  | N2O | Rural |  |  | 10 | 130 | 0 | 0 | 0.003 | 0 | 0 | 0 | 1 | 0% | 0 | 70 | 0.003
Heavy Duty Trucks | Diesel | Rigid 7,5 - 12 t | Euro III |  | N2O | Highway |  |  | 10 | 130 | 0 | 0 | 0.002 | 0 | 0 | 0 | 1 | 0% | 0 | 70 | 0.002
Heavy Duty Trucks | Diesel | Rigid 7,5 - 12 t | Euro III |  | SPN23 | Urban Peak | -0.06 | 0 | 12 | 86 | -3.3037e-05 | 0.012995 | 4.1954 | -14.275 | 0.0015376 | 0.019988 | 0.058459 | -6.2508e+13 | 0 | 70 | 3.2946e+13
Heavy Duty Trucks | Diesel | Rigid 7,5 - 12 t | Euro III |  | SPN23 | Urban Peak | -0.06 | 0.5 | 12 | 86 | -1.8649e-05 | 0.0060783 | 4.2092 | -15.3731 | 0.0015475 | 0.017168 | 0.094257 | -6.2508e+13 | 0 | 70 | 3.044e+13
Heavy Duty Trucks | Diesel | Rigid 7,5 - 12 t | Euro III |  | SPN23 | Urban Peak | -0.06 | 1 | 12 | 86 | -1.2963e-05 | 0.0034025 | 4.6018 | -17.5255 | 0.0016788 | 0.017202 | 0.12262 | -6.2508e+13 | 0 | 70 | 2.9615e+13
Heavy Duty Trucks | Diesel | Rigid 7,5 - 12 t | Euro III |  | SPN23 | Urban Peak | -0.04 | 0 | 12 | 86 | -0.00014685 | 0.11471 | 9.2909 | -26.84 | 0.0024367 | 0.065141 | 0.014091 | -6.2508e+13 | 0 | 70 | 6.1387e+13
Heavy Duty Trucks | Diesel | Rigid 7,5 - 12 t | Euro III |  | SPN23 | Urban Peak | -0.04 | 0.5 | 12 | 86 | 0.00011506 | -0.035445 | 3.2221 | 15.2162 | 4.3359e-05 | 0.021092 | 0.30606 | -6.2508e+13 | 0 | 70 | 4.7693e+13
Heavy Duty Trucks | Diesel | Rigid 7,5 - 12 t | Euro III |  | SPN23 | Urban Peak | -0.04 | 1 | 12 | 86 | 0.00034954 | -0.10049 | 8.3252 | 30.205 | 0.00017874 | 0.044365 | 0.79425 | -6.2508e+13 | 0 | 70 | 4.4963e+13
Heavy Duty Trucks | Diesel | Rigid 7,5 - 12 t | Euro III |  | SPN23 | Urban Peak | -0.02 | 0 | 12 | 86 | 0.00041053 | 0.059301 | 8.8624 | 57.8085 | -0.00030757 | 0.094657 | 0.48858 | -6.2508e+13 | 0 | 70 | 1.7669e+14
Heavy Duty Trucks | Diesel | Rigid 7,5 - 12 t | Euro III |  | SPN23 | Urban Peak | -0.02 | 0.5 | 12 | 86 | -2.8235e-05 | 0.02049 | 4.8287 | 30.6558 | -0.00010717 | 0.040576 | 0.3375 | -6.2508e+13 | 0 | 70 | 1.5464e+14
Heavy Duty Trucks | Diesel | Rigid 7,5 - 12 t | Euro III |  | SPN23 | Urban Peak | -0.02 | 1 | 12 | 86 | 4.5906e-05 | 4.5075 | -16.6991 | 18.0842 | 0.027739 | 0.011841 | -0.094484 | -6.2508e+13 | 0 | 70 | 1.3691e+14
Heavy Duty Trucks | Diesel | Rigid 7,5 - 12 t | Euro III |  | SPN23 | Urban Peak | 0 | 0 | 12 | 86 | 0.00013799 | 0.023512 | 1.9043 | 9.4153 | -5.9641e-05 | 0.014349 | 0.1055 | -6.2508e+13 | 0 | 70 | 3.3335e+14
Heavy Duty Trucks | Diesel | Rigid 7,5 - 12 t | Euro III |  | SPN23 | Urban Peak | 0 | 0.5 | 12 | 86 | 0.00018884 | 0.045896 | 3.7301 | 19.7416 | -7.8996e-05 | 0.021997 | 0.23835 | -6.2508e+13 | 0 | 70 | 366235799744035
Heavy Duty Trucks | Diesel | Rigid 7,5 - 12 t | Euro III |  | SPN23 | Urban Peak | 0 | 1 | 12 | 86 | 4.754e-05 | 0.0238 | 1.793 | 7.5975 | -3.004e-05 | 0.0091834 | 0.10037 | -6.2508e+13 | 0 | 70 | 3.9858e+14
Heavy Duty Trucks | Diesel | Rigid 7,5 - 12 t | Euro III |  | SPN23 | Urban Peak | 0.02 | 0 | 12 | 86 | 0.00010081 | 0.025564 | 1.4664 | 4.7969 | -3.1378e-05 | 0.0078762 | 0.075035 | -6.2508e+13 | 0 | 70 | 5.0501e+14
Heavy Duty Trucks | Diesel | Rigid 7,5 - 12 t | Euro III |  | SPN23 | Urban Peak | 0.02 | 0.5 | 12 | 86 | 8.981e-05 | 0.02549 | 1.4696 | 4.9423 | -2.0756e-05 | 0.0058393 | 0.077952 | -6.2508e+13 | 0 | 70 | 611222397507291
Heavy Duty Trucks | Diesel | Rigid 7,5 - 12 t | Euro III |  | SPN23 | Urban Peak | 0.02 | 1 | 12 | 86 | 0.00011988 | 0.04827 | 2.5141 | 6.9849 | -2.8234e-05 | 0.0084828 | 0.11848 | -6.2508e+13 | 0 | 70 | 7.1667e+14
Heavy Duty Trucks | Diesel | Rigid 7,5 - 12 t | Euro III |  | SPN23 | Urban Peak | 0.04 | 0 | 12 | 86 | 0.00013877 | 0.035581 | 1.921 | 5.9311 | -2.5565e-05 | 0.0070845 | 0.10121 | -6.2508e+13 | 0 | 70 | 6.8572e+14
Heavy Duty Trucks | Diesel | Rigid 7,5 - 12 t | Euro III |  | SPN23 | Urban Peak | 0.04 | 0.5 | 12 | 83 | 0.00013584 | 0.051558 | 2.3855 | 5.5915 | -2.3974e-05 | 0.0071151 | 0.10531 | -6.2508e+13 | 0 | 70 | 8.6707e+14
Heavy Duty Trucks | Diesel | Rigid 7,5 - 12 t | Euro III |  | SPN23 | Urban Peak | 0.04 | 1 | 12 | 72 | 0.0068315 | 0.71156 | 4.7988 | 3.4136 | 0.00040381 | 0.049117 | 0.032012 | -6.2508e+13 | 0 | 70 | 1.011e+15
Heavy Duty Trucks | Diesel | Rigid 7,5 - 12 t | Euro III |  | SPN23 | Urban Peak | 0.06 | 0 | 12 | 83 | 0.00033146 | 0.10827 | 5.0154 | 11.9316 | -5.2504e-05 | 0.015201 | 0.22807 | -6.2508e+13 | 0 | 70 | 8.6908e+14
Heavy Duty Trucks | Diesel | Rigid 7,5 - 12 t | Euro III |  | SPN23 | Urban Peak | 0.06 | 0.5 | 12 | 67 | 0.0078136 | 0.67088 | 5.2081 | 5.7983 | 0.00034927 | 0.047513 | 0.046742 | -6.2508e+13 | 0 | 67 | 1.1115e+15
Heavy Duty Trucks | Diesel | Rigid 7,5 - 12 t | Euro III |  | SPN23 | Urban Peak | 0.06 | 1 | 12 | 58 | 0.012733 | 1.1098 | 2.6322 | 6.1539 | 0.00057221 | 0.056134 | -0.059632 | -6.2508e+13 | 0 | 58 | 1.3419e+15
Heavy Duty Trucks | Diesel | Rigid 7,5 - 12 t | Euro III |  | SPN23 | Urban Off Peak | -0.06 | 0 | 12 | 86 | -3.3037e-05 | 0.012995 | 4.1954 | -14.275 | 0.0015376 | 0.019988 | 0.058459 | -6.2508e+13 | 0 | 70 | 3.2946e+13
Heavy Duty Trucks | Diesel | Rigid 7,5 - 12 t | Euro III |  | SPN23 | Urban Off Peak | -0.06 | 0.5 | 12 | 86 | -1.8649e-05 | 0.0060783 | 4.2092 | -15.3731 | 0.0015475 | 0.017168 | 0.094257 | -6.2508e+13 | 0 | 70 | 3.044e+13
Heavy Duty Trucks | Diesel | Rigid 7,5 - 12 t | Euro III |  | SPN23 | Urban Off Peak | -0.06 | 1 | 12 | 86 | -1.2963e-05 | 0.0034025 | 4.6018 | -17.5255 | 0.0016788 | 0.017202 | 0.12262 | -6.2508e+13 | 0 | 70 | 2.9615e+13
Heavy Duty Trucks | Diesel | Rigid 7,5 - 12 t | Euro III |  | SPN23 | Urban Off Peak | -0.04 | 0 | 12 | 86 | -0.00014685 | 0.11471 | 9.2909 | -26.84 | 0.0024367 | 0.065141 | 0.014091 | -6.2508e+13 | 0 | 70 | 6.1387e+13
Heavy Duty Trucks | Diesel | Rigid 7,5 - 12 t | Euro III |  | SPN23 | Urban Off Peak | -0.04 | 0.5 | 12 | 86 | 0.00011506 | -0.035445 | 3.2221 | 15.2162 | 4.3359e-05 | 0.021092 | 0.30606 | -6.2508e+13 | 0 | 70 | 4.7693e+13
Heavy Duty Trucks | Diesel | Rigid 7,5 - 12 t | Euro III |  | SPN23 | Urban Off Peak | -0.04 | 1 | 12 | 86 | 0.00034954 | -0.10049 | 8.3252 | 30.205 | 0.00017874 | 0.044365 | 0.79425 | -6.2508e+13 | 0 | 70 | 4.4963e+13
Heavy Duty Trucks | Diesel | Rigid 7,5 - 12 t | Euro III |  | SPN23 | Urban Off Peak | -0.02 | 0 | 12 | 86 | 0.00041053 | 0.059301 | 8.8624 | 57.8085 | -0.00030757 | 0.094657 | 0.48858 | -6.2508e+13 | 0 | 70 | 1.7669e+14
Heavy Duty Trucks | Diesel | Rigid 7,5 - 12 t | Euro III |  | SPN23 | Urban Off Peak | -0.02 | 0.5 | 12 | 86 | -2.8235e-05 | 0.02049 | 4.8287 | 30.6558 | -0.00010717 | 0.040576 | 0.3375 | -6.2508e+13 | 0 | 70 | 1.5464e+14
Heavy Duty Trucks | Diesel | Rigid 7,5 - 12 t | Euro III |  | SPN23 | Urban Off Peak | -0.02 | 1 | 12 | 86 | 4.5906e-05 | 4.5075 | -16.6991 | 18.0842 | 0.027739 | 0.011841 | -0.094484 | -6.2508e+13 | 0 | 70 | 1.3691e+14
Heavy Duty Trucks | Diesel | Rigid 7,5 - 12 t | Euro III |  | SPN23 | Urban Off Peak | 0 | 0 | 12 | 86 | 0.00013799 | 0.023512 | 1.9043 | 9.4153 | -5.9641e-05 | 0.014349 | 0.1055 | -6.2508e+13 | 0 | 70 | 3.3335e+14
Heavy Duty Trucks | Diesel | Rigid 7,5 - 12 t | Euro III |  | SPN23 | Urban Off Peak | 0 | 0.5 | 12 | 86 | 0.00018884 | 0.045896 | 3.7301 | 19.7416 | -7.8996e-05 | 0.021997 | 0.23835 | -6.2508e+13 | 0 | 70 | 366235799744035
Heavy Duty Trucks | Diesel | Rigid 7,5 - 12 t | Euro III |  | SPN23 | Urban Off Peak | 0 | 1 | 12 | 86 | 4.754e-05 | 0.0238 | 1.793 | 7.5975 | -3.004e-05 | 0.0091834 | 0.10037 | -6.2508e+13 | 0 | 70 | 3.9858e+14
Heavy Duty Trucks | Diesel | Rigid 7,5 - 12 t | Euro III |  | SPN23 | Urban Off Peak | 0.02 | 0 | 12 | 86 | 0.00010081 | 0.025564 | 1.4664 | 4.7969 | -3.1378e-05 | 0.0078762 | 0.075035 | -6.2508e+13 | 0 | 70 | 5.0501e+14
Heavy Duty Trucks | Diesel | Rigid 7,5 - 12 t | Euro III |  | SPN23 | Urban Off Peak | 0.02 | 0.5 | 12 | 86 | 8.981e-05 | 0.02549 | 1.4696 | 4.9423 | -2.0756e-05 | 0.0058393 | 0.077952 | -6.2508e+13 | 0 | 70 | 611222397507291
Heavy Duty Trucks | Diesel | Rigid 7,5 - 12 t | Euro III |  | SPN23 | Urban Off Peak | 0.02 | 1 | 12 | 86 | 0.00011988 | 0.04827 | 2.5141 | 6.9849 | -2.8234e-05 | 0.0084828 | 0.11848 | -6.2508e+13 | 0 | 70 | 7.1667e+14
Heavy Duty Trucks | Diesel | Rigid 7,5 - 12 t | Euro III |  | SPN23 | Urban Off Peak | 0.04 | 0 | 12 | 86 | 0.00013877 | 0.035581 | 1.921 | 5.9311 | -2.5565e-05 | 0.0070845 | 0.10121 | -6.2508e+13 | 0 | 70 | 6.8572e+14
Heavy Duty Trucks | Diesel | Rigid 7,5 - 12 t | Euro III |  | SPN23 | Urban Off Peak | 0.04 | 0.5 | 12 | 83 | 0.00013584 | 0.051558 | 2.3855 | 5.5915 | -2.3974e-05 | 0.0071151 | 0.10531 | -6.2508e+13 | 0 | 70 | 8.6707e+14
Heavy Duty Trucks | Diesel | Rigid 7,5 - 12 t | Euro III |  | SPN23 | Urban Off Peak | 0.04 | 1 | 12 | 72 | 0.0068315 | 0.71156 | 4.7988 | 3.4136 | 0.00040381 | 0.049117 | 0.032012 | -6.2508e+13 | 0 | 70 | 1.011e+15
Heavy Duty Trucks | Diesel | Rigid 7,5 - 12 t | Euro III |  | SPN23 | Urban Off Peak | 0.06 | 0 | 12 | 83 | 0.00033146 | 0.10827 | 5.0154 | 11.9316 | -5.2504e-05 | 0.015201 | 0.22807 | -6.2508e+13 | 0 | 70 | 8.6908e+14
Heavy Duty Trucks | Diesel | Rigid 7,5 - 12 t | Euro III |  | SPN23 | Urban Off Peak | 0.06 | 0.5 | 12 | 67 | 0.0078136 | 0.67088 | 5.2081 | 5.7983 | 0.00034927 | 0.047513 | 0.046742 | -6.2508e+13 | 0 | 67 | 1.1115e+15
Heavy Duty Trucks | Diesel | Rigid 7,5 - 12 t | Euro III |  | SPN23 | Urban Off Peak | 0.06 | 1 | 12 | 58 | 0.012733 | 1.1098 | 2.6322 | 6.1539 | 0.00057221 | 0.056134 | -0.059632 | -6.2508e+13 | 0 | 58 | 1.3419e+15
Heavy Duty Trucks | Diesel | Rigid 7,5 - 12 t | Euro III |  | SPN23 | Rural | -0.06 | 0 | 12 | 86 | -3.3037e-05 | 0.012995 | 4.1954 | -14.275 | 0.0015376 | 0.019988 | 0.058459 | -2.692e+13 | 0 | 70 | 1.4189e+13
Heavy Duty Trucks | Diesel | Rigid 7,5 - 12 t | Euro III |  | SPN23 | Rural | -0.06 | 0.5 | 12 | 86 | -1.8649e-05 | 0.0060783 | 4.2092 | -15.3731 | 0.0015475 | 0.017168 | 0.094257 | -2.692e+13 | 0 | 70 | 1.3109e+13
Heavy Duty Trucks | Diesel | Rigid 7,5 - 12 t | Euro III |  | SPN23 | Rural | -0.06 | 1 | 12 | 86 | -1.2963e-05 | 0.0034025 | 4.6018 | -17.5255 | 0.0016788 | 0.017202 | 0.12262 | -2.692e+13 | 0 | 70 | 1.2754e+13
Heavy Duty Trucks | Diesel | Rigid 7,5 - 12 t | Euro III |  | SPN23 | Rural | -0.04 | 0 | 12 | 86 | -0.00014685 | 0.11471 | 9.2909 | -26.84 | 0.0024367 | 0.065141 | 0.014091 | -2.692e+13 | 0 | 70 | 2.6437e+13
Heavy Duty Trucks | Diesel | Rigid 7,5 - 12 t | Euro III |  | SPN23 | Rural | -0.04 | 0.5 | 12 | 86 | 0.00011506 | -0.035445 | 3.2221 | 15.2162 | 4.3359e-05 | 0.021092 | 0.30606 | -2.692e+13 | 0 | 70 | 2.054e+13
Heavy Duty Trucks | Diesel | Rigid 7,5 - 12 t | Euro III |  | SPN23 | Rural | -0.04 | 1 | 12 | 86 | 0.00034954 | -0.10049 | 8.3252 | 30.205 | 0.00017874 | 0.044365 | 0.79425 | -2.692e+13 | 0 | 70 | 1.9364e+13
Heavy Duty Trucks | Diesel | Rigid 7,5 - 12 t | Euro III |  | SPN23 | Rural | -0.02 | 0 | 12 | 86 | 0.00041053 | 0.059301 | 8.8624 | 57.8085 | -0.00030757 | 0.094657 | 0.48858 | -2.692e+13 | 0 | 70 | 7.6096e+13
Heavy Duty Trucks | Diesel | Rigid 7,5 - 12 t | Euro III |  | SPN23 | Rural | -0.02 | 0.5 | 12 | 86 | -2.8235e-05 | 0.02049 | 4.8287 | 30.6558 | -0.00010717 | 0.040576 | 0.3375 | -2.692e+13 | 0 | 70 | 6.6599e+13
Heavy Duty Trucks | Diesel | Rigid 7,5 - 12 t | Euro III |  | SPN23 | Rural | -0.02 | 1 | 12 | 86 | 4.5906e-05 | 4.5075 | -16.6991 | 18.0842 | 0.027739 | 0.011841 | -0.094484 | -2.692e+13 | 0 | 70 | 5.8961e+13
Heavy Duty Trucks | Diesel | Rigid 7,5 - 12 t | Euro III |  | SPN23 | Rural | 0 | 0 | 12 | 86 | 0.00013799 | 0.023512 | 1.9043 | 9.4153 | -5.9641e-05 | 0.014349 | 0.1055 | -2.692e+13 | 0 | 70 | 1.4356e+14
Heavy Duty Trucks | Diesel | Rigid 7,5 - 12 t | Euro III |  | SPN23 | Rural | 0 | 0.5 | 12 | 86 | 0.00018884 | 0.045896 | 3.7301 | 19.7416 | -7.8996e-05 | 0.021997 | 0.23835 | -2.692e+13 | 0 | 70 | 1.5773e+14
Heavy Duty Trucks | Diesel | Rigid 7,5 - 12 t | Euro III |  | SPN23 | Rural | 0 | 1 | 12 | 86 | 4.754e-05 | 0.0238 | 1.793 | 7.5975 | -3.004e-05 | 0.0091834 | 0.10037 | -2.692e+13 | 0 | 70 | 1.7166e+14
Heavy Duty Trucks | Diesel | Rigid 7,5 - 12 t | Euro III |  | SPN23 | Rural | 0.02 | 0 | 12 | 86 | 0.00010081 | 0.025564 | 1.4664 | 4.7969 | -3.1378e-05 | 0.0078762 | 0.075035 | -2.692e+13 | 0 | 70 | 2.1749e+14
Heavy Duty Trucks | Diesel | Rigid 7,5 - 12 t | Euro III |  | SPN23 | Rural | 0.02 | 0.5 | 12 | 86 | 8.981e-05 | 0.02549 | 1.4696 | 4.9423 | -2.0756e-05 | 0.0058393 | 0.077952 | -2.692e+13 | 0 | 70 | 2.6323e+14
Heavy Duty Trucks | Diesel | Rigid 7,5 - 12 t | Euro III |  | SPN23 | Rural | 0.02 | 1 | 12 | 86 | 0.00011988 | 0.04827 | 2.5141 | 6.9849 | -2.8234e-05 | 0.0084828 | 0.11848 | -2.692e+13 | 0 | 70 | 3.0865e+14
Heavy Duty Trucks | Diesel | Rigid 7,5 - 12 t | Euro III |  | SPN23 | Rural | 0.04 | 0 | 12 | 86 | 0.00013877 | 0.035581 | 1.921 | 5.9311 | -2.5565e-05 | 0.0070845 | 0.10121 | -2.692e+13 | 0 | 70 | 295318301466137
Heavy Duty Trucks | Diesel | Rigid 7,5 - 12 t | Euro III |  | SPN23 | Rural | 0.04 | 0.5 | 12 | 83 | 0.00013584 | 0.051558 | 2.3855 | 5.5915 | -2.3974e-05 | 0.0071151 | 0.10531 | -2.692e+13 | 0 | 70 | 3.7342e+14
Heavy Duty Trucks | Diesel | Rigid 7,5 - 12 t | Euro III |  | SPN23 | Rural | 0.04 | 1 | 12 | 72 | 0.0068315 | 0.71156 | 4.7988 | 3.4136 | 0.00040381 | 0.049117 | 0.032012 | -2.692e+13 | 0 | 70 | 4.3541e+14
Heavy Duty Trucks | Diesel | Rigid 7,5 - 12 t | Euro III |  | SPN23 | Rural | 0.06 | 0 | 12 | 83 | 0.00033146 | 0.10827 | 5.0154 | 11.9316 | -5.2504e-05 | 0.015201 | 0.22807 | -2.692e+13 | 0 | 70 | 3.7429e+14
Heavy Duty Trucks | Diesel | Rigid 7,5 - 12 t | Euro III |  | SPN23 | Rural | 0.06 | 0.5 | 12 | 67 | 0.0078136 | 0.67088 | 5.2081 | 5.7983 | 0.00034927 | 0.047513 | 0.046742 | -2.692e+13 | 0 | 67 | 4.787e+14
Heavy Duty Trucks | Diesel | Rigid 7,5 - 12 t | Euro III |  | SPN23 | Rural | 0.06 | 1 | 12 | 58 | 0.012733 | 1.1098 | 2.6322 | 6.1539 | 0.00057221 | 0.056134 | -0.059632 | -2.692e+13 | 0 | 58 | 577921134926462
Heavy Duty Trucks | Diesel | Rigid 7,5 - 12 t | Euro III |  | SPN23 | Highway | -0.06 | 0 | 12 | 86 | -3.3037e-05 | 0.012995 | 4.1954 | -14.275 | 0.0015376 | 0.019988 | 0.058459 | -2.8044e+13 | 0 | 70 | 1.4781e+13
Heavy Duty Trucks | Diesel | Rigid 7,5 - 12 t | Euro III |  | SPN23 | Highway | -0.06 | 0.5 | 12 | 86 | -1.8649e-05 | 0.0060783 | 4.2092 | -15.3731 | 0.0015475 | 0.017168 | 0.094257 | -2.8044e+13 | 0 | 70 | 1.3657e+13
Heavy Duty Trucks | Diesel | Rigid 7,5 - 12 t | Euro III |  | SPN23 | Highway | -0.06 | 1 | 12 | 86 | -1.2963e-05 | 0.0034025 | 4.6018 | -17.5255 | 0.0016788 | 0.017202 | 0.12262 | -2.8044e+13 | 0 | 70 | 1.3287e+13
Heavy Duty Trucks | Diesel | Rigid 7,5 - 12 t | Euro III |  | SPN23 | Highway | -0.04 | 0 | 12 | 86 | -0.00014685 | 0.11471 | 9.2909 | -26.84 | 0.0024367 | 0.065141 | 0.014091 | -2.8044e+13 | 0 | 70 | 2.7541e+13
Heavy Duty Trucks | Diesel | Rigid 7,5 - 12 t | Euro III |  | SPN23 | Highway | -0.04 | 0.5 | 12 | 86 | 0.00011506 | -0.035445 | 3.2221 | 15.2162 | 4.3359e-05 | 0.021092 | 0.30606 | -2.8044e+13 | 0 | 70 | 2.1397e+13
Heavy Duty Trucks | Diesel | Rigid 7,5 - 12 t | Euro III |  | SPN23 | Highway | -0.04 | 1 | 12 | 86 | 0.00034954 | -0.10049 | 8.3252 | 30.205 | 0.00017874 | 0.044365 | 0.79425 | -2.8044e+13 | 0 | 70 | 2.0172e+13
Heavy Duty Trucks | Diesel | Rigid 7,5 - 12 t | Euro III |  | SPN23 | Highway | -0.02 | 0 | 12 | 86 | 0.00041053 | 0.059301 | 8.8624 | 57.8085 | -0.00030757 | 0.094657 | 0.48858 | -2.8044e+13 | 0 | 70 | 7.9273e+13
Heavy Duty Trucks | Diesel | Rigid 7,5 - 12 t | Euro III |  | SPN23 | Highway | -0.02 | 0.5 | 12 | 86 | -2.8235e-05 | 0.02049 | 4.8287 | 30.6558 | -0.00010717 | 0.040576 | 0.3375 | -2.8044e+13 | 0 | 70 | 6.9379e+13
Heavy Duty Trucks | Diesel | Rigid 7,5 - 12 t | Euro III |  | SPN23 | Highway | -0.02 | 1 | 12 | 86 | 4.5906e-05 | 4.5075 | -16.6991 | 18.0842 | 0.027739 | 0.011841 | -0.094484 | -2.8044e+13 | 0 | 70 | 6.1423e+13
Heavy Duty Trucks | Diesel | Rigid 7,5 - 12 t | Euro III |  | SPN23 | Highway | 0 | 0 | 12 | 86 | 0.00013799 | 0.023512 | 1.9043 | 9.4153 | -5.9641e-05 | 0.014349 | 0.1055 | -2.8044e+13 | 0 | 70 | 1.4956e+14
Heavy Duty Trucks | Diesel | Rigid 7,5 - 12 t | Euro III |  | SPN23 | Highway | 0 | 0.5 | 12 | 86 | 0.00018884 | 0.045896 | 3.7301 | 19.7416 | -7.8996e-05 | 0.021997 | 0.23835 | -2.8044e+13 | 0 | 70 | 1.6431e+14
Heavy Duty Trucks | Diesel | Rigid 7,5 - 12 t | Euro III |  | SPN23 | Highway | 0 | 1 | 12 | 86 | 4.754e-05 | 0.0238 | 1.793 | 7.5975 | -3.004e-05 | 0.0091834 | 0.10037 | -2.8044e+13 | 0 | 70 | 1.7882e+14
Heavy Duty Trucks | Diesel | Rigid 7,5 - 12 t | Euro III |  | SPN23 | Highway | 0.02 | 0 | 12 | 86 | 0.00010081 | 0.025564 | 1.4664 | 4.7969 | -3.1378e-05 | 0.0078762 | 0.075035 | -2.8044e+13 | 0 | 70 | 2.2657e+14
Heavy Duty Trucks | Diesel | Rigid 7,5 - 12 t | Euro III |  | SPN23 | Highway | 0.02 | 0.5 | 12 | 86 | 8.981e-05 | 0.02549 | 1.4696 | 4.9423 | -2.0756e-05 | 0.0058393 | 0.077952 | -2.8044e+13 | 0 | 70 | 2.7422e+14
Heavy Duty Trucks | Diesel | Rigid 7,5 - 12 t | Euro III |  | SPN23 | Highway | 0.02 | 1 | 12 | 86 | 0.00011988 | 0.04827 | 2.5141 | 6.9849 | -2.8234e-05 | 0.0084828 | 0.11848 | -2.8044e+13 | 0 | 70 | 3.2153e+14
Heavy Duty Trucks | Diesel | Rigid 7,5 - 12 t | Euro III |  | SPN23 | Highway | 0.04 | 0 | 12 | 86 | 0.00013877 | 0.035581 | 1.921 | 5.9311 | -2.5565e-05 | 0.0070845 | 0.10121 | -2.8044e+13 | 0 | 70 | 3.0765e+14
Heavy Duty Trucks | Diesel | Rigid 7,5 - 12 t | Euro III |  | SPN23 | Highway | 0.04 | 0.5 | 12 | 83 | 0.00013584 | 0.051558 | 2.3855 | 5.5915 | -2.3974e-05 | 0.0071151 | 0.10531 | -2.8044e+13 | 0 | 70 | 3.8901e+14
Heavy Duty Trucks | Diesel | Rigid 7,5 - 12 t | Euro III |  | SPN23 | Highway | 0.04 | 1 | 12 | 72 | 0.0068315 | 0.71156 | 4.7988 | 3.4136 | 0.00040381 | 0.049117 | 0.032012 | -2.8044e+13 | 0 | 70 | 4.5359e+14
Heavy Duty Trucks | Diesel | Rigid 7,5 - 12 t | Euro III |  | SPN23 | Highway | 0.06 | 0 | 12 | 83 | 0.00033146 | 0.10827 | 5.0154 | 11.9316 | -5.2504e-05 | 0.015201 | 0.22807 | -2.8044e+13 | 0 | 70 | 389912119423210
Heavy Duty Trucks | Diesel | Rigid 7,5 - 12 t | Euro III |  | SPN23 | Highway | 0.06 | 0.5 | 12 | 67 | 0.0078136 | 0.67088 | 5.2081 | 5.7983 | 0.00034927 | 0.047513 | 0.046742 | -2.8044e+13 | 0 | 67 | 4.9869e+14
Heavy Duty Trucks | Diesel | Rigid 7,5 - 12 t | Euro III |  | SPN23 | Highway | 0.06 | 1 | 12 | 58 | 0.012733 | 1.1098 | 2.6322 | 6.1539 | 0.00057221 | 0.056134 | -0.059632 | -2.8044e+13 | 0 | 58 | 6.0205e+14
Heavy Duty Trucks | Diesel | Rigid 7,5 - 12 t | Euro IV | SCR | CO |  | -0.06 | 0 | 12 | 86 | 2.9941e-05 | -0.0068138 | 0.39453 | 5.9007 | 0.00070697 | 0.028575 | 0.61889 | 0% | 0 | 70 | 0.024422
Heavy Duty Trucks | Diesel | Rigid 7,5 - 12 t | Euro IV | SCR | CO |  | -0.06 | 0.5 | 12 | 86 | 2.9402e-05 | -0.0061132 | 0.31789 | 3.9853 | 0.00068832 | 0.016934 | 0.52116 | 0% | 0 | 70 | 0.01791
Heavy Duty Trucks | Diesel | Rigid 7,5 - 12 t | Euro IV | SCR | CO |  | -0.06 | 1 | 12 | 86 | 3.3598e-05 | -0.0067231 | 0.33116 | 4.3011 | 0.00082872 | 0.015351 | 0.599 | 0% | 0 | 70 | 0.015106
Heavy Duty Trucks | Diesel | Rigid 7,5 - 12 t | Euro IV | SCR | CO |  | -0.04 | 0 | 12 | 86 | 4.3717e-06 | -0.0026936 | 0.48277 | 3.7397 | 0.00030738 | 0.04515 | 0.25274 | 0% | 0 | 70 | 0.075021
Heavy Duty Trucks | Diesel | Rigid 7,5 - 12 t | Euro IV | SCR | CO |  | -0.04 | 0.5 | 12 | 86 | 2.1268e-05 | -0.0061511 | 0.49977 | 4.8634 | 0.00038786 | 0.037537 | 0.46137 | 0% | 0 | 70 | 0.048679
Heavy Duty Trucks | Diesel | Rigid 7,5 - 12 t | Euro IV | SCR | CO |  | -0.04 | 1 | 12 | 86 | 2.3294e-05 | -0.0060139 | 0.42529 | 3.4174 | 0.00037622 | 0.027217 | 0.3979 | 0% | 0 | 70 | 0.04034
Heavy Duty Trucks | Diesel | Rigid 7,5 - 12 t | Euro IV | SCR | CO |  | -0.02 | 0 | 12 | 86 | 1.7269e-05 | 0.0017903 | 0.38276 | 3.4361 | -0.00010829 | 0.038323 | 0.19064 | 0% | 0 | 70 | 0.27396
Heavy Duty Trucks | Diesel | Rigid 7,5 - 12 t | Euro IV | SCR | CO |  | -0.02 | 0.5 | 12 | 86 | -5.1581e-15 | 1.6165e-13 | 2.8981 | 4.3393e-10 | -0.0019548 | 0.32898 | -0.98518 | 0% | 0 | 70 | 0.23251
Heavy Duty Trucks | Diesel | Rigid 7,5 - 12 t | Euro IV | SCR | CO |  | -0.02 | 1 | 12 | 86 | 0.00012336 | -0.0031216 | 0.40717 | 3.0855 | 0.00057255 | 0.017718 | 0.32559 | 0% | 0 | 70 | 0.19152
Heavy Duty Trucks | Diesel | Rigid 7,5 - 12 t | Euro IV | SCR | CO |  | 0 | 0 | 12 | 86 | 3.6661e-05 | 0.010244 | 1.5857 | 4.0487 | -0.00029996 | 0.11414 | 0.28978 | 0% | 0 | 70 | 0.37302
Heavy Duty Trucks | Diesel | Rigid 7,5 - 12 t | Euro IV | SCR | CO |  | 0 | 0.5 | 12 | 86 | 5.7626e-05 | 0.021063 | 0.49954 | 3.5994 | 0.00036106 | 0.058073 | 0.077302 | 0% | 0 | 70 | 0.39038
Heavy Duty Trucks | Diesel | Rigid 7,5 - 12 t | Euro IV | SCR | CO |  | 0 | 1 | 12 | 86 | 5.773e-05 | 0.021368 | 0.53371 | 3.3694 | 0.00033581 | 0.057364 | 0.091339 | 0% | 0 | 70 | 0.41036
Heavy Duty Trucks | Diesel | Rigid 7,5 - 12 t | Euro IV | SCR | CO |  | 0.02 | 0 | 12 | 86 | 0.00025135 | 0.023671 | 0.69775 | 4.9286 | 0.00063716 | 0.056985 | 0.26346 | 0% | 0 | 70 | 0.49587
Heavy Duty Trucks | Diesel | Rigid 7,5 - 12 t | Euro IV | SCR | CO |  | 0.02 | 0.5 | 12 | 86 | 3.4598e-05 | 0.01624 | 0.34412 | 2.3897 | 0.00010816 | 0.034386 | 0.09116 | 0% | 0 | 70 | 0.5563
Heavy Duty Trucks | Diesel | Rigid 7,5 - 12 t | Euro IV | SCR | CO |  | 0.02 | 1 | 12 | 86 | 0.0026827 | 0.69692 | 2.6301 | 0.80728 | 0.012584 | 0.73499 | -2.9799 | 0% | 0 | 70 | 0.5863
Heavy Duty Trucks | Diesel | Rigid 7,5 - 12 t | Euro IV | SCR | CO |  | 0.04 | 0 | 12 | 86 | -4.0012e-05 | 0.0033701 | 0.098002 | 3.6737 | -7.6205e-05 | 0.0066564 | 0.221 | 0% | 0 | 70 | 0.60704
Heavy Duty Trucks | Diesel | Rigid 7,5 - 12 t | Euro IV | SCR | CO |  | 0.04 | 0.5 | 12 | 82 | 0.0014876 | 0.34868 | 1.0488 | 1.0058 | 0.0055398 | 0.33209 | -1.3138 | 0% | 0 | 70 | 0.66752
Heavy Duty Trucks | Diesel | Rigid 7,5 - 12 t | Euro IV | SCR | CO |  | 0.04 | 1 | 12 | 74 | 0.0010916 | -0.026304 | 0.66344 | 3.7395 | 0.0011881 | -0.022618 | 0.57172 | 0% | 0 | 70 | 0.87823
Heavy Duty Trucks | Diesel | Rigid 7,5 - 12 t | Euro IV | SCR | CO |  | 0.06 | 0 | 12 | 82 | 0.0013389 | 0.27755 | 2.5691 | -1.4643 | 0.0036408 | 0.35929 | -1.0868 | 0% | 0 | 70 | 0.68102
Heavy Duty Trucks | Diesel | Rigid 7,5 - 12 t | Euro IV | SCR | CO |  | 0.06 | 0.5 | 12 | 69 | 3.3889e-17 | -3.1398e-15 | 6.968 | 2.3007e-12 | -0.0026815 | 0.25578 | 1.2542 | 0% | 0 | 69 | 1.1356
Heavy Duty Trucks | Diesel | Rigid 7,5 - 12 t | Euro IV | SCR | CO |  | 0.06 | 1 | 12 | 59 | -0.00032603 | 0.0075589 | 1.0217 | -5.5712 | -0.00057202 | 0.04143 | -0.10995 | 0% | 0 | 59 | 0.69441
Heavy Duty Trucks | Diesel | Rigid 7,5 - 12 t | Euro IV | SCR | NOx |  | -0.06 | 0 | 12 | 86 | 2.4225e-05 | -0.0054758 | 0.32586 | 2.6558 | 0.00016537 | 0.0066654 | 0.14191 | 0% | 0 | 70 | 0.069915
Heavy Duty Trucks | Diesel | Rigid 7,5 - 12 t | Euro IV | SCR | NOx |  | -0.06 | 0.5 | 12 | 86 | 4.5211e-05 | -0.0094549 | 0.51473 | 3.1479 | 0.00029226 | 0.0072053 | 0.23378 | 0% | 0 | 70 | 0.055015
Heavy Duty Trucks | Diesel | Rigid 7,5 - 12 t | Euro IV | SCR | NOx |  | -0.06 | 1 | 12 | 86 | 5.6445e-05 | -0.011547 | 0.6139 | 3.2928 | 0.00035938 | 0.0072434 | 0.28356 | 0% | 0 | 70 | 0.050657
Heavy Duty Trucks | Diesel | Rigid 7,5 - 12 t | Euro IV | SCR | NOx |  | -0.04 | 0 | 12 | 86 | -1.3752e-05 | 0.0070037 | 2.4691 | -0.76193 | 0.0015481 | 0.045057 | 0.21393 | 0% | 0 | 70 | 0.26303
Heavy Duty Trucks | Diesel | Rigid 7,5 - 12 t | Euro IV | SCR | NOx |  | -0.04 | 0.5 | 12 | 86 | -0.00041203 | 0.025102 | 2.1027 | -1.7548 | 0.0013128 | 0.047054 | 0.1152 | 0% | 0 | 70 | 0.18451
Heavy Duty Trucks | Diesel | Rigid 7,5 - 12 t | Euro IV | SCR | NOx |  | -0.04 | 1 | 12 | 86 | -0.00070824 | 0.035211 | 3.2331 | -1.6182 | 0.0017116 | 0.069806 | 0.27271 | 0% | 0 | 70 | 0.16274
Heavy Duty Trucks | Diesel | Rigid 7,5 - 12 t | Euro IV | SCR | NOx |  | -0.02 | 0 | 12 | 86 | 0.0010609 | -0.025795 | 0.86097 | 9.2306 | 0.0008626 | -0.012675 | 0.46913 | 0% | 0 | 70 | 1.1515
Heavy Duty Trucks | Diesel | Rigid 7,5 - 12 t | Euro IV | SCR | NOx |  | -0.02 | 0.5 | 12 | 86 | 0.00054716 | -0.013961 | 1.0799 | 5.463 | 0.00049516 | 0.0027581 | 0.30992 | 0% | 0 | 70 | 0.97695
Heavy Duty Trucks | Diesel | Rigid 7,5 - 12 t | Euro IV | SCR | NOx |  | -0.02 | 1 | 12 | 86 | 0.00062026 | 0.0095678 | 3.2355 | -3.0329 | 0.0011232 | 0.033915 | 0.31205 | 0% | 0 | 70 | 0.84268
Heavy Duty Trucks | Diesel | Rigid 7,5 - 12 t | Euro IV | SCR | NOx |  | 0 | 0 | 12 | 86 | 0.001271 | -0.0322 | 0.4918 | 5.709 | 0.00055685 | -0.014115 | 0.26623 | 0% | 0 | 70 | 2.2659
Heavy Duty Trucks | Diesel | Rigid 7,5 - 12 t | Euro IV | SCR | NOx |  | 0 | 0.5 | 12 | 86 | 0.0032209 | -0.052856 | 1.6128 | 6.8343 | 0.0012631 | -0.015565 | 0.42863 | 0% | 0 | 70 | 2.495
Heavy Duty Trucks | Diesel | Rigid 7,5 - 12 t | Euro IV | SCR | NOx |  | 0 | 1 | 12 | 86 | 0.0061379 | 0.10717 | 6.5577 | 5.7296 | 0.0022529 | 0.068247 | 0.62153 | 0% | 0 | 70 | 2.6899
Heavy Duty Trucks | Diesel | Rigid 7,5 - 12 t | Euro IV | SCR | NOx |  | 0.02 | 0 | 12 | 86 | 0.0010983 | 0.11382 | 1.5272 | 19.986 | 0.00020361 | 0.042665 | 0.34724 | 0% | 0 | 70 | 3.5002
Heavy Duty Trucks | Diesel | Rigid 7,5 - 12 t | Euro IV | SCR | NOx |  | 0.02 | 0.5 | 12 | 86 | 0.043071 | -0.84433 | 10.8763 | 17.906 | 0.010458 | -0.20241 | 2.3054 | 0% | 0 | 70 | 4.141
Heavy Duty Trucks | Diesel | Rigid 7,5 - 12 t | Euro IV | SCR | NOx |  | 0.02 | 1 | 12 | 86 | 0.019257 | 3.6037 | 10.6911 | 2.9475 | 0.0060037 | 0.71478 | -1.3403 | 0% | 0 | 70 | 4.5749
Heavy Duty Trucks | Diesel | Rigid 7,5 - 12 t | Euro IV | SCR | NOx |  | 0.04 | 0 | 12 | 86 | 0.048438 | -1.3283 | 10.8242 | 20.2782 | 0.010377 | -0.28771 | 2.5168 | 0% | 0 | 70 | 4.6798
Heavy Duty Trucks | Diesel | Rigid 7,5 - 12 t | Euro IV | SCR | NOx |  | 0.04 | 0.5 | 12 | 82 | 0.016705 | 2.94 | 7.3719 | 8.903 | 0.0040189 | 0.50623 | -0.69358 | 0% | 0 | 70 | 5.4221
Heavy Duty Trucks | Diesel | Rigid 7,5 - 12 t | Euro IV | SCR | NOx |  | 0.04 | 1 | 12 | 74 | 0.004521 | 0.4843 | 6.8049 | 5.6912 | 0.00092456 | 0.073981 | 0.46796 | 0% | 0 | 70 | 6.1846
Heavy Duty Trucks | Diesel | Rigid 7,5 - 12 t | Euro IV | SCR | NOx |  | 0.06 | 0 | 12 | 82 | 0.0038042 | 0.66726 | 1.8993 | 12.6675 | 0.00083844 | 0.11759 | -0.0050586 | 0% | 0 | 70 | 5.4666
Heavy Duty Trucks | Diesel | Rigid 7,5 - 12 t | Euro IV | SCR | NOx |  | 0.06 | 0.5 | 12 | 69 | 0.002802 | 0.38203 | 5.8162 | 7.8362 | 0.00055148 | 0.055732 | 0.4451 | 0% | 0 | 69 | 6.5975
Heavy Duty Trucks | Diesel | Rigid 7,5 - 12 t | Euro IV | SCR | NOx |  | 0.06 | 1 | 12 | 59 | 0.0039095 | -0.17846 | 2.0997 | 16.4448 | 0.0004876 | -0.024494 | 0.38635 | 0% | 0 | 59 | 8.5481
Heavy Duty Trucks | Diesel | Rigid 7,5 - 12 t | Euro IV | SCR | VOC |  | -0.06 | 0 | 12 | 86 | 5.1253e-06 | -0.0017603 | 0.18075 | 1.3559 | 0.0012432 | 0.24178 | 2.4204 | 0% | 0 | 70 | 0.0040104
Heavy Duty Trucks | Diesel | Rigid 7,5 - 12 t | Euro IV | SCR | VOC |  | -0.06 | 0.5 | 12 | 86 | 2.3726e-05 | -0.0076375 | 0.72452 | 4.8986 | 0.0050939 | 0.95812 | 10.4356 | 0% | 0 | 70 | 0.0036709
Heavy Duty Trucks | Diesel | Rigid 7,5 - 12 t | Euro IV | SCR | VOC |  | -0.06 | 1 | 12 | 86 | 2.0616e-05 | -0.0067143 | 0.64687 | 4.3923 | 0.0045989 | 0.90421 | 9.7333 | 0% | 0 | 70 | 0.0035645
Heavy Duty Trucks | Diesel | Rigid 7,5 - 12 t | Euro IV | SCR | VOC |  | -0.04 | 0 | 12 | 86 | 4.1699e-06 | -0.0020149 | 0.32165 | 2.5215 | 0.00096494 | 0.41841 | 3.5001 | 0% | 0 | 70 | 0.0063188
Heavy Duty Trucks | Diesel | Rigid 7,5 - 12 t | Euro IV | SCR | VOC |  | -0.04 | 0.5 | 12 | 86 | 1.5899e-05 | -0.005881 | 0.67105 | 4.7921 | 0.0026257 | 0.8123 | 7.8415 | 0% | 0 | 70 | 0.0052308
Heavy Duty Trucks | Diesel | Rigid 7,5 - 12 t | Euro IV | SCR | VOC |  | -0.04 | 1 | 12 | 86 | 1.5885e-05 | -0.0052784 | 0.52624 | 3.2836 | 0.001988 | 0.59195 | 6.5838 | 0% | 0 | 70 | 0.0048734
Heavy Duty Trucks | Diesel | Rigid 7,5 - 12 t | Euro IV | SCR | VOC |  | -0.02 | 0 | 12 | 86 | 1.571e-05 | 0.014513 | 0.33448 | -1.1391 | 0.0122 | 0.56477 | -2.4993 | 0% | 0 | 70 | 0.014576
Heavy Duty Trucks | Diesel | Rigid 7,5 - 12 t | Euro IV | SCR | VOC |  | -0.02 | 0.5 | 12 | 86 | 1.5682e-05 | 0.015361 | 0.36857 | -1.0493 | 0.014489 | 0.6582 | -3.0161 | 0% | 0 | 70 | 0.013201
Heavy Duty Trucks | Diesel | Rigid 7,5 - 12 t | Euro IV | SCR | VOC |  | -0.02 | 1 | 12 | 86 | 1.0948e-05 | 0.026099 | 0.84952 | -2.0499 | 0.028764 | 1.2427 | -3.7268 | 0% | 0 | 70 | 0.012046
Heavy Duty Trucks | Diesel | Rigid 7,5 - 12 t | Euro IV | SCR | VOC |  | 0 | 0 | 12 | 86 | 6.8994e-05 | 0.029599 | 0.3644 | -2.1602 | 0.01592 | 0.83644 | -5.3333 | 0% | 0 | 70 | 0.020907
Heavy Duty Trucks | Diesel | Rigid 7,5 - 12 t | Euro IV | SCR | VOC |  | 0 | 0.5 | 12 | 86 | 5.2215e-05 | 0.016942 | 0.13549 | -1.1705 | 0.0078993 | 0.44495 | -3.3315 | 0% | 0 | 70 | 0.023459
Heavy Duty Trucks | Diesel | Rigid 7,5 - 12 t | Euro IV | SCR | VOC |  | 0 | 1 | 12 | 86 | 5.738e-05 | 0.017758 | 0.12993 | -1.1886 | 0.0074941 | 0.43082 | -3.1068 | 0% | 0 | 70 | 0.025672
Heavy Duty Trucks | Diesel | Rigid 7,5 - 12 t | Euro IV | SCR | VOC |  | 0.02 | 0 | 12 | 86 | 5.1647e-06 | 0.00079433 | 0.098242 | 2.6379 | -0.00027974 | 0.066657 | 3.21 | 0% | 0 | 70 | 0.033332
Heavy Duty Trucks | Diesel | Rigid 7,5 - 12 t | Euro IV | SCR | VOC |  | 0.02 | 0.5 | 12 | 86 | 0.0004482 | 0.06002 | 0.47351 | 1.6075 | 0.014391 | 1.541 | -4.6575 | 0% | 0 | 70 | 0.039683
Heavy Duty Trucks | Diesel | Rigid 7,5 - 12 t | Euro IV | SCR | VOC |  | 0.02 | 1 | 12 | 86 | 0.00015282 | 0.029264 | 0.0011169 | -1.4239 | 0.0072455 | 0.49378 | -4.1915 | 0% | 0 | 70 | 0.042172
Heavy Duty Trucks | Diesel | Rigid 7,5 - 12 t | Euro IV | SCR | VOC |  | 0.04 | 0 | 12 | 86 | 0.00024452 | 0.040446 | 0.27138 | 1.5242 | 0.0055296 | 1.0374 | -3.1465 | 0% | 0 | 70 | 0.044762
Heavy Duty Trucks | Diesel | Rigid 7,5 - 12 t | Euro IV | SCR | VOC |  | 0.04 | 0.5 | 12 | 82 | -0.00017265 | 0.013493 | 0.16362 | -2.6619 | -0.0040363 | 0.39934 | -3.3658 | 0% | 0 | 70 | 0.046599
Heavy Duty Trucks | Diesel | Rigid 7,5 - 12 t | Euro IV | SCR | VOC |  | 0.04 | 1 | 12 | 74 | -0.00014609 | 0.0093984 | 0.2199 | -2.0896 | -0.0032998 | 0.29803 | -1.7659 | 0% | 0 | 70 | 0.045135
Heavy Duty Trucks | Diesel | Rigid 7,5 - 12 t | Euro IV | SCR | VOC |  | 0.06 | 0 | 12 | 82 | 0.00018193 | 0.031745 | -0.029344 | -1.3731 | 0.0069756 | 0.4769 | -4.0196 | 0% | 0 | 70 | 0.048229
Heavy Duty Trucks | Diesel | Rigid 7,5 - 12 t | Euro IV | SCR | VOC |  | 0.06 | 0.5 | 12 | 69 | 4.4709e-06 | 0.02043 | 0.56899 | 0.71566 | 0.0022537 | 0.34544 | 3.701 | 0% | 0 | 69 | 0.052534
Heavy Duty Trucks | Diesel | Rigid 7,5 - 12 t | Euro IV | SCR | VOC |  | 0.06 | 1 | 12 | 59 | -0.00020087 | 0.03865 | -0.3947 | -0.46148 | 0.0050402 | 0.18779 | -2.965 | 0% | 0 | 59 | 0.045931
Heavy Duty Trucks | Diesel | Rigid 7,5 - 12 t | Euro IV | SCR | PM Exhaust |  | -0.06 | 0 | 12 | 86 | -1.3546e-12 | 3.9072e-10 | 0.45999 | 1.408e-07 | 0.013885 | 1.2126 | 4.7688 | 0% | 0 | 70 | 0.0029171
Heavy Duty Trucks | Diesel | Rigid 7,5 - 12 t | Euro IV | SCR | PM Exhaust |  | -0.06 | 0.5 | 12 | 86 | 2.7539e-06 | -0.00092513 | 0.092673 | 0.54319 | -0.00055295 | 0.24515 | 3.1566 | 0% | 0 | 70 | 0.0027925
Heavy Duty Trucks | Diesel | Rigid 7,5 - 12 t | Euro IV | SCR | PM Exhaust |  | -0.06 | 1 | 12 | 86 | 3.2463e-06 | -0.0010771 | 0.10621 | 0.60599 | -0.0006276 | 0.27622 | 3.6641 | 0% | 0 | 70 | 0.0027796
Heavy Duty Trucks | Diesel | Rigid 7,5 - 12 t | Euro IV | SCR | PM Exhaust |  | -0.04 | 0 | 12 | 86 | 3.3658e-06 | -0.0011052 | 0.093954 | 0.56875 | -0.0012179 | 0.19331 | 2.88 | 0% | 0 | 70 | 0.003946
Heavy Duty Trucks | Diesel | Rigid 7,5 - 12 t | Euro IV | SCR | PM Exhaust |  | -0.04 | 0.5 | 12 | 86 | 4.696e-06 | -0.001469 | 0.13416 | 0.63811 | -0.00059605 | 0.23781 | 3.8313 | 0% | 0 | 70 | 0.0036144
Heavy Duty Trucks | Diesel | Rigid 7,5 - 12 t | Euro IV | SCR | PM Exhaust |  | -0.04 | 1 | 12 | 86 | 7.5089e-06 | -0.0022984 | 0.20675 | 0.85874 | -0.0003783 | 0.3283 | 5.7396 | 0% | 0 | 70 | 0.0035332
Heavy Duty Trucks | Diesel | Rigid 7,5 - 12 t | Euro IV | SCR | PM Exhaust |  | -0.02 | 0 | 12 | 86 | -1.4866e-17 | 3.4324e-17 | 0.65853 | -3.7936e-12 | -0.010915 | 1.7558 | 1.5227 | 0% | 0 | 70 | 0.0092828
Heavy Duty Trucks | Diesel | Rigid 7,5 - 12 t | Euro IV | SCR | PM Exhaust |  | -0.02 | 0.5 | 12 | 86 | 1.5804e-14 | 1.655e-12 | 0.60687 | 8.3689e-10 | -0.0046005 | 1.322 | 3.2992 | 0% | 0 | 70 | 0.0082799
Heavy Duty Trucks | Diesel | Rigid 7,5 - 12 t | Euro IV | SCR | PM Exhaust |  | -0.02 | 1 | 12 | 86 | -1.2626e-06 | 0.0065015 | 0.32793 | -0.059887 | 0.011959 | 0.58093 | 3.0353 | 0% | 0 | 70 | 0.0075854
Heavy Duty Trucks | Diesel | Rigid 7,5 - 12 t | Euro IV | SCR | PM Exhaust |  | 0 | 0 | 12 | 86 | 1.4493e-05 | -0.00096321 | 0.17139 | 1.0429 | -0.00079007 | 0.14674 | 4.9871 | 0% | 0 | 70 | 0.016674
Heavy Duty Trucks | Diesel | Rigid 7,5 - 12 t | Euro IV | SCR | PM Exhaust |  | 0 | 0.5 | 12 | 86 | 2.8813e-17 | 3.5679e-16 | 0.40107 | 3.713e-13 | -0.0038685 | 0.52262 | 4.0383 | 0% | 0 | 70 | 0.018512
Heavy Duty Trucks | Diesel | Rigid 7,5 - 12 t | Euro IV | SCR | PM Exhaust |  | 0 | 1 | 12 | 86 | 1.532e-16 | 3.4345e-15 | 0.40547 | 2.1088e-12 | -0.0031094 | 0.45122 | 4.0656 | 0% | 0 | 70 | 0.019862
Heavy Duty Trucks | Diesel | Rigid 7,5 - 12 t | Euro IV | SCR | PM Exhaust |  | 0.02 | 0 | 12 | 86 | 0.00017548 | 0.025535 | 0.1345 | 0.57666 | 0.0067316 | 1.0833 | -2.4882 | 0% | 0 | 70 | 0.02624
Heavy Duty Trucks | Diesel | Rigid 7,5 - 12 t | Euro IV | SCR | PM Exhaust |  | 0.02 | 0.5 | 12 | 86 | 0.0001603 | 0.026921 | -0.041586 | -0.17618 | 0.0099331 | 0.65687 | -3.6238 | 0% | 0 | 70 | 0.028846
Heavy Duty Trucks | Diesel | Rigid 7,5 - 12 t | Euro IV | SCR | PM Exhaust |  | 0.02 | 1 | 12 | 86 | -1.1001e-05 | 0.0079651 | 0.22284 | 0.22812 | 0.0013088 | 0.23462 | 2.9243 | 0% | 0 | 70 | 0.028328
Heavy Duty Trucks | Diesel | Rigid 7,5 - 12 t | Euro IV | SCR | PM Exhaust |  | 0.04 | 0 | 12 | 86 | 1.8379e-05 | -0.0030058 | 0.10924 | 1.4595 | 0.00067986 | -0.11536 | 5.0407 | 0% | 0 | 70 | 0.032838
Heavy Duty Trucks | Diesel | Rigid 7,5 - 12 t | Euro IV | SCR | PM Exhaust |  | 0.04 | 0.5 | 12 | 82 | -0.00033505 | 0.025995 | 0.56402 | -2.5073 | -0.0085534 | 0.93325 | 0.33792 | 0% | 0 | 70 | 0.029725
Heavy Duty Trucks | Diesel | Rigid 7,5 - 12 t | Euro IV | SCR | PM Exhaust |  | 0.04 | 1 | 12 | 74 | -0.00012272 | 0.00090143 | 0.85723 | -1.968 | -0.0058008 | 0.49677 | 4.5968 | 0% | 0 | 70 | 0.026575
Heavy Duty Trucks | Diesel | Rigid 7,5 - 12 t | Euro IV | SCR | PM Exhaust |  | 0.06 | 0 | 12 | 82 | -0.00022556 | 0.020014 | 0.10472 | -1.4223 | -0.0051152 | 0.57438 | -2.8634 | 0% | 0 | 70 | 0.030958
Heavy Duty Trucks | Diesel | Rigid 7,5 - 12 t | Euro IV | SCR | PM Exhaust |  | 0.06 | 0.5 | 12 | 69 | -8.1085e-05 | -0.0028492 | 0.81531 | -1.1773 | -0.0042755 | 0.33378 | 5.6835 | 0% | 0 | 69 | 0.025796
Heavy Duty Trucks | Diesel | Rigid 7,5 - 12 t | Euro IV | SCR | PM Exhaust |  | 0.06 | 1 | 12 | 59 | -0.0002206 | 0.042176 | -0.33706 | -0.81044 | 0.010138 | 0.27254 | -3.9323 | 0% | 0 | 59 | 0.028874
Heavy Duty Trucks | Diesel | Rigid 7,5 - 12 t | Euro IV | SCR | EC |  | -0.06 | 0 | 12 | 86 | 4.9713e-05 | -0.030841 | 2.277 | 6.9698 | 0.00018037 | 0.029721 | 0.25044 | 0% | 0 | 70 | 0.14349
Heavy Duty Trucks | Diesel | Rigid 7,5 - 12 t | Euro IV | SCR | EC |  | -0.06 | 0.5 | 12 | 86 | 5.3215e-05 | -0.014586 | 2.0366 | -8.6725 | 0.0012483 | -0.0013385 | 0.15654 | 0% | 0 | 70 | 0.1865
Heavy Duty Trucks | Diesel | Rigid 7,5 - 12 t | Euro IV | SCR | EC |  | -0.06 | 1 | 12 | 86 | 5.1753e-05 | -0.013843 | 1.7699 | -7.8536 | 0.0010945 | -0.0022414 | 0.1484 | 0% | 0 | 70 | 0.17598
Heavy Duty Trucks | Diesel | Rigid 7,5 - 12 t | Euro IV | SCR | EC |  | -0.04 | 0 | 12 | 86 | 0.00011288 | -0.036321 | 3.5038 | 18.4542 | 3.4871e-05 | 0.034028 | 0.45021 | 0% | 0 | 70 | 0.59208
Heavy Duty Trucks | Diesel | Rigid 7,5 - 12 t | Euro IV | SCR | EC |  | -0.04 | 0.5 | 12 | 86 | 0.00016009 | -0.043016 | 3.2593 | 10.255 | 0.00015914 | 0.020795 | 0.41662 | 0% | 0 | 70 | 0.44458
Heavy Duty Trucks | Diesel | Rigid 7,5 - 12 t | Euro IV | SCR | EC |  | -0.04 | 1 | 12 | 86 | 0.00031197 | -0.078447 | 5.4709 | 10.8462 | 0.00032382 | 0.025665 | 0.69785 | 0% | 0 | 70 | 0.40753
Heavy Duty Trucks | Diesel | Rigid 7,5 - 12 t | Euro IV | SCR | EC |  | -0.02 | 0 | 12 | 86 | 0.0052369 | -0.41479 | 13.7419 | 40.789 | 0.00086721 | -0.031435 | 2.0784 | 0% | 0 | 70 | 2.6531
Heavy Duty Trucks | Diesel | Rigid 7,5 - 12 t | Euro IV | SCR | EC |  | -0.02 | 0.5 | 12 | 86 | -9.8622e-06 | 0.054066 | 9.0946 | 54.9185 | -0.00024508 | 0.092323 | 0.78485 | 0% | 0 | 70 | 2.2517
Heavy Duty Trucks | Diesel | Rigid 7,5 - 12 t | Euro IV | SCR | EC |  | -0.02 | 1 | 12 | 86 | -3.407e-06 | 0.066302 | 13.1778 | -25.4656 | 0.00043154 | 0.094535 | 0.29751 | 0% | 0 | 70 | 1.9313
Heavy Duty Trucks | Diesel | Rigid 7,5 - 12 t | Euro IV | SCR | EC |  | 0 | 0 | 12 | 86 | 7.3354e-05 | 0.017068 | 1.0936 | 3.5726 | -3.759e-05 | 0.009092 | 0.062147 | 0% | 0 | 70 | 5.2465
Heavy Duty Trucks | Diesel | Rigid 7,5 - 12 t | Euro IV | SCR | EC |  | 0 | 0.5 | 12 | 86 | 9.0791e-05 | 0.027016 | 1.8737 | 7.9202 | -4.0586e-05 | 0.011531 | 0.13435 | 0% | 0 | 70 | 5.8209
Heavy Duty Trucks | Diesel | Rigid 7,5 - 12 t | Euro IV | SCR | EC |  | 0 | 1 | 12 | 86 | 0.0083703 | -0.52165 | 21.1022 | 43.24 | 0.0008724 | -0.029983 | 1.9304 | 0% | 0 | 70 | 6.3849
Heavy Duty Trucks | Diesel | Rigid 7,5 - 12 t | Euro IV | SCR | EC |  | 0.02 | 0 | 12 | 86 | 0.00011834 | 0.032768 | 1.5775 | 4.0497 | -3.5189e-05 | 0.0089191 | 0.092594 | 0% | 0 | 70 | 8.2811
Heavy Duty Trucks | Diesel | Rigid 7,5 - 12 t | Euro IV | SCR | EC |  | 0.02 | 0.5 | 12 | 86 | 0.00011455 | 0.036147 | 1.7972 | 4.7575 | -2.4688e-05 | 0.0071893 | 0.10627 | 0% | 0 | 70 | 10.1459
Heavy Duty Trucks | Diesel | Rigid 7,5 - 12 t | Euro IV | SCR | EC |  | 0.02 | 1 | 12 | 86 | 0.00010718 | 0.05943 | 2.6423 | 5.5035 | -2.7326e-05 | 0.0088383 | 0.13663 | 0% | 0 | 70 | 11.9183
Heavy Duty Trucks | Diesel | Rigid 7,5 - 12 t | Euro IV | SCR | EC |  | 0.04 | 0 | 12 | 86 | 0.00032321 | 0.08479 | 4.0096 | 9.8387 | -5.2127e-05 | 0.014784 | 0.23541 | 0% | 0 | 70 | 11.4983
Heavy Duty Trucks | Diesel | Rigid 7,5 - 12 t | Euro IV | SCR | EC |  | 0.04 | 0.5 | 12 | 82 | 0.00016027 | 0.10647 | 4.0242 | 6.1886 | -3.5043e-05 | 0.01182 | 0.19526 | 0% | 0 | 70 | 14.5137
Heavy Duty Trucks | Diesel | Rigid 7,5 - 12 t | Euro IV | SCR | EC |  | 0.04 | 1 | 12 | 74 | -7.6724e-06 | 0.14671 | 4.7546 | 5.0558 | -3.2679e-05 | 0.011833 | 0.19794 | 0% | 0 | 70 | 17.3859
Heavy Duty Trucks | Diesel | Rigid 7,5 - 12 t | Euro IV | SCR | EC |  | 0.06 | 0 | 12 | 82 | 0.00029192 | 0.14429 | 5.4577 | 8.5468 | -5.0162e-05 | 0.016354 | 0.27344 | 0% | 0 | 70 | 14.594
Heavy Duty Trucks | Diesel | Rigid 7,5 - 12 t | Euro IV | SCR | EC |  | 0.06 | 0.5 | 12 | 69 | 3.7282e-05 | 0.16834 | 5.1098 | 4.994 | -3.5835e-05 | 0.012575 | 0.20557 | 0% | 0 | 69 | 18.8056
Heavy Duty Trucks | Diesel | Rigid 7,5 - 12 t | Euro IV | SCR | EC |  | 0.06 | 1 | 12 | 59 | 0.030176 | 2.8222 | 2.072 | -6.8399 | 0.0015089 | 0.12442 | -0.18194 | 0% | 0 | 59 | 22.0365
Heavy Duty Trucks | Diesel | Rigid 7,5 - 12 t | Euro IV | SCR | CH4 | Urban Peak |  |  | 10 | 130 | 0 | 0 | 85 | 0 | 0 | 0 | 1000 | 97% | 0 | 70 | 0.00255
Heavy Duty Trucks | Diesel | Rigid 7,5 - 12 t | Euro IV | SCR | CH4 | Urban Off Peak |  |  | 10 | 130 | 0 | 0 | 85 | 0 | 0 | 0 | 1000 | 97% | 0 | 70 | 0.00255
Heavy Duty Trucks | Diesel | Rigid 7,5 - 12 t | Euro IV | SCR | CH4 | Rural |  |  | 10 | 130 | 0 | 0 | 23 | 0 | 0 | 0 | 1000 | 93% | 0 | 70 | 0.00161
Heavy Duty Trucks | Diesel | Rigid 7,5 - 12 t | Euro IV | SCR | CH4 | Highway |  |  | 10 | 130 | 0 | 0 | 20 | 0 | 0 | 0 | 1000 | 94% | 0 | 70 | 0.0012
Heavy Duty Trucks | Diesel | Rigid 7,5 - 12 t | Euro IV | SCR | NH3 | Urban Peak |  |  | 10 | 130 | 0 | 0 | 0.0029 | 0 | 0 | 0 | 1 | 0% | 0 | 70 | 0.0029
Heavy Duty Trucks | Diesel | Rigid 7,5 - 12 t | Euro IV | SCR | NH3 | Urban Off Peak |  |  | 10 | 130 | 0 | 0 | 0.0029 | 0 | 0 | 0 | 1 | 0% | 0 | 70 | 0.0029
Heavy Duty Trucks | Diesel | Rigid 7,5 - 12 t | Euro IV | SCR | NH3 | Rural |  |  | 10 | 130 | 0 | 0 | 0.0029 | 0 | 0 | 0 | 1 | 0% | 0 | 70 | 0.0029
Heavy Duty Trucks | Diesel | Rigid 7,5 - 12 t | Euro IV | SCR | NH3 | Highway |  |  | 10 | 130 | 0 | 0 | 0.0029 | 0 | 0 | 0 | 1 | 0% | 0 | 70 | 0.0029
Heavy Duty Trucks | Diesel | Rigid 7,5 - 12 t | Euro IV | SCR | N2O | Urban Peak |  |  | 10 | 130 | 0 | 0 | 0.006 | 0 | 0 | 0 | 1 | 0% | 0 | 70 | 0.006
Heavy Duty Trucks | Diesel | Rigid 7,5 - 12 t | Euro IV | SCR | N2O | Urban Off Peak |  |  | 10 | 130 | 0 | 0 | 0.006 | 0 | 0 | 0 | 1 | 0% | 0 | 70 | 0.006
Heavy Duty Trucks | Diesel | Rigid 7,5 - 12 t | Euro IV | SCR | N2O | Rural |  |  | 10 | 130 | 0 | 0 | 0.0072 | 0 | 0 | 0 | 1 | 0% | 0 | 70 | 0.0072
Heavy Duty Trucks | Diesel | Rigid 7,5 - 12 t | Euro IV | SCR | N2O | Highway |  |  | 10 | 130 | 0 | 0 | 0.0058 | 0 | 0 | 0 | 1 | 0% | 0 | 70 | 0.0058
Heavy Duty Trucks | Diesel | Rigid 7,5 - 12 t | Euro IV | SCR | SPN23 | Urban Peak | -0.06 | 0 | 12 | 86 | 4.9713e-05 | -0.030841 | 2.277 | 6.9698 | 0.00018037 | 0.029721 | 0.25044 | -1.3194e+13 | 0 | 70 | 1.8932e+12
Heavy Duty Trucks | Diesel | Rigid 7,5 - 12 t | Euro IV | SCR | SPN23 | Urban Peak | -0.06 | 0.5 | 12 | 86 | 5.3215e-05 | -0.014586 | 2.0366 | -8.6725 | 0.0012483 | -0.0013385 | 0.15654 | -1.3194e+13 | 0 | 70 | 2.4606e+12
Heavy Duty Trucks | Diesel | Rigid 7,5 - 12 t | Euro IV | SCR | SPN23 | Urban Peak | -0.06 | 1 | 12 | 86 | 5.1753e-05 | -0.013843 | 1.7699 | -7.8536 | 0.0010945 | -0.0022414 | 0.1484 | -1.3194e+13 | 0 | 70 | 2.3218e+12
Heavy Duty Trucks | Diesel | Rigid 7,5 - 12 t | Euro IV | SCR | SPN23 | Urban Peak | -0.04 | 0 | 12 | 86 | 0.00011288 | -0.036321 | 3.5038 | 18.4542 | 3.4871e-05 | 0.034028 | 0.45021 | -1.3194e+13 | 0 | 70 | 7.8117e+12
Heavy Duty Trucks | Diesel | Rigid 7,5 - 12 t | Euro IV | SCR | SPN23 | Urban Peak | -0.04 | 0.5 | 12 | 86 | 0.00016009 | -0.043016 | 3.2593 | 10.255 | 0.00015914 | 0.020795 | 0.41662 | -1.3194e+13 | 0 | 70 | 5.8657e+12
Heavy Duty Trucks | Diesel | Rigid 7,5 - 12 t | Euro IV | SCR | SPN23 | Urban Peak | -0.04 | 1 | 12 | 86 | 0.00031197 | -0.078447 | 5.4709 | 10.8462 | 0.00032382 | 0.025665 | 0.69785 | -1.3194e+13 | 0 | 70 | 5.3768e+12
Heavy Duty Trucks | Diesel | Rigid 7,5 - 12 t | Euro IV | SCR | SPN23 | Urban Peak | -0.02 | 0 | 12 | 86 | 0.0052369 | -0.41479 | 13.7419 | 40.789 | 0.00086721 | -0.031435 | 2.0784 | -1.3194e+13 | 0 | 70 | 3.5005e+13
Heavy Duty Trucks | Diesel | Rigid 7,5 - 12 t | Euro IV | SCR | SPN23 | Urban Peak | -0.02 | 0.5 | 12 | 86 | -9.8622e-06 | 0.054066 | 9.0946 | 54.9185 | -0.00024508 | 0.092323 | 0.78485 | -1.3194e+13 | 0 | 70 | 2.9709e+13
Heavy Duty Trucks | Diesel | Rigid 7,5 - 12 t | Euro IV | SCR | SPN23 | Urban Peak | -0.02 | 1 | 12 | 86 | -3.407e-06 | 0.066302 | 13.1778 | -25.4656 | 0.00043154 | 0.094535 | 0.29751 | -1.3194e+13 | 0 | 70 | 2.5481e+13
Heavy Duty Trucks | Diesel | Rigid 7,5 - 12 t | Euro IV | SCR | SPN23 | Urban Peak | 0 | 0 | 12 | 86 | 7.3354e-05 | 0.017068 | 1.0936 | 3.5726 | -3.759e-05 | 0.009092 | 0.062147 | -1.3194e+13 | 0 | 70 | 6.9221e+13
Heavy Duty Trucks | Diesel | Rigid 7,5 - 12 t | Euro IV | SCR | SPN23 | Urban Peak | 0 | 0.5 | 12 | 86 | 9.0791e-05 | 0.027016 | 1.8737 | 7.9202 | -4.0586e-05 | 0.011531 | 0.13435 | -1.3194e+13 | 0 | 70 | 7.6799e+13
Heavy Duty Trucks | Diesel | Rigid 7,5 - 12 t | Euro IV | SCR | SPN23 | Urban Peak | 0 | 1 | 12 | 86 | 0.0083703 | -0.52165 | 21.1022 | 43.24 | 0.0008724 | -0.029983 | 1.9304 | -1.3194e+13 | 0 | 70 | 8.424e+13
Heavy Duty Trucks | Diesel | Rigid 7,5 - 12 t | Euro IV | SCR | SPN23 | Urban Peak | 0.02 | 0 | 12 | 86 | 0.00011834 | 0.032768 | 1.5775 | 4.0497 | -3.5189e-05 | 0.0089191 | 0.092594 | -1.3194e+13 | 0 | 70 | 1.0926e+14
Heavy Duty Trucks | Diesel | Rigid 7,5 - 12 t | Euro IV | SCR | SPN23 | Urban Peak | 0.02 | 0.5 | 12 | 86 | 0.00011455 | 0.036147 | 1.7972 | 4.7575 | -2.4688e-05 | 0.0071893 | 0.10627 | -1.3194e+13 | 0 | 70 | 1.3386e+14
Heavy Duty Trucks | Diesel | Rigid 7,5 - 12 t | Euro IV | SCR | SPN23 | Urban Peak | 0.02 | 1 | 12 | 86 | 0.00010718 | 0.05943 | 2.6423 | 5.5035 | -2.7326e-05 | 0.0088383 | 0.13663 | -1.3194e+13 | 0 | 70 | 1.5725e+14
Heavy Duty Trucks | Diesel | Rigid 7,5 - 12 t | Euro IV | SCR | SPN23 | Urban Peak | 0.04 | 0 | 12 | 86 | 0.00032321 | 0.08479 | 4.0096 | 9.8387 | -5.2127e-05 | 0.014784 | 0.23541 | -1.3194e+13 | 0 | 70 | 1.5171e+14
Heavy Duty Trucks | Diesel | Rigid 7,5 - 12 t | Euro IV | SCR | SPN23 | Urban Peak | 0.04 | 0.5 | 12 | 82 | 0.00016027 | 0.10647 | 4.0242 | 6.1886 | -3.5043e-05 | 0.01182 | 0.19526 | -1.3194e+13 | 0 | 70 | 1.9149e+14
Heavy Duty Trucks | Diesel | Rigid 7,5 - 12 t | Euro IV | SCR | SPN23 | Urban Peak | 0.04 | 1 | 12 | 74 | -7.6724e-06 | 0.14671 | 4.7546 | 5.0558 | -3.2679e-05 | 0.011833 | 0.19794 | -1.3194e+13 | 0 | 70 | 2.2939e+14
Heavy Duty Trucks | Diesel | Rigid 7,5 - 12 t | Euro IV | SCR | SPN23 | Urban Peak | 0.06 | 0 | 12 | 82 | 0.00029192 | 0.14429 | 5.4577 | 8.5468 | -5.0162e-05 | 0.016354 | 0.27344 | -1.3194e+13 | 0 | 70 | 1.9255e+14
Heavy Duty Trucks | Diesel | Rigid 7,5 - 12 t | Euro IV | SCR | SPN23 | Urban Peak | 0.06 | 0.5 | 12 | 69 | 3.7282e-05 | 0.16834 | 5.1098 | 4.994 | -3.5835e-05 | 0.012575 | 0.20557 | -1.3194e+13 | 0 | 69 | 2.4812e+14
Heavy Duty Trucks | Diesel | Rigid 7,5 - 12 t | Euro IV | SCR | SPN23 | Urban Peak | 0.06 | 1 | 12 | 59 | 0.030176 | 2.8222 | 2.072 | -6.8399 | 0.0015089 | 0.12442 | -0.18194 | -1.3194e+13 | 0 | 59 | 2.9074e+14
Heavy Duty Trucks | Diesel | Rigid 7,5 - 12 t | Euro IV | SCR | SPN23 | Urban Off Peak | -0.06 | 0 | 12 | 86 | 4.9713e-05 | -0.030841 | 2.277 | 6.9698 | 0.00018037 | 0.029721 | 0.25044 | -1.3194e+13 | 0 | 70 | 1.8932e+12
Heavy Duty Trucks | Diesel | Rigid 7,5 - 12 t | Euro IV | SCR | SPN23 | Urban Off Peak | -0.06 | 0.5 | 12 | 86 | 5.3215e-05 | -0.014586 | 2.0366 | -8.6725 | 0.0012483 | -0.0013385 | 0.15654 | -1.3194e+13 | 0 | 70 | 2.4606e+12
Heavy Duty Trucks | Diesel | Rigid 7,5 - 12 t | Euro IV | SCR | SPN23 | Urban Off Peak | -0.06 | 1 | 12 | 86 | 5.1753e-05 | -0.013843 | 1.7699 | -7.8536 | 0.0010945 | -0.0022414 | 0.1484 | -1.3194e+13 | 0 | 70 | 2.3218e+12
Heavy Duty Trucks | Diesel | Rigid 7,5 - 12 t | Euro IV | SCR | SPN23 | Urban Off Peak | -0.04 | 0 | 12 | 86 | 0.00011288 | -0.036321 | 3.5038 | 18.4542 | 3.4871e-05 | 0.034028 | 0.45021 | -1.3194e+13 | 0 | 70 | 7.8117e+12
Heavy Duty Trucks | Diesel | Rigid 7,5 - 12 t | Euro IV | SCR | SPN23 | Urban Off Peak | -0.04 | 0.5 | 12 | 86 | 0.00016009 | -0.043016 | 3.2593 | 10.255 | 0.00015914 | 0.020795 | 0.41662 | -1.3194e+13 | 0 | 70 | 5.8657e+12
Heavy Duty Trucks | Diesel | Rigid 7,5 - 12 t | Euro IV | SCR | SPN23 | Urban Off Peak | -0.04 | 1 | 12 | 86 | 0.00031197 | -0.078447 | 5.4709 | 10.8462 | 0.00032382 | 0.025665 | 0.69785 | -1.3194e+13 | 0 | 70 | 5.3768e+12
Heavy Duty Trucks | Diesel | Rigid 7,5 - 12 t | Euro IV | SCR | SPN23 | Urban Off Peak | -0.02 | 0 | 12 | 86 | 0.0052369 | -0.41479 | 13.7419 | 40.789 | 0.00086721 | -0.031435 | 2.0784 | -1.3194e+13 | 0 | 70 | 3.5005e+13
Heavy Duty Trucks | Diesel | Rigid 7,5 - 12 t | Euro IV | SCR | SPN23 | Urban Off Peak | -0.02 | 0.5 | 12 | 86 | -9.8622e-06 | 0.054066 | 9.0946 | 54.9185 | -0.00024508 | 0.092323 | 0.78485 | -1.3194e+13 | 0 | 70 | 2.9709e+13
Heavy Duty Trucks | Diesel | Rigid 7,5 - 12 t | Euro IV | SCR | SPN23 | Urban Off Peak | -0.02 | 1 | 12 | 86 | -3.407e-06 | 0.066302 | 13.1778 | -25.4656 | 0.00043154 | 0.094535 | 0.29751 | -1.3194e+13 | 0 | 70 | 2.5481e+13
Heavy Duty Trucks | Diesel | Rigid 7,5 - 12 t | Euro IV | SCR | SPN23 | Urban Off Peak | 0 | 0 | 12 | 86 | 7.3354e-05 | 0.017068 | 1.0936 | 3.5726 | -3.759e-05 | 0.009092 | 0.062147 | -1.3194e+13 | 0 | 70 | 6.9221e+13
Heavy Duty Trucks | Diesel | Rigid 7,5 - 12 t | Euro IV | SCR | SPN23 | Urban Off Peak | 0 | 0.5 | 12 | 86 | 9.0791e-05 | 0.027016 | 1.8737 | 7.9202 | -4.0586e-05 | 0.011531 | 0.13435 | -1.3194e+13 | 0 | 70 | 7.6799e+13
Heavy Duty Trucks | Diesel | Rigid 7,5 - 12 t | Euro IV | SCR | SPN23 | Urban Off Peak | 0 | 1 | 12 | 86 | 0.0083703 | -0.52165 | 21.1022 | 43.24 | 0.0008724 | -0.029983 | 1.9304 | -1.3194e+13 | 0 | 70 | 8.424e+13
Heavy Duty Trucks | Diesel | Rigid 7,5 - 12 t | Euro IV | SCR | SPN23 | Urban Off Peak | 0.02 | 0 | 12 | 86 | 0.00011834 | 0.032768 | 1.5775 | 4.0497 | -3.5189e-05 | 0.0089191 | 0.092594 | -1.3194e+13 | 0 | 70 | 1.0926e+14
Heavy Duty Trucks | Diesel | Rigid 7,5 - 12 t | Euro IV | SCR | SPN23 | Urban Off Peak | 0.02 | 0.5 | 12 | 86 | 0.00011455 | 0.036147 | 1.7972 | 4.7575 | -2.4688e-05 | 0.0071893 | 0.10627 | -1.3194e+13 | 0 | 70 | 1.3386e+14
Heavy Duty Trucks | Diesel | Rigid 7,5 - 12 t | Euro IV | SCR | SPN23 | Urban Off Peak | 0.02 | 1 | 12 | 86 | 0.00010718 | 0.05943 | 2.6423 | 5.5035 | -2.7326e-05 | 0.0088383 | 0.13663 | -1.3194e+13 | 0 | 70 | 1.5725e+14
Heavy Duty Trucks | Diesel | Rigid 7,5 - 12 t | Euro IV | SCR | SPN23 | Urban Off Peak | 0.04 | 0 | 12 | 86 | 0.00032321 | 0.08479 | 4.0096 | 9.8387 | -5.2127e-05 | 0.014784 | 0.23541 | -1.3194e+13 | 0 | 70 | 1.5171e+14
Heavy Duty Trucks | Diesel | Rigid 7,5 - 12 t | Euro IV | SCR | SPN23 | Urban Off Peak | 0.04 | 0.5 | 12 | 82 | 0.00016027 | 0.10647 | 4.0242 | 6.1886 | -3.5043e-05 | 0.01182 | 0.19526 | -1.3194e+13 | 0 | 70 | 1.9149e+14
Heavy Duty Trucks | Diesel | Rigid 7,5 - 12 t | Euro IV | SCR | SPN23 | Urban Off Peak | 0.04 | 1 | 12 | 74 | -7.6724e-06 | 0.14671 | 4.7546 | 5.0558 | -3.2679e-05 | 0.011833 | 0.19794 | -1.3194e+13 | 0 | 70 | 2.2939e+14
Heavy Duty Trucks | Diesel | Rigid 7,5 - 12 t | Euro IV | SCR | SPN23 | Urban Off Peak | 0.06 | 0 | 12 | 82 | 0.00029192 | 0.14429 | 5.4577 | 8.5468 | -5.0162e-05 | 0.016354 | 0.27344 | -1.3194e+13 | 0 | 70 | 1.9255e+14
Heavy Duty Trucks | Diesel | Rigid 7,5 - 12 t | Euro IV | SCR | SPN23 | Urban Off Peak | 0.06 | 0.5 | 12 | 69 | 3.7282e-05 | 0.16834 | 5.1098 | 4.994 | -3.5835e-05 | 0.012575 | 0.20557 | -1.3194e+13 | 0 | 69 | 2.4812e+14
Heavy Duty Trucks | Diesel | Rigid 7,5 - 12 t | Euro IV | SCR | SPN23 | Urban Off Peak | 0.06 | 1 | 12 | 59 | 0.030176 | 2.8222 | 2.072 | -6.8399 | 0.0015089 | 0.12442 | -0.18194 | -1.3194e+13 | 0 | 59 | 2.9074e+14
Heavy Duty Trucks | Diesel | Rigid 7,5 - 12 t | Euro IV | SCR | SPN23 | Rural | -0.06 | 0 | 12 | 86 | 4.9713e-05 | -0.030841 | 2.277 | 6.9698 | 0.00018037 | 0.029721 | 0.25044 | -6.7527e+12 | 0 | 70 | 968971184446.0482
Heavy Duty Trucks | Diesel | Rigid 7,5 - 12 t | Euro IV | SCR | SPN23 | Rural | -0.06 | 0.5 | 12 | 86 | 5.3215e-05 | -0.014586 | 2.0366 | -8.6725 | 0.0012483 | -0.0013385 | 0.15654 | -6.7527e+12 | 0 | 70 | 1.2594e+12
Heavy Duty Trucks | Diesel | Rigid 7,5 - 12 t | Euro IV | SCR | SPN23 | Rural | -0.06 | 1 | 12 | 86 | 5.1753e-05 | -0.013843 | 1.7699 | -7.8536 | 0.0010945 | -0.0022414 | 0.1484 | -6.7527e+12 | 0 | 70 | 1.1883e+12
Heavy Duty Trucks | Diesel | Rigid 7,5 - 12 t | Euro IV | SCR | SPN23 | Rural | -0.04 | 0 | 12 | 86 | 0.00011288 | -0.036321 | 3.5038 | 18.4542 | 3.4871e-05 | 0.034028 | 0.45021 | -6.7527e+12 | 0 | 70 | 3.9981e+12
Heavy Duty Trucks | Diesel | Rigid 7,5 - 12 t | Euro IV | SCR | SPN23 | Rural | -0.04 | 0.5 | 12 | 86 | 0.00016009 | -0.043016 | 3.2593 | 10.255 | 0.00015914 | 0.020795 | 0.41662 | -6.7527e+12 | 0 | 70 | 3.0021e+12
Heavy Duty Trucks | Diesel | Rigid 7,5 - 12 t | Euro IV | SCR | SPN23 | Rural | -0.04 | 1 | 12 | 86 | 0.00031197 | -0.078447 | 5.4709 | 10.8462 | 0.00032382 | 0.025665 | 0.69785 | -6.7527e+12 | 0 | 70 | 2.7519e+12
Heavy Duty Trucks | Diesel | Rigid 7,5 - 12 t | Euro IV | SCR | SPN23 | Rural | -0.02 | 0 | 12 | 86 | 0.0052369 | -0.41479 | 13.7419 | 40.789 | 0.00086721 | -0.031435 | 2.0784 | -6.7527e+12 | 0 | 70 | 1.7916e+13
Heavy Duty Trucks | Diesel | Rigid 7,5 - 12 t | Euro IV | SCR | SPN23 | Rural | -0.02 | 0.5 | 12 | 86 | -9.8622e-06 | 0.054066 | 9.0946 | 54.9185 | -0.00024508 | 0.092323 | 0.78485 | -6.7527e+12 | 0 | 70 | 1.5205e+13
Heavy Duty Trucks | Diesel | Rigid 7,5 - 12 t | Euro IV | SCR | SPN23 | Rural | -0.02 | 1 | 12 | 86 | -3.407e-06 | 0.066302 | 13.1778 | -25.4656 | 0.00043154 | 0.094535 | 0.29751 | -6.7527e+12 | 0 | 70 | 1.3041e+13
Heavy Duty Trucks | Diesel | Rigid 7,5 - 12 t | Euro IV | SCR | SPN23 | Rural | 0 | 0 | 12 | 86 | 7.3354e-05 | 0.017068 | 1.0936 | 3.5726 | -3.759e-05 | 0.009092 | 0.062147 | -6.7527e+12 | 0 | 70 | 3.5428e+13
Heavy Duty Trucks | Diesel | Rigid 7,5 - 12 t | Euro IV | SCR | SPN23 | Rural | 0 | 0.5 | 12 | 86 | 9.0791e-05 | 0.027016 | 1.8737 | 7.9202 | -4.0586e-05 | 0.011531 | 0.13435 | -6.7527e+12 | 0 | 70 | 3.9307e+13
Heavy Duty Trucks | Diesel | Rigid 7,5 - 12 t | Euro IV | SCR | SPN23 | Rural | 0 | 1 | 12 | 86 | 0.0083703 | -0.52165 | 21.1022 | 43.24 | 0.0008724 | -0.029983 | 1.9304 | -6.7527e+12 | 0 | 70 | 4.3115e+13
Heavy Duty Trucks | Diesel | Rigid 7,5 - 12 t | Euro IV | SCR | SPN23 | Rural | 0.02 | 0 | 12 | 86 | 0.00011834 | 0.032768 | 1.5775 | 4.0497 | -3.5189e-05 | 0.0089191 | 0.092594 | -6.7527e+12 | 0 | 70 | 5.592e+13
Heavy Duty Trucks | Diesel | Rigid 7,5 - 12 t | Euro IV | SCR | SPN23 | Rural | 0.02 | 0.5 | 12 | 86 | 0.00011455 | 0.036147 | 1.7972 | 4.7575 | -2.4688e-05 | 0.0071893 | 0.10627 | -6.7527e+12 | 0 | 70 | 6.8512e+13
Heavy Duty Trucks | Diesel | Rigid 7,5 - 12 t | Euro IV | SCR | SPN23 | Rural | 0.02 | 1 | 12 | 86 | 0.00010718 | 0.05943 | 2.6423 | 5.5035 | -2.7326e-05 | 0.0088383 | 0.13663 | -6.7527e+12 | 0 | 70 | 8.0481e+13
Heavy Duty Trucks | Diesel | Rigid 7,5 - 12 t | Euro IV | SCR | SPN23 | Rural | 0.04 | 0 | 12 | 86 | 0.00032321 | 0.08479 | 4.0096 | 9.8387 | -5.2127e-05 | 0.014784 | 0.23541 | -6.7527e+12 | 0 | 70 | 7.7645e+13
Heavy Duty Trucks | Diesel | Rigid 7,5 - 12 t | Euro IV | SCR | SPN23 | Rural | 0.04 | 0.5 | 12 | 82 | 0.00016027 | 0.10647 | 4.0242 | 6.1886 | -3.5043e-05 | 0.01182 | 0.19526 | -6.7527e+12 | 0 | 70 | 9.8007e+13
Heavy Duty Trucks | Diesel | Rigid 7,5 - 12 t | Euro IV | SCR | SPN23 | Rural | 0.04 | 1 | 12 | 74 | -7.6724e-06 | 0.14671 | 4.7546 | 5.0558 | -3.2679e-05 | 0.011833 | 0.19794 | -6.7527e+12 | 0 | 70 | 1.174e+14
Heavy Duty Trucks | Diesel | Rigid 7,5 - 12 t | Euro IV | SCR | SPN23 | Rural | 0.06 | 0 | 12 | 82 | 0.00029192 | 0.14429 | 5.4577 | 8.5468 | -5.0162e-05 | 0.016354 | 0.27344 | -6.7527e+12 | 0 | 70 | 9.8549e+13
Heavy Duty Trucks | Diesel | Rigid 7,5 - 12 t | Euro IV | SCR | SPN23 | Rural | 0.06 | 0.5 | 12 | 69 | 3.7282e-05 | 0.16834 | 5.1098 | 4.994 | -3.5835e-05 | 0.012575 | 0.20557 | -6.7527e+12 | 0 | 69 | 1.2699e+14
Heavy Duty Trucks | Diesel | Rigid 7,5 - 12 t | Euro IV | SCR | SPN23 | Rural | 0.06 | 1 | 12 | 59 | 0.030176 | 2.8222 | 2.072 | -6.8399 | 0.0015089 | 0.12442 | -0.18194 | -6.7527e+12 | 0 | 59 | 1.4881e+14
Heavy Duty Trucks | Diesel | Rigid 7,5 - 12 t | Euro IV | SCR | SPN23 | Highway | -0.06 | 0 | 12 | 86 | 4.9713e-05 | -0.030841 | 2.277 | 6.9698 | 0.00018037 | 0.029721 | 0.25044 | -7.5405e+12 | 0 | 70 | 1.082e+12
Heavy Duty Trucks | Diesel | Rigid 7,5 - 12 t | Euro IV | SCR | SPN23 | Highway | -0.06 | 0.5 | 12 | 86 | 5.3215e-05 | -0.014586 | 2.0366 | -8.6725 | 0.0012483 | -0.0013385 | 0.15654 | -7.5405e+12 | 0 | 70 | 1.4063e+12
Heavy Duty Trucks | Diesel | Rigid 7,5 - 12 t | Euro IV | SCR | SPN23 | Highway | -0.06 | 1 | 12 | 86 | 5.1753e-05 | -0.013843 | 1.7699 | -7.8536 | 0.0010945 | -0.0022414 | 0.1484 | -7.5405e+12 | 0 | 70 | 1.3269e+12
Heavy Duty Trucks | Diesel | Rigid 7,5 - 12 t | Euro IV | SCR | SPN23 | Highway | -0.04 | 0 | 12 | 86 | 0.00011288 | -0.036321 | 3.5038 | 18.4542 | 3.4871e-05 | 0.034028 | 0.45021 | -7.5405e+12 | 0 | 70 | 4.4646e+12
Heavy Duty Trucks | Diesel | Rigid 7,5 - 12 t | Euro IV | SCR | SPN23 | Highway | -0.04 | 0.5 | 12 | 86 | 0.00016009 | -0.043016 | 3.2593 | 10.255 | 0.00015914 | 0.020795 | 0.41662 | -7.5405e+12 | 0 | 70 | 3.3524e+12
Heavy Duty Trucks | Diesel | Rigid 7,5 - 12 t | Euro IV | SCR | SPN23 | Highway | -0.04 | 1 | 12 | 86 | 0.00031197 | -0.078447 | 5.4709 | 10.8462 | 0.00032382 | 0.025665 | 0.69785 | -7.5405e+12 | 0 | 70 | 3.0729e+12
Heavy Duty Trucks | Diesel | Rigid 7,5 - 12 t | Euro IV | SCR | SPN23 | Highway | -0.02 | 0 | 12 | 86 | 0.0052369 | -0.41479 | 13.7419 | 40.789 | 0.00086721 | -0.031435 | 2.0784 | -7.5405e+12 | 0 | 70 | 2.0006e+13
Heavy Duty Trucks | Diesel | Rigid 7,5 - 12 t | Euro IV | SCR | SPN23 | Highway | -0.02 | 0.5 | 12 | 86 | -9.8622e-06 | 0.054066 | 9.0946 | 54.9185 | -0.00024508 | 0.092323 | 0.78485 | -7.5405e+12 | 0 | 70 | 1.6979e+13
Heavy Duty Trucks | Diesel | Rigid 7,5 - 12 t | Euro IV | SCR | SPN23 | Highway | -0.02 | 1 | 12 | 86 | -3.407e-06 | 0.066302 | 13.1778 | -25.4656 | 0.00043154 | 0.094535 | 0.29751 | -7.5405e+12 | 0 | 70 | 1.4563e+13
Heavy Duty Trucks | Diesel | Rigid 7,5 - 12 t | Euro IV | SCR | SPN23 | Highway | 0 | 0 | 12 | 86 | 7.3354e-05 | 0.017068 | 1.0936 | 3.5726 | -3.759e-05 | 0.009092 | 0.062147 | -7.5405e+12 | 0 | 70 | 3.9561e+13
Heavy Duty Trucks | Diesel | Rigid 7,5 - 12 t | Euro IV | SCR | SPN23 | Highway | 0 | 0.5 | 12 | 86 | 9.0791e-05 | 0.027016 | 1.8737 | 7.9202 | -4.0586e-05 | 0.011531 | 0.13435 | -7.5405e+12 | 0 | 70 | 4.3892e+13
Heavy Duty Trucks | Diesel | Rigid 7,5 - 12 t | Euro IV | SCR | SPN23 | Highway | 0 | 1 | 12 | 86 | 0.0083703 | -0.52165 | 21.1022 | 43.24 | 0.0008724 | -0.029983 | 1.9304 | -7.5405e+12 | 0 | 70 | 4.8145e+13
Heavy Duty Trucks | Diesel | Rigid 7,5 - 12 t | Euro IV | SCR | SPN23 | Highway | 0.02 | 0 | 12 | 86 | 0.00011834 | 0.032768 | 1.5775 | 4.0497 | -3.5189e-05 | 0.0089191 | 0.092594 | -7.5405e+12 | 0 | 70 | 6.2443e+13
Heavy Duty Trucks | Diesel | Rigid 7,5 - 12 t | Euro IV | SCR | SPN23 | Highway | 0.02 | 0.5 | 12 | 86 | 0.00011455 | 0.036147 | 1.7972 | 4.7575 | -2.4688e-05 | 0.0071893 | 0.10627 | -7.5405e+12 | 0 | 70 | 7.6504e+13
Heavy Duty Trucks | Diesel | Rigid 7,5 - 12 t | Euro IV | SCR | SPN23 | Highway | 0.02 | 1 | 12 | 86 | 0.00010718 | 0.05943 | 2.6423 | 5.5035 | -2.7326e-05 | 0.0088383 | 0.13663 | -7.5405e+12 | 0 | 70 | 8.987e+13
Heavy Duty Trucks | Diesel | Rigid 7,5 - 12 t | Euro IV | SCR | SPN23 | Highway | 0.04 | 0 | 12 | 86 | 0.00032321 | 0.08479 | 4.0096 | 9.8387 | -5.2127e-05 | 0.014784 | 0.23541 | -7.5405e+12 | 0 | 70 | 8.6703e+13
Heavy Duty Trucks | Diesel | Rigid 7,5 - 12 t | Euro IV | SCR | SPN23 | Highway | 0.04 | 0.5 | 12 | 82 | 0.00016027 | 0.10647 | 4.0242 | 6.1886 | -3.5043e-05 | 0.01182 | 0.19526 | -7.5405e+12 | 0 | 70 | 1.0944e+14
Heavy Duty Trucks | Diesel | Rigid 7,5 - 12 t | Euro IV | SCR | SPN23 | Highway | 0.04 | 1 | 12 | 74 | -7.6724e-06 | 0.14671 | 4.7546 | 5.0558 | -3.2679e-05 | 0.011833 | 0.19794 | -7.5405e+12 | 0 | 70 | 1.311e+14
Heavy Duty Trucks | Diesel | Rigid 7,5 - 12 t | Euro IV | SCR | SPN23 | Highway | 0.06 | 0 | 12 | 82 | 0.00029192 | 0.14429 | 5.4577 | 8.5468 | -5.0162e-05 | 0.016354 | 0.27344 | -7.5405e+12 | 0 | 70 | 1.1005e+14
Heavy Duty Trucks | Diesel | Rigid 7,5 - 12 t | Euro IV | SCR | SPN23 | Highway | 0.06 | 0.5 | 12 | 69 | 3.7282e-05 | 0.16834 | 5.1098 | 4.994 | -3.5835e-05 | 0.012575 | 0.20557 | -7.5405e+12 | 0 | 69 | 1.418e+14
Heavy Duty Trucks | Diesel | Rigid 7,5 - 12 t | Euro IV | SCR | SPN23 | Highway | 0.06 | 1 | 12 | 59 | 0.030176 | 2.8222 | 2.072 | -6.8399 | 0.0015089 | 0.12442 | -0.18194 | -7.5405e+12 | 0 | 59 | 1.6617e+14
Heavy Duty Trucks | Diesel | Rigid 7,5 - 12 t | Euro IV | EGR | CO |  | -0.06 | 0 | 12 | 86 | 2.9941e-05 | -0.0068138 | 0.39453 | 5.9007 | 0.00070697 | 0.028575 | 0.61889 | 0% | 0 | 70 | 0.024422
Heavy Duty Trucks | Diesel | Rigid 7,5 - 12 t | Euro IV | EGR | CO |  | -0.06 | 0.5 | 12 | 86 | 2.9402e-05 | -0.0061132 | 0.31789 | 3.9853 | 0.00068832 | 0.016934 | 0.52116 | 0% | 0 | 70 | 0.01791
Heavy Duty Trucks | Diesel | Rigid 7,5 - 12 t | Euro IV | EGR | CO |  | -0.06 | 1 | 12 | 86 | 3.3598e-05 | -0.0067231 | 0.33116 | 4.3011 | 0.00082872 | 0.015351 | 0.599 | 0% | 0 | 70 | 0.015106
Heavy Duty Trucks | Diesel | Rigid 7,5 - 12 t | Euro IV | EGR | CO |  | -0.04 | 0 | 12 | 86 | 4.3717e-06 | -0.0026936 | 0.48277 | 3.7397 | 0.00030738 | 0.04515 | 0.25274 | 0% | 0 | 70 | 0.075021
Heavy Duty Trucks | Diesel | Rigid 7,5 - 12 t | Euro IV | EGR | CO |  | -0.04 | 0.5 | 12 | 86 | 2.1268e-05 | -0.0061511 | 0.49977 | 4.8634 | 0.00038786 | 0.037537 | 0.46137 | 0% | 0 | 70 | 0.048679
Heavy Duty Trucks | Diesel | Rigid 7,5 - 12 t | Euro IV | EGR | CO |  | -0.04 | 1 | 12 | 86 | 2.3294e-05 | -0.0060139 | 0.42529 | 3.4174 | 0.00037622 | 0.027217 | 0.3979 | 0% | 0 | 70 | 0.04034
Heavy Duty Trucks | Diesel | Rigid 7,5 - 12 t | Euro IV | EGR | CO |  | -0.02 | 0 | 12 | 86 | 1.7269e-05 | 0.0017903 | 0.38276 | 3.4361 | -0.00010829 | 0.038323 | 0.19064 | 0% | 0 | 70 | 0.27396
Heavy Duty Trucks | Diesel | Rigid 7,5 - 12 t | Euro IV | EGR | CO |  | -0.02 | 0.5 | 12 | 86 | -5.1581e-15 | 1.6165e-13 | 2.8981 | 4.3393e-10 | -0.0019548 | 0.32898 | -0.98518 | 0% | 0 | 70 | 0.23251
Heavy Duty Trucks | Diesel | Rigid 7,5 - 12 t | Euro IV | EGR | CO |  | -0.02 | 1 | 12 | 86 | 0.00012336 | -0.0031216 | 0.40717 | 3.0855 | 0.00057255 | 0.017718 | 0.32559 | 0% | 0 | 70 | 0.19152
Heavy Duty Trucks | Diesel | Rigid 7,5 - 12 t | Euro IV | EGR | CO |  | 0 | 0 | 12 | 86 | 3.6661e-05 | 0.010244 | 1.5857 | 4.0487 | -0.00029996 | 0.11414 | 0.28978 | 0% | 0 | 70 | 0.37302
Heavy Duty Trucks | Diesel | Rigid 7,5 - 12 t | Euro IV | EGR | CO |  | 0 | 0.5 | 12 | 86 | 5.7626e-05 | 0.021063 | 0.49954 | 3.5994 | 0.00036106 | 0.058073 | 0.077302 | 0% | 0 | 70 | 0.39038
Heavy Duty Trucks | Diesel | Rigid 7,5 - 12 t | Euro IV | EGR | CO |  | 0 | 1 | 12 | 86 | 5.773e-05 | 0.021368 | 0.53371 | 3.3694 | 0.00033581 | 0.057364 | 0.091339 | 0% | 0 | 70 | 0.41036
Heavy Duty Trucks | Diesel | Rigid 7,5 - 12 t | Euro IV | EGR | CO |  | 0.02 | 0 | 12 | 86 | 0.00025135 | 0.023671 | 0.69775 | 4.9286 | 0.00063716 | 0.056985 | 0.26346 | 0% | 0 | 70 | 0.49587
Heavy Duty Trucks | Diesel | Rigid 7,5 - 12 t | Euro IV | EGR | CO |  | 0.02 | 0.5 | 12 | 86 | 3.4598e-05 | 0.01624 | 0.34412 | 2.3897 | 0.00010816 | 0.034386 | 0.09116 | 0% | 0 | 70 | 0.5563
Heavy Duty Trucks | Diesel | Rigid 7,5 - 12 t | Euro IV | EGR | CO |  | 0.02 | 1 | 12 | 86 | 0.0026827 | 0.69692 | 2.6301 | 0.80728 | 0.012584 | 0.73499 | -2.9799 | 0% | 0 | 70 | 0.5863
Heavy Duty Trucks | Diesel | Rigid 7,5 - 12 t | Euro IV | EGR | CO |  | 0.04 | 0 | 12 | 86 | -4.0012e-05 | 0.0033701 | 0.098002 | 3.6737 | -7.6205e-05 | 0.0066564 | 0.221 | 0% | 0 | 70 | 0.60704
Heavy Duty Trucks | Diesel | Rigid 7,5 - 12 t | Euro IV | EGR | CO |  | 0.04 | 0.5 | 12 | 82 | 0.0014876 | 0.34868 | 1.0488 | 1.0058 | 0.0055398 | 0.33209 | -1.3138 | 0% | 0 | 70 | 0.66752
Heavy Duty Trucks | Diesel | Rigid 7,5 - 12 t | Euro IV | EGR | CO |  | 0.04 | 1 | 12 | 74 | 0.0010916 | -0.026304 | 0.66344 | 3.7395 | 0.0011881 | -0.022618 | 0.57172 | 0% | 0 | 70 | 0.87823
Heavy Duty Trucks | Diesel | Rigid 7,5 - 12 t | Euro IV | EGR | CO |  | 0.06 | 0 | 12 | 82 | 0.0013389 | 0.27755 | 2.5691 | -1.4643 | 0.0036408 | 0.35929 | -1.0868 | 0% | 0 | 70 | 0.68102
Heavy Duty Trucks | Diesel | Rigid 7,5 - 12 t | Euro IV | EGR | CO |  | 0.06 | 0.5 | 12 | 69 | 3.3889e-17 | -3.1398e-15 | 6.968 | 2.3007e-12 | -0.0026815 | 0.25578 | 1.2542 | 0% | 0 | 69 | 1.1356
Heavy Duty Trucks | Diesel | Rigid 7,5 - 12 t | Euro IV | EGR | CO |  | 0.06 | 1 | 12 | 59 | -0.00032603 | 0.0075589 | 1.0217 | -5.5712 | -0.00057202 | 0.04143 | -0.10995 | 0% | 0 | 59 | 0.69441
Heavy Duty Trucks | Diesel | Rigid 7,5 - 12 t | Euro IV | EGR | NOx |  | -0.06 | 0 | 12 | 86 | 2.4225e-05 | -0.0054758 | 0.32586 | 2.6558 | 0.00016537 | 0.0066654 | 0.14191 | 0% | 0 | 70 | 0.069915
Heavy Duty Trucks | Diesel | Rigid 7,5 - 12 t | Euro IV | EGR | NOx |  | -0.06 | 0.5 | 12 | 86 | 4.5211e-05 | -0.0094549 | 0.51473 | 3.1479 | 0.00029226 | 0.0072053 | 0.23378 | 0% | 0 | 70 | 0.055015
Heavy Duty Trucks | Diesel | Rigid 7,5 - 12 t | Euro IV | EGR | NOx |  | -0.06 | 1 | 12 | 86 | 5.6445e-05 | -0.011547 | 0.6139 | 3.2928 | 0.00035938 | 0.0072434 | 0.28356 | 0% | 0 | 70 | 0.050657
Heavy Duty Trucks | Diesel | Rigid 7,5 - 12 t | Euro IV | EGR | NOx |  | -0.04 | 0 | 12 | 86 | -1.3752e-05 | 0.0070037 | 2.4691 | -0.76193 | 0.0015481 | 0.045057 | 0.21393 | 0% | 0 | 70 | 0.26303
Heavy Duty Trucks | Diesel | Rigid 7,5 - 12 t | Euro IV | EGR | NOx |  | -0.04 | 0.5 | 12 | 86 | -0.00041203 | 0.025102 | 2.1027 | -1.7548 | 0.0013128 | 0.047054 | 0.1152 | 0% | 0 | 70 | 0.18451
Heavy Duty Trucks | Diesel | Rigid 7,5 - 12 t | Euro IV | EGR | NOx |  | -0.04 | 1 | 12 | 86 | -0.00070824 | 0.035211 | 3.2331 | -1.6182 | 0.0017116 | 0.069806 | 0.27271 | 0% | 0 | 70 | 0.16274
Heavy Duty Trucks | Diesel | Rigid 7,5 - 12 t | Euro IV | EGR | NOx |  | -0.02 | 0 | 12 | 86 | 0.0010609 | -0.025795 | 0.86097 | 9.2306 | 0.0008626 | -0.012675 | 0.46913 | 0% | 0 | 70 | 1.1515
Heavy Duty Trucks | Diesel | Rigid 7,5 - 12 t | Euro IV | EGR | NOx |  | -0.02 | 0.5 | 12 | 86 | 0.00054716 | -0.013961 | 1.0799 | 5.463 | 0.00049516 | 0.0027581 | 0.30992 | 0% | 0 | 70 | 0.97695
Heavy Duty Trucks | Diesel | Rigid 7,5 - 12 t | Euro IV | EGR | NOx |  | -0.02 | 1 | 12 | 86 | 0.00062026 | 0.0095678 | 3.2355 | -3.0329 | 0.0011232 | 0.033915 | 0.31205 | 0% | 0 | 70 | 0.84268
Heavy Duty Trucks | Diesel | Rigid 7,5 - 12 t | Euro IV | EGR | NOx |  | 0 | 0 | 12 | 86 | 0.001271 | -0.0322 | 0.4918 | 5.709 | 0.00055685 | -0.014115 | 0.26623 | 0% | 0 | 70 | 2.2659
Heavy Duty Trucks | Diesel | Rigid 7,5 - 12 t | Euro IV | EGR | NOx |  | 0 | 0.5 | 12 | 86 | 0.0032209 | -0.052856 | 1.6128 | 6.8343 | 0.0012631 | -0.015565 | 0.42863 | 0% | 0 | 70 | 2.495
Heavy Duty Trucks | Diesel | Rigid 7,5 - 12 t | Euro IV | EGR | NOx |  | 0 | 1 | 12 | 86 | 0.0061379 | 0.10717 | 6.5577 | 5.7296 | 0.0022529 | 0.068247 | 0.62153 | 0% | 0 | 70 | 2.6899
Heavy Duty Trucks | Diesel | Rigid 7,5 - 12 t | Euro IV | EGR | NOx |  | 0.02 | 0 | 12 | 86 | 0.0010983 | 0.11382 | 1.5272 | 19.986 | 0.00020361 | 0.042665 | 0.34724 | 0% | 0 | 70 | 3.5002
Heavy Duty Trucks | Diesel | Rigid 7,5 - 12 t | Euro IV | EGR | NOx |  | 0.02 | 0.5 | 12 | 86 | 0.043071 | -0.84433 | 10.8763 | 17.906 | 0.010458 | -0.20241 | 2.3054 | 0% | 0 | 70 | 4.141
Heavy Duty Trucks | Diesel | Rigid 7,5 - 12 t | Euro IV | EGR | NOx |  | 0.02 | 1 | 12 | 86 | 0.019257 | 3.6037 | 10.6911 | 2.9475 | 0.0060037 | 0.71478 | -1.3403 | 0% | 0 | 70 | 4.5749
Heavy Duty Trucks | Diesel | Rigid 7,5 - 12 t | Euro IV | EGR | NOx |  | 0.04 | 0 | 12 | 86 | 0.048438 | -1.3283 | 10.8242 | 20.2782 | 0.010377 | -0.28771 | 2.5168 | 0% | 0 | 70 | 4.6798
Heavy Duty Trucks | Diesel | Rigid 7,5 - 12 t | Euro IV | EGR | NOx |  | 0.04 | 0.5 | 12 | 82 | 0.016705 | 2.94 | 7.3719 | 8.903 | 0.0040189 | 0.50623 | -0.69358 | 0% | 0 | 70 | 5.4221
Heavy Duty Trucks | Diesel | Rigid 7,5 - 12 t | Euro IV | EGR | NOx |  | 0.04 | 1 | 12 | 74 | 0.004521 | 0.4843 | 6.8049 | 5.6912 | 0.00092456 | 0.073981 | 0.46796 | 0% | 0 | 70 | 6.1846
Heavy Duty Trucks | Diesel | Rigid 7,5 - 12 t | Euro IV | EGR | NOx |  | 0.06 | 0 | 12 | 82 | 0.0038042 | 0.66726 | 1.8993 | 12.6675 | 0.00083844 | 0.11759 | -0.0050586 | 0% | 0 | 70 | 5.4666
Heavy Duty Trucks | Diesel | Rigid 7,5 - 12 t | Euro IV | EGR | NOx |  | 0.06 | 0.5 | 12 | 69 | 0.002802 | 0.38203 | 5.8162 | 7.8362 | 0.00055148 | 0.055732 | 0.4451 | 0% | 0 | 69 | 6.5975
Heavy Duty Trucks | Diesel | Rigid 7,5 - 12 t | Euro IV | EGR | NOx |  | 0.06 | 1 | 12 | 59 | 0.0039095 | -0.17846 | 2.0997 | 16.4448 | 0.0004876 | -0.024494 | 0.38635 | 0% | 0 | 59 | 8.5481
Heavy Duty Trucks | Diesel | Rigid 7,5 - 12 t | Euro IV | EGR | VOC |  | -0.06 | 0 | 12 | 86 | 5.1253e-06 | -0.0017603 | 0.18075 | 1.3559 | 0.0012432 | 0.24178 | 2.4204 | 0% | 0 | 70 | 0.0040104
Heavy Duty Trucks | Diesel | Rigid 7,5 - 12 t | Euro IV | EGR | VOC |  | -0.06 | 0.5 | 12 | 86 | 2.3726e-05 | -0.0076375 | 0.72452 | 4.8986 | 0.0050939 | 0.95812 | 10.4356 | 0% | 0 | 70 | 0.0036709
Heavy Duty Trucks | Diesel | Rigid 7,5 - 12 t | Euro IV | EGR | VOC |  | -0.06 | 1 | 12 | 86 | 2.0616e-05 | -0.0067143 | 0.64687 | 4.3923 | 0.0045989 | 0.90421 | 9.7333 | 0% | 0 | 70 | 0.0035645
Heavy Duty Trucks | Diesel | Rigid 7,5 - 12 t | Euro IV | EGR | VOC |  | -0.04 | 0 | 12 | 86 | 4.1699e-06 | -0.0020149 | 0.32165 | 2.5215 | 0.00096494 | 0.41841 | 3.5001 | 0% | 0 | 70 | 0.0063188
Heavy Duty Trucks | Diesel | Rigid 7,5 - 12 t | Euro IV | EGR | VOC |  | -0.04 | 0.5 | 12 | 86 | 1.5899e-05 | -0.005881 | 0.67105 | 4.7921 | 0.0026257 | 0.8123 | 7.8415 | 0% | 0 | 70 | 0.0052308
Heavy Duty Trucks | Diesel | Rigid 7,5 - 12 t | Euro IV | EGR | VOC |  | -0.04 | 1 | 12 | 86 | 1.5885e-05 | -0.0052784 | 0.52624 | 3.2836 | 0.001988 | 0.59195 | 6.5838 | 0% | 0 | 70 | 0.0048734
Heavy Duty Trucks | Diesel | Rigid 7,5 - 12 t | Euro IV | EGR | VOC |  | -0.02 | 0 | 12 | 86 | 1.571e-05 | 0.014513 | 0.33448 | -1.1391 | 0.0122 | 0.56477 | -2.4993 | 0% | 0 | 70 | 0.014576
Heavy Duty Trucks | Diesel | Rigid 7,5 - 12 t | Euro IV | EGR | VOC |  | -0.02 | 0.5 | 12 | 86 | 1.5682e-05 | 0.015361 | 0.36857 | -1.0493 | 0.014489 | 0.6582 | -3.0161 | 0% | 0 | 70 | 0.013201
Heavy Duty Trucks | Diesel | Rigid 7,5 - 12 t | Euro IV | EGR | VOC |  | -0.02 | 1 | 12 | 86 | 1.0948e-05 | 0.026099 | 0.84952 | -2.0499 | 0.028764 | 1.2427 | -3.7268 | 0% | 0 | 70 | 0.012046
Heavy Duty Trucks | Diesel | Rigid 7,5 - 12 t | Euro IV | EGR | VOC |  | 0 | 0 | 12 | 86 | 6.8994e-05 | 0.029599 | 0.3644 | -2.1602 | 0.01592 | 0.83644 | -5.3333 | 0% | 0 | 70 | 0.020907
Heavy Duty Trucks | Diesel | Rigid 7,5 - 12 t | Euro IV | EGR | VOC |  | 0 | 0.5 | 12 | 86 | 5.2215e-05 | 0.016942 | 0.13549 | -1.1705 | 0.0078993 | 0.44495 | -3.3315 | 0% | 0 | 70 | 0.023459
Heavy Duty Trucks | Diesel | Rigid 7,5 - 12 t | Euro IV | EGR | VOC |  | 0 | 1 | 12 | 86 | 5.738e-05 | 0.017758 | 0.12993 | -1.1886 | 0.0074941 | 0.43082 | -3.1068 | 0% | 0 | 70 | 0.025672
Heavy Duty Trucks | Diesel | Rigid 7,5 - 12 t | Euro IV | EGR | VOC |  | 0.02 | 0 | 12 | 86 | 5.1647e-06 | 0.00079433 | 0.098242 | 2.6379 | -0.00027974 | 0.066657 | 3.21 | 0% | 0 | 70 | 0.033332
Heavy Duty Trucks | Diesel | Rigid 7,5 - 12 t | Euro IV | EGR | VOC |  | 0.02 | 0.5 | 12 | 86 | 0.0004482 | 0.06002 | 0.47351 | 1.6075 | 0.014391 | 1.541 | -4.6575 | 0% | 0 | 70 | 0.039683
Heavy Duty Trucks | Diesel | Rigid 7,5 - 12 t | Euro IV | EGR | VOC |  | 0.02 | 1 | 12 | 86 | 0.00015282 | 0.029264 | 0.0011169 | -1.4239 | 0.0072455 | 0.49378 | -4.1915 | 0% | 0 | 70 | 0.042172
Heavy Duty Trucks | Diesel | Rigid 7,5 - 12 t | Euro IV | EGR | VOC |  | 0.04 | 0 | 12 | 86 | 0.00024452 | 0.040446 | 0.27138 | 1.5242 | 0.0055296 | 1.0374 | -3.1465 | 0% | 0 | 70 | 0.044762
Heavy Duty Trucks | Diesel | Rigid 7,5 - 12 t | Euro IV | EGR | VOC |  | 0.04 | 0.5 | 12 | 82 | -0.00017265 | 0.013493 | 0.16362 | -2.6619 | -0.0040363 | 0.39934 | -3.3658 | 0% | 0 | 70 | 0.046599
Heavy Duty Trucks | Diesel | Rigid 7,5 - 12 t | Euro IV | EGR | VOC |  | 0.04 | 1 | 12 | 74 | -0.00014609 | 0.0093984 | 0.2199 | -2.0896 | -0.0032998 | 0.29803 | -1.7659 | 0% | 0 | 70 | 0.045135
Heavy Duty Trucks | Diesel | Rigid 7,5 - 12 t | Euro IV | EGR | VOC |  | 0.06 | 0 | 12 | 82 | 0.00018193 | 0.031745 | -0.029344 | -1.3731 | 0.0069756 | 0.4769 | -4.0196 | 0% | 0 | 70 | 0.048229
Heavy Duty Trucks | Diesel | Rigid 7,5 - 12 t | Euro IV | EGR | VOC |  | 0.06 | 0.5 | 12 | 69 | 4.4709e-06 | 0.02043 | 0.56899 | 0.71566 | 0.0022537 | 0.34544 | 3.701 | 0% | 0 | 69 | 0.052534
Heavy Duty Trucks | Diesel | Rigid 7,5 - 12 t | Euro IV | EGR | VOC |  | 0.06 | 1 | 12 | 59 | -0.00020087 | 0.03865 | -0.3947 | -0.46148 | 0.0050402 | 0.18779 | -2.965 | 0% | 0 | 59 | 0.045931
Heavy Duty Trucks | Diesel | Rigid 7,5 - 12 t | Euro IV | EGR | PM Exhaust |  | -0.06 | 0 | 12 | 86 | -1.3546e-12 | 3.9072e-10 | 0.45999 | 1.408e-07 | 0.013885 | 1.2126 | 4.7688 | 0% | 0 | 70 | 0.0029171
Heavy Duty Trucks | Diesel | Rigid 7,5 - 12 t | Euro IV | EGR | PM Exhaust |  | -0.06 | 0.5 | 12 | 86 | 2.7539e-06 | -0.00092513 | 0.092673 | 0.54319 | -0.00055295 | 0.24515 | 3.1566 | 0% | 0 | 70 | 0.0027925
Heavy Duty Trucks | Diesel | Rigid 7,5 - 12 t | Euro IV | EGR | PM Exhaust |  | -0.06 | 1 | 12 | 86 | 3.2463e-06 | -0.0010771 | 0.10621 | 0.60599 | -0.0006276 | 0.27622 | 3.6641 | 0% | 0 | 70 | 0.0027796
Heavy Duty Trucks | Diesel | Rigid 7,5 - 12 t | Euro IV | EGR | PM Exhaust |  | -0.04 | 0 | 12 | 86 | 3.3658e-06 | -0.0011052 | 0.093954 | 0.56875 | -0.0012179 | 0.19331 | 2.88 | 0% | 0 | 70 | 0.003946
Heavy Duty Trucks | Diesel | Rigid 7,5 - 12 t | Euro IV | EGR | PM Exhaust |  | -0.04 | 0.5 | 12 | 86 | 4.696e-06 | -0.001469 | 0.13416 | 0.63811 | -0.00059605 | 0.23781 | 3.8313 | 0% | 0 | 70 | 0.0036144
Heavy Duty Trucks | Diesel | Rigid 7,5 - 12 t | Euro IV | EGR | PM Exhaust |  | -0.04 | 1 | 12 | 86 | 7.5089e-06 | -0.0022984 | 0.20675 | 0.85874 | -0.0003783 | 0.3283 | 5.7396 | 0% | 0 | 70 | 0.0035332
Heavy Duty Trucks | Diesel | Rigid 7,5 - 12 t | Euro IV | EGR | PM Exhaust |  | -0.02 | 0 | 12 | 86 | -1.4866e-17 | 3.4324e-17 | 0.65853 | -3.7936e-12 | -0.010915 | 1.7558 | 1.5227 | 0% | 0 | 70 | 0.0092828
Heavy Duty Trucks | Diesel | Rigid 7,5 - 12 t | Euro IV | EGR | PM Exhaust |  | -0.02 | 0.5 | 12 | 86 | 1.5804e-14 | 1.655e-12 | 0.60687 | 8.3689e-10 | -0.0046005 | 1.322 | 3.2992 | 0% | 0 | 70 | 0.0082799
Heavy Duty Trucks | Diesel | Rigid 7,5 - 12 t | Euro IV | EGR | PM Exhaust |  | -0.02 | 1 | 12 | 86 | -1.2626e-06 | 0.0065015 | 0.32793 | -0.059887 | 0.011959 | 0.58093 | 3.0353 | 0% | 0 | 70 | 0.0075854
Heavy Duty Trucks | Diesel | Rigid 7,5 - 12 t | Euro IV | EGR | PM Exhaust |  | 0 | 0 | 12 | 86 | 1.4493e-05 | -0.00096321 | 0.17139 | 1.0429 | -0.00079007 | 0.14674 | 4.9871 | 0% | 0 | 70 | 0.016674
Heavy Duty Trucks | Diesel | Rigid 7,5 - 12 t | Euro IV | EGR | PM Exhaust |  | 0 | 0.5 | 12 | 86 | 2.8813e-17 | 3.5679e-16 | 0.40107 | 3.713e-13 | -0.0038685 | 0.52262 | 4.0383 | 0% | 0 | 70 | 0.018512
Heavy Duty Trucks | Diesel | Rigid 7,5 - 12 t | Euro IV | EGR | PM Exhaust |  | 0 | 1 | 12 | 86 | 1.532e-16 | 3.4345e-15 | 0.40547 | 2.1088e-12 | -0.0031094 | 0.45122 | 4.0656 | 0% | 0 | 70 | 0.019862
Heavy Duty Trucks | Diesel | Rigid 7,5 - 12 t | Euro IV | EGR | PM Exhaust |  | 0.02 | 0 | 12 | 86 | 0.00017548 | 0.025535 | 0.1345 | 0.57666 | 0.0067316 | 1.0833 | -2.4882 | 0% | 0 | 70 | 0.02624
Heavy Duty Trucks | Diesel | Rigid 7,5 - 12 t | Euro IV | EGR | PM Exhaust |  | 0.02 | 0.5 | 12 | 86 | 0.0001603 | 0.026921 | -0.041586 | -0.17618 | 0.0099331 | 0.65687 | -3.6238 | 0% | 0 | 70 | 0.028846
Heavy Duty Trucks | Diesel | Rigid 7,5 - 12 t | Euro IV | EGR | PM Exhaust |  | 0.02 | 1 | 12 | 86 | -1.1001e-05 | 0.0079651 | 0.22284 | 0.22812 | 0.0013088 | 0.23462 | 2.9243 | 0% | 0 | 70 | 0.028328
Heavy Duty Trucks | Diesel | Rigid 7,5 - 12 t | Euro IV | EGR | PM Exhaust |  | 0.04 | 0 | 12 | 86 | 1.8379e-05 | -0.0030058 | 0.10924 | 1.4595 | 0.00067986 | -0.11536 | 5.0407 | 0% | 0 | 70 | 0.032838
Heavy Duty Trucks | Diesel | Rigid 7,5 - 12 t | Euro IV | EGR | PM Exhaust |  | 0.04 | 0.5 | 12 | 82 | -0.00033505 | 0.025995 | 0.56402 | -2.5073 | -0.0085534 | 0.93325 | 0.33792 | 0% | 0 | 70 | 0.029725
Heavy Duty Trucks | Diesel | Rigid 7,5 - 12 t | Euro IV | EGR | PM Exhaust |  | 0.04 | 1 | 12 | 74 | -0.00012272 | 0.00090143 | 0.85723 | -1.968 | -0.0058008 | 0.49677 | 4.5968 | 0% | 0 | 70 | 0.026575
Heavy Duty Trucks | Diesel | Rigid 7,5 - 12 t | Euro IV | EGR | PM Exhaust |  | 0.06 | 0 | 12 | 82 | -0.00022556 | 0.020014 | 0.10472 | -1.4223 | -0.0051152 | 0.57438 | -2.8634 | 0% | 0 | 70 | 0.030958
Heavy Duty Trucks | Diesel | Rigid 7,5 - 12 t | Euro IV | EGR | PM Exhaust |  | 0.06 | 0.5 | 12 | 69 | -8.1085e-05 | -0.0028492 | 0.81531 | -1.1773 | -0.0042755 | 0.33378 | 5.6835 | 0% | 0 | 69 | 0.025796
Heavy Duty Trucks | Diesel | Rigid 7,5 - 12 t | Euro IV | EGR | PM Exhaust |  | 0.06 | 1 | 12 | 59 | -0.0002206 | 0.042176 | -0.33706 | -0.81044 | 0.010138 | 0.27254 | -3.9323 | 0% | 0 | 59 | 0.028874
Heavy Duty Trucks | Diesel | Rigid 7,5 - 12 t | Euro IV | EGR | EC |  | -0.06 | 0 | 12 | 86 | 4.9713e-05 | -0.030841 | 2.277 | 6.9698 | 0.00018037 | 0.029721 | 0.25044 | 0% | 0 | 70 | 0.14349
Heavy Duty Trucks | Diesel | Rigid 7,5 - 12 t | Euro IV | EGR | EC |  | -0.06 | 0.5 | 12 | 86 | 5.3215e-05 | -0.014586 | 2.0366 | -8.6725 | 0.0012483 | -0.0013385 | 0.15654 | 0% | 0 | 70 | 0.1865
Heavy Duty Trucks | Diesel | Rigid 7,5 - 12 t | Euro IV | EGR | EC |  | -0.06 | 1 | 12 | 86 | 5.1753e-05 | -0.013843 | 1.7699 | -7.8536 | 0.0010945 | -0.0022414 | 0.1484 | 0% | 0 | 70 | 0.17598
Heavy Duty Trucks | Diesel | Rigid 7,5 - 12 t | Euro IV | EGR | EC |  | -0.04 | 0 | 12 | 86 | 0.00011288 | -0.036321 | 3.5038 | 18.4542 | 3.4871e-05 | 0.034028 | 0.45021 | 0% | 0 | 70 | 0.59208
Heavy Duty Trucks | Diesel | Rigid 7,5 - 12 t | Euro IV | EGR | EC |  | -0.04 | 0.5 | 12 | 86 | 0.00016009 | -0.043016 | 3.2593 | 10.255 | 0.00015914 | 0.020795 | 0.41662 | 0% | 0 | 70 | 0.44458
Heavy Duty Trucks | Diesel | Rigid 7,5 - 12 t | Euro IV | EGR | EC |  | -0.04 | 1 | 12 | 86 | 0.00031197 | -0.078447 | 5.4709 | 10.8462 | 0.00032382 | 0.025665 | 0.69785 | 0% | 0 | 70 | 0.40753
Heavy Duty Trucks | Diesel | Rigid 7,5 - 12 t | Euro IV | EGR | EC |  | -0.02 | 0 | 12 | 86 | 0.0052369 | -0.41479 | 13.7419 | 40.789 | 0.00086721 | -0.031435 | 2.0784 | 0% | 0 | 70 | 2.6531
Heavy Duty Trucks | Diesel | Rigid 7,5 - 12 t | Euro IV | EGR | EC |  | -0.02 | 0.5 | 12 | 86 | -9.8622e-06 | 0.054066 | 9.0946 | 54.9185 | -0.00024508 | 0.092323 | 0.78485 | 0% | 0 | 70 | 2.2517
Heavy Duty Trucks | Diesel | Rigid 7,5 - 12 t | Euro IV | EGR | EC |  | -0.02 | 1 | 12 | 86 | -3.407e-06 | 0.066302 | 13.1778 | -25.4656 | 0.00043154 | 0.094535 | 0.29751 | 0% | 0 | 70 | 1.9313
Heavy Duty Trucks | Diesel | Rigid 7,5 - 12 t | Euro IV | EGR | EC |  | 0 | 0 | 12 | 86 | 7.3354e-05 | 0.017068 | 1.0936 | 3.5726 | -3.759e-05 | 0.009092 | 0.062147 | 0% | 0 | 70 | 5.2465
Heavy Duty Trucks | Diesel | Rigid 7,5 - 12 t | Euro IV | EGR | EC |  | 0 | 0.5 | 12 | 86 | 9.0791e-05 | 0.027016 | 1.8737 | 7.9202 | -4.0586e-05 | 0.011531 | 0.13435 | 0% | 0 | 70 | 5.8209
Heavy Duty Trucks | Diesel | Rigid 7,5 - 12 t | Euro IV | EGR | EC |  | 0 | 1 | 12 | 86 | 0.0083703 | -0.52165 | 21.1022 | 43.24 | 0.0008724 | -0.029983 | 1.9304 | 0% | 0 | 70 | 6.3849
Heavy Duty Trucks | Diesel | Rigid 7,5 - 12 t | Euro IV | EGR | EC |  | 0.02 | 0 | 12 | 86 | 0.00011834 | 0.032768 | 1.5775 | 4.0497 | -3.5189e-05 | 0.0089191 | 0.092594 | 0% | 0 | 70 | 8.2811
Heavy Duty Trucks | Diesel | Rigid 7,5 - 12 t | Euro IV | EGR | EC |  | 0.02 | 0.5 | 12 | 86 | 0.00011455 | 0.036147 | 1.7972 | 4.7575 | -2.4688e-05 | 0.0071893 | 0.10627 | 0% | 0 | 70 | 10.1459
Heavy Duty Trucks | Diesel | Rigid 7,5 - 12 t | Euro IV | EGR | EC |  | 0.02 | 1 | 12 | 86 | 0.00010718 | 0.05943 | 2.6423 | 5.5035 | -2.7326e-05 | 0.0088383 | 0.13663 | 0% | 0 | 70 | 11.9183
Heavy Duty Trucks | Diesel | Rigid 7,5 - 12 t | Euro IV | EGR | EC |  | 0.04 | 0 | 12 | 86 | 0.00032321 | 0.08479 | 4.0096 | 9.8387 | -5.2127e-05 | 0.014784 | 0.23541 | 0% | 0 | 70 | 11.4983
Heavy Duty Trucks | Diesel | Rigid 7,5 - 12 t | Euro IV | EGR | EC |  | 0.04 | 0.5 | 12 | 82 | 0.00016027 | 0.10647 | 4.0242 | 6.1886 | -3.5043e-05 | 0.01182 | 0.19526 | 0% | 0 | 70 | 14.5137
Heavy Duty Trucks | Diesel | Rigid 7,5 - 12 t | Euro IV | EGR | EC |  | 0.04 | 1 | 12 | 74 | -7.6724e-06 | 0.14671 | 4.7546 | 5.0558 | -3.2679e-05 | 0.011833 | 0.19794 | 0% | 0 | 70 | 17.3859
Heavy Duty Trucks | Diesel | Rigid 7,5 - 12 t | Euro IV | EGR | EC |  | 0.06 | 0 | 12 | 82 | 0.00029192 | 0.14429 | 5.4577 | 8.5468 | -5.0162e-05 | 0.016354 | 0.27344 | 0% | 0 | 70 | 14.594
Heavy Duty Trucks | Diesel | Rigid 7,5 - 12 t | Euro IV | EGR | EC |  | 0.06 | 0.5 | 12 | 69 | 3.7282e-05 | 0.16834 | 5.1098 | 4.994 | -3.5835e-05 | 0.012575 | 0.20557 | 0% | 0 | 69 | 18.8056
Heavy Duty Trucks | Diesel | Rigid 7,5 - 12 t | Euro IV | EGR | EC |  | 0.06 | 1 | 12 | 59 | 0.030176 | 2.8222 | 2.072 | -6.8399 | 0.0015089 | 0.12442 | -0.18194 | 0% | 0 | 59 | 22.0365
Heavy Duty Trucks | Diesel | Rigid 7,5 - 12 t | Euro IV | EGR | CH4 | Urban Peak |  |  | 10 | 130 | 0 | 0 | 85 | 0 | 0 | 0 | 1000 | 97% | 0 | 70 | 0.00255
Heavy Duty Trucks | Diesel | Rigid 7,5 - 12 t | Euro IV | EGR | CH4 | Urban Off Peak |  |  | 10 | 130 | 0 | 0 | 85 | 0 | 0 | 0 | 1000 | 97% | 0 | 70 | 0.00255
Heavy Duty Trucks | Diesel | Rigid 7,5 - 12 t | Euro IV | EGR | CH4 | Rural |  |  | 10 | 130 | 0 | 0 | 23 | 0 | 0 | 0 | 1000 | 93% | 0 | 70 | 0.00161
Heavy Duty Trucks | Diesel | Rigid 7,5 - 12 t | Euro IV | EGR | CH4 | Highway |  |  | 10 | 130 | 0 | 0 | 20 | 0 | 0 | 0 | 1000 | 94% | 0 | 70 | 0.0012
Heavy Duty Trucks | Diesel | Rigid 7,5 - 12 t | Euro IV | EGR | NH3 | Urban Peak |  |  | 10 | 130 | 0 | 0 | 0.0029 | 0 | 0 | 0 | 1 | 0% | 0 | 70 | 0.0029
Heavy Duty Trucks | Diesel | Rigid 7,5 - 12 t | Euro IV | EGR | NH3 | Urban Off Peak |  |  | 10 | 130 | 0 | 0 | 0.0029 | 0 | 0 | 0 | 1 | 0% | 0 | 70 | 0.0029
Heavy Duty Trucks | Diesel | Rigid 7,5 - 12 t | Euro IV | EGR | NH3 | Rural |  |  | 10 | 130 | 0 | 0 | 0.0029 | 0 | 0 | 0 | 1 | 0% | 0 | 70 | 0.0029
Heavy Duty Trucks | Diesel | Rigid 7,5 - 12 t | Euro IV | EGR | NH3 | Highway |  |  | 10 | 130 | 0 | 0 | 0.0029 | 0 | 0 | 0 | 1 | 0% | 0 | 70 | 0.0029
Heavy Duty Trucks | Diesel | Rigid 7,5 - 12 t | Euro IV | EGR | N2O | Urban Peak |  |  | 10 | 130 | 0 | 0 | 0.006 | 0 | 0 | 0 | 1 | 0% | 0 | 70 | 0.006
Heavy Duty Trucks | Diesel | Rigid 7,5 - 12 t | Euro IV | EGR | N2O | Urban Off Peak |  |  | 10 | 130 | 0 | 0 | 0.006 | 0 | 0 | 0 | 1 | 0% | 0 | 70 | 0.006
Heavy Duty Trucks | Diesel | Rigid 7,5 - 12 t | Euro IV | EGR | N2O | Rural |  |  | 10 | 130 | 0 | 0 | 0.0072 | 0 | 0 | 0 | 1 | 0% | 0 | 70 | 0.0072
Heavy Duty Trucks | Diesel | Rigid 7,5 - 12 t | Euro IV | EGR | N2O | Highway |  |  | 10 | 130 | 0 | 0 | 0.0058 | 0 | 0 | 0 | 1 | 0% | 0 | 70 | 0.0058
Heavy Duty Trucks | Diesel | Rigid 7,5 - 12 t | Euro IV | EGR | SPN23 | Urban Peak | -0.06 | 0 | 12 | 86 | 4.9713e-05 | -0.030841 | 2.277 | 6.9698 | 0.00018037 | 0.029721 | 0.25044 | -1.3194e+13 | 0 | 70 | 1.8932e+12
Heavy Duty Trucks | Diesel | Rigid 7,5 - 12 t | Euro IV | EGR | SPN23 | Urban Peak | -0.06 | 0.5 | 12 | 86 | 5.3215e-05 | -0.014586 | 2.0366 | -8.6725 | 0.0012483 | -0.0013385 | 0.15654 | -1.3194e+13 | 0 | 70 | 2.4606e+12
Heavy Duty Trucks | Diesel | Rigid 7,5 - 12 t | Euro IV | EGR | SPN23 | Urban Peak | -0.06 | 1 | 12 | 86 | 5.1753e-05 | -0.013843 | 1.7699 | -7.8536 | 0.0010945 | -0.0022414 | 0.1484 | -1.3194e+13 | 0 | 70 | 2.3218e+12
Heavy Duty Trucks | Diesel | Rigid 7,5 - 12 t | Euro IV | EGR | SPN23 | Urban Peak | -0.04 | 0 | 12 | 86 | 0.00011288 | -0.036321 | 3.5038 | 18.4542 | 3.4871e-05 | 0.034028 | 0.45021 | -1.3194e+13 | 0 | 70 | 7.8117e+12
Heavy Duty Trucks | Diesel | Rigid 7,5 - 12 t | Euro IV | EGR | SPN23 | Urban Peak | -0.04 | 0.5 | 12 | 86 | 0.00016009 | -0.043016 | 3.2593 | 10.255 | 0.00015914 | 0.020795 | 0.41662 | -1.3194e+13 | 0 | 70 | 5.8657e+12
Heavy Duty Trucks | Diesel | Rigid 7,5 - 12 t | Euro IV | EGR | SPN23 | Urban Peak | -0.04 | 1 | 12 | 86 | 0.00031197 | -0.078447 | 5.4709 | 10.8462 | 0.00032382 | 0.025665 | 0.69785 | -1.3194e+13 | 0 | 70 | 5.3768e+12
Heavy Duty Trucks | Diesel | Rigid 7,5 - 12 t | Euro IV | EGR | SPN23 | Urban Peak | -0.02 | 0 | 12 | 86 | 0.0052369 | -0.41479 | 13.7419 | 40.789 | 0.00086721 | -0.031435 | 2.0784 | -1.3194e+13 | 0 | 70 | 3.5005e+13
Heavy Duty Trucks | Diesel | Rigid 7,5 - 12 t | Euro IV | EGR | SPN23 | Urban Peak | -0.02 | 0.5 | 12 | 86 | -9.8622e-06 | 0.054066 | 9.0946 | 54.9185 | -0.00024508 | 0.092323 | 0.78485 | -1.3194e+13 | 0 | 70 | 2.9709e+13
Heavy Duty Trucks | Diesel | Rigid 7,5 - 12 t | Euro IV | EGR | SPN23 | Urban Peak | -0.02 | 1 | 12 | 86 | -3.407e-06 | 0.066302 | 13.1778 | -25.4656 | 0.00043154 | 0.094535 | 0.29751 | -1.3194e+13 | 0 | 70 | 2.5481e+13
Heavy Duty Trucks | Diesel | Rigid 7,5 - 12 t | Euro IV | EGR | SPN23 | Urban Peak | 0 | 0 | 12 | 86 | 7.3354e-05 | 0.017068 | 1.0936 | 3.5726 | -3.759e-05 | 0.009092 | 0.062147 | -1.3194e+13 | 0 | 70 | 6.9221e+13
Heavy Duty Trucks | Diesel | Rigid 7,5 - 12 t | Euro IV | EGR | SPN23 | Urban Peak | 0 | 0.5 | 12 | 86 | 9.0791e-05 | 0.027016 | 1.8737 | 7.9202 | -4.0586e-05 | 0.011531 | 0.13435 | -1.3194e+13 | 0 | 70 | 7.6799e+13
Heavy Duty Trucks | Diesel | Rigid 7,5 - 12 t | Euro IV | EGR | SPN23 | Urban Peak | 0 | 1 | 12 | 86 | 0.0083703 | -0.52165 | 21.1022 | 43.24 | 0.0008724 | -0.029983 | 1.9304 | -1.3194e+13 | 0 | 70 | 8.424e+13
Heavy Duty Trucks | Diesel | Rigid 7,5 - 12 t | Euro IV | EGR | SPN23 | Urban Peak | 0.02 | 0 | 12 | 86 | 0.00011834 | 0.032768 | 1.5775 | 4.0497 | -3.5189e-05 | 0.0089191 | 0.092594 | -1.3194e+13 | 0 | 70 | 1.0926e+14
Heavy Duty Trucks | Diesel | Rigid 7,5 - 12 t | Euro IV | EGR | SPN23 | Urban Peak | 0.02 | 0.5 | 12 | 86 | 0.00011455 | 0.036147 | 1.7972 | 4.7575 | -2.4688e-05 | 0.0071893 | 0.10627 | -1.3194e+13 | 0 | 70 | 1.3386e+14
Heavy Duty Trucks | Diesel | Rigid 7,5 - 12 t | Euro IV | EGR | SPN23 | Urban Peak | 0.02 | 1 | 12 | 86 | 0.00010718 | 0.05943 | 2.6423 | 5.5035 | -2.7326e-05 | 0.0088383 | 0.13663 | -1.3194e+13 | 0 | 70 | 1.5725e+14
Heavy Duty Trucks | Diesel | Rigid 7,5 - 12 t | Euro IV | EGR | SPN23 | Urban Peak | 0.04 | 0 | 12 | 86 | 0.00032321 | 0.08479 | 4.0096 | 9.8387 | -5.2127e-05 | 0.014784 | 0.23541 | -1.3194e+13 | 0 | 70 | 1.5171e+14
Heavy Duty Trucks | Diesel | Rigid 7,5 - 12 t | Euro IV | EGR | SPN23 | Urban Peak | 0.04 | 0.5 | 12 | 82 | 0.00016027 | 0.10647 | 4.0242 | 6.1886 | -3.5043e-05 | 0.01182 | 0.19526 | -1.3194e+13 | 0 | 70 | 1.9149e+14
Heavy Duty Trucks | Diesel | Rigid 7,5 - 12 t | Euro IV | EGR | SPN23 | Urban Peak | 0.04 | 1 | 12 | 74 | -7.6724e-06 | 0.14671 | 4.7546 | 5.0558 | -3.2679e-05 | 0.011833 | 0.19794 | -1.3194e+13 | 0 | 70 | 2.2939e+14
Heavy Duty Trucks | Diesel | Rigid 7,5 - 12 t | Euro IV | EGR | SPN23 | Urban Peak | 0.06 | 0 | 12 | 82 | 0.00029192 | 0.14429 | 5.4577 | 8.5468 | -5.0162e-05 | 0.016354 | 0.27344 | -1.3194e+13 | 0 | 70 | 1.9255e+14
Heavy Duty Trucks | Diesel | Rigid 7,5 - 12 t | Euro IV | EGR | SPN23 | Urban Peak | 0.06 | 0.5 | 12 | 69 | 3.7282e-05 | 0.16834 | 5.1098 | 4.994 | -3.5835e-05 | 0.012575 | 0.20557 | -1.3194e+13 | 0 | 69 | 2.4812e+14
Heavy Duty Trucks | Diesel | Rigid 7,5 - 12 t | Euro IV | EGR | SPN23 | Urban Peak | 0.06 | 1 | 12 | 59 | 0.030176 | 2.8222 | 2.072 | -6.8399 | 0.0015089 | 0.12442 | -0.18194 | -1.3194e+13 | 0 | 59 | 2.9074e+14
Heavy Duty Trucks | Diesel | Rigid 7,5 - 12 t | Euro IV | EGR | SPN23 | Urban Off Peak | -0.06 | 0 | 12 | 86 | 4.9713e-05 | -0.030841 | 2.277 | 6.9698 | 0.00018037 | 0.029721 | 0.25044 | -1.3194e+13 | 0 | 70 | 1.8932e+12
Heavy Duty Trucks | Diesel | Rigid 7,5 - 12 t | Euro IV | EGR | SPN23 | Urban Off Peak | -0.06 | 0.5 | 12 | 86 | 5.3215e-05 | -0.014586 | 2.0366 | -8.6725 | 0.0012483 | -0.0013385 | 0.15654 | -1.3194e+13 | 0 | 70 | 2.4606e+12
Heavy Duty Trucks | Diesel | Rigid 7,5 - 12 t | Euro IV | EGR | SPN23 | Urban Off Peak | -0.06 | 1 | 12 | 86 | 5.1753e-05 | -0.013843 | 1.7699 | -7.8536 | 0.0010945 | -0.0022414 | 0.1484 | -1.3194e+13 | 0 | 70 | 2.3218e+12
Heavy Duty Trucks | Diesel | Rigid 7,5 - 12 t | Euro IV | EGR | SPN23 | Urban Off Peak | -0.04 | 0 | 12 | 86 | 0.00011288 | -0.036321 | 3.5038 | 18.4542 | 3.4871e-05 | 0.034028 | 0.45021 | -1.3194e+13 | 0 | 70 | 7.8117e+12
Heavy Duty Trucks | Diesel | Rigid 7,5 - 12 t | Euro IV | EGR | SPN23 | Urban Off Peak | -0.04 | 0.5 | 12 | 86 | 0.00016009 | -0.043016 | 3.2593 | 10.255 | 0.00015914 | 0.020795 | 0.41662 | -1.3194e+13 | 0 | 70 | 5.8657e+12
Heavy Duty Trucks | Diesel | Rigid 7,5 - 12 t | Euro IV | EGR | SPN23 | Urban Off Peak | -0.04 | 1 | 12 | 86 | 0.00031197 | -0.078447 | 5.4709 | 10.8462 | 0.00032382 | 0.025665 | 0.69785 | -1.3194e+13 | 0 | 70 | 5.3768e+12
Heavy Duty Trucks | Diesel | Rigid 7,5 - 12 t | Euro IV | EGR | SPN23 | Urban Off Peak | -0.02 | 0 | 12 | 86 | 0.0052369 | -0.41479 | 13.7419 | 40.789 | 0.00086721 | -0.031435 | 2.0784 | -1.3194e+13 | 0 | 70 | 3.5005e+13
Heavy Duty Trucks | Diesel | Rigid 7,5 - 12 t | Euro IV | EGR | SPN23 | Urban Off Peak | -0.02 | 0.5 | 12 | 86 | -9.8622e-06 | 0.054066 | 9.0946 | 54.9185 | -0.00024508 | 0.092323 | 0.78485 | -1.3194e+13 | 0 | 70 | 2.9709e+13
Heavy Duty Trucks | Diesel | Rigid 7,5 - 12 t | Euro IV | EGR | SPN23 | Urban Off Peak | -0.02 | 1 | 12 | 86 | -3.407e-06 | 0.066302 | 13.1778 | -25.4656 | 0.00043154 | 0.094535 | 0.29751 | -1.3194e+13 | 0 | 70 | 2.5481e+13
Heavy Duty Trucks | Diesel | Rigid 7,5 - 12 t | Euro IV | EGR | SPN23 | Urban Off Peak | 0 | 0 | 12 | 86 | 7.3354e-05 | 0.017068 | 1.0936 | 3.5726 | -3.759e-05 | 0.009092 | 0.062147 | -1.3194e+13 | 0 | 70 | 6.9221e+13
Heavy Duty Trucks | Diesel | Rigid 7,5 - 12 t | Euro IV | EGR | SPN23 | Urban Off Peak | 0 | 0.5 | 12 | 86 | 9.0791e-05 | 0.027016 | 1.8737 | 7.9202 | -4.0586e-05 | 0.011531 | 0.13435 | -1.3194e+13 | 0 | 70 | 7.6799e+13
Heavy Duty Trucks | Diesel | Rigid 7,5 - 12 t | Euro IV | EGR | SPN23 | Urban Off Peak | 0 | 1 | 12 | 86 | 0.0083703 | -0.52165 | 21.1022 | 43.24 | 0.0008724 | -0.029983 | 1.9304 | -1.3194e+13 | 0 | 70 | 8.424e+13
Heavy Duty Trucks | Diesel | Rigid 7,5 - 12 t | Euro IV | EGR | SPN23 | Urban Off Peak | 0.02 | 0 | 12 | 86 | 0.00011834 | 0.032768 | 1.5775 | 4.0497 | -3.5189e-05 | 0.0089191 | 0.092594 | -1.3194e+13 | 0 | 70 | 1.0926e+14
Heavy Duty Trucks | Diesel | Rigid 7,5 - 12 t | Euro IV | EGR | SPN23 | Urban Off Peak | 0.02 | 0.5 | 12 | 86 | 0.00011455 | 0.036147 | 1.7972 | 4.7575 | -2.4688e-05 | 0.0071893 | 0.10627 | -1.3194e+13 | 0 | 70 | 1.3386e+14
Heavy Duty Trucks | Diesel | Rigid 7,5 - 12 t | Euro IV | EGR | SPN23 | Urban Off Peak | 0.02 | 1 | 12 | 86 | 0.00010718 | 0.05943 | 2.6423 | 5.5035 | -2.7326e-05 | 0.0088383 | 0.13663 | -1.3194e+13 | 0 | 70 | 1.5725e+14
Heavy Duty Trucks | Diesel | Rigid 7,5 - 12 t | Euro IV | EGR | SPN23 | Urban Off Peak | 0.04 | 0 | 12 | 86 | 0.00032321 | 0.08479 | 4.0096 | 9.8387 | -5.2127e-05 | 0.014784 | 0.23541 | -1.3194e+13 | 0 | 70 | 1.5171e+14
Heavy Duty Trucks | Diesel | Rigid 7,5 - 12 t | Euro IV | EGR | SPN23 | Urban Off Peak | 0.04 | 0.5 | 12 | 82 | 0.00016027 | 0.10647 | 4.0242 | 6.1886 | -3.5043e-05 | 0.01182 | 0.19526 | -1.3194e+13 | 0 | 70 | 1.9149e+14
Heavy Duty Trucks | Diesel | Rigid 7,5 - 12 t | Euro IV | EGR | SPN23 | Urban Off Peak | 0.04 | 1 | 12 | 74 | -7.6724e-06 | 0.14671 | 4.7546 | 5.0558 | -3.2679e-05 | 0.011833 | 0.19794 | -1.3194e+13 | 0 | 70 | 2.2939e+14
Heavy Duty Trucks | Diesel | Rigid 7,5 - 12 t | Euro IV | EGR | SPN23 | Urban Off Peak | 0.06 | 0 | 12 | 82 | 0.00029192 | 0.14429 | 5.4577 | 8.5468 | -5.0162e-05 | 0.016354 | 0.27344 | -1.3194e+13 | 0 | 70 | 1.9255e+14
Heavy Duty Trucks | Diesel | Rigid 7,5 - 12 t | Euro IV | EGR | SPN23 | Urban Off Peak | 0.06 | 0.5 | 12 | 69 | 3.7282e-05 | 0.16834 | 5.1098 | 4.994 | -3.5835e-05 | 0.012575 | 0.20557 | -1.3194e+13 | 0 | 69 | 2.4812e+14
Heavy Duty Trucks | Diesel | Rigid 7,5 - 12 t | Euro IV | EGR | SPN23 | Urban Off Peak | 0.06 | 1 | 12 | 59 | 0.030176 | 2.8222 | 2.072 | -6.8399 | 0.0015089 | 0.12442 | -0.18194 | -1.3194e+13 | 0 | 59 | 2.9074e+14
Heavy Duty Trucks | Diesel | Rigid 7,5 - 12 t | Euro IV | EGR | SPN23 | Rural | -0.06 | 0 | 12 | 86 | 4.9713e-05 | -0.030841 | 2.277 | 6.9698 | 0.00018037 | 0.029721 | 0.25044 | -6.7527e+12 | 0 | 70 | 968971184446.0482
Heavy Duty Trucks | Diesel | Rigid 7,5 - 12 t | Euro IV | EGR | SPN23 | Rural | -0.06 | 0.5 | 12 | 86 | 5.3215e-05 | -0.014586 | 2.0366 | -8.6725 | 0.0012483 | -0.0013385 | 0.15654 | -6.7527e+12 | 0 | 70 | 1.2594e+12
Heavy Duty Trucks | Diesel | Rigid 7,5 - 12 t | Euro IV | EGR | SPN23 | Rural | -0.06 | 1 | 12 | 86 | 5.1753e-05 | -0.013843 | 1.7699 | -7.8536 | 0.0010945 | -0.0022414 | 0.1484 | -6.7527e+12 | 0 | 70 | 1.1883e+12
Heavy Duty Trucks | Diesel | Rigid 7,5 - 12 t | Euro IV | EGR | SPN23 | Rural | -0.04 | 0 | 12 | 86 | 0.00011288 | -0.036321 | 3.5038 | 18.4542 | 3.4871e-05 | 0.034028 | 0.45021 | -6.7527e+12 | 0 | 70 | 3.9981e+12
Heavy Duty Trucks | Diesel | Rigid 7,5 - 12 t | Euro IV | EGR | SPN23 | Rural | -0.04 | 0.5 | 12 | 86 | 0.00016009 | -0.043016 | 3.2593 | 10.255 | 0.00015914 | 0.020795 | 0.41662 | -6.7527e+12 | 0 | 70 | 3.0021e+12
Heavy Duty Trucks | Diesel | Rigid 7,5 - 12 t | Euro IV | EGR | SPN23 | Rural | -0.04 | 1 | 12 | 86 | 0.00031197 | -0.078447 | 5.4709 | 10.8462 | 0.00032382 | 0.025665 | 0.69785 | -6.7527e+12 | 0 | 70 | 2.7519e+12
Heavy Duty Trucks | Diesel | Rigid 7,5 - 12 t | Euro IV | EGR | SPN23 | Rural | -0.02 | 0 | 12 | 86 | 0.0052369 | -0.41479 | 13.7419 | 40.789 | 0.00086721 | -0.031435 | 2.0784 | -6.7527e+12 | 0 | 70 | 1.7916e+13
Heavy Duty Trucks | Diesel | Rigid 7,5 - 12 t | Euro IV | EGR | SPN23 | Rural | -0.02 | 0.5 | 12 | 86 | -9.8622e-06 | 0.054066 | 9.0946 | 54.9185 | -0.00024508 | 0.092323 | 0.78485 | -6.7527e+12 | 0 | 70 | 1.5205e+13
Heavy Duty Trucks | Diesel | Rigid 7,5 - 12 t | Euro IV | EGR | SPN23 | Rural | -0.02 | 1 | 12 | 86 | -3.407e-06 | 0.066302 | 13.1778 | -25.4656 | 0.00043154 | 0.094535 | 0.29751 | -6.7527e+12 | 0 | 70 | 1.3041e+13
Heavy Duty Trucks | Diesel | Rigid 7,5 - 12 t | Euro IV | EGR | SPN23 | Rural | 0 | 0 | 12 | 86 | 7.3354e-05 | 0.017068 | 1.0936 | 3.5726 | -3.759e-05 | 0.009092 | 0.062147 | -6.7527e+12 | 0 | 70 | 3.5428e+13
Heavy Duty Trucks | Diesel | Rigid 7,5 - 12 t | Euro IV | EGR | SPN23 | Rural | 0 | 0.5 | 12 | 86 | 9.0791e-05 | 0.027016 | 1.8737 | 7.9202 | -4.0586e-05 | 0.011531 | 0.13435 | -6.7527e+12 | 0 | 70 | 3.9307e+13
Heavy Duty Trucks | Diesel | Rigid 7,5 - 12 t | Euro IV | EGR | SPN23 | Rural | 0 | 1 | 12 | 86 | 0.0083703 | -0.52165 | 21.1022 | 43.24 | 0.0008724 | -0.029983 | 1.9304 | -6.7527e+12 | 0 | 70 | 4.3115e+13
Heavy Duty Trucks | Diesel | Rigid 7,5 - 12 t | Euro IV | EGR | SPN23 | Rural | 0.02 | 0 | 12 | 86 | 0.00011834 | 0.032768 | 1.5775 | 4.0497 | -3.5189e-05 | 0.0089191 | 0.092594 | -6.7527e+12 | 0 | 70 | 5.592e+13
Heavy Duty Trucks | Diesel | Rigid 7,5 - 12 t | Euro IV | EGR | SPN23 | Rural | 0.02 | 0.5 | 12 | 86 | 0.00011455 | 0.036147 | 1.7972 | 4.7575 | -2.4688e-05 | 0.0071893 | 0.10627 | -6.7527e+12 | 0 | 70 | 6.8512e+13
Heavy Duty Trucks | Diesel | Rigid 7,5 - 12 t | Euro IV | EGR | SPN23 | Rural | 0.02 | 1 | 12 | 86 | 0.00010718 | 0.05943 | 2.6423 | 5.5035 | -2.7326e-05 | 0.0088383 | 0.13663 | -6.7527e+12 | 0 | 70 | 8.0481e+13
Heavy Duty Trucks | Diesel | Rigid 7,5 - 12 t | Euro IV | EGR | SPN23 | Rural | 0.04 | 0 | 12 | 86 | 0.00032321 | 0.08479 | 4.0096 | 9.8387 | -5.2127e-05 | 0.014784 | 0.23541 | -6.7527e+12 | 0 | 70 | 7.7645e+13
Heavy Duty Trucks | Diesel | Rigid 7,5 - 12 t | Euro IV | EGR | SPN23 | Rural | 0.04 | 0.5 | 12 | 82 | 0.00016027 | 0.10647 | 4.0242 | 6.1886 | -3.5043e-05 | 0.01182 | 0.19526 | -6.7527e+12 | 0 | 70 | 9.8007e+13
Heavy Duty Trucks | Diesel | Rigid 7,5 - 12 t | Euro IV | EGR | SPN23 | Rural | 0.04 | 1 | 12 | 74 | -7.6724e-06 | 0.14671 | 4.7546 | 5.0558 | -3.2679e-05 | 0.011833 | 0.19794 | -6.7527e+12 | 0 | 70 | 1.174e+14
Heavy Duty Trucks | Diesel | Rigid 7,5 - 12 t | Euro IV | EGR | SPN23 | Rural | 0.06 | 0 | 12 | 82 | 0.00029192 | 0.14429 | 5.4577 | 8.5468 | -5.0162e-05 | 0.016354 | 0.27344 | -6.7527e+12 | 0 | 70 | 9.8549e+13
Heavy Duty Trucks | Diesel | Rigid 7,5 - 12 t | Euro IV | EGR | SPN23 | Rural | 0.06 | 0.5 | 12 | 69 | 3.7282e-05 | 0.16834 | 5.1098 | 4.994 | -3.5835e-05 | 0.012575 | 0.20557 | -6.7527e+12 | 0 | 69 | 1.2699e+14
Heavy Duty Trucks | Diesel | Rigid 7,5 - 12 t | Euro IV | EGR | SPN23 | Rural | 0.06 | 1 | 12 | 59 | 0.030176 | 2.8222 | 2.072 | -6.8399 | 0.0015089 | 0.12442 | -0.18194 | -6.7527e+12 | 0 | 59 | 1.4881e+14
Heavy Duty Trucks | Diesel | Rigid 7,5 - 12 t | Euro IV | EGR | SPN23 | Highway | -0.06 | 0 | 12 | 86 | 4.9713e-05 | -0.030841 | 2.277 | 6.9698 | 0.00018037 | 0.029721 | 0.25044 | -7.5405e+12 | 0 | 70 | 1.082e+12
Heavy Duty Trucks | Diesel | Rigid 7,5 - 12 t | Euro IV | EGR | SPN23 | Highway | -0.06 | 0.5 | 12 | 86 | 5.3215e-05 | -0.014586 | 2.0366 | -8.6725 | 0.0012483 | -0.0013385 | 0.15654 | -7.5405e+12 | 0 | 70 | 1.4063e+12
Heavy Duty Trucks | Diesel | Rigid 7,5 - 12 t | Euro IV | EGR | SPN23 | Highway | -0.06 | 1 | 12 | 86 | 5.1753e-05 | -0.013843 | 1.7699 | -7.8536 | 0.0010945 | -0.0022414 | 0.1484 | -7.5405e+12 | 0 | 70 | 1.3269e+12
Heavy Duty Trucks | Diesel | Rigid 7,5 - 12 t | Euro IV | EGR | SPN23 | Highway | -0.04 | 0 | 12 | 86 | 0.00011288 | -0.036321 | 3.5038 | 18.4542 | 3.4871e-05 | 0.034028 | 0.45021 | -7.5405e+12 | 0 | 70 | 4.4646e+12
Heavy Duty Trucks | Diesel | Rigid 7,5 - 12 t | Euro IV | EGR | SPN23 | Highway | -0.04 | 0.5 | 12 | 86 | 0.00016009 | -0.043016 | 3.2593 | 10.255 | 0.00015914 | 0.020795 | 0.41662 | -7.5405e+12 | 0 | 70 | 3.3524e+12
Heavy Duty Trucks | Diesel | Rigid 7,5 - 12 t | Euro IV | EGR | SPN23 | Highway | -0.04 | 1 | 12 | 86 | 0.00031197 | -0.078447 | 5.4709 | 10.8462 | 0.00032382 | 0.025665 | 0.69785 | -7.5405e+12 | 0 | 70 | 3.0729e+12
Heavy Duty Trucks | Diesel | Rigid 7,5 - 12 t | Euro IV | EGR | SPN23 | Highway | -0.02 | 0 | 12 | 86 | 0.0052369 | -0.41479 | 13.7419 | 40.789 | 0.00086721 | -0.031435 | 2.0784 | -7.5405e+12 | 0 | 70 | 2.0006e+13
Heavy Duty Trucks | Diesel | Rigid 7,5 - 12 t | Euro IV | EGR | SPN23 | Highway | -0.02 | 0.5 | 12 | 86 | -9.8622e-06 | 0.054066 | 9.0946 | 54.9185 | -0.00024508 | 0.092323 | 0.78485 | -7.5405e+12 | 0 | 70 | 1.6979e+13
Heavy Duty Trucks | Diesel | Rigid 7,5 - 12 t | Euro IV | EGR | SPN23 | Highway | -0.02 | 1 | 12 | 86 | -3.407e-06 | 0.066302 | 13.1778 | -25.4656 | 0.00043154 | 0.094535 | 0.29751 | -7.5405e+12 | 0 | 70 | 1.4563e+13
Heavy Duty Trucks | Diesel | Rigid 7,5 - 12 t | Euro IV | EGR | SPN23 | Highway | 0 | 0 | 12 | 86 | 7.3354e-05 | 0.017068 | 1.0936 | 3.5726 | -3.759e-05 | 0.009092 | 0.062147 | -7.5405e+12 | 0 | 70 | 3.9561e+13
Heavy Duty Trucks | Diesel | Rigid 7,5 - 12 t | Euro IV | EGR | SPN23 | Highway | 0 | 0.5 | 12 | 86 | 9.0791e-05 | 0.027016 | 1.8737 | 7.9202 | -4.0586e-05 | 0.011531 | 0.13435 | -7.5405e+12 | 0 | 70 | 4.3892e+13
Heavy Duty Trucks | Diesel | Rigid 7,5 - 12 t | Euro IV | EGR | SPN23 | Highway | 0 | 1 | 12 | 86 | 0.0083703 | -0.52165 | 21.1022 | 43.24 | 0.0008724 | -0.029983 | 1.9304 | -7.5405e+12 | 0 | 70 | 4.8145e+13
Heavy Duty Trucks | Diesel | Rigid 7,5 - 12 t | Euro IV | EGR | SPN23 | Highway | 0.02 | 0 | 12 | 86 | 0.00011834 | 0.032768 | 1.5775 | 4.0497 | -3.5189e-05 | 0.0089191 | 0.092594 | -7.5405e+12 | 0 | 70 | 6.2443e+13
Heavy Duty Trucks | Diesel | Rigid 7,5 - 12 t | Euro IV | EGR | SPN23 | Highway | 0.02 | 0.5 | 12 | 86 | 0.00011455 | 0.036147 | 1.7972 | 4.7575 | -2.4688e-05 | 0.0071893 | 0.10627 | -7.5405e+12 | 0 | 70 | 7.6504e+13
Heavy Duty Trucks | Diesel | Rigid 7,5 - 12 t | Euro IV | EGR | SPN23 | Highway | 0.02 | 1 | 12 | 86 | 0.00010718 | 0.05943 | 2.6423 | 5.5035 | -2.7326e-05 | 0.0088383 | 0.13663 | -7.5405e+12 | 0 | 70 | 8.987e+13
Heavy Duty Trucks | Diesel | Rigid 7,5 - 12 t | Euro IV | EGR | SPN23 | Highway | 0.04 | 0 | 12 | 86 | 0.00032321 | 0.08479 | 4.0096 | 9.8387 | -5.2127e-05 | 0.014784 | 0.23541 | -7.5405e+12 | 0 | 70 | 8.6703e+13
Heavy Duty Trucks | Diesel | Rigid 7,5 - 12 t | Euro IV | EGR | SPN23 | Highway | 0.04 | 0.5 | 12 | 82 | 0.00016027 | 0.10647 | 4.0242 | 6.1886 | -3.5043e-05 | 0.01182 | 0.19526 | -7.5405e+12 | 0 | 70 | 1.0944e+14
Heavy Duty Trucks | Diesel | Rigid 7,5 - 12 t | Euro IV | EGR | SPN23 | Highway | 0.04 | 1 | 12 | 74 | -7.6724e-06 | 0.14671 | 4.7546 | 5.0558 | -3.2679e-05 | 0.011833 | 0.19794 | -7.5405e+12 | 0 | 70 | 1.311e+14
Heavy Duty Trucks | Diesel | Rigid 7,5 - 12 t | Euro IV | EGR | SPN23 | Highway | 0.06 | 0 | 12 | 82 | 0.00029192 | 0.14429 | 5.4577 | 8.5468 | -5.0162e-05 | 0.016354 | 0.27344 | -7.5405e+12 | 0 | 70 | 1.1005e+14
Heavy Duty Trucks | Diesel | Rigid 7,5 - 12 t | Euro IV | EGR | SPN23 | Highway | 0.06 | 0.5 | 12 | 69 | 3.7282e-05 | 0.16834 | 5.1098 | 4.994 | -3.5835e-05 | 0.012575 | 0.20557 | -7.5405e+12 | 0 | 69 | 1.418e+14
Heavy Duty Trucks | Diesel | Rigid 7,5 - 12 t | Euro IV | EGR | SPN23 | Highway | 0.06 | 1 | 12 | 59 | 0.030176 | 2.8222 | 2.072 | -6.8399 | 0.0015089 | 0.12442 | -0.18194 | -7.5405e+12 | 0 | 59 | 1.6617e+14
Heavy Duty Trucks | Diesel | Rigid 7,5 - 12 t | Euro V | SCR | CO |  | -0.06 | 0 | 5 | 75 | -0.0016098 | 0.1348 | -0.95022 | 1.9111 | 0.0091764 | -0.073087 | 0.15836 | 0% | 0 | 70 | 0.015622
Heavy Duty Trucks | Diesel | Rigid 7,5 - 12 t | Euro V | SCR | CO |  | -0.06 | 0.5 | 5 | 70 | -0.0028137 | 0.22199 | -1.5818 | 3.231 | 0.015273 | -0.12443 | 0.27575 | 0% | 0 | 70 | 0.0032566
Heavy Duty Trucks | Diesel | Rigid 7,5 - 12 t | Euro V | SCR | CO |  | -0.06 | 1 | 5 | 65 | -0.0020433 | 0.15658 | -1.1113 | 2.2808 | 0.010717 | -0.087625 | 0.19636 | 0% | 0 | 65 | 0.011775
Heavy Duty Trucks | Diesel | Rigid 7,5 - 12 t | Euro V | SCR | CO |  | -0.04 | 0 | 5 | 85 | -0.002963 | 0.38691 | -2.0992 | 1.1725 | 0.024048 | -0.14782 | 0.13662 | 0% | 0 | 70 | 0.097399
Heavy Duty Trucks | Diesel | Rigid 7,5 - 12 t | Euro V | SCR | CO |  | -0.04 | 0.5 | 5 | 85 | -0.0022374 | 0.23646 | -1.4359 | 2.7277 | 0.014026 | -0.096734 | 0.2055 | 0% | 0 | 70 | 0.06744
Heavy Duty Trucks | Diesel | Rigid 7,5 - 12 t | Euro V | SCR | CO |  | -0.04 | 1 | 5 | 80 | -0.0043762 | 0.37082 | -1.544 | 1.0515 | 0.017881 | -0.063741 | 6.9974e-13 | 0% | 0 | 70 | 0.035896
Heavy Duty Trucks | Diesel | Rigid 7,5 - 12 t | Euro V | SCR | CO |  | -0.02 | 0 | 5 | 85 | 0.0019337 | 0.15214 | -0.94556 | 2.2212 | 0.011047 | -0.073793 | 0.17561 | 0% | 0 | 70 | 0.39094
Heavy Duty Trucks | Diesel | Rigid 7,5 - 12 t | Euro V | SCR | CO |  | -0.02 | 0.5 | 5 | 85 | 0.0020049 | 0.24667 | -1.2633 | 3.6464 | 0.016965 | -0.10697 | 0.30897 | 0% | 0 | 70 | 0.34075
Heavy Duty Trucks | Diesel | Rigid 7,5 - 12 t | Euro V | SCR | CO |  | -0.02 | 1 | 5 | 85 | 0.00044915 | 0.25476 | -1.4115 | 2.9425 | 0.013926 | -0.085459 | 0.19967 | 0% | 0 | 70 | 0.29885
Heavy Duty Trucks | Diesel | Rigid 7,5 - 12 t | Euro V | SCR | CO |  | 0 | 0 | 5 | 85 | 0.0045644 | 0.03154 | 2.698 | 1.1489 | 0.0070295 | 0.051182 | 0.34497 | 0% | 0 | 70 | 0.71114
Heavy Duty Trucks | Diesel | Rigid 7,5 - 12 t | Euro V | SCR | CO |  | 0 | 0.5 | 5 | 85 | 0.0049362 | 0.038977 | 1.9672 | 2.2793 | 0.0070516 | 0.017264 | 0.37086 | 0% | 0 | 70 | 0.80027
Heavy Duty Trucks | Diesel | Rigid 7,5 - 12 t | Euro V | SCR | CO |  | 0 | 1 | 5 | 85 | 0.005318 | 0.072446 | 1.4572 | 2.494 | 0.0076762 | -0.00018134 | 0.34222 | 0% | 0 | 70 | 0.85977
Heavy Duty Trucks | Diesel | Rigid 7,5 - 12 t | Euro V | SCR | CO |  | 0.02 | 0 | 5 | 85 | 0.012624 | -0.11568 | 6.2795 | 5.1107 | 0.0087881 | 0.086066 | 0.88302 | 0% | 0 | 70 | 1.203
Heavy Duty Trucks | Diesel | Rigid 7,5 - 12 t | Euro V | SCR | CO |  | 0.02 | 0.5 | 5 | 85 | 0.012781 | -0.083438 | 2.0704 | 8.7549 | 0.0091364 | -0.055598 | 0.79517 | 0% | 0 | 70 | 1.4154
Heavy Duty Trucks | Diesel | Rigid 7,5 - 12 t | Euro V | SCR | CO |  | 0.02 | 1 | 5 | 85 | 0.006256 | 0.020745 | -0.34075 | 3.254 | 0.0050775 | -0.047077 | 0.21204 | 0% | 0 | 70 | 1.4595
Heavy Duty Trucks | Diesel | Rigid 7,5 - 12 t | Euro V | SCR | CO |  | 0.04 | 0 | 5 | 85 | 0.007085 | -0.087184 | 0.73517 | 6.9058 | 0.0043216 | -0.054105 | 0.53094 | 0% | 0 | 70 | 1.6433
Heavy Duty Trucks | Diesel | Rigid 7,5 - 12 t | Euro V | SCR | CO |  | 0.04 | 0.5 | 5 | 80 | -0.0022972 | 0.17029 | 3.2013 | -1.081 | -0.0014527 | 0.14145 | 3.7253e-13 | 0% | 0 | 70 | 1.3831
Heavy Duty Trucks | Diesel | Rigid 7,5 - 12 t | Euro V | SCR | CO |  | 0.04 | 1 | 5 | 75 | -0.0021334 | 0.13541 | 3.5004 | 0.3887 | -0.0012061 | 0.11736 | 0.089571 | 0% | 0 | 70 | 1.0566
Heavy Duty Trucks | Diesel | Rigid 7,5 - 12 t | Euro V | SCR | CO |  | 0.06 | 0 | 5 | 80 | 4.0739e-05 | -0.0054854 | 0.15033 | 3.5936 | 3.4649e-05 | -0.0048227 | 0.18081 | 0% | 0 | 70 | 1.3316
Heavy Duty Trucks | Diesel | Rigid 7,5 - 12 t | Euro V | SCR | CO |  | 0.06 | 0.5 | 5 | 70 | -0.0014967 | 0.095407 | 2.2679 | 2.7315 | -0.00073418 | 0.072742 | 0.14831 | 0% | 0 | 70 | 1.0054
Heavy Duty Trucks | Diesel | Rigid 7,5 - 12 t | Euro V | SCR | CO |  | 0.06 | 1 | 5 | 60 | 0.00014929 | -0.0079666 | 0.24053 | 4.5712 | 0.00011534 | -0.0050157 | 0.16756 | 0% | 0 | 60 | 1.3347
Heavy Duty Trucks | Diesel | Rigid 7,5 - 12 t | Euro V | SCR | NOx |  | -0.06 | 0 | 5 | 80 | -0.00047436 | 0.044161 | -0.4066 | 2.1093 | 0.00095947 | -0.011034 | 0.055093 | 0% | 0 | 70 | 0.097991
Heavy Duty Trucks | Diesel | Rigid 7,5 - 12 t | Euro V | SCR | NOx |  | -0.06 | 0.5 | 5 | 80 | -0.00047968 | 0.045054 | -0.4773 | 2.4817 | 0.0010403 | -0.013574 | 0.067111 | 0% | 0 | 70 | 0.085778
Heavy Duty Trucks | Diesel | Rigid 7,5 - 12 t | Euro V | SCR | NOx |  | -0.06 | 1 | 5 | 80 | -0.00052889 | 0.050137 | -0.55098 | 2.8566 | 0.0011965 | -0.01618 | 0.078903 | 0% | 0 | 70 | 0.084808
Heavy Duty Trucks | Diesel | Rigid 7,5 - 12 t | Euro V | SCR | NOx |  | -0.04 | 0 | 5 | 85 | -0.0027284 | 0.37821 | -2.2074 | 4.0098 | 0.0059369 | -0.036196 | 0.071456 | 0% | 0 | 70 | 0.4114
Heavy Duty Trucks | Diesel | Rigid 7,5 - 12 t | Euro V | SCR | NOx |  | -0.04 | 0.5 | 5 | 85 | -0.0027248 | 0.30605 | -1.6129 | 3.3251 | 0.0045453 | -0.025963 | 0.064362 | 0% | 0 | 70 | 0.31708
Heavy Duty Trucks | Diesel | Rigid 7,5 - 12 t | Euro V | SCR | NOx |  | -0.04 | 1 | 5 | 85 | -0.002558 | 0.27508 | -1.4752 | 2.9791 | 0.0039367 | -0.023102 | 0.056995 | 0% | 0 | 70 | 0.29829
Heavy Duty Trucks | Diesel | Rigid 7,5 - 12 t | Euro V | SCR | NOx |  | -0.02 | 0 | 5 | 85 | 0.002164 | 0.0891 | -0.44895 | 5.5294 | 0.0021859 | -0.0181 | 0.13079 | 0% | 0 | 70 | 1.7202
Heavy Duty Trucks | Diesel | Rigid 7,5 - 12 t | Euro V | SCR | NOx |  | -0.02 | 0.5 | 5 | 85 | 0.0016702 | 0.13339 | -0.59499 | 4.7052 | 0.002474 | -0.017589 | 0.11037 | 0% | 0 | 70 | 1.5446
Heavy Duty Trucks | Diesel | Rigid 7,5 - 12 t | Euro V | SCR | NOx |  | -0.02 | 1 | 5 | 85 | 0.00097706 | 0.47504 | -2.0587 | 4.0826 | 0.0056911 | -0.022495 | 0.060131 | 0% | 0 | 70 | 1.3666
Heavy Duty Trucks | Diesel | Rigid 7,5 - 12 t | Euro V | SCR | NOx |  | 0 | 0 | 5 | 85 | -0.0023352 | 0.19241 | 3.1739 | 3.6907 | 0.00039601 | 0.043508 | 0.12145 | 0% | 0 | 70 | 1.0285
Heavy Duty Trucks | Diesel | Rigid 7,5 - 12 t | Euro V | SCR | NOx |  | 0 | 0.5 | 5 | 85 | 0.00019041 | -0.032819 | 1.4067 | 4.6698 | -5.1883e-05 | 0.0035175 | 0.13334 | 0% | 0 | 70 | 0.87009
Heavy Duty Trucks | Diesel | Rigid 7,5 - 12 t | Euro V | SCR | NOx |  | 0 | 1 | 5 | 85 | 0.00019039 | -0.031014 | 1.3412 | 2.7738 | -4.6514e-05 | 0.0043637 | 0.092541 | 0% | 0 | 70 | 0.83947
Heavy Duty Trucks | Diesel | Rigid 7,5 - 12 t | Euro V | SCR | NOx |  | 0.02 | 0 | 5 | 85 | 0.00020415 | -0.021644 | 0.72311 | 3.1326 | 4.1074e-05 | -0.0003424 | 0.081034 | 0% | 0 | 70 | 0.97975
Heavy Duty Trucks | Diesel | Rigid 7,5 - 12 t | Euro V | SCR | NOx |  | 0.02 | 0.5 | 5 | 85 | 0.00047921 | -0.033712 | 1.1004 | 3.6397 | 0.00019005 | -0.00099874 | 0.099165 | 0% | 0 | 70 | 1.1876
Heavy Duty Trucks | Diesel | Rigid 7,5 - 12 t | Euro V | SCR | NOx |  | 0.02 | 1 | 5 | 85 | 0.00092948 | -0.04295 | 1.6279 | 3.0339 | 0.00044873 | 0.0010418 | 0.096784 | 0% | 0 | 70 | 1.3592
Heavy Duty Trucks | Diesel | Rigid 7,5 - 12 t | Euro V | SCR | NOx |  | 0.04 | 0 | 5 | 85 | 0.00065208 | -0.039413 | 1.0955 | 4.253 | 0.00025166 | -0.0024377 | 0.10822 | 0% | 0 | 70 | 1.3603
Heavy Duty Trucks | Diesel | Rigid 7,5 - 12 t | Euro V | SCR | NOx |  | 0.04 | 0.5 | 5 | 80 | 0.0018445 | -0.063605 | 2.0863 | 2.5202 | 0.00076362 | 0.0020838 | 0.092721 | 0% | 0 | 70 | 1.6853
Heavy Duty Trucks | Diesel | Rigid 7,5 - 12 t | Euro V | SCR | NOx |  | 0.04 | 1 | 5 | 75 | 0.0050374 | -0.12192 | 3.3332 | 1.4433 | 0.0017936 | 0.0038238 | 0.094831 | 0% | 0 | 70 | 2.1312
Heavy Duty Trucks | Diesel | Rigid 7,5 - 12 t | Euro V | SCR | NOx |  | 0.06 | 0 | 5 | 80 | 0.001698 | -0.063126 | 1.8764 | 3.1201 | 0.00066754 | 0.0004625 | 0.099041 | 0% | 0 | 70 | 1.7113
Heavy Duty Trucks | Diesel | Rigid 7,5 - 12 t | Euro V | SCR | NOx |  | 0.06 | 0.5 | 5 | 70 | 0.0056401 | -0.1469 | 3.5646 | 0.81783 | 0.0016783 | 0.0064515 | 0.08259 | 0% | 0 | 70 | 2.3899
Heavy Duty Trucks | Diesel | Rigid 7,5 - 12 t | Euro V | SCR | NOx |  | 0.06 | 1 | 5 | 60 | 0.022995 | -0.2916 | 5.1172 | 6.3791 | 0.0075195 | -0.023277 | 0.20746 | 0% | 0 | 60 | 2.7244
Heavy Duty Trucks | Diesel | Rigid 7,5 - 12 t | Euro V | SCR | VOC |  | -0.06 | 0 | 5 | 85 | -0.0035571 | 0.40193 | -0.61897 | 0.34574 | 1.1682 | 0.62428 | 0.43416 | 0% | 0 | 70 | 0.0017496
Heavy Duty Trucks | Diesel | Rigid 7,5 - 12 t | Euro V | SCR | VOC |  | -0.06 | 0.5 | 5 | 85 | -0.00073481 | 0.075197 | -0.1896 | -0.39584 | 0.19816 | 0.53504 | -5.4272 | 0% | 0 | 70 | 0.0014636
Heavy Duty Trucks | Diesel | Rigid 7,5 - 12 t | Euro V | SCR | VOC |  | -0.06 | 1 | 5 | 85 | -0.0016542 | 0.18829 | -0.02447 | -0.25815 | 0.64639 | 0.55487 | 1.8187 | 0% | 0 | 70 | 0.001573
Heavy Duty Trucks | Diesel | Rigid 7,5 - 12 t | Euro V | SCR | VOC |  | -0.04 | 0 | 5 | 85 | -0.0023148 | 0.36367 | -0.72036 | 0.81666 | 0.90419 | 0.59541 | 0.50905 | 0% | 0 | 70 | 0.0029972
Heavy Duty Trucks | Diesel | Rigid 7,5 - 12 t | Euro V | SCR | VOC |  | -0.04 | 0.5 | 5 | 85 | 2.8645e-05 | -0.005609 | 0.27907 | 0.083214 | -0.0065303 | 0.58417 | 3.2918 | 0% | 0 | 70 | 0.0022972
Heavy Duty Trucks | Diesel | Rigid 7,5 - 12 t | Euro V | SCR | VOC |  | -0.04 | 1 | 5 | 85 | -0.00066761 | 0.071343 | -0.22289 | -0.30422 | 0.14538 | 0.56126 | -5.1258 | 0% | 0 | 70 | 0.0020034
Heavy Duty Trucks | Diesel | Rigid 7,5 - 12 t | Euro V | SCR | VOC |  | -0.02 | 0 | 5 | 85 | -1.5505e-05 | -0.0023689 | 0.33828 | -0.044019 | -0.0092903 | 0.79917 | 2.1709 | 0% | 0 | 70 | 0.0076137
Heavy Duty Trucks | Diesel | Rigid 7,5 - 12 t | Euro V | SCR | VOC |  | -0.02 | 0.5 | 5 | 85 | -4.0887e-06 | -0.0045736 | 0.46036 | -0.10679 | -0.012481 | 1.093 | 2.7485 | 0% | 0 | 70 | 0.0065546
Heavy Duty Trucks | Diesel | Rigid 7,5 - 12 t | Euro V | SCR | VOC |  | -0.02 | 1 | 5 | 85 | 9.0169e-06 | -0.0026584 | 0.17218 | 0.10205 | -0.0037626 | 0.31691 | 2.0293 | 0% | 0 | 70 | 0.0054939
Heavy Duty Trucks | Diesel | Rigid 7,5 - 12 t | Euro V | SCR | VOC |  | 0 | 0 | 5 | 85 | 0.00012639 | 0.063958 | 0.73369 | -0.71709 | 0.078911 | 2.7003 | 3.7538e-05 | 0% | 0 | 70 | 0.010109
Heavy Duty Trucks | Diesel | Rigid 7,5 - 12 t | Euro V | SCR | VOC |  | 0 | 0.5 | 5 | 85 | 0.00020351 | 0.064053 | 0.70463 | -0.68674 | 0.081219 | 2.5887 | 3.5182e-05 | 0% | 0 | 70 | 0.010663
Heavy Duty Trucks | Diesel | Rigid 7,5 - 12 t | Euro V | SCR | VOC |  | 0 | 1 | 5 | 85 | 0.00029154 | 0.073564 | 0.67545 | -0.65742 | 0.09497 | 2.5584 | 7.4666e-05 | 0% | 0 | 70 | 0.011241
Heavy Duty Trucks | Diesel | Rigid 7,5 - 12 t | Euro V | SCR | VOC |  | 0.02 | 0 | 5 | 85 | 0.00052735 | 0.058894 | 0.56185 | -0.57128 | 0.084265 | 1.9458 | 9.3468e-06 | 0% | 0 | 70 | 0.013222
Heavy Duty Trucks | Diesel | Rigid 7,5 - 12 t | Euro V | SCR | VOC |  | 0.02 | 0.5 | 5 | 85 | -0.00014549 | 0.006103 | 0.65837 | -0.12917 | -0.016092 | 1.4159 | 3.3713 | 0% | 0 | 70 | 0.015691
Heavy Duty Trucks | Diesel | Rigid 7,5 - 12 t | Euro V | SCR | VOC |  | 0.02 | 1 | 5 | 85 | -0.00023868 | 0.014282 | 1.0203 | -0.18528 | -0.02258 | 2.1509 | 5.2973 | 0% | 0 | 70 | 0.01875
Heavy Duty Trucks | Diesel | Rigid 7,5 - 12 t | Euro V | SCR | VOC |  | 0.04 | 0 | 5 | 85 | 0.0051635 | 0.11297 | -1.1778 | 1.0874 | 0.41762 | -2.8739 | -3.3981e-08 | 0% | 0 | 70 | 0.017368
Heavy Duty Trucks | Diesel | Rigid 7,5 - 12 t | Euro V | SCR | VOC |  | 0.04 | 0.5 | 5 | 80 | -0.00038972 | 0.027895 | 0.95952 | -0.65673 | -0.026688 | 2.4598 | 1.9239 | 0% | 0 | 70 | 0.022918
Heavy Duty Trucks | Diesel | Rigid 7,5 - 12 t | Euro V | SCR | VOC |  | 0.04 | 1 | 5 | 75 | 0.029294 | 0.43622 | -0.24198 | 0.02076 | 1.3442 | 0.46435 | 0.54306 | 0% | 0 | 70 | 0.02626
Heavy Duty Trucks | Diesel | Rigid 7,5 - 12 t | Euro V | SCR | VOC |  | 0.06 | 0 | 5 | 80 | -0.00044236 | 0.032487 | 1.0448 | -0.90296 | -0.030297 | 2.8148 | 1.0276 | 0% | 0 | 70 | 0.022949
Heavy Duty Trucks | Diesel | Rigid 7,5 - 12 t | Euro V | SCR | VOC |  | 0.06 | 0.5 | 5 | 70 | -0.0010612 | 0.071521 | 1.0854 | -0.96903 | -0.042492 | 3.47 | 2.6397e-08 | 0% | 0 | 70 | 0.025312
Heavy Duty Trucks | Diesel | Rigid 7,5 - 12 t | Euro V | SCR | VOC |  | 0.06 | 1 | 5 | 60 | -0.00077293 | 0.067889 | 1.0062 | -0.7323 | -0.033325 | 2.9329 | 0.84647 | 0% | 0 | 60 | 0.040188
Heavy Duty Trucks | Diesel | Rigid 7,5 - 12 t | Euro V | SCR | PM Exhaust | Urban Peak | -0.06 | 0 | 5 | 80 | -0.0083067 | 0.719 | -3.7879 | 7.3854 | 0.011724 | -0.071169 | 0.17583 | 99.51% | 0 | 70 | 0.00055526
Heavy Duty Trucks | Diesel | Rigid 7,5 - 12 t | Euro V | SCR | PM Exhaust | Urban Peak | -0.06 | 0.5 | 5 | 75 | -0.0092542 | 0.77449 | -4.4337 | 9.2217 | 0.013279 | -0.091624 | 0.23842 | 99.51% | 0 | 70 | 0.00038125
Heavy Duty Trucks | Diesel | Rigid 7,5 - 12 t | Euro V | SCR | PM Exhaust | Urban Peak | -0.06 | 1 | 5 | 75 | -0.011912 | 0.98554 | -5.9524 | 12.7987 | 0.017222 | -0.12849 | 0.34295 | 99.51% | 0 | 70 | 0.00031484
Heavy Duty Trucks | Diesel | Rigid 7,5 - 12 t | Euro V | SCR | PM Exhaust | Urban Peak | -0.04 | 0 | 5 | 85 | -0.012154 | 1.7912 | -8.1339 | 13.4328 | 0.022547 | -0.096077 | 0.20928 | 99.51% | 0 | 70 | 0.0027377
Heavy Duty Trucks | Diesel | Rigid 7,5 - 12 t | Euro V | SCR | PM Exhaust | Urban Peak | -0.04 | 0.5 | 5 | 85 | -0.018093 | 2.0599 | -8.5677 | 14.3605 | 0.024105 | -0.093889 | 0.24738 | 99.51% | 0 | 70 | 0.0020747
Heavy Duty Trucks | Diesel | Rigid 7,5 - 12 t | Euro V | SCR | PM Exhaust | Urban Peak | -0.04 | 1 | 5 | 85 | -0.0028481 | 0.31182 | -1.3853 | 2.3793 | 0.0035568 | -0.01583 | 0.042516 | 99.51% | 0 | 70 | 0.0019593
Heavy Duty Trucks | Diesel | Rigid 7,5 - 12 t | Euro V | SCR | PM Exhaust | Urban Peak | -0.02 | 0 | 5 | 85 | 2.3334e-05 | -0.02114 | 2.8633 | 0.35446 | -0.00024438 | 0.024433 | 0.10116 | 99.51% | 0 | 70 | 0.012034
Heavy Duty Trucks | Diesel | Rigid 7,5 - 12 t | Euro V | SCR | PM Exhaust | Urban Peak | -0.02 | 0.5 | 5 | 85 | 0.0048695 | 0.46728 | -1.8353 | 3.4969 | 0.0056937 | -0.021112 | 0.061001 | 99.51% | 0 | 70 | 0.010171
Heavy Duty Trucks | Diesel | Rigid 7,5 - 12 t | Euro V | SCR | PM Exhaust | Urban Peak | -0.02 | 1 | 5 | 85 | 0.0012981 | 0.53507 | -2.0203 | 3.1191 | 0.0047856 | -0.011557 | 0.033242 | 99.51% | 0 | 70 | 0.0090726
Heavy Duty Trucks | Diesel | Rigid 7,5 - 12 t | Euro V | SCR | PM Exhaust | Urban Peak | 0 | 0 | 5 | 85 | -0.00043931 | 0.034407 | 3.6655 | 0.54368 | -0.00026826 | 0.028486 | 0.12262 | 99.51% | 0 | 70 | 0.024083
Heavy Duty Trucks | Diesel | Rigid 7,5 - 12 t | Euro V | SCR | PM Exhaust | Urban Peak | 0 | 0.5 | 5 | 85 | -0.0010415 | 0.072194 | 7.3475 | 0.42818 | -0.00047281 | 0.048774 | 0.24471 | 99.51% | 0 | 70 | 0.026756
Heavy Duty Trucks | Diesel | Rigid 7,5 - 12 t | Euro V | SCR | PM Exhaust | Urban Peak | 0 | 1 | 5 | 85 | -0.0011337 | 0.07267 | 7.7076 | -0.40958 | -0.00042557 | 0.043479 | 0.2501 | 99.51% | 0 | 70 | 0.029433
Heavy Duty Trucks | Diesel | Rigid 7,5 - 12 t | Euro V | SCR | PM Exhaust | Urban Peak | 0.02 | 0 | 5 | 85 | -0.0011043 | 0.16621 | 5.7197 | -0.044793 | -0.0003566 | 0.044521 | 0.15728 | 99.51% | 0 | 70 | 0.038469
Heavy Duty Trucks | Diesel | Rigid 7,5 - 12 t | Euro V | SCR | PM Exhaust | Urban Peak | 0.02 | 0.5 | 5 | 85 | -0.0012572 | 0.22328 | 6.5959 | -0.26764 | -0.00031524 | 0.04328 | 0.1831 | 99.51% | 0 | 70 | 0.04734
Heavy Duty Trucks | Diesel | Rigid 7,5 - 12 t | Euro V | SCR | PM Exhaust | Urban Peak | 0.02 | 1 | 5 | 85 | -0.0027558 | 0.41105 | 10.6381 | -1.2079 | -0.00046973 | 0.061173 | 0.28379 | 99.51% | 0 | 70 | 0.056219
Heavy Duty Trucks | Diesel | Rigid 7,5 - 12 t | Euro V | SCR | PM Exhaust | Urban Peak | 0.04 | 0 | 5 | 85 | -0.0017021 | 0.38645 | 7.2032 | -1.1041 | -0.00038926 | 0.058743 | 0.16239 | 99.51% | 0 | 70 | 0.053795
Heavy Duty Trucks | Diesel | Rigid 7,5 - 12 t | Euro V | SCR | PM Exhaust | Urban Peak | 0.04 | 0.5 | 5 | 80 | -0.0027388 | 0.54423 | 7.4825 | -1.8393 | -0.00038041 | 0.056902 | 0.15355 | 99.51% | 0 | 70 | 0.069512
Heavy Duty Trucks | Diesel | Rigid 7,5 - 12 t | Euro V | SCR | PM Exhaust | Urban Peak | 0.04 | 1 | 5 | 75 | 0.02688 | -0.04013 | 7.5703 | 3.1618 | 0.0015356 | 0.0045117 | 0.27566 | 99.51% | 0 | 70 | 0.082703
Heavy Duty Trucks | Diesel | Rigid 7,5 - 12 t | Euro V | SCR | PM Exhaust | Urban Peak | 0.06 | 0 | 5 | 80 | -0.0026201 | 0.57442 | 6.3378 | -2.3957 | -0.00038254 | 0.059189 | 0.10183 | 99.51% | 0 | 70 | 0.06984
Heavy Duty Trucks | Diesel | Rigid 7,5 - 12 t | Euro V | SCR | PM Exhaust | Urban Peak | 0.06 | 0.5 | 5 | 70 | 0.07043 | -0.14477 | 13.6636 | 7.0765 | 0.0037954 | 0.0031548 | 0.50189 | 99.51% | 0 | 70 | 0.088747
Heavy Duty Trucks | Diesel | Rigid 7,5 - 12 t | Euro V | SCR | PM Exhaust | Urban Peak | 0.06 | 1 | 5 | 60 | 0.091233 | -0.62177 | 12.5313 | 8.7903 | 0.004115 | -0.025952 | 0.4708 | 99.51% | 0 | 60 | 0.10881
Heavy Duty Trucks | Diesel | Rigid 7,5 - 12 t | Euro V | SCR | PM Exhaust | Urban Off Peak | -0.06 | 0 | 5 | 80 | -0.0083067 | 0.719 | -3.7879 | 7.3854 | 0.011724 | -0.071169 | 0.17583 | 99.51% | 0 | 70 | 0.00055526
Heavy Duty Trucks | Diesel | Rigid 7,5 - 12 t | Euro V | SCR | PM Exhaust | Urban Off Peak | -0.06 | 0.5 | 5 | 75 | -0.0092542 | 0.77449 | -4.4337 | 9.2217 | 0.013279 | -0.091624 | 0.23842 | 99.51% | 0 | 70 | 0.00038125
Heavy Duty Trucks | Diesel | Rigid 7,5 - 12 t | Euro V | SCR | PM Exhaust | Urban Off Peak | -0.06 | 1 | 5 | 75 | -0.011912 | 0.98554 | -5.9524 | 12.7987 | 0.017222 | -0.12849 | 0.34295 | 99.51% | 0 | 70 | 0.00031484
Heavy Duty Trucks | Diesel | Rigid 7,5 - 12 t | Euro V | SCR | PM Exhaust | Urban Off Peak | -0.04 | 0 | 5 | 85 | -0.012154 | 1.7912 | -8.1339 | 13.4328 | 0.022547 | -0.096077 | 0.20928 | 99.51% | 0 | 70 | 0.0027377
Heavy Duty Trucks | Diesel | Rigid 7,5 - 12 t | Euro V | SCR | PM Exhaust | Urban Off Peak | -0.04 | 0.5 | 5 | 85 | -0.018093 | 2.0599 | -8.5677 | 14.3605 | 0.024105 | -0.093889 | 0.24738 | 99.51% | 0 | 70 | 0.0020747
Heavy Duty Trucks | Diesel | Rigid 7,5 - 12 t | Euro V | SCR | PM Exhaust | Urban Off Peak | -0.04 | 1 | 5 | 85 | -0.0028481 | 0.31182 | -1.3853 | 2.3793 | 0.0035568 | -0.01583 | 0.042516 | 99.51% | 0 | 70 | 0.0019593
Heavy Duty Trucks | Diesel | Rigid 7,5 - 12 t | Euro V | SCR | PM Exhaust | Urban Off Peak | -0.02 | 0 | 5 | 85 | 2.3334e-05 | -0.02114 | 2.8633 | 0.35446 | -0.00024438 | 0.024433 | 0.10116 | 99.51% | 0 | 70 | 0.012034
Heavy Duty Trucks | Diesel | Rigid 7,5 - 12 t | Euro V | SCR | PM Exhaust | Urban Off Peak | -0.02 | 0.5 | 5 | 85 | 0.0048695 | 0.46728 | -1.8353 | 3.4969 | 0.0056937 | -0.021112 | 0.061001 | 99.51% | 0 | 70 | 0.010171
Heavy Duty Trucks | Diesel | Rigid 7,5 - 12 t | Euro V | SCR | PM Exhaust | Urban Off Peak | -0.02 | 1 | 5 | 85 | 0.0012981 | 0.53507 | -2.0203 | 3.1191 | 0.0047856 | -0.011557 | 0.033242 | 99.51% | 0 | 70 | 0.0090726
Heavy Duty Trucks | Diesel | Rigid 7,5 - 12 t | Euro V | SCR | PM Exhaust | Urban Off Peak | 0 | 0 | 5 | 85 | -0.00043931 | 0.034407 | 3.6655 | 0.54368 | -0.00026826 | 0.028486 | 0.12262 | 99.51% | 0 | 70 | 0.024083
Heavy Duty Trucks | Diesel | Rigid 7,5 - 12 t | Euro V | SCR | PM Exhaust | Urban Off Peak | 0 | 0.5 | 5 | 85 | -0.0010415 | 0.072194 | 7.3475 | 0.42818 | -0.00047281 | 0.048774 | 0.24471 | 99.51% | 0 | 70 | 0.026756
Heavy Duty Trucks | Diesel | Rigid 7,5 - 12 t | Euro V | SCR | PM Exhaust | Urban Off Peak | 0 | 1 | 5 | 85 | -0.0011337 | 0.07267 | 7.7076 | -0.40958 | -0.00042557 | 0.043479 | 0.2501 | 99.51% | 0 | 70 | 0.029433
Heavy Duty Trucks | Diesel | Rigid 7,5 - 12 t | Euro V | SCR | PM Exhaust | Urban Off Peak | 0.02 | 0 | 5 | 85 | -0.0011043 | 0.16621 | 5.7197 | -0.044793 | -0.0003566 | 0.044521 | 0.15728 | 99.51% | 0 | 70 | 0.038469
Heavy Duty Trucks | Diesel | Rigid 7,5 - 12 t | Euro V | SCR | PM Exhaust | Urban Off Peak | 0.02 | 0.5 | 5 | 85 | -0.0012572 | 0.22328 | 6.5959 | -0.26764 | -0.00031524 | 0.04328 | 0.1831 | 99.51% | 0 | 70 | 0.04734
Heavy Duty Trucks | Diesel | Rigid 7,5 - 12 t | Euro V | SCR | PM Exhaust | Urban Off Peak | 0.02 | 1 | 5 | 85 | -0.0027558 | 0.41105 | 10.6381 | -1.2079 | -0.00046973 | 0.061173 | 0.28379 | 99.51% | 0 | 70 | 0.056219
Heavy Duty Trucks | Diesel | Rigid 7,5 - 12 t | Euro V | SCR | PM Exhaust | Urban Off Peak | 0.04 | 0 | 5 | 85 | -0.0017021 | 0.38645 | 7.2032 | -1.1041 | -0.00038926 | 0.058743 | 0.16239 | 99.51% | 0 | 70 | 0.053795
Heavy Duty Trucks | Diesel | Rigid 7,5 - 12 t | Euro V | SCR | PM Exhaust | Urban Off Peak | 0.04 | 0.5 | 5 | 80 | -0.0027388 | 0.54423 | 7.4825 | -1.8393 | -0.00038041 | 0.056902 | 0.15355 | 99.51% | 0 | 70 | 0.069512
Heavy Duty Trucks | Diesel | Rigid 7,5 - 12 t | Euro V | SCR | PM Exhaust | Urban Off Peak | 0.04 | 1 | 5 | 75 | 0.02688 | -0.04013 | 7.5703 | 3.1618 | 0.0015356 | 0.0045117 | 0.27566 | 99.51% | 0 | 70 | 0.082703
Heavy Duty Trucks | Diesel | Rigid 7,5 - 12 t | Euro V | SCR | PM Exhaust | Urban Off Peak | 0.06 | 0 | 5 | 80 | -0.0026201 | 0.57442 | 6.3378 | -2.3957 | -0.00038254 | 0.059189 | 0.10183 | 99.51% | 0 | 70 | 0.06984
Heavy Duty Trucks | Diesel | Rigid 7,5 - 12 t | Euro V | SCR | PM Exhaust | Urban Off Peak | 0.06 | 0.5 | 5 | 70 | 0.07043 | -0.14477 | 13.6636 | 7.0765 | 0.0037954 | 0.0031548 | 0.50189 | 99.51% | 0 | 70 | 0.088747
Heavy Duty Trucks | Diesel | Rigid 7,5 - 12 t | Euro V | SCR | PM Exhaust | Urban Off Peak | 0.06 | 1 | 5 | 60 | 0.091233 | -0.62177 | 12.5313 | 8.7903 | 0.004115 | -0.025952 | 0.4708 | 99.51% | 0 | 60 | 0.10881
Heavy Duty Trucks | Diesel | Rigid 7,5 - 12 t | Euro V | SCR | PM Exhaust | Rural | -0.06 | 0 | 5 | 80 | -0.0083067 | 0.719 | -3.7879 | 7.3854 | 0.011724 | -0.071169 | 0.17583 | 99.71% | 0 | 70 | 0.0003231
Heavy Duty Trucks | Diesel | Rigid 7,5 - 12 t | Euro V | SCR | PM Exhaust | Rural | -0.06 | 0.5 | 5 | 75 | -0.0092542 | 0.77449 | -4.4337 | 9.2217 | 0.013279 | -0.091624 | 0.23842 | 99.71% | 0 | 70 | 0.00022184
Heavy Duty Trucks | Diesel | Rigid 7,5 - 12 t | Euro V | SCR | PM Exhaust | Rural | -0.06 | 1 | 5 | 75 | -0.011912 | 0.98554 | -5.9524 | 12.7987 | 0.017222 | -0.12849 | 0.34295 | 99.71% | 0 | 70 | 0.0001832
Heavy Duty Trucks | Diesel | Rigid 7,5 - 12 t | Euro V | SCR | PM Exhaust | Rural | -0.04 | 0 | 5 | 85 | -0.012154 | 1.7912 | -8.1339 | 13.4328 | 0.022547 | -0.096077 | 0.20928 | 99.71% | 0 | 70 | 0.001593
Heavy Duty Trucks | Diesel | Rigid 7,5 - 12 t | Euro V | SCR | PM Exhaust | Rural | -0.04 | 0.5 | 5 | 85 | -0.018093 | 2.0599 | -8.5677 | 14.3605 | 0.024105 | -0.093889 | 0.24738 | 99.71% | 0 | 70 | 0.0012072
Heavy Duty Trucks | Diesel | Rigid 7,5 - 12 t | Euro V | SCR | PM Exhaust | Rural | -0.04 | 1 | 5 | 85 | -0.0028481 | 0.31182 | -1.3853 | 2.3793 | 0.0035568 | -0.01583 | 0.042516 | 99.71% | 0 | 70 | 0.0011401
Heavy Duty Trucks | Diesel | Rigid 7,5 - 12 t | Euro V | SCR | PM Exhaust | Rural | -0.02 | 0 | 5 | 85 | 2.3334e-05 | -0.02114 | 2.8633 | 0.35446 | -0.00024438 | 0.024433 | 0.10116 | 99.71% | 0 | 70 | 0.0070025
Heavy Duty Trucks | Diesel | Rigid 7,5 - 12 t | Euro V | SCR | PM Exhaust | Rural | -0.02 | 0.5 | 5 | 85 | 0.0048695 | 0.46728 | -1.8353 | 3.4969 | 0.0056937 | -0.021112 | 0.061001 | 99.71% | 0 | 70 | 0.0059184
Heavy Duty Trucks | Diesel | Rigid 7,5 - 12 t | Euro V | SCR | PM Exhaust | Rural | -0.02 | 1 | 5 | 85 | 0.0012981 | 0.53507 | -2.0203 | 3.1191 | 0.0047856 | -0.011557 | 0.033242 | 99.71% | 0 | 70 | 0.0052792
Heavy Duty Trucks | Diesel | Rigid 7,5 - 12 t | Euro V | SCR | PM Exhaust | Rural | 0 | 0 | 5 | 85 | -0.00043931 | 0.034407 | 3.6655 | 0.54368 | -0.00026826 | 0.028486 | 0.12262 | 99.71% | 0 | 70 | 0.014013
Heavy Duty Trucks | Diesel | Rigid 7,5 - 12 t | Euro V | SCR | PM Exhaust | Rural | 0 | 0.5 | 5 | 85 | -0.0010415 | 0.072194 | 7.3475 | 0.42818 | -0.00047281 | 0.048774 | 0.24471 | 99.71% | 0 | 70 | 0.015569
Heavy Duty Trucks | Diesel | Rigid 7,5 - 12 t | Euro V | SCR | PM Exhaust | Rural | 0 | 1 | 5 | 85 | -0.0011337 | 0.07267 | 7.7076 | -0.40958 | -0.00042557 | 0.043479 | 0.2501 | 99.71% | 0 | 70 | 0.017126
Heavy Duty Trucks | Diesel | Rigid 7,5 - 12 t | Euro V | SCR | PM Exhaust | Rural | 0.02 | 0 | 5 | 85 | -0.0011043 | 0.16621 | 5.7197 | -0.044793 | -0.0003566 | 0.044521 | 0.15728 | 99.71% | 0 | 70 | 0.022385
Heavy Duty Trucks | Diesel | Rigid 7,5 - 12 t | Euro V | SCR | PM Exhaust | Rural | 0.02 | 0.5 | 5 | 85 | -0.0012572 | 0.22328 | 6.5959 | -0.26764 | -0.00031524 | 0.04328 | 0.1831 | 99.71% | 0 | 70 | 0.027546
Heavy Duty Trucks | Diesel | Rigid 7,5 - 12 t | Euro V | SCR | PM Exhaust | Rural | 0.02 | 1 | 5 | 85 | -0.0027558 | 0.41105 | 10.6381 | -1.2079 | -0.00046973 | 0.061173 | 0.28379 | 99.71% | 0 | 70 | 0.032713
Heavy Duty Trucks | Diesel | Rigid 7,5 - 12 t | Euro V | SCR | PM Exhaust | Rural | 0.04 | 0 | 5 | 85 | -0.0017021 | 0.38645 | 7.2032 | -1.1041 | -0.00038926 | 0.058743 | 0.16239 | 99.71% | 0 | 70 | 0.031302
Heavy Duty Trucks | Diesel | Rigid 7,5 - 12 t | Euro V | SCR | PM Exhaust | Rural | 0.04 | 0.5 | 5 | 80 | -0.0027388 | 0.54423 | 7.4825 | -1.8393 | -0.00038041 | 0.056902 | 0.15355 | 99.71% | 0 | 70 | 0.040448
Heavy Duty Trucks | Diesel | Rigid 7,5 - 12 t | Euro V | SCR | PM Exhaust | Rural | 0.04 | 1 | 5 | 75 | 0.02688 | -0.04013 | 7.5703 | 3.1618 | 0.0015356 | 0.0045117 | 0.27566 | 99.71% | 0 | 70 | 0.048124
Heavy Duty Trucks | Diesel | Rigid 7,5 - 12 t | Euro V | SCR | PM Exhaust | Rural | 0.06 | 0 | 5 | 80 | -0.0026201 | 0.57442 | 6.3378 | -2.3957 | -0.00038254 | 0.059189 | 0.10183 | 99.71% | 0 | 70 | 0.040639
Heavy Duty Trucks | Diesel | Rigid 7,5 - 12 t | Euro V | SCR | PM Exhaust | Rural | 0.06 | 0.5 | 5 | 70 | 0.07043 | -0.14477 | 13.6636 | 7.0765 | 0.0037954 | 0.0031548 | 0.50189 | 99.71% | 0 | 70 | 0.05164
Heavy Duty Trucks | Diesel | Rigid 7,5 - 12 t | Euro V | SCR | PM Exhaust | Rural | 0.06 | 1 | 5 | 60 | 0.091233 | -0.62177 | 12.5313 | 8.7903 | 0.004115 | -0.025952 | 0.4708 | 99.71% | 0 | 60 | 0.063316
Heavy Duty Trucks | Diesel | Rigid 7,5 - 12 t | Euro V | SCR | PM Exhaust | Highway | -0.06 | 0 | 5 | 80 | -0.0083067 | 0.719 | -3.7879 | 7.3854 | 0.011724 | -0.071169 | 0.17583 | 99.74% | 0 | 70 | 0.00029474
Heavy Duty Trucks | Diesel | Rigid 7,5 - 12 t | Euro V | SCR | PM Exhaust | Highway | -0.06 | 0.5 | 5 | 75 | -0.0092542 | 0.77449 | -4.4337 | 9.2217 | 0.013279 | -0.091624 | 0.23842 | 99.74% | 0 | 70 | 0.00020237
Heavy Duty Trucks | Diesel | Rigid 7,5 - 12 t | Euro V | SCR | PM Exhaust | Highway | -0.06 | 1 | 5 | 75 | -0.011912 | 0.98554 | -5.9524 | 12.7987 | 0.017222 | -0.12849 | 0.34295 | 99.74% | 0 | 70 | 0.00016712
Heavy Duty Trucks | Diesel | Rigid 7,5 - 12 t | Euro V | SCR | PM Exhaust | Highway | -0.04 | 0 | 5 | 85 | -0.012154 | 1.7912 | -8.1339 | 13.4328 | 0.022547 | -0.096077 | 0.20928 | 99.74% | 0 | 70 | 0.0014532
Heavy Duty Trucks | Diesel | Rigid 7,5 - 12 t | Euro V | SCR | PM Exhaust | Highway | -0.04 | 0.5 | 5 | 85 | -0.018093 | 2.0599 | -8.5677 | 14.3605 | 0.024105 | -0.093889 | 0.24738 | 99.74% | 0 | 70 | 0.0011013
Heavy Duty Trucks | Diesel | Rigid 7,5 - 12 t | Euro V | SCR | PM Exhaust | Highway | -0.04 | 1 | 5 | 85 | -0.0028481 | 0.31182 | -1.3853 | 2.3793 | 0.0035568 | -0.01583 | 0.042516 | 99.74% | 0 | 70 | 0.0010401
Heavy Duty Trucks | Diesel | Rigid 7,5 - 12 t | Euro V | SCR | PM Exhaust | Highway | -0.02 | 0 | 5 | 85 | 2.3334e-05 | -0.02114 | 2.8633 | 0.35446 | -0.00024438 | 0.024433 | 0.10116 | 99.74% | 0 | 70 | 0.0063879
Heavy Duty Trucks | Diesel | Rigid 7,5 - 12 t | Euro V | SCR | PM Exhaust | Highway | -0.02 | 0.5 | 5 | 85 | 0.0048695 | 0.46728 | -1.8353 | 3.4969 | 0.0056937 | -0.021112 | 0.061001 | 99.74% | 0 | 70 | 0.005399
Heavy Duty Trucks | Diesel | Rigid 7,5 - 12 t | Euro V | SCR | PM Exhaust | Highway | -0.02 | 1 | 5 | 85 | 0.0012981 | 0.53507 | -2.0203 | 3.1191 | 0.0047856 | -0.011557 | 0.033242 | 99.74% | 0 | 70 | 0.0048159
Heavy Duty Trucks | Diesel | Rigid 7,5 - 12 t | Euro V | SCR | PM Exhaust | Highway | 0 | 0 | 5 | 85 | -0.00043931 | 0.034407 | 3.6655 | 0.54368 | -0.00026826 | 0.028486 | 0.12262 | 99.74% | 0 | 70 | 0.012783
Heavy Duty Trucks | Diesel | Rigid 7,5 - 12 t | Euro V | SCR | PM Exhaust | Highway | 0 | 0.5 | 5 | 85 | -0.0010415 | 0.072194 | 7.3475 | 0.42818 | -0.00047281 | 0.048774 | 0.24471 | 99.74% | 0 | 70 | 0.014202
Heavy Duty Trucks | Diesel | Rigid 7,5 - 12 t | Euro V | SCR | PM Exhaust | Highway | 0 | 1 | 5 | 85 | -0.0011337 | 0.07267 | 7.7076 | -0.40958 | -0.00042557 | 0.043479 | 0.2501 | 99.74% | 0 | 70 | 0.015623
Heavy Duty Trucks | Diesel | Rigid 7,5 - 12 t | Euro V | SCR | PM Exhaust | Highway | 0.02 | 0 | 5 | 85 | -0.0011043 | 0.16621 | 5.7197 | -0.044793 | -0.0003566 | 0.044521 | 0.15728 | 99.74% | 0 | 70 | 0.02042
Heavy Duty Trucks | Diesel | Rigid 7,5 - 12 t | Euro V | SCR | PM Exhaust | Highway | 0.02 | 0.5 | 5 | 85 | -0.0012572 | 0.22328 | 6.5959 | -0.26764 | -0.00031524 | 0.04328 | 0.1831 | 99.74% | 0 | 70 | 0.025129
Heavy Duty Trucks | Diesel | Rigid 7,5 - 12 t | Euro V | SCR | PM Exhaust | Highway | 0.02 | 1 | 5 | 85 | -0.0027558 | 0.41105 | 10.6381 | -1.2079 | -0.00046973 | 0.061173 | 0.28379 | 99.74% | 0 | 70 | 0.029842
Heavy Duty Trucks | Diesel | Rigid 7,5 - 12 t | Euro V | SCR | PM Exhaust | Highway | 0.04 | 0 | 5 | 85 | -0.0017021 | 0.38645 | 7.2032 | -1.1041 | -0.00038926 | 0.058743 | 0.16239 | 99.74% | 0 | 70 | 0.028555
Heavy Duty Trucks | Diesel | Rigid 7,5 - 12 t | Euro V | SCR | PM Exhaust | Highway | 0.04 | 0.5 | 5 | 80 | -0.0027388 | 0.54423 | 7.4825 | -1.8393 | -0.00038041 | 0.056902 | 0.15355 | 99.74% | 0 | 70 | 0.036898
Heavy Duty Trucks | Diesel | Rigid 7,5 - 12 t | Euro V | SCR | PM Exhaust | Highway | 0.04 | 1 | 5 | 75 | 0.02688 | -0.04013 | 7.5703 | 3.1618 | 0.0015356 | 0.0045117 | 0.27566 | 99.74% | 0 | 70 | 0.0439
Heavy Duty Trucks | Diesel | Rigid 7,5 - 12 t | Euro V | SCR | PM Exhaust | Highway | 0.06 | 0 | 5 | 80 | -0.0026201 | 0.57442 | 6.3378 | -2.3957 | -0.00038254 | 0.059189 | 0.10183 | 99.74% | 0 | 70 | 0.037072
Heavy Duty Trucks | Diesel | Rigid 7,5 - 12 t | Euro V | SCR | PM Exhaust | Highway | 0.06 | 0.5 | 5 | 70 | 0.07043 | -0.14477 | 13.6636 | 7.0765 | 0.0037954 | 0.0031548 | 0.50189 | 99.74% | 0 | 70 | 0.047108
Heavy Duty Trucks | Diesel | Rigid 7,5 - 12 t | Euro V | SCR | PM Exhaust | Highway | 0.06 | 1 | 5 | 60 | 0.091233 | -0.62177 | 12.5313 | 8.7903 | 0.004115 | -0.025952 | 0.4708 | 99.74% | 0 | 60 | 0.057759
Heavy Duty Trucks | Diesel | Rigid 7,5 - 12 t | Euro V | SCR | EC |  | -0.06 | 0 | 5 | 80 | -0.0083067 | 0.719 | -3.7879 | 7.3854 | 0.011724 | -0.071169 | 0.17583 | 0% | 0 | 70 | 0.11294
Heavy Duty Trucks | Diesel | Rigid 7,5 - 12 t | Euro V | SCR | EC |  | -0.06 | 0.5 | 5 | 75 | -0.0092542 | 0.77449 | -4.4337 | 9.2217 | 0.013279 | -0.091624 | 0.23842 | 0% | 0 | 70 | 0.077543
Heavy Duty Trucks | Diesel | Rigid 7,5 - 12 t | Euro V | SCR | EC |  | -0.06 | 1 | 5 | 75 | -0.011912 | 0.98554 | -5.9524 | 12.7987 | 0.017222 | -0.12849 | 0.34295 | 0% | 0 | 70 | 0.064036
Heavy Duty Trucks | Diesel | Rigid 7,5 - 12 t | Euro V | SCR | EC |  | -0.04 | 0 | 5 | 85 | -0.012154 | 1.7912 | -8.1339 | 13.4328 | 0.022547 | -0.096077 | 0.20928 | 0% | 0 | 70 | 0.55682
Heavy Duty Trucks | Diesel | Rigid 7,5 - 12 t | Euro V | SCR | EC |  | -0.04 | 0.5 | 5 | 85 | -0.018093 | 2.0599 | -8.5677 | 14.3605 | 0.024105 | -0.093889 | 0.24738 | 0% | 0 | 70 | 0.42197
Heavy Duty Trucks | Diesel | Rigid 7,5 - 12 t | Euro V | SCR | EC |  | -0.04 | 1 | 5 | 85 | -0.0028481 | 0.31182 | -1.3853 | 2.3793 | 0.0035568 | -0.01583 | 0.042516 | 0% | 0 | 70 | 0.39852
Heavy Duty Trucks | Diesel | Rigid 7,5 - 12 t | Euro V | SCR | EC |  | -0.02 | 0 | 5 | 85 | 2.3334e-05 | -0.02114 | 2.8633 | 0.35446 | -0.00024438 | 0.024433 | 0.10116 | 0% | 0 | 70 | 2.4477
Heavy Duty Trucks | Diesel | Rigid 7,5 - 12 t | Euro V | SCR | EC |  | -0.02 | 0.5 | 5 | 85 | 0.0048695 | 0.46728 | -1.8353 | 3.4969 | 0.0056937 | -0.021112 | 0.061001 | 0% | 0 | 70 | 2.0687
Heavy Duty Trucks | Diesel | Rigid 7,5 - 12 t | Euro V | SCR | EC |  | -0.02 | 1 | 5 | 85 | 0.0012981 | 0.53507 | -2.0203 | 3.1191 | 0.0047856 | -0.011557 | 0.033242 | 0% | 0 | 70 | 1.8453
Heavy Duty Trucks | Diesel | Rigid 7,5 - 12 t | Euro V | SCR | EC |  | 0 | 0 | 5 | 85 | -0.00043931 | 0.034407 | 3.6655 | 0.54368 | -0.00026826 | 0.028486 | 0.12262 | 0% | 0 | 70 | 4.8982
Heavy Duty Trucks | Diesel | Rigid 7,5 - 12 t | Euro V | SCR | EC |  | 0 | 0.5 | 5 | 85 | -0.0010415 | 0.072194 | 7.3475 | 0.42818 | -0.00047281 | 0.048774 | 0.24471 | 0% | 0 | 70 | 5.4419
Heavy Duty Trucks | Diesel | Rigid 7,5 - 12 t | Euro V | SCR | EC |  | 0 | 1 | 5 | 85 | -0.0011337 | 0.07267 | 7.7076 | -0.40958 | -0.00042557 | 0.043479 | 0.2501 | 0% | 0 | 70 | 5.9864
Heavy Duty Trucks | Diesel | Rigid 7,5 - 12 t | Euro V | SCR | EC |  | 0.02 | 0 | 5 | 85 | -0.0011043 | 0.16621 | 5.7197 | -0.044793 | -0.0003566 | 0.044521 | 0.15728 | 0% | 0 | 70 | 7.8244
Heavy Duty Trucks | Diesel | Rigid 7,5 - 12 t | Euro V | SCR | EC |  | 0.02 | 0.5 | 5 | 85 | -0.0012572 | 0.22328 | 6.5959 | -0.26764 | -0.00031524 | 0.04328 | 0.1831 | 0% | 0 | 70 | 9.6286
Heavy Duty Trucks | Diesel | Rigid 7,5 - 12 t | Euro V | SCR | EC |  | 0.02 | 1 | 5 | 85 | -0.0027558 | 0.41105 | 10.6381 | -1.2079 | -0.00046973 | 0.061173 | 0.28379 | 0% | 0 | 70 | 11.4345
Heavy Duty Trucks | Diesel | Rigid 7,5 - 12 t | Euro V | SCR | EC |  | 0.04 | 0 | 5 | 85 | -0.0017021 | 0.38645 | 7.2032 | -1.1041 | -0.00038926 | 0.058743 | 0.16239 | 0% | 0 | 70 | 10.9414
Heavy Duty Trucks | Diesel | Rigid 7,5 - 12 t | Euro V | SCR | EC |  | 0.04 | 0.5 | 5 | 80 | -0.0027388 | 0.54423 | 7.4825 | -1.8393 | -0.00038041 | 0.056902 | 0.15355 | 0% | 0 | 70 | 14.1383
Heavy Duty Trucks | Diesel | Rigid 7,5 - 12 t | Euro V | SCR | EC |  | 0.04 | 1 | 5 | 75 | 0.02688 | -0.04013 | 7.5703 | 3.1618 | 0.0015356 | 0.0045117 | 0.27566 | 0% | 0 | 70 | 16.8212
Heavy Duty Trucks | Diesel | Rigid 7,5 - 12 t | Euro V | SCR | EC |  | 0.06 | 0 | 5 | 80 | -0.0026201 | 0.57442 | 6.3378 | -2.3957 | -0.00038254 | 0.059189 | 0.10183 | 0% | 0 | 70 | 14.205
Heavy Duty Trucks | Diesel | Rigid 7,5 - 12 t | Euro V | SCR | EC |  | 0.06 | 0.5 | 5 | 70 | 0.07043 | -0.14477 | 13.6636 | 7.0765 | 0.0037954 | 0.0031548 | 0.50189 | 0% | 0 | 70 | 18.0504
Heavy Duty Trucks | Diesel | Rigid 7,5 - 12 t | Euro V | SCR | EC |  | 0.06 | 1 | 5 | 60 | 0.091233 | -0.62177 | 12.5313 | 8.7903 | 0.004115 | -0.025952 | 0.4708 | 0% | 0 | 60 | 22.1315
Heavy Duty Trucks | Diesel | Rigid 7,5 - 12 t | Euro V | SCR | CH4 | Urban Peak |  |  | 10 | 130 | 0 | 0 | 85 | 0 | 0 | 0 | 1000 | 97% | 0 | 70 | 0.00255
Heavy Duty Trucks | Diesel | Rigid 7,5 - 12 t | Euro V | SCR | CH4 | Urban Off Peak |  |  | 10 | 130 | 0 | 0 | 85 | 0 | 0 | 0 | 1000 | 97% | 0 | 70 | 0.00255
Heavy Duty Trucks | Diesel | Rigid 7,5 - 12 t | Euro V | SCR | CH4 | Rural |  |  | 10 | 130 | 0 | 0 | 23 | 0 | 0 | 0 | 1000 | 93% | 0 | 70 | 0.00161
Heavy Duty Trucks | Diesel | Rigid 7,5 - 12 t | Euro V | SCR | CH4 | Highway |  |  | 10 | 130 | 0 | 0 | 20 | 0 | 0 | 0 | 1000 | 94% | 0 | 70 | 0.0012
Heavy Duty Trucks | Diesel | Rigid 7,5 - 12 t | Euro V | SCR | NH3 | Urban Peak |  |  | 10 | 130 | 0 | 0 | 0.011 | 0 | 0 | 0 | 1 | 0% | 0 | 70 | 0.011
Heavy Duty Trucks | Diesel | Rigid 7,5 - 12 t | Euro V | SCR | NH3 | Urban Off Peak |  |  | 10 | 130 | 0 | 0 | 0.011 | 0 | 0 | 0 | 1 | 0% | 0 | 70 | 0.011
Heavy Duty Trucks | Diesel | Rigid 7,5 - 12 t | Euro V | SCR | NH3 | Rural |  |  | 10 | 130 | 0 | 0 | 0.011 | 0 | 0 | 0 | 1 | 0% | 0 | 70 | 0.011
Heavy Duty Trucks | Diesel | Rigid 7,5 - 12 t | Euro V | SCR | NH3 | Highway |  |  | 10 | 130 | 0 | 0 | 0.011 | 0 | 0 | 0 | 1 | 0% | 0 | 70 | 0.011
Heavy Duty Trucks | Diesel | Rigid 7,5 - 12 t | Euro V | SCR | N2O | Urban Peak |  |  | 10 | 130 | 0 | 0 | 0.015 | 0 | 0 | 0 | 1 | 0% | 0 | 70 | 0.015
Heavy Duty Trucks | Diesel | Rigid 7,5 - 12 t | Euro V | SCR | N2O | Urban Off Peak |  |  | 10 | 130 | 0 | 0 | 0.015 | 0 | 0 | 0 | 1 | 0% | 0 | 70 | 0.015
Heavy Duty Trucks | Diesel | Rigid 7,5 - 12 t | Euro V | SCR | N2O | Rural |  |  | 10 | 130 | 0 | 0 | 0.0198 | 0 | 0 | 0 | 1 | 0% | 0 | 70 | 0.0198
Heavy Duty Trucks | Diesel | Rigid 7,5 - 12 t | Euro V | SCR | N2O | Highway |  |  | 10 | 130 | 0 | 0 | 0.0172 | 0 | 0 | 0 | 1 | 0% | 0 | 70 | 0.0172
Heavy Duty Trucks | Diesel | Rigid 7,5 - 12 t | Euro V | SCR | SPN23 | Urban Peak | -0.06 | 0 | 5 | 80 | -0.0083067 | 0.719 | -3.7879 | 7.3854 | 0.011724 | -0.071169 | 0.17583 | -1.3194e+13 | 0 | 70 | 1.49e+12
Heavy Duty Trucks | Diesel | Rigid 7,5 - 12 t | Euro V | SCR | SPN23 | Urban Peak | -0.06 | 0.5 | 5 | 75 | -0.0092542 | 0.77449 | -4.4337 | 9.2217 | 0.013279 | -0.091624 | 0.23842 | -1.3194e+13 | 0 | 70 | 1.0231e+12
Heavy Duty Trucks | Diesel | Rigid 7,5 - 12 t | Euro V | SCR | SPN23 | Urban Peak | -0.06 | 1 | 5 | 75 | -0.011912 | 0.98554 | -5.9524 | 12.7987 | 0.017222 | -0.12849 | 0.34295 | -1.3194e+13 | 0 | 70 | 844874134651.8198
Heavy Duty Trucks | Diesel | Rigid 7,5 - 12 t | Euro V | SCR | SPN23 | Urban Peak | -0.04 | 0 | 5 | 85 | -0.012154 | 1.7912 | -8.1339 | 13.4328 | 0.022547 | -0.096077 | 0.20928 | -1.3194e+13 | 0 | 70 | 7.3466e+12
Heavy Duty Trucks | Diesel | Rigid 7,5 - 12 t | Euro V | SCR | SPN23 | Urban Peak | -0.04 | 0.5 | 5 | 85 | -0.018093 | 2.0599 | -8.5677 | 14.3605 | 0.024105 | -0.093889 | 0.24738 | -1.3194e+13 | 0 | 70 | 5.5674e+12
Heavy Duty Trucks | Diesel | Rigid 7,5 - 12 t | Euro V | SCR | SPN23 | Urban Peak | -0.04 | 1 | 5 | 85 | -0.0028481 | 0.31182 | -1.3853 | 2.3793 | 0.0035568 | -0.01583 | 0.042516 | -1.3194e+13 | 0 | 70 | 5.2579e+12
Heavy Duty Trucks | Diesel | Rigid 7,5 - 12 t | Euro V | SCR | SPN23 | Urban Peak | -0.02 | 0 | 5 | 85 | 2.3334e-05 | -0.02114 | 2.8633 | 0.35446 | -0.00024438 | 0.024433 | 0.10116 | -1.3194e+13 | 0 | 70 | 3.2294e+13
Heavy Duty Trucks | Diesel | Rigid 7,5 - 12 t | Euro V | SCR | SPN23 | Urban Peak | -0.02 | 0.5 | 5 | 85 | 0.0048695 | 0.46728 | -1.8353 | 3.4969 | 0.0056937 | -0.021112 | 0.061001 | -1.3194e+13 | 0 | 70 | 2.7294e+13
Heavy Duty Trucks | Diesel | Rigid 7,5 - 12 t | Euro V | SCR | SPN23 | Urban Peak | -0.02 | 1 | 5 | 85 | 0.0012981 | 0.53507 | -2.0203 | 3.1191 | 0.0047856 | -0.011557 | 0.033242 | -1.3194e+13 | 0 | 70 | 2.4346e+13
Heavy Duty Trucks | Diesel | Rigid 7,5 - 12 t | Euro V | SCR | SPN23 | Urban Peak | 0 | 0 | 5 | 85 | -0.00043931 | 0.034407 | 3.6655 | 0.54368 | -0.00026826 | 0.028486 | 0.12262 | -1.3194e+13 | 0 | 70 | 6.4626e+13
Heavy Duty Trucks | Diesel | Rigid 7,5 - 12 t | Euro V | SCR | SPN23 | Urban Peak | 0 | 0.5 | 5 | 85 | -0.0010415 | 0.072194 | 7.3475 | 0.42818 | -0.00047281 | 0.048774 | 0.24471 | -1.3194e+13 | 0 | 70 | 7.1799e+13
Heavy Duty Trucks | Diesel | Rigid 7,5 - 12 t | Euro V | SCR | SPN23 | Urban Peak | 0 | 1 | 5 | 85 | -0.0011337 | 0.07267 | 7.7076 | -0.40958 | -0.00042557 | 0.043479 | 0.2501 | -1.3194e+13 | 0 | 70 | 7.8983e+13
Heavy Duty Trucks | Diesel | Rigid 7,5 - 12 t | Euro V | SCR | SPN23 | Urban Peak | 0.02 | 0 | 5 | 85 | -0.0011043 | 0.16621 | 5.7197 | -0.044793 | -0.0003566 | 0.044521 | 0.15728 | -1.3194e+13 | 0 | 70 | 1.0323e+14
Heavy Duty Trucks | Diesel | Rigid 7,5 - 12 t | Euro V | SCR | SPN23 | Urban Peak | 0.02 | 0.5 | 5 | 85 | -0.0012572 | 0.22328 | 6.5959 | -0.26764 | -0.00031524 | 0.04328 | 0.1831 | -1.3194e+13 | 0 | 70 | 1.2704e+14
Heavy Duty Trucks | Diesel | Rigid 7,5 - 12 t | Euro V | SCR | SPN23 | Urban Peak | 0.02 | 1 | 5 | 85 | -0.0027558 | 0.41105 | 10.6381 | -1.2079 | -0.00046973 | 0.061173 | 0.28379 | -1.3194e+13 | 0 | 70 | 1.5086e+14
Heavy Duty Trucks | Diesel | Rigid 7,5 - 12 t | Euro V | SCR | SPN23 | Urban Peak | 0.04 | 0 | 5 | 85 | -0.0017021 | 0.38645 | 7.2032 | -1.1041 | -0.00038926 | 0.058743 | 0.16239 | -1.3194e+13 | 0 | 70 | 1.4436e+14
Heavy Duty Trucks | Diesel | Rigid 7,5 - 12 t | Euro V | SCR | SPN23 | Urban Peak | 0.04 | 0.5 | 5 | 80 | -0.0027388 | 0.54423 | 7.4825 | -1.8393 | -0.00038041 | 0.056902 | 0.15355 | -1.3194e+13 | 0 | 70 | 1.8654e+14
Heavy Duty Trucks | Diesel | Rigid 7,5 - 12 t | Euro V | SCR | SPN23 | Urban Peak | 0.04 | 1 | 5 | 75 | 0.02688 | -0.04013 | 7.5703 | 3.1618 | 0.0015356 | 0.0045117 | 0.27566 | -1.3194e+13 | 0 | 70 | 2.2193e+14
Heavy Duty Trucks | Diesel | Rigid 7,5 - 12 t | Euro V | SCR | SPN23 | Urban Peak | 0.06 | 0 | 5 | 80 | -0.0026201 | 0.57442 | 6.3378 | -2.3957 | -0.00038254 | 0.059189 | 0.10183 | -1.3194e+13 | 0 | 70 | 1.8742e+14
Heavy Duty Trucks | Diesel | Rigid 7,5 - 12 t | Euro V | SCR | SPN23 | Urban Peak | 0.06 | 0.5 | 5 | 70 | 0.07043 | -0.14477 | 13.6636 | 7.0765 | 0.0037954 | 0.0031548 | 0.50189 | -1.3194e+13 | 0 | 70 | 2.3815e+14
Heavy Duty Trucks | Diesel | Rigid 7,5 - 12 t | Euro V | SCR | SPN23 | Urban Peak | 0.06 | 1 | 5 | 60 | 0.091233 | -0.62177 | 12.5313 | 8.7903 | 0.004115 | -0.025952 | 0.4708 | -1.3194e+13 | 0 | 60 | 2.92e+14
Heavy Duty Trucks | Diesel | Rigid 7,5 - 12 t | Euro V | SCR | SPN23 | Urban Off Peak | -0.06 | 0 | 5 | 80 | -0.0083067 | 0.719 | -3.7879 | 7.3854 | 0.011724 | -0.071169 | 0.17583 | -1.3194e+13 | 0 | 70 | 1.49e+12
Heavy Duty Trucks | Diesel | Rigid 7,5 - 12 t | Euro V | SCR | SPN23 | Urban Off Peak | -0.06 | 0.5 | 5 | 75 | -0.0092542 | 0.77449 | -4.4337 | 9.2217 | 0.013279 | -0.091624 | 0.23842 | -1.3194e+13 | 0 | 70 | 1.0231e+12
Heavy Duty Trucks | Diesel | Rigid 7,5 - 12 t | Euro V | SCR | SPN23 | Urban Off Peak | -0.06 | 1 | 5 | 75 | -0.011912 | 0.98554 | -5.9524 | 12.7987 | 0.017222 | -0.12849 | 0.34295 | -1.3194e+13 | 0 | 70 | 844874134651.8198
Heavy Duty Trucks | Diesel | Rigid 7,5 - 12 t | Euro V | SCR | SPN23 | Urban Off Peak | -0.04 | 0 | 5 | 85 | -0.012154 | 1.7912 | -8.1339 | 13.4328 | 0.022547 | -0.096077 | 0.20928 | -1.3194e+13 | 0 | 70 | 7.3466e+12
Heavy Duty Trucks | Diesel | Rigid 7,5 - 12 t | Euro V | SCR | SPN23 | Urban Off Peak | -0.04 | 0.5 | 5 | 85 | -0.018093 | 2.0599 | -8.5677 | 14.3605 | 0.024105 | -0.093889 | 0.24738 | -1.3194e+13 | 0 | 70 | 5.5674e+12
Heavy Duty Trucks | Diesel | Rigid 7,5 - 12 t | Euro V | SCR | SPN23 | Urban Off Peak | -0.04 | 1 | 5 | 85 | -0.0028481 | 0.31182 | -1.3853 | 2.3793 | 0.0035568 | -0.01583 | 0.042516 | -1.3194e+13 | 0 | 70 | 5.2579e+12
Heavy Duty Trucks | Diesel | Rigid 7,5 - 12 t | Euro V | SCR | SPN23 | Urban Off Peak | -0.02 | 0 | 5 | 85 | 2.3334e-05 | -0.02114 | 2.8633 | 0.35446 | -0.00024438 | 0.024433 | 0.10116 | -1.3194e+13 | 0 | 70 | 3.2294e+13
Heavy Duty Trucks | Diesel | Rigid 7,5 - 12 t | Euro V | SCR | SPN23 | Urban Off Peak | -0.02 | 0.5 | 5 | 85 | 0.0048695 | 0.46728 | -1.8353 | 3.4969 | 0.0056937 | -0.021112 | 0.061001 | -1.3194e+13 | 0 | 70 | 2.7294e+13
Heavy Duty Trucks | Diesel | Rigid 7,5 - 12 t | Euro V | SCR | SPN23 | Urban Off Peak | -0.02 | 1 | 5 | 85 | 0.0012981 | 0.53507 | -2.0203 | 3.1191 | 0.0047856 | -0.011557 | 0.033242 | -1.3194e+13 | 0 | 70 | 2.4346e+13
Heavy Duty Trucks | Diesel | Rigid 7,5 - 12 t | Euro V | SCR | SPN23 | Urban Off Peak | 0 | 0 | 5 | 85 | -0.00043931 | 0.034407 | 3.6655 | 0.54368 | -0.00026826 | 0.028486 | 0.12262 | -1.3194e+13 | 0 | 70 | 6.4626e+13
Heavy Duty Trucks | Diesel | Rigid 7,5 - 12 t | Euro V | SCR | SPN23 | Urban Off Peak | 0 | 0.5 | 5 | 85 | -0.0010415 | 0.072194 | 7.3475 | 0.42818 | -0.00047281 | 0.048774 | 0.24471 | -1.3194e+13 | 0 | 70 | 7.1799e+13
Heavy Duty Trucks | Diesel | Rigid 7,5 - 12 t | Euro V | SCR | SPN23 | Urban Off Peak | 0 | 1 | 5 | 85 | -0.0011337 | 0.07267 | 7.7076 | -0.40958 | -0.00042557 | 0.043479 | 0.2501 | -1.3194e+13 | 0 | 70 | 7.8983e+13
Heavy Duty Trucks | Diesel | Rigid 7,5 - 12 t | Euro V | SCR | SPN23 | Urban Off Peak | 0.02 | 0 | 5 | 85 | -0.0011043 | 0.16621 | 5.7197 | -0.044793 | -0.0003566 | 0.044521 | 0.15728 | -1.3194e+13 | 0 | 70 | 1.0323e+14
Heavy Duty Trucks | Diesel | Rigid 7,5 - 12 t | Euro V | SCR | SPN23 | Urban Off Peak | 0.02 | 0.5 | 5 | 85 | -0.0012572 | 0.22328 | 6.5959 | -0.26764 | -0.00031524 | 0.04328 | 0.1831 | -1.3194e+13 | 0 | 70 | 1.2704e+14
Heavy Duty Trucks | Diesel | Rigid 7,5 - 12 t | Euro V | SCR | SPN23 | Urban Off Peak | 0.02 | 1 | 5 | 85 | -0.0027558 | 0.41105 | 10.6381 | -1.2079 | -0.00046973 | 0.061173 | 0.28379 | -1.3194e+13 | 0 | 70 | 1.5086e+14
Heavy Duty Trucks | Diesel | Rigid 7,5 - 12 t | Euro V | SCR | SPN23 | Urban Off Peak | 0.04 | 0 | 5 | 85 | -0.0017021 | 0.38645 | 7.2032 | -1.1041 | -0.00038926 | 0.058743 | 0.16239 | -1.3194e+13 | 0 | 70 | 1.4436e+14
Heavy Duty Trucks | Diesel | Rigid 7,5 - 12 t | Euro V | SCR | SPN23 | Urban Off Peak | 0.04 | 0.5 | 5 | 80 | -0.0027388 | 0.54423 | 7.4825 | -1.8393 | -0.00038041 | 0.056902 | 0.15355 | -1.3194e+13 | 0 | 70 | 1.8654e+14
Heavy Duty Trucks | Diesel | Rigid 7,5 - 12 t | Euro V | SCR | SPN23 | Urban Off Peak | 0.04 | 1 | 5 | 75 | 0.02688 | -0.04013 | 7.5703 | 3.1618 | 0.0015356 | 0.0045117 | 0.27566 | -1.3194e+13 | 0 | 70 | 2.2193e+14
Heavy Duty Trucks | Diesel | Rigid 7,5 - 12 t | Euro V | SCR | SPN23 | Urban Off Peak | 0.06 | 0 | 5 | 80 | -0.0026201 | 0.57442 | 6.3378 | -2.3957 | -0.00038254 | 0.059189 | 0.10183 | -1.3194e+13 | 0 | 70 | 1.8742e+14
Heavy Duty Trucks | Diesel | Rigid 7,5 - 12 t | Euro V | SCR | SPN23 | Urban Off Peak | 0.06 | 0.5 | 5 | 70 | 0.07043 | -0.14477 | 13.6636 | 7.0765 | 0.0037954 | 0.0031548 | 0.50189 | -1.3194e+13 | 0 | 70 | 2.3815e+14
Heavy Duty Trucks | Diesel | Rigid 7,5 - 12 t | Euro V | SCR | SPN23 | Urban Off Peak | 0.06 | 1 | 5 | 60 | 0.091233 | -0.62177 | 12.5313 | 8.7903 | 0.004115 | -0.025952 | 0.4708 | -1.3194e+13 | 0 | 60 | 2.92e+14
Heavy Duty Trucks | Diesel | Rigid 7,5 - 12 t | Euro V | SCR | SPN23 | Rural | -0.06 | 0 | 5 | 80 | -0.0083067 | 0.719 | -3.7879 | 7.3854 | 0.011724 | -0.071169 | 0.17583 | -6.7527e+12 | 0 | 70 | 762624050184.6591
Heavy Duty Trucks | Diesel | Rigid 7,5 - 12 t | Euro V | SCR | SPN23 | Rural | -0.06 | 0.5 | 5 | 75 | -0.0092542 | 0.77449 | -4.4337 | 9.2217 | 0.013279 | -0.091624 | 0.23842 | -6.7527e+12 | 0 | 70 | 523625534908.0771
Heavy Duty Trucks | Diesel | Rigid 7,5 - 12 t | Euro V | SCR | SPN23 | Rural | -0.06 | 1 | 5 | 75 | -0.011912 | 0.98554 | -5.9524 | 12.7987 | 0.017222 | -0.12849 | 0.34295 | -6.7527e+12 | 0 | 70 | 432417028128.382
Heavy Duty Trucks | Diesel | Rigid 7,5 - 12 t | Euro V | SCR | SPN23 | Rural | -0.04 | 0 | 5 | 85 | -0.012154 | 1.7912 | -8.1339 | 13.4328 | 0.022547 | -0.096077 | 0.20928 | -6.7527e+12 | 0 | 70 | 3.7601e+12
Heavy Duty Trucks | Diesel | Rigid 7,5 - 12 t | Euro V | SCR | SPN23 | Rural | -0.04 | 0.5 | 5 | 85 | -0.018093 | 2.0599 | -8.5677 | 14.3605 | 0.024105 | -0.093889 | 0.24738 | -6.7527e+12 | 0 | 70 | 2.8495e+12
Heavy Duty Trucks | Diesel | Rigid 7,5 - 12 t | Euro V | SCR | SPN23 | Rural | -0.04 | 1 | 5 | 85 | -0.0028481 | 0.31182 | -1.3853 | 2.3793 | 0.0035568 | -0.01583 | 0.042516 | -6.7527e+12 | 0 | 70 | 2.6911e+12
Heavy Duty Trucks | Diesel | Rigid 7,5 - 12 t | Euro V | SCR | SPN23 | Rural | -0.02 | 0 | 5 | 85 | 2.3334e-05 | -0.02114 | 2.8633 | 0.35446 | -0.00024438 | 0.024433 | 0.10116 | -6.7527e+12 | 0 | 70 | 1.6528e+13
Heavy Duty Trucks | Diesel | Rigid 7,5 - 12 t | Euro V | SCR | SPN23 | Rural | -0.02 | 0.5 | 5 | 85 | 0.0048695 | 0.46728 | -1.8353 | 3.4969 | 0.0056937 | -0.021112 | 0.061001 | -6.7527e+12 | 0 | 70 | 1.397e+13
Heavy Duty Trucks | Diesel | Rigid 7,5 - 12 t | Euro V | SCR | SPN23 | Rural | -0.02 | 1 | 5 | 85 | 0.0012981 | 0.53507 | -2.0203 | 3.1191 | 0.0047856 | -0.011557 | 0.033242 | -6.7527e+12 | 0 | 70 | 1.2461e+13
Heavy Duty Trucks | Diesel | Rigid 7,5 - 12 t | Euro V | SCR | SPN23 | Rural | 0 | 0 | 5 | 85 | -0.00043931 | 0.034407 | 3.6655 | 0.54368 | -0.00026826 | 0.028486 | 0.12262 | -6.7527e+12 | 0 | 70 | 3.3076e+13
Heavy Duty Trucks | Diesel | Rigid 7,5 - 12 t | Euro V | SCR | SPN23 | Rural | 0 | 0.5 | 5 | 85 | -0.0010415 | 0.072194 | 7.3475 | 0.42818 | -0.00047281 | 0.048774 | 0.24471 | -6.7527e+12 | 0 | 70 | 3.6748e+13
Heavy Duty Trucks | Diesel | Rigid 7,5 - 12 t | Euro V | SCR | SPN23 | Rural | 0 | 1 | 5 | 85 | -0.0011337 | 0.07267 | 7.7076 | -0.40958 | -0.00042557 | 0.043479 | 0.2501 | -6.7527e+12 | 0 | 70 | 4.0424e+13
Heavy Duty Trucks | Diesel | Rigid 7,5 - 12 t | Euro V | SCR | SPN23 | Rural | 0.02 | 0 | 5 | 85 | -0.0011043 | 0.16621 | 5.7197 | -0.044793 | -0.0003566 | 0.044521 | 0.15728 | -6.7527e+12 | 0 | 70 | 5.2836e+13
Heavy Duty Trucks | Diesel | Rigid 7,5 - 12 t | Euro V | SCR | SPN23 | Rural | 0.02 | 0.5 | 5 | 85 | -0.0012572 | 0.22328 | 6.5959 | -0.26764 | -0.00031524 | 0.04328 | 0.1831 | -6.7527e+12 | 0 | 70 | 6.5019e+13
Heavy Duty Trucks | Diesel | Rigid 7,5 - 12 t | Euro V | SCR | SPN23 | Rural | 0.02 | 1 | 5 | 85 | -0.0027558 | 0.41105 | 10.6381 | -1.2079 | -0.00046973 | 0.061173 | 0.28379 | -6.7527e+12 | 0 | 70 | 7.7214e+13
Heavy Duty Trucks | Diesel | Rigid 7,5 - 12 t | Euro V | SCR | SPN23 | Rural | 0.04 | 0 | 5 | 85 | -0.0017021 | 0.38645 | 7.2032 | -1.1041 | -0.00038926 | 0.058743 | 0.16239 | -6.7527e+12 | 0 | 70 | 7.3884e+13
Heavy Duty Trucks | Diesel | Rigid 7,5 - 12 t | Euro V | SCR | SPN23 | Rural | 0.04 | 0.5 | 5 | 80 | -0.0027388 | 0.54423 | 7.4825 | -1.8393 | -0.00038041 | 0.056902 | 0.15355 | -6.7527e+12 | 0 | 70 | 9.5472e+13
Heavy Duty Trucks | Diesel | Rigid 7,5 - 12 t | Euro V | SCR | SPN23 | Rural | 0.04 | 1 | 5 | 75 | 0.02688 | -0.04013 | 7.5703 | 3.1618 | 0.0015356 | 0.0045117 | 0.27566 | -6.7527e+12 | 0 | 70 | 1.1359e+14
Heavy Duty Trucks | Diesel | Rigid 7,5 - 12 t | Euro V | SCR | SPN23 | Rural | 0.06 | 0 | 5 | 80 | -0.0026201 | 0.57442 | 6.3378 | -2.3957 | -0.00038254 | 0.059189 | 0.10183 | -6.7527e+12 | 0 | 70 | 9.5922e+13
Heavy Duty Trucks | Diesel | Rigid 7,5 - 12 t | Euro V | SCR | SPN23 | Rural | 0.06 | 0.5 | 5 | 70 | 0.07043 | -0.14477 | 13.6636 | 7.0765 | 0.0037954 | 0.0031548 | 0.50189 | -6.7527e+12 | 0 | 70 | 1.2189e+14
Heavy Duty Trucks | Diesel | Rigid 7,5 - 12 t | Euro V | SCR | SPN23 | Rural | 0.06 | 1 | 5 | 60 | 0.091233 | -0.62177 | 12.5313 | 8.7903 | 0.004115 | -0.025952 | 0.4708 | -6.7527e+12 | 0 | 60 | 149447742681377
Heavy Duty Trucks | Diesel | Rigid 7,5 - 12 t | Euro V | SCR | SPN23 | Highway | -0.06 | 0 | 5 | 80 | -0.0083067 | 0.719 | -3.7879 | 7.3854 | 0.011724 | -0.071169 | 0.17583 | -7.5405e+12 | 0 | 70 | 851590584561.4629
Heavy Duty Trucks | Diesel | Rigid 7,5 - 12 t | Euro V | SCR | SPN23 | Highway | -0.06 | 0.5 | 5 | 75 | -0.0092542 | 0.77449 | -4.4337 | 9.2217 | 0.013279 | -0.091624 | 0.23842 | -7.5405e+12 | 0 | 70 | 584710874585.8539
Heavy Duty Trucks | Diesel | Rigid 7,5 - 12 t | Euro V | SCR | SPN23 | Highway | -0.06 | 1 | 5 | 75 | -0.011912 | 0.98554 | -5.9524 | 12.7987 | 0.017222 | -0.12849 | 0.34295 | -7.5405e+12 | 0 | 70 | 482862125406.371
Heavy Duty Trucks | Diesel | Rigid 7,5 - 12 t | Euro V | SCR | SPN23 | Highway | -0.04 | 0 | 5 | 85 | -0.012154 | 1.7912 | -8.1339 | 13.4328 | 0.022547 | -0.096077 | 0.20928 | -7.5405e+12 | 0 | 70 | 4.1987e+12
Heavy Duty Trucks | Diesel | Rigid 7,5 - 12 t | Euro V | SCR | SPN23 | Highway | -0.04 | 0.5 | 5 | 85 | -0.018093 | 2.0599 | -8.5677 | 14.3605 | 0.024105 | -0.093889 | 0.24738 | -7.5405e+12 | 0 | 70 | 3.1819e+12
Heavy Duty Trucks | Diesel | Rigid 7,5 - 12 t | Euro V | SCR | SPN23 | Highway | -0.04 | 1 | 5 | 85 | -0.0028481 | 0.31182 | -1.3853 | 2.3793 | 0.0035568 | -0.01583 | 0.042516 | -7.5405e+12 | 0 | 70 | 3.005e+12
Heavy Duty Trucks | Diesel | Rigid 7,5 - 12 t | Euro V | SCR | SPN23 | Highway | -0.02 | 0 | 5 | 85 | 2.3334e-05 | -0.02114 | 2.8633 | 0.35446 | -0.00024438 | 0.024433 | 0.10116 | -7.5405e+12 | 0 | 70 | 1.8456e+13
Heavy Duty Trucks | Diesel | Rigid 7,5 - 12 t | Euro V | SCR | SPN23 | Highway | -0.02 | 0.5 | 5 | 85 | 0.0048695 | 0.46728 | -1.8353 | 3.4969 | 0.0056937 | -0.021112 | 0.061001 | -7.5405e+12 | 0 | 70 | 1.5599e+13
Heavy Duty Trucks | Diesel | Rigid 7,5 - 12 t | Euro V | SCR | SPN23 | Highway | -0.02 | 1 | 5 | 85 | 0.0012981 | 0.53507 | -2.0203 | 3.1191 | 0.0047856 | -0.011557 | 0.033242 | -7.5405e+12 | 0 | 70 | 1.3914e+13
Heavy Duty Trucks | Diesel | Rigid 7,5 - 12 t | Euro V | SCR | SPN23 | Highway | 0 | 0 | 5 | 85 | -0.00043931 | 0.034407 | 3.6655 | 0.54368 | -0.00026826 | 0.028486 | 0.12262 | -7.5405e+12 | 0 | 70 | 3.6935e+13
Heavy Duty Trucks | Diesel | Rigid 7,5 - 12 t | Euro V | SCR | SPN23 | Highway | 0 | 0.5 | 5 | 85 | -0.0010415 | 0.072194 | 7.3475 | 0.42818 | -0.00047281 | 0.048774 | 0.24471 | -7.5405e+12 | 0 | 70 | 4.1034e+13
Heavy Duty Trucks | Diesel | Rigid 7,5 - 12 t | Euro V | SCR | SPN23 | Highway | 0 | 1 | 5 | 85 | -0.0011337 | 0.07267 | 7.7076 | -0.40958 | -0.00042557 | 0.043479 | 0.2501 | -7.5405e+12 | 0 | 70 | 4.514e+13
Heavy Duty Trucks | Diesel | Rigid 7,5 - 12 t | Euro V | SCR | SPN23 | Highway | 0.02 | 0 | 5 | 85 | -0.0011043 | 0.16621 | 5.7197 | -0.044793 | -0.0003566 | 0.044521 | 0.15728 | -7.5405e+12 | 0 | 70 | 5.8999e+13
Heavy Duty Trucks | Diesel | Rigid 7,5 - 12 t | Euro V | SCR | SPN23 | Highway | 0.02 | 0.5 | 5 | 85 | -0.0012572 | 0.22328 | 6.5959 | -0.26764 | -0.00031524 | 0.04328 | 0.1831 | -7.5405e+12 | 0 | 70 | 7.2604e+13
Heavy Duty Trucks | Diesel | Rigid 7,5 - 12 t | Euro V | SCR | SPN23 | Highway | 0.02 | 1 | 5 | 85 | -0.0027558 | 0.41105 | 10.6381 | -1.2079 | -0.00046973 | 0.061173 | 0.28379 | -7.5405e+12 | 0 | 70 | 8.6221e+13
Heavy Duty Trucks | Diesel | Rigid 7,5 - 12 t | Euro V | SCR | SPN23 | Highway | 0.04 | 0 | 5 | 85 | -0.0017021 | 0.38645 | 7.2032 | -1.1041 | -0.00038926 | 0.058743 | 0.16239 | -7.5405e+12 | 0 | 70 | 8.2504e+13
Heavy Duty Trucks | Diesel | Rigid 7,5 - 12 t | Euro V | SCR | SPN23 | Highway | 0.04 | 0.5 | 5 | 80 | -0.0027388 | 0.54423 | 7.4825 | -1.8393 | -0.00038041 | 0.056902 | 0.15355 | -7.5405e+12 | 0 | 70 | 1.0661e+14
Heavy Duty Trucks | Diesel | Rigid 7,5 - 12 t | Euro V | SCR | SPN23 | Highway | 0.04 | 1 | 5 | 75 | 0.02688 | -0.04013 | 7.5703 | 3.1618 | 0.0015356 | 0.0045117 | 0.27566 | -7.5405e+12 | 0 | 70 | 1.2684e+14
Heavy Duty Trucks | Diesel | Rigid 7,5 - 12 t | Euro V | SCR | SPN23 | Highway | 0.06 | 0 | 5 | 80 | -0.0026201 | 0.57442 | 6.3378 | -2.3957 | -0.00038254 | 0.059189 | 0.10183 | -7.5405e+12 | 0 | 70 | 1.0711e+14
Heavy Duty Trucks | Diesel | Rigid 7,5 - 12 t | Euro V | SCR | SPN23 | Highway | 0.06 | 0.5 | 5 | 70 | 0.07043 | -0.14477 | 13.6636 | 7.0765 | 0.0037954 | 0.0031548 | 0.50189 | -7.5405e+12 | 0 | 70 | 136108430606975
Heavy Duty Trucks | Diesel | Rigid 7,5 - 12 t | Euro V | SCR | SPN23 | Highway | 0.06 | 1 | 5 | 60 | 0.091233 | -0.62177 | 12.5313 | 8.7903 | 0.004115 | -0.025952 | 0.4708 | -7.5405e+12 | 0 | 60 | 1.6688e+14
Heavy Duty Trucks | Diesel | Rigid 7,5 - 12 t | Euro V | EGR | CO |  | -0.06 | 0 | 5 | 85 | -0.0040735 | 0.51221 | -3.2353 | 6.0373 | 0.096495 | -0.72869 | 1.5969 | 0% | 0 | 70 | 0.030101
Heavy Duty Trucks | Diesel | Rigid 7,5 - 12 t | Euro V | EGR | CO |  | -0.06 | 0.5 | 5 | 85 | -0.0046599 | 0.52453 | -3.3395 | 6.2779 | 0.10219 | -0.7841 | 1.7349 | 0% | 0 | 70 | 0.023759
Heavy Duty Trucks | Diesel | Rigid 7,5 - 12 t | Euro V | EGR | CO |  | -0.06 | 1 | 5 | 85 | -0.0032938 | 0.39032 | -2.7715 | 5.5167 | 0.081924 | -0.69093 | 1.5718 | 0% | 0 | 70 | 0.02394
Heavy Duty Trucks | Diesel | Rigid 7,5 - 12 t | Euro V | EGR | CO |  | -0.04 | 0 | 5 | 85 | -0.0015969 | 0.34034 | -1.815 | 2.9581 | 0.049907 | -0.29891 | 0.58708 | 0% | 0 | 70 | 0.063454
Heavy Duty Trucks | Diesel | Rigid 7,5 - 12 t | Euro V | EGR | CO |  | -0.04 | 0.5 | 5 | 85 | -0.0028619 | 0.39923 | -2.0089 | 3.1959 | 0.056851 | -0.33521 | 0.68087 | 0% | 0 | 70 | 0.046756
Heavy Duty Trucks | Diesel | Rigid 7,5 - 12 t | Euro V | EGR | CO |  | -0.04 | 1 | 5 | 85 | -0.0035429 | 0.46101 | -2.4439 | 4.0158 | 0.066997 | -0.42497 | 0.88314 | 0% | 0 | 70 | 0.041826
Heavy Duty Trucks | Diesel | Rigid 7,5 - 12 t | Euro V | EGR | CO |  | -0.02 | 0 | 5 | 85 | 0.0048288 | 0.36862 | -1.6375 | 2.3906 | 0.055608 | -0.26767 | 0.47962 | 0% | 0 | 70 | 0.18827
Heavy Duty Trucks | Diesel | Rigid 7,5 - 12 t | Euro V | EGR | CO |  | -0.02 | 0.5 | 5 | 85 | 0.002545 | 0.32795 | -1.6045 | 2.5768 | 0.048398 | -0.27055 | 0.52912 | 0% | 0 | 70 | 0.15479
Heavy Duty Trucks | Diesel | Rigid 7,5 - 12 t | Euro V | EGR | CO |  | -0.02 | 1 | 5 | 85 | 0.00031886 | -0.0621 | 3.5031 | -4.387 | -0.0030195 | 0.28872 | 0.15802 | 0% | 0 | 70 | 0.1177
Heavy Duty Trucks | Diesel | Rigid 7,5 - 12 t | Euro V | EGR | CO |  | 0 | 0 | 5 | 85 | 0.0027389 | 0.26065 | -1.3808 | 1.3074 | 0.026134 | -0.10141 | 1.3318e-13 | 0% | 0 | 70 | 0.25054
Heavy Duty Trucks | Diesel | Rigid 7,5 - 12 t | Euro V | EGR | CO |  | 0 | 0.5 | 5 | 85 | 0.0031637 | 0.3244 | -1.716 | 1.7262 | 0.031699 | -0.13151 | 0.044102 | 0% | 0 | 70 | 0.24985
Heavy Duty Trucks | Diesel | Rigid 7,5 - 12 t | Euro V | EGR | CO |  | 0 | 1 | 5 | 85 | 0.0019558 | 0.25404 | -1.3452 | 1.3001 | 0.022866 | -0.093293 | 0.015589 | 0% | 0 | 70 | 0.24676
Heavy Duty Trucks | Diesel | Rigid 7,5 - 12 t | Euro V | EGR | CO |  | 0.02 | 0 | 5 | 85 | 0.0040718 | 0.29417 | -1.5401 | 1.6252 | 0.028062 | -0.11656 | 0.063343 | 0% | 0 | 70 | 0.30158
Heavy Duty Trucks | Diesel | Rigid 7,5 - 12 t | Euro V | EGR | CO |  | 0.02 | 0.5 | 5 | 85 | 0.0035382 | 0.29218 | -1.5163 | 1.5702 | 0.025481 | -0.10726 | 0.059907 | 0% | 0 | 70 | 0.30914
Heavy Duty Trucks | Diesel | Rigid 7,5 - 12 t | Euro V | EGR | CO |  | 0.02 | 1 | 5 | 85 | 0.0063896 | 0.69652 | -2.5895 | 3.1081 | 0.054323 | -0.17738 | 0.24703 | 0% | 0 | 70 | 0.30519
Heavy Duty Trucks | Diesel | Rigid 7,5 - 12 t | Euro V | EGR | CO |  | 0.04 | 0 | 5 | 85 | 0.0047508 | 0.39313 | -1.9014 | 1.5935 | 0.031956 | -0.1143 | -6.7828e-12 | 0% | 0 | 70 | 0.32924
Heavy Duty Trucks | Diesel | Rigid 7,5 - 12 t | Euro V | EGR | CO |  | 0.04 | 0.5 | 5 | 80 | 0.0035278 | 0.43331 | -2.8045 | 2.3679 | 0.031214 | -0.16246 | 4.3875e-11 | 0% | 0 | 70 | 0.31678
Heavy Duty Trucks | Diesel | Rigid 7,5 - 12 t | Euro V | EGR | CO |  | 0.04 | 1 | 5 | 75 | -0.00020091 | -0.0055786 | 2.4475 | -1.3891 | -0.0011436 | 0.14104 | 0.094183 | 0% | 0 | 70 | 0.24126
Heavy Duty Trucks | Diesel | Rigid 7,5 - 12 t | Euro V | EGR | CO |  | 0.06 | 0 | 5 | 80 | -0.00043649 | 0.0087284 | 3.1411 | -2.6382 | -0.0019712 | 0.21423 | 0.076154 | 0% | 0 | 70 | 0.29107
Heavy Duty Trucks | Diesel | Rigid 7,5 - 12 t | Euro V | EGR | CO |  | 0.06 | 0.5 | 5 | 70 | -0.00031376 | -0.0034051 | 2.9696 | -0.80227 | -0.0013932 | 0.16996 | 0.17007 | 0% | 0 | 70 | 0.2256
Heavy Duty Trucks | Diesel | Rigid 7,5 - 12 t | Euro V | EGR | CO |  | 0.06 | 1 | 5 | 60 | 0.00076075 | 0.71959 | -2.3149 | 1.1319 | 0.038258 | -0.099528 | -3.2305e-13 | 0% | 0 | 60 | 0.33105
Heavy Duty Trucks | Diesel | Rigid 7,5 - 12 t | Euro V | EGR | NOx |  | -0.06 | 0 | 5 | 85 | -0.0025534 | 0.24681 | -1.5448 | 2.8695 | 0.006654 | -0.045402 | 0.09032 | 0% | 0 | 70 | 0.11049
Heavy Duty Trucks | Diesel | Rigid 7,5 - 12 t | Euro V | EGR | NOx |  | -0.06 | 0.5 | 5 | 85 | -0.0020456 | 0.19081 | -1.2328 | 2.3204 | 0.0052426 | -0.037143 | 0.074846 | 0% | 0 | 70 | 0.09212
Heavy Duty Trucks | Diesel | Rigid 7,5 - 12 t | Euro V | EGR | NOx |  | -0.06 | 1 | 5 | 80 | -0.0019606 | 0.17958 | -1.1807 | 2.2508 | 0.0049542 | -0.035913 | 0.073517 | 0% | 0 | 70 | 0.083116
Heavy Duty Trucks | Diesel | Rigid 7,5 - 12 t | Euro V | EGR | NOx |  | -0.04 | 0 | 5 | 85 | -0.0016302 | 0.2377 | -1.3251 | 2.2993 | 0.0057959 | -0.033887 | 0.063277 | 0% | 0 | 70 | 0.28205
Heavy Duty Trucks | Diesel | Rigid 7,5 - 12 t | Euro V | EGR | NOx |  | -0.04 | 0.5 | 5 | 85 | -0.0022448 | 0.26181 | -1.2475 | 2.2071 | 0.0060844 | -0.030426 | 0.061906 | 0% | 0 | 70 | 0.22026
Heavy Duty Trucks | Diesel | Rigid 7,5 - 12 t | Euro V | EGR | NOx |  | -0.04 | 1 | 5 | 85 | -0.0028794 | 0.31927 | -1.5912 | 2.951 | 0.0072733 | -0.038661 | 0.083698 | 0% | 0 | 70 | 0.20264
Heavy Duty Trucks | Diesel | Rigid 7,5 - 12 t | Euro V | EGR | NOx |  | -0.02 | 0 | 5 | 85 | 0.00020275 | -0.031595 | 3.9976 | -1.2169 | -0.0006038 | 0.081843 | 0.051578 | 0% | 0 | 70 | 0.97874
Heavy Duty Trucks | Diesel | Rigid 7,5 - 12 t | Euro V | EGR | NOx |  | -0.02 | 0.5 | 5 | 85 | 0.0033085 | 1.0863 | -4.6651 | 0.49611 | 0.024185 | -0.083551 | -0.071231 | 0% | 0 | 70 | 0.77801
Heavy Duty Trucks | Diesel | Rigid 7,5 - 12 t | Euro V | EGR | NOx |  | -0.02 | 1 | 5 | 85 | 0.00017999 | 0.47851 | -1.8925 | 3.2491 | 0.01006 | -0.038575 | 0.079521 | 0% | 0 | 70 | 0.69703
Heavy Duty Trucks | Diesel | Rigid 7,5 - 12 t | Euro V | EGR | NOx |  | 0 | 0 | 5 | 85 | 0.0024573 | 0.076922 | 3.6093 | -0.69167 | 0.001604 | 0.065318 | 0.07068 | 0% | 0 | 70 | 1.6817
Heavy Duty Trucks | Diesel | Rigid 7,5 - 12 t | Euro V | EGR | NOx |  | 0 | 0.5 | 5 | 85 | 0.0089876 | 0.24856 | 8.5638 | 1.5145 | 0.0058753 | 0.1328 | 0.29249 | 0% | 0 | 70 | 1.8246
Heavy Duty Trucks | Diesel | Rigid 7,5 - 12 t | Euro V | EGR | NOx |  | 0 | 1 | 5 | 85 | 0.010739 | 0.29768 | 5.7722 | 3.6438 | 0.0071591 | 0.073312 | 0.29615 | 0% | 0 | 70 | 1.9573
Heavy Duty Trucks | Diesel | Rigid 7,5 - 12 t | Euro V | EGR | NOx |  | 0.02 | 0 | 5 | 85 | 0.0041742 | 0.12817 | 5.4169 | -4.3971 | 0.0014021 | 0.099882 | -7.617e-15 | 0% | 0 | 70 | 2.509
Heavy Duty Trucks | Diesel | Rigid 7,5 - 12 t | Euro V | EGR | NOx |  | 0.02 | 0.5 | 5 | 85 | 0.0064379 | 0.13075 | 5.2654 | -2.0108 | 0.0019497 | 0.081134 | 0.077264 | 0% | 0 | 70 | 3.0003
Heavy Duty Trucks | Diesel | Rigid 7,5 - 12 t | Euro V | EGR | NOx |  | 0.02 | 1 | 5 | 85 | 0.0064907 | 0.0022104 | 0.78004 | 6.2206 | 0.0021398 | -0.013083 | 0.20369 | 0% | 0 | 70 | 3.3592
Heavy Duty Trucks | Diesel | Rigid 7,5 - 12 t | Euro V | EGR | NOx |  | 0.04 | 0 | 5 | 85 | 0.0091138 | -0.021425 | 3.8664 | 11.8125 | 0.0024942 | 0.015875 | 0.44236 | 0% | 0 | 70 | 3.426
Heavy Duty Trucks | Diesel | Rigid 7,5 - 12 t | Euro V | EGR | NOx |  | 0.04 | 0.5 | 5 | 80 | 0.036184 | 0.35294 | -0.1788 | 6.1166 | 0.011369 | -0.032254 | 0.1826 | 0% | 0 | 70 | 3.7648
Heavy Duty Trucks | Diesel | Rigid 7,5 - 12 t | Euro V | EGR | NOx |  | 0.04 | 1 | 5 | 75 | -0.011057 | 0.74008 | 13.2968 | -4.2343 | -0.0030565 | 0.25251 | 1.8366e-11 | 0% | 0 | 70 | 4.0255
Heavy Duty Trucks | Diesel | Rigid 7,5 - 12 t | Euro V | EGR | NOx |  | 0.06 | 0 | 5 | 80 | 0.025917 | 0.18542 | 0.16759 | 6.02 | 0.0078121 | -0.02661 | 0.18282 | 0% | 0 | 70 | 3.8313
Heavy Duty Trucks | Diesel | Rigid 7,5 - 12 t | Euro V | EGR | NOx |  | 0.06 | 0.5 | 5 | 70 | 0.16289 | 1.7935 | -7.2219 | 1.913 | 0.043726 | -0.13101 | 0.012117 | 0% | 0 | 70 | 4.4687
Heavy Duty Trucks | Diesel | Rigid 7,5 - 12 t | Euro V | EGR | NOx |  | 0.06 | 1 | 5 | 60 | 0.00022364 | -0.023748 | 0.76979 | 10.1262 | 3.8181e-05 | -0.0044633 | 0.1941 | 0% | 0 | 60 | 5.0002
Heavy Duty Trucks | Diesel | Rigid 7,5 - 12 t | Euro V | EGR | VOC |  | -0.06 | 0 | 5 | 75 | -0.0015808 | 0.12838 | -0.16243 | -1.6004 | 0.086083 | 0.092033 | -2.0422 | 0% | 0 | 70 | 0.0024762
Heavy Duty Trucks | Diesel | Rigid 7,5 - 12 t | Euro V | EGR | VOC |  | -0.06 | 0.5 | 5 | 75 | -0.0079842 | 0.65349 | -1.5493 | -2.0826 | 0.51755 | -0.87794 | -3.1801 | 0% | 0 | 70 | 0.0020405
Heavy Duty Trucks | Diesel | Rigid 7,5 - 12 t | Euro V | EGR | VOC |  | -0.06 | 1 | 5 | 80 | -0.0033132 | 0.29937 | -1.9531 | 3.5306 | 0.26361 | -1.8545 | 3.5136 | 0% | 0 | 70 | 0.0024187
Heavy Duty Trucks | Diesel | Rigid 7,5 - 12 t | Euro V | EGR | VOC |  | -0.04 | 0 | 5 | 85 | -0.0047558 | 0.61028 | -1.147 | 1.1944 | 0.37268 | -0.1701 | 2.1248e-08 | 0% | 0 | 70 | 0.010079
Heavy Duty Trucks | Diesel | Rigid 7,5 - 12 t | Euro V | EGR | VOC |  | -0.04 | 0.5 | 5 | 85 | 2.7561e-05 | -0.0052808 | 0.26703 | 1.1547 | -0.00065914 | 0.1319 | 1.4438 | 0% | 0 | 70 | 0.0065691
Heavy Duty Trucks | Diesel | Rigid 7,5 - 12 t | Euro V | EGR | VOC |  | -0.04 | 1 | 5 | 85 | -0.0056728 | 0.52637 | -0.74937 | 1.3836 | 0.32734 | 0.10415 | 0.49307 | 0% | 0 | 70 | 0.0051618
Heavy Duty Trucks | Diesel | Rigid 7,5 - 12 t | Euro V | EGR | VOC |  | -0.02 | 0 | 5 | 85 | 0.0033996 | 0.24701 | -1.1245 | 1.0551 | 0.19141 | -0.80725 | 0.69428 | 0% | 0 | 70 | 0.037229
Heavy Duty Trucks | Diesel | Rigid 7,5 - 12 t | Euro V | EGR | VOC |  | -0.02 | 0.5 | 5 | 85 | -8.4895e-05 | -0.01264 | 1.9588 | -0.87681 | -0.014637 | 1.3302 | 4.2786e-14 | 0% | 0 | 70 | 0.030178
Heavy Duty Trucks | Diesel | Rigid 7,5 - 12 t | Euro V | EGR | VOC |  | -0.02 | 1 | 5 | 85 | 2.1785e-05 | -0.0045252 | 0.24164 | 1.7694 | -0.0012237 | 0.095821 | 1.7477 | 0% | 0 | 70 | 0.023138
Heavy Duty Trucks | Diesel | Rigid 7,5 - 12 t | Euro V | EGR | VOC |  | 0 | 0 | 5 | 85 | -0.00011479 | 0.060764 | 1.6412 | -0.69252 | 0.0085481 | 1.1059 | 1.447e-07 | 0% | 0 | 70 | 0.044613
Heavy Duty Trucks | Diesel | Rigid 7,5 - 12 t | Euro V | EGR | VOC |  | 0 | 0.5 | 5 | 85 | -0.00010721 | 0.085156 | 2.6441 | -1.0963 | 0.010955 | 1.7588 | 1.4722e-09 | 0% | 0 | 70 | 0.045613
Heavy Duty Trucks | Diesel | Rigid 7,5 - 12 t | Euro V | EGR | VOC |  | 0 | 1 | 5 | 85 | 0.012867 | 0.77669 | -3.27 | 1.5498 | 0.49986 | -1.7096 | 3.1338e-11 | 0% | 0 | 70 | 0.049007
Heavy Duty Trucks | Diesel | Rigid 7,5 - 12 t | Euro V | EGR | VOC |  | 0.02 | 0 | 5 | 85 | 0.0095443 | 0.5251 | -1.6652 | 0.8376 | 0.30833 | -0.74413 | -1.913e-09 | 0% | 0 | 70 | 0.056124
Heavy Duty Trucks | Diesel | Rigid 7,5 - 12 t | Euro V | EGR | VOC |  | 0.02 | 0.5 | 5 | 85 | 0.0069489 | 0.24097 | -2.1939 | 2.7881 | 0.1787 | -1.3374 | 1.484 | 0% | 0 | 70 | 0.062237
Heavy Duty Trucks | Diesel | Rigid 7,5 - 12 t | Euro V | EGR | VOC |  | 0.02 | 1 | 5 | 85 | 0.00010818 | 0.00041604 | -0.057307 | 1.8806 | 0.0024658 | -0.076347 | 1.2331 | 0% | 0 | 70 | 0.066337
Heavy Duty Trucks | Diesel | Rigid 7,5 - 12 t | Euro V | EGR | VOC |  | 0.04 | 0 | 5 | 85 | 0.015878 | 0.61738 | -1.8486 | 0.78577 | 0.37165 | -0.85903 | -7.4478e-10 | 0% | 0 | 70 | 0.06768
Heavy Duty Trucks | Diesel | Rigid 7,5 - 12 t | Euro V | EGR | VOC |  | 0.04 | 0.5 | 5 | 80 | 0.014275 | 0.48138 | -4.285 | 2.3641 | 0.30873 | -2.1039 | 4.0753e-13 | 0% | 0 | 70 | 0.072789
Heavy Duty Trucks | Diesel | Rigid 7,5 - 12 t | Euro V | EGR | VOC |  | 0.04 | 1 | 5 | 75 | -0.00089614 | 0.060748 | 2.3649 | -1.0605 | -0.012706 | 1.3414 | -1.3175e-13 | 0% | 0 | 70 | 0.069881
Heavy Duty Trucks | Diesel | Rigid 7,5 - 12 t | Euro V | EGR | VOC |  | 0.06 | 0 | 5 | 80 | -0.00088215 | 0.072152 | 3.3415 | -1.8487 | -0.014766 | 1.8389 | 3.3711e-09 | 0% | 0 | 70 | 0.071728
Heavy Duty Trucks | Diesel | Rigid 7,5 - 12 t | Euro V | EGR | VOC |  | 0.06 | 0.5 | 5 | 70 | -0.0010146 | 0.059427 | 2.4078 | -1.1356 | -0.014267 | 1.3252 | -3.9571e-11 | 0% | 0 | 70 | 0.069112
Heavy Duty Trucks | Diesel | Rigid 7,5 - 12 t | Euro V | EGR | VOC |  | 0.06 | 1 | 5 | 60 | 0.0017678 | 0.15769 | 2.0128 | 0.61371 | 0.031749 | 1.2241 | 0.35516 | 0% | 0 | 60 | 0.09489
Heavy Duty Trucks | Diesel | Rigid 7,5 - 12 t | Euro V | EGR | PM Exhaust | Urban Peak | -0.06 | 0 | 5 | 80 | -0.0088771 | 0.77699 | -4.0379 | 7.502 | 0.012688 | -0.075853 | 0.18342 | 99.51% | 0 | 70 | 0.00059991
Heavy Duty Trucks | Diesel | Rigid 7,5 - 12 t | Euro V | EGR | PM Exhaust | Urban Peak | -0.06 | 0.5 | 5 | 75 | -0.0096747 | 0.81813 | -4.5911 | 9.0365 | 0.014 | -0.09465 | 0.23892 | 99.51% | 0 | 70 | 0.00042686
Heavy Duty Trucks | Diesel | Rigid 7,5 - 12 t | Euro V | EGR | PM Exhaust | Urban Peak | -0.06 | 1 | 5 | 75 | -0.012283 | 1.0262 | -6.0316 | 12.2533 | 0.01786 | -0.12993 | 0.33621 | 99.51% | 0 | 70 | 0.00036156
Heavy Duty Trucks | Diesel | Rigid 7,5 - 12 t | Euro V | EGR | PM Exhaust | Urban Peak | -0.04 | 0 | 5 | 85 | -0.01282 | 1.9021 | -8.2937 | 12.8428 | 0.02336 | -0.090534 | 0.19456 | 99.51% | 0 | 70 | 0.0028241
Heavy Duty Trucks | Diesel | Rigid 7,5 - 12 t | Euro V | EGR | PM Exhaust | Urban Peak | -0.04 | 0.5 | 5 | 85 | -0.018662 | 2.1465 | -8.8853 | 13.9186 | 0.024409 | -0.090385 | 0.23029 | 99.51% | 0 | 70 | 0.0021712
Heavy Duty Trucks | Diesel | Rigid 7,5 - 12 t | Euro V | EGR | PM Exhaust | Urban Peak | -0.04 | 1 | 5 | 85 | -0.0032614 | 0.36091 | -1.5916 | 2.5769 | 0.0039955 | -0.017139 | 0.044778 | 99.51% | 0 | 70 | 0.0020624
Heavy Duty Trucks | Diesel | Rigid 7,5 - 12 t | Euro V | EGR | PM Exhaust | Urban Peak | -0.02 | 0 | 5 | 85 | -1.6873e-05 | -0.02233 | 3.1975 | -1.2142 | -0.00028162 | 0.027027 | 0.097136 | 99.51% | 0 | 70 | 0.012386
Heavy Duty Trucks | Diesel | Rigid 7,5 - 12 t | Euro V | EGR | PM Exhaust | Urban Peak | -0.02 | 0.5 | 5 | 85 | 9.453e-05 | -0.036277 | 3.2359 | -1.4187 | -0.00023629 | 0.022637 | 0.10482 | 99.51% | 0 | 70 | 0.010538
Heavy Duty Trucks | Diesel | Rigid 7,5 - 12 t | Euro V | EGR | PM Exhaust | Urban Peak | -0.02 | 1 | 5 | 85 | 0.0011998 | 0.55222 | -1.9932 | 2.7671 | 0.0046603 | -0.0086846 | 0.02594 | 99.51% | 0 | 70 | 0.0094075
Heavy Duty Trucks | Diesel | Rigid 7,5 - 12 t | Euro V | EGR | PM Exhaust | Urban Peak | 0 | 0 | 5 | 85 | -0.00065166 | 0.048728 | 3.6673 | -1.7841 | -0.0002977 | 0.030225 | 0.095602 | 99.51% | 0 | 70 | 0.025214
Heavy Duty Trucks | Diesel | Rigid 7,5 - 12 t | Euro V | EGR | PM Exhaust | Urban Peak | 0 | 0.5 | 5 | 85 | -0.0015655 | 0.10808 | 8.3133 | -4.4279 | -0.00057844 | 0.057726 | 0.22178 | 99.51% | 0 | 70 | 0.028035
Heavy Duty Trucks | Diesel | Rigid 7,5 - 12 t | Euro V | EGR | PM Exhaust | Urban Peak | 0 | 1 | 5 | 85 | -0.0014059 | 0.090665 | 7.3806 | -4.3223 | -0.00044026 | 0.043461 | 0.19537 | 99.51% | 0 | 70 | 0.030838
Heavy Duty Trucks | Diesel | Rigid 7,5 - 12 t | Euro V | EGR | PM Exhaust | Urban Peak | 0.02 | 0 | 5 | 85 | -0.0023206 | 0.27274 | 6.2641 | -5.3906 | -0.00051987 | 0.059261 | 0.094559 | 99.51% | 0 | 70 | 0.040332
Heavy Duty Trucks | Diesel | Rigid 7,5 - 12 t | Euro V | EGR | PM Exhaust | Urban Peak | 0.02 | 0.5 | 5 | 85 | -0.0028842 | 0.35878 | 7.2769 | -5.9617 | -0.00049481 | 0.058585 | 0.12307 | 99.51% | 0 | 70 | 0.049656
Heavy Duty Trucks | Diesel | Rigid 7,5 - 12 t | Euro V | EGR | PM Exhaust | Urban Peak | 0.02 | 1 | 5 | 85 | -0.0025392 | 0.39988 | 9.3462 | -4.614 | -0.00040491 | 0.054939 | 0.21732 | 99.51% | 0 | 70 | 0.058719
Heavy Duty Trucks | Diesel | Rigid 7,5 - 12 t | Euro V | EGR | PM Exhaust | Urban Peak | 0.04 | 0 | 5 | 85 | -0.0023111 | 0.45021 | 7.4239 | -4.1144 | -0.00043861 | 0.062819 | 0.14362 | 99.51% | 0 | 70 | 0.056643
Heavy Duty Trucks | Diesel | Rigid 7,5 - 12 t | Euro V | EGR | PM Exhaust | Urban Peak | 0.04 | 0.5 | 5 | 80 | 0.00022379 | 0.45784 | 6.5656 | -2.9073 | -0.00013067 | 0.045936 | 0.13337 | 99.51% | 0 | 70 | 0.072006
Heavy Duty Trucks | Diesel | Rigid 7,5 - 12 t | Euro V | EGR | PM Exhaust | Urban Peak | 0.04 | 1 | 5 | 75 | 0.021705 | 0.46423 | 11.4336 | -0.98383 | 0.0011142 | 0.040312 | 0.30659 | 99.51% | 0 | 70 | 0.086027
Heavy Duty Trucks | Diesel | Rigid 7,5 - 12 t | Euro V | EGR | PM Exhaust | Urban Peak | 0.06 | 0 | 5 | 80 | 0.0003819 | 0.46901 | 5.4271 | -2.7936 | -0.00012435 | 0.046284 | 0.09326 | 99.51% | 0 | 70 | 0.072363
Heavy Duty Trucks | Diesel | Rigid 7,5 - 12 t | Euro V | EGR | PM Exhaust | Urban Peak | 0.06 | 0.5 | 5 | 70 | 0.027514 | 1.1351 | 16.0161 | -1.4798 | 0.0012337 | 0.082428 | 0.37707 | 99.51% | 0 | 70 | 0.092856
Heavy Duty Trucks | Diesel | Rigid 7,5 - 12 t | Euro V | EGR | PM Exhaust | Urban Peak | 0.06 | 1 | 5 | 60 | 0.78696 | 0.53615 | -13.6635 | 2.2303 | 0.037047 | -0.089388 | -0.18905 | 99.51% | 0 | 60 | 0.10969
Heavy Duty Trucks | Diesel | Rigid 7,5 - 12 t | Euro V | EGR | PM Exhaust | Urban Off Peak | -0.06 | 0 | 5 | 80 | -0.0088771 | 0.77699 | -4.0379 | 7.502 | 0.012688 | -0.075853 | 0.18342 | 99.51% | 0 | 70 | 0.00059991
Heavy Duty Trucks | Diesel | Rigid 7,5 - 12 t | Euro V | EGR | PM Exhaust | Urban Off Peak | -0.06 | 0.5 | 5 | 75 | -0.0096747 | 0.81813 | -4.5911 | 9.0365 | 0.014 | -0.09465 | 0.23892 | 99.51% | 0 | 70 | 0.00042686
Heavy Duty Trucks | Diesel | Rigid 7,5 - 12 t | Euro V | EGR | PM Exhaust | Urban Off Peak | -0.06 | 1 | 5 | 75 | -0.012283 | 1.0262 | -6.0316 | 12.2533 | 0.01786 | -0.12993 | 0.33621 | 99.51% | 0 | 70 | 0.00036156
Heavy Duty Trucks | Diesel | Rigid 7,5 - 12 t | Euro V | EGR | PM Exhaust | Urban Off Peak | -0.04 | 0 | 5 | 85 | -0.01282 | 1.9021 | -8.2937 | 12.8428 | 0.02336 | -0.090534 | 0.19456 | 99.51% | 0 | 70 | 0.0028241
Heavy Duty Trucks | Diesel | Rigid 7,5 - 12 t | Euro V | EGR | PM Exhaust | Urban Off Peak | -0.04 | 0.5 | 5 | 85 | -0.018662 | 2.1465 | -8.8853 | 13.9186 | 0.024409 | -0.090385 | 0.23029 | 99.51% | 0 | 70 | 0.0021712
Heavy Duty Trucks | Diesel | Rigid 7,5 - 12 t | Euro V | EGR | PM Exhaust | Urban Off Peak | -0.04 | 1 | 5 | 85 | -0.0032614 | 0.36091 | -1.5916 | 2.5769 | 0.0039955 | -0.017139 | 0.044778 | 99.51% | 0 | 70 | 0.0020624
Heavy Duty Trucks | Diesel | Rigid 7,5 - 12 t | Euro V | EGR | PM Exhaust | Urban Off Peak | -0.02 | 0 | 5 | 85 | -1.6873e-05 | -0.02233 | 3.1975 | -1.2142 | -0.00028162 | 0.027027 | 0.097136 | 99.51% | 0 | 70 | 0.012386
Heavy Duty Trucks | Diesel | Rigid 7,5 - 12 t | Euro V | EGR | PM Exhaust | Urban Off Peak | -0.02 | 0.5 | 5 | 85 | 9.453e-05 | -0.036277 | 3.2359 | -1.4187 | -0.00023629 | 0.022637 | 0.10482 | 99.51% | 0 | 70 | 0.010538
Heavy Duty Trucks | Diesel | Rigid 7,5 - 12 t | Euro V | EGR | PM Exhaust | Urban Off Peak | -0.02 | 1 | 5 | 85 | 0.0011998 | 0.55222 | -1.9932 | 2.7671 | 0.0046603 | -0.0086846 | 0.02594 | 99.51% | 0 | 70 | 0.0094075
Heavy Duty Trucks | Diesel | Rigid 7,5 - 12 t | Euro V | EGR | PM Exhaust | Urban Off Peak | 0 | 0 | 5 | 85 | -0.00065166 | 0.048728 | 3.6673 | -1.7841 | -0.0002977 | 0.030225 | 0.095602 | 99.51% | 0 | 70 | 0.025214
Heavy Duty Trucks | Diesel | Rigid 7,5 - 12 t | Euro V | EGR | PM Exhaust | Urban Off Peak | 0 | 0.5 | 5 | 85 | -0.0015655 | 0.10808 | 8.3133 | -4.4279 | -0.00057844 | 0.057726 | 0.22178 | 99.51% | 0 | 70 | 0.028035
Heavy Duty Trucks | Diesel | Rigid 7,5 - 12 t | Euro V | EGR | PM Exhaust | Urban Off Peak | 0 | 1 | 5 | 85 | -0.0014059 | 0.090665 | 7.3806 | -4.3223 | -0.00044026 | 0.043461 | 0.19537 | 99.51% | 0 | 70 | 0.030838
Heavy Duty Trucks | Diesel | Rigid 7,5 - 12 t | Euro V | EGR | PM Exhaust | Urban Off Peak | 0.02 | 0 | 5 | 85 | -0.0023206 | 0.27274 | 6.2641 | -5.3906 | -0.00051987 | 0.059261 | 0.094559 | 99.51% | 0 | 70 | 0.040332
Heavy Duty Trucks | Diesel | Rigid 7,5 - 12 t | Euro V | EGR | PM Exhaust | Urban Off Peak | 0.02 | 0.5 | 5 | 85 | -0.0028842 | 0.35878 | 7.2769 | -5.9617 | -0.00049481 | 0.058585 | 0.12307 | 99.51% | 0 | 70 | 0.049656
Heavy Duty Trucks | Diesel | Rigid 7,5 - 12 t | Euro V | EGR | PM Exhaust | Urban Off Peak | 0.02 | 1 | 5 | 85 | -0.0025392 | 0.39988 | 9.3462 | -4.614 | -0.00040491 | 0.054939 | 0.21732 | 99.51% | 0 | 70 | 0.058719
Heavy Duty Trucks | Diesel | Rigid 7,5 - 12 t | Euro V | EGR | PM Exhaust | Urban Off Peak | 0.04 | 0 | 5 | 85 | -0.0023111 | 0.45021 | 7.4239 | -4.1144 | -0.00043861 | 0.062819 | 0.14362 | 99.51% | 0 | 70 | 0.056643
Heavy Duty Trucks | Diesel | Rigid 7,5 - 12 t | Euro V | EGR | PM Exhaust | Urban Off Peak | 0.04 | 0.5 | 5 | 80 | 0.00022379 | 0.45784 | 6.5656 | -2.9073 | -0.00013067 | 0.045936 | 0.13337 | 99.51% | 0 | 70 | 0.072006
Heavy Duty Trucks | Diesel | Rigid 7,5 - 12 t | Euro V | EGR | PM Exhaust | Urban Off Peak | 0.04 | 1 | 5 | 75 | 0.021705 | 0.46423 | 11.4336 | -0.98383 | 0.0011142 | 0.040312 | 0.30659 | 99.51% | 0 | 70 | 0.086027
Heavy Duty Trucks | Diesel | Rigid 7,5 - 12 t | Euro V | EGR | PM Exhaust | Urban Off Peak | 0.06 | 0 | 5 | 80 | 0.0003819 | 0.46901 | 5.4271 | -2.7936 | -0.00012435 | 0.046284 | 0.09326 | 99.51% | 0 | 70 | 0.072363
Heavy Duty Trucks | Diesel | Rigid 7,5 - 12 t | Euro V | EGR | PM Exhaust | Urban Off Peak | 0.06 | 0.5 | 5 | 70 | 0.027514 | 1.1351 | 16.0161 | -1.4798 | 0.0012337 | 0.082428 | 0.37707 | 99.51% | 0 | 70 | 0.092856
Heavy Duty Trucks | Diesel | Rigid 7,5 - 12 t | Euro V | EGR | PM Exhaust | Urban Off Peak | 0.06 | 1 | 5 | 60 | 0.78696 | 0.53615 | -13.6635 | 2.2303 | 0.037047 | -0.089388 | -0.18905 | 99.51% | 0 | 60 | 0.10969
Heavy Duty Trucks | Diesel | Rigid 7,5 - 12 t | Euro V | EGR | PM Exhaust | Rural | -0.06 | 0 | 5 | 80 | -0.0088771 | 0.77699 | -4.0379 | 7.502 | 0.012688 | -0.075853 | 0.18342 | 99.71% | 0 | 70 | 0.00034908
Heavy Duty Trucks | Diesel | Rigid 7,5 - 12 t | Euro V | EGR | PM Exhaust | Rural | -0.06 | 0.5 | 5 | 75 | -0.0096747 | 0.81813 | -4.5911 | 9.0365 | 0.014 | -0.09465 | 0.23892 | 99.71% | 0 | 70 | 0.00024838
Heavy Duty Trucks | Diesel | Rigid 7,5 - 12 t | Euro V | EGR | PM Exhaust | Rural | -0.06 | 1 | 5 | 75 | -0.012283 | 1.0262 | -6.0316 | 12.2533 | 0.01786 | -0.12993 | 0.33621 | 99.71% | 0 | 70 | 0.00021039
Heavy Duty Trucks | Diesel | Rigid 7,5 - 12 t | Euro V | EGR | PM Exhaust | Rural | -0.04 | 0 | 5 | 85 | -0.01282 | 1.9021 | -8.2937 | 12.8428 | 0.02336 | -0.090534 | 0.19456 | 99.71% | 0 | 70 | 0.0016433
Heavy Duty Trucks | Diesel | Rigid 7,5 - 12 t | Euro V | EGR | PM Exhaust | Rural | -0.04 | 0.5 | 5 | 85 | -0.018662 | 2.1465 | -8.8853 | 13.9186 | 0.024409 | -0.090385 | 0.23029 | 99.71% | 0 | 70 | 0.0012634
Heavy Duty Trucks | Diesel | Rigid 7,5 - 12 t | Euro V | EGR | PM Exhaust | Rural | -0.04 | 1 | 5 | 85 | -0.0032614 | 0.36091 | -1.5916 | 2.5769 | 0.0039955 | -0.017139 | 0.044778 | 99.71% | 0 | 70 | 0.0012001
Heavy Duty Trucks | Diesel | Rigid 7,5 - 12 t | Euro V | EGR | PM Exhaust | Rural | -0.02 | 0 | 5 | 85 | -1.6873e-05 | -0.02233 | 3.1975 | -1.2142 | -0.00028162 | 0.027027 | 0.097136 | 99.71% | 0 | 70 | 0.0072073
Heavy Duty Trucks | Diesel | Rigid 7,5 - 12 t | Euro V | EGR | PM Exhaust | Rural | -0.02 | 0.5 | 5 | 85 | 9.453e-05 | -0.036277 | 3.2359 | -1.4187 | -0.00023629 | 0.022637 | 0.10482 | 99.71% | 0 | 70 | 0.0061317
Heavy Duty Trucks | Diesel | Rigid 7,5 - 12 t | Euro V | EGR | PM Exhaust | Rural | -0.02 | 1 | 5 | 85 | 0.0011998 | 0.55222 | -1.9932 | 2.7671 | 0.0046603 | -0.0086846 | 0.02594 | 99.71% | 0 | 70 | 0.0054741
Heavy Duty Trucks | Diesel | Rigid 7,5 - 12 t | Euro V | EGR | PM Exhaust | Rural | 0 | 0 | 5 | 85 | -0.00065166 | 0.048728 | 3.6673 | -1.7841 | -0.0002977 | 0.030225 | 0.095602 | 99.71% | 0 | 70 | 0.014672
Heavy Duty Trucks | Diesel | Rigid 7,5 - 12 t | Euro V | EGR | PM Exhaust | Rural | 0 | 0.5 | 5 | 85 | -0.0015655 | 0.10808 | 8.3133 | -4.4279 | -0.00057844 | 0.057726 | 0.22178 | 99.71% | 0 | 70 | 0.016313
Heavy Duty Trucks | Diesel | Rigid 7,5 - 12 t | Euro V | EGR | PM Exhaust | Rural | 0 | 1 | 5 | 85 | -0.0014059 | 0.090665 | 7.3806 | -4.3223 | -0.00044026 | 0.043461 | 0.19537 | 99.71% | 0 | 70 | 0.017944
Heavy Duty Trucks | Diesel | Rigid 7,5 - 12 t | Euro V | EGR | PM Exhaust | Rural | 0.02 | 0 | 5 | 85 | -0.0023206 | 0.27274 | 6.2641 | -5.3906 | -0.00051987 | 0.059261 | 0.094559 | 99.71% | 0 | 70 | 0.023468
Heavy Duty Trucks | Diesel | Rigid 7,5 - 12 t | Euro V | EGR | PM Exhaust | Rural | 0.02 | 0.5 | 5 | 85 | -0.0028842 | 0.35878 | 7.2769 | -5.9617 | -0.00049481 | 0.058585 | 0.12307 | 99.71% | 0 | 70 | 0.028894
Heavy Duty Trucks | Diesel | Rigid 7,5 - 12 t | Euro V | EGR | PM Exhaust | Rural | 0.02 | 1 | 5 | 85 | -0.0025392 | 0.39988 | 9.3462 | -4.614 | -0.00040491 | 0.054939 | 0.21732 | 99.71% | 0 | 70 | 0.034168
Heavy Duty Trucks | Diesel | Rigid 7,5 - 12 t | Euro V | EGR | PM Exhaust | Rural | 0.04 | 0 | 5 | 85 | -0.0023111 | 0.45021 | 7.4239 | -4.1144 | -0.00043861 | 0.062819 | 0.14362 | 99.71% | 0 | 70 | 0.03296
Heavy Duty Trucks | Diesel | Rigid 7,5 - 12 t | Euro V | EGR | PM Exhaust | Rural | 0.04 | 0.5 | 5 | 80 | 0.00022379 | 0.45784 | 6.5656 | -2.9073 | -0.00013067 | 0.045936 | 0.13337 | 99.71% | 0 | 70 | 0.041899
Heavy Duty Trucks | Diesel | Rigid 7,5 - 12 t | Euro V | EGR | PM Exhaust | Rural | 0.04 | 1 | 5 | 75 | 0.021705 | 0.46423 | 11.4336 | -0.98383 | 0.0011142 | 0.040312 | 0.30659 | 99.71% | 0 | 70 | 0.050058
Heavy Duty Trucks | Diesel | Rigid 7,5 - 12 t | Euro V | EGR | PM Exhaust | Rural | 0.06 | 0 | 5 | 80 | 0.0003819 | 0.46901 | 5.4271 | -2.7936 | -0.00012435 | 0.046284 | 0.09326 | 99.71% | 0 | 70 | 0.042107
Heavy Duty Trucks | Diesel | Rigid 7,5 - 12 t | Euro V | EGR | PM Exhaust | Rural | 0.06 | 0.5 | 5 | 70 | 0.027514 | 1.1351 | 16.0161 | -1.4798 | 0.0012337 | 0.082428 | 0.37707 | 99.71% | 0 | 70 | 0.054032
Heavy Duty Trucks | Diesel | Rigid 7,5 - 12 t | Euro V | EGR | PM Exhaust | Rural | 0.06 | 1 | 5 | 60 | 0.78696 | 0.53615 | -13.6635 | 2.2303 | 0.037047 | -0.089388 | -0.18905 | 99.71% | 0 | 60 | 0.063828
Heavy Duty Trucks | Diesel | Rigid 7,5 - 12 t | Euro V | EGR | PM Exhaust | Highway | -0.06 | 0 | 5 | 80 | -0.0088771 | 0.77699 | -4.0379 | 7.502 | 0.012688 | -0.075853 | 0.18342 | 99.74% | 0 | 70 | 0.00031844
Heavy Duty Trucks | Diesel | Rigid 7,5 - 12 t | Euro V | EGR | PM Exhaust | Highway | -0.06 | 0.5 | 5 | 75 | -0.0096747 | 0.81813 | -4.5911 | 9.0365 | 0.014 | -0.09465 | 0.23892 | 99.74% | 0 | 70 | 0.00022658
Heavy Duty Trucks | Diesel | Rigid 7,5 - 12 t | Euro V | EGR | PM Exhaust | Highway | -0.06 | 1 | 5 | 75 | -0.012283 | 1.0262 | -6.0316 | 12.2533 | 0.01786 | -0.12993 | 0.33621 | 99.74% | 0 | 70 | 0.00019192
Heavy Duty Trucks | Diesel | Rigid 7,5 - 12 t | Euro V | EGR | PM Exhaust | Highway | -0.04 | 0 | 5 | 85 | -0.01282 | 1.9021 | -8.2937 | 12.8428 | 0.02336 | -0.090534 | 0.19456 | 99.74% | 0 | 70 | 0.0014991
Heavy Duty Trucks | Diesel | Rigid 7,5 - 12 t | Euro V | EGR | PM Exhaust | Highway | -0.04 | 0.5 | 5 | 85 | -0.018662 | 2.1465 | -8.8853 | 13.9186 | 0.024409 | -0.090385 | 0.23029 | 99.74% | 0 | 70 | 0.0011525
Heavy Duty Trucks | Diesel | Rigid 7,5 - 12 t | Euro V | EGR | PM Exhaust | Highway | -0.04 | 1 | 5 | 85 | -0.0032614 | 0.36091 | -1.5916 | 2.5769 | 0.0039955 | -0.017139 | 0.044778 | 99.74% | 0 | 70 | 0.0010948
Heavy Duty Trucks | Diesel | Rigid 7,5 - 12 t | Euro V | EGR | PM Exhaust | Highway | -0.02 | 0 | 5 | 85 | -1.6873e-05 | -0.02233 | 3.1975 | -1.2142 | -0.00028162 | 0.027027 | 0.097136 | 99.74% | 0 | 70 | 0.0065748
Heavy Duty Trucks | Diesel | Rigid 7,5 - 12 t | Euro V | EGR | PM Exhaust | Highway | -0.02 | 0.5 | 5 | 85 | 9.453e-05 | -0.036277 | 3.2359 | -1.4187 | -0.00023629 | 0.022637 | 0.10482 | 99.74% | 0 | 70 | 0.0055936
Heavy Duty Trucks | Diesel | Rigid 7,5 - 12 t | Euro V | EGR | PM Exhaust | Highway | -0.02 | 1 | 5 | 85 | 0.0011998 | 0.55222 | -1.9932 | 2.7671 | 0.0046603 | -0.0086846 | 0.02594 | 99.74% | 0 | 70 | 0.0049937
Heavy Duty Trucks | Diesel | Rigid 7,5 - 12 t | Euro V | EGR | PM Exhaust | Highway | 0 | 0 | 5 | 85 | -0.00065166 | 0.048728 | 3.6673 | -1.7841 | -0.0002977 | 0.030225 | 0.095602 | 99.74% | 0 | 70 | 0.013384
Heavy Duty Trucks | Diesel | Rigid 7,5 - 12 t | Euro V | EGR | PM Exhaust | Highway | 0 | 0.5 | 5 | 85 | -0.0015655 | 0.10808 | 8.3133 | -4.4279 | -0.00057844 | 0.057726 | 0.22178 | 99.74% | 0 | 70 | 0.014882
Heavy Duty Trucks | Diesel | Rigid 7,5 - 12 t | Euro V | EGR | PM Exhaust | Highway | 0 | 1 | 5 | 85 | -0.0014059 | 0.090665 | 7.3806 | -4.3223 | -0.00044026 | 0.043461 | 0.19537 | 99.74% | 0 | 70 | 0.016369
Heavy Duty Trucks | Diesel | Rigid 7,5 - 12 t | Euro V | EGR | PM Exhaust | Highway | 0.02 | 0 | 5 | 85 | -0.0023206 | 0.27274 | 6.2641 | -5.3906 | -0.00051987 | 0.059261 | 0.094559 | 99.74% | 0 | 70 | 0.021409
Heavy Duty Trucks | Diesel | Rigid 7,5 - 12 t | Euro V | EGR | PM Exhaust | Highway | 0.02 | 0.5 | 5 | 85 | -0.0028842 | 0.35878 | 7.2769 | -5.9617 | -0.00049481 | 0.058585 | 0.12307 | 99.74% | 0 | 70 | 0.026358
Heavy Duty Trucks | Diesel | Rigid 7,5 - 12 t | Euro V | EGR | PM Exhaust | Highway | 0.02 | 1 | 5 | 85 | -0.0025392 | 0.39988 | 9.3462 | -4.614 | -0.00040491 | 0.054939 | 0.21732 | 99.74% | 0 | 70 | 0.031169
Heavy Duty Trucks | Diesel | Rigid 7,5 - 12 t | Euro V | EGR | PM Exhaust | Highway | 0.04 | 0 | 5 | 85 | -0.0023111 | 0.45021 | 7.4239 | -4.1144 | -0.00043861 | 0.062819 | 0.14362 | 99.74% | 0 | 70 | 0.030067
Heavy Duty Trucks | Diesel | Rigid 7,5 - 12 t | Euro V | EGR | PM Exhaust | Highway | 0.04 | 0.5 | 5 | 80 | 0.00022379 | 0.45784 | 6.5656 | -2.9073 | -0.00013067 | 0.045936 | 0.13337 | 99.74% | 0 | 70 | 0.038222
Heavy Duty Trucks | Diesel | Rigid 7,5 - 12 t | Euro V | EGR | PM Exhaust | Highway | 0.04 | 1 | 5 | 75 | 0.021705 | 0.46423 | 11.4336 | -0.98383 | 0.0011142 | 0.040312 | 0.30659 | 99.74% | 0 | 70 | 0.045665
Heavy Duty Trucks | Diesel | Rigid 7,5 - 12 t | Euro V | EGR | PM Exhaust | Highway | 0.06 | 0 | 5 | 80 | 0.0003819 | 0.46901 | 5.4271 | -2.7936 | -0.00012435 | 0.046284 | 0.09326 | 99.74% | 0 | 70 | 0.038412
Heavy Duty Trucks | Diesel | Rigid 7,5 - 12 t | Euro V | EGR | PM Exhaust | Highway | 0.06 | 0.5 | 5 | 70 | 0.027514 | 1.1351 | 16.0161 | -1.4798 | 0.0012337 | 0.082428 | 0.37707 | 99.74% | 0 | 70 | 0.04929
Heavy Duty Trucks | Diesel | Rigid 7,5 - 12 t | Euro V | EGR | PM Exhaust | Highway | 0.06 | 1 | 5 | 60 | 0.78696 | 0.53615 | -13.6635 | 2.2303 | 0.037047 | -0.089388 | -0.18905 | 99.74% | 0 | 60 | 0.058226
Heavy Duty Trucks | Diesel | Rigid 7,5 - 12 t | Euro V | EGR | EC |  | -0.06 | 0 | 5 | 80 | -0.0088771 | 0.77699 | -4.0379 | 7.502 | 0.012688 | -0.075853 | 0.18342 | 0% | 0 | 70 | 0.12202
Heavy Duty Trucks | Diesel | Rigid 7,5 - 12 t | Euro V | EGR | EC |  | -0.06 | 0.5 | 5 | 75 | -0.0096747 | 0.81813 | -4.5911 | 9.0365 | 0.014 | -0.09465 | 0.23892 | 0% | 0 | 70 | 0.086819
Heavy Duty Trucks | Diesel | Rigid 7,5 - 12 t | Euro V | EGR | EC |  | -0.06 | 1 | 5 | 75 | -0.012283 | 1.0262 | -6.0316 | 12.2533 | 0.01786 | -0.12993 | 0.33621 | 0% | 0 | 70 | 0.073538
Heavy Duty Trucks | Diesel | Rigid 7,5 - 12 t | Euro V | EGR | EC |  | -0.04 | 0 | 5 | 85 | -0.01282 | 1.9021 | -8.2937 | 12.8428 | 0.02336 | -0.090534 | 0.19456 | 0% | 0 | 70 | 0.57441
Heavy Duty Trucks | Diesel | Rigid 7,5 - 12 t | Euro V | EGR | EC |  | -0.04 | 0.5 | 5 | 85 | -0.018662 | 2.1465 | -8.8853 | 13.9186 | 0.024409 | -0.090385 | 0.23029 | 0% | 0 | 70 | 0.4416
Heavy Duty Trucks | Diesel | Rigid 7,5 - 12 t | Euro V | EGR | EC |  | -0.04 | 1 | 5 | 85 | -0.0032614 | 0.36091 | -1.5916 | 2.5769 | 0.0039955 | -0.017139 | 0.044778 | 0% | 0 | 70 | 0.41948
Heavy Duty Trucks | Diesel | Rigid 7,5 - 12 t | Euro V | EGR | EC |  | -0.02 | 0 | 5 | 85 | -1.6873e-05 | -0.02233 | 3.1975 | -1.2142 | -0.00028162 | 0.027027 | 0.097136 | 0% | 0 | 70 | 2.5193
Heavy Duty Trucks | Diesel | Rigid 7,5 - 12 t | Euro V | EGR | EC |  | -0.02 | 0.5 | 5 | 85 | 9.453e-05 | -0.036277 | 3.2359 | -1.4187 | -0.00023629 | 0.022637 | 0.10482 | 0% | 0 | 70 | 2.1433
Heavy Duty Trucks | Diesel | Rigid 7,5 - 12 t | Euro V | EGR | EC |  | -0.02 | 1 | 5 | 85 | 0.0011998 | 0.55222 | -1.9932 | 2.7671 | 0.0046603 | -0.0086846 | 0.02594 | 0% | 0 | 70 | 1.9134
Heavy Duty Trucks | Diesel | Rigid 7,5 - 12 t | Euro V | EGR | EC |  | 0 | 0 | 5 | 85 | -0.00065166 | 0.048728 | 3.6673 | -1.7841 | -0.0002977 | 0.030225 | 0.095602 | 0% | 0 | 70 | 5.1283
Heavy Duty Trucks | Diesel | Rigid 7,5 - 12 t | Euro V | EGR | EC |  | 0 | 0.5 | 5 | 85 | -0.0015655 | 0.10808 | 8.3133 | -4.4279 | -0.00057844 | 0.057726 | 0.22178 | 0% | 0 | 70 | 5.7022
Heavy Duty Trucks | Diesel | Rigid 7,5 - 12 t | Euro V | EGR | EC |  | 0 | 1 | 5 | 85 | -0.0014059 | 0.090665 | 7.3806 | -4.3223 | -0.00044026 | 0.043461 | 0.19537 | 0% | 0 | 70 | 6.2722
Heavy Duty Trucks | Diesel | Rigid 7,5 - 12 t | Euro V | EGR | EC |  | 0.02 | 0 | 5 | 85 | -0.0023206 | 0.27274 | 6.2641 | -5.3906 | -0.00051987 | 0.059261 | 0.094559 | 0% | 0 | 70 | 8.2032
Heavy Duty Trucks | Diesel | Rigid 7,5 - 12 t | Euro V | EGR | EC |  | 0.02 | 0.5 | 5 | 85 | -0.0028842 | 0.35878 | 7.2769 | -5.9617 | -0.00049481 | 0.058585 | 0.12307 | 0% | 0 | 70 | 10.0997
Heavy Duty Trucks | Diesel | Rigid 7,5 - 12 t | Euro V | EGR | EC |  | 0.02 | 1 | 5 | 85 | -0.0025392 | 0.39988 | 9.3462 | -4.614 | -0.00040491 | 0.054939 | 0.21732 | 0% | 0 | 70 | 11.9431
Heavy Duty Trucks | Diesel | Rigid 7,5 - 12 t | Euro V | EGR | EC |  | 0.04 | 0 | 5 | 85 | -0.0023111 | 0.45021 | 7.4239 | -4.1144 | -0.00043861 | 0.062819 | 0.14362 | 0% | 0 | 70 | 11.5208
Heavy Duty Trucks | Diesel | Rigid 7,5 - 12 t | Euro V | EGR | EC |  | 0.04 | 0.5 | 5 | 80 | 0.00022379 | 0.45784 | 6.5656 | -2.9073 | -0.00013067 | 0.045936 | 0.13337 | 0% | 0 | 70 | 14.6454
Heavy Duty Trucks | Diesel | Rigid 7,5 - 12 t | Euro V | EGR | EC |  | 0.04 | 1 | 5 | 75 | 0.021705 | 0.46423 | 11.4336 | -0.98383 | 0.0011142 | 0.040312 | 0.30659 | 0% | 0 | 70 | 17.4973
Heavy Duty Trucks | Diesel | Rigid 7,5 - 12 t | Euro V | EGR | EC |  | 0.06 | 0 | 5 | 80 | 0.0003819 | 0.46901 | 5.4271 | -2.7936 | -0.00012435 | 0.046284 | 0.09326 | 0% | 0 | 70 | 14.7182
Heavy Duty Trucks | Diesel | Rigid 7,5 - 12 t | Euro V | EGR | EC |  | 0.06 | 0.5 | 5 | 70 | 0.027514 | 1.1351 | 16.0161 | -1.4798 | 0.0012337 | 0.082428 | 0.37707 | 0% | 0 | 70 | 18.8862
Heavy Duty Trucks | Diesel | Rigid 7,5 - 12 t | Euro V | EGR | EC |  | 0.06 | 1 | 5 | 60 | 0.78696 | 0.53615 | -13.6635 | 2.2303 | 0.037047 | -0.089388 | -0.18905 | 0% | 0 | 60 | 22.3104
Heavy Duty Trucks | Diesel | Rigid 7,5 - 12 t | Euro V | EGR | CH4 | Urban Peak |  |  | 10 | 130 | 0 | 0 | 85 | 0 | 0 | 0 | 1000 | 97% | 0 | 70 | 0.00255
Heavy Duty Trucks | Diesel | Rigid 7,5 - 12 t | Euro V | EGR | CH4 | Urban Off Peak |  |  | 10 | 130 | 0 | 0 | 85 | 0 | 0 | 0 | 1000 | 97% | 0 | 70 | 0.00255
Heavy Duty Trucks | Diesel | Rigid 7,5 - 12 t | Euro V | EGR | CH4 | Rural |  |  | 10 | 130 | 0 | 0 | 23 | 0 | 0 | 0 | 1000 | 93% | 0 | 70 | 0.00161
Heavy Duty Trucks | Diesel | Rigid 7,5 - 12 t | Euro V | EGR | CH4 | Highway |  |  | 10 | 130 | 0 | 0 | 20 | 0 | 0 | 0 | 1000 | 94% | 0 | 70 | 0.0012
Heavy Duty Trucks | Diesel | Rigid 7,5 - 12 t | Euro V | EGR | NH3 | Urban Peak |  |  | 10 | 130 | 0 | 0 | 0.011 | 0 | 0 | 0 | 1 | 0% | 0 | 70 | 0.011
Heavy Duty Trucks | Diesel | Rigid 7,5 - 12 t | Euro V | EGR | NH3 | Urban Off Peak |  |  | 10 | 130 | 0 | 0 | 0.011 | 0 | 0 | 0 | 1 | 0% | 0 | 70 | 0.011
Heavy Duty Trucks | Diesel | Rigid 7,5 - 12 t | Euro V | EGR | NH3 | Rural |  |  | 10 | 130 | 0 | 0 | 0.011 | 0 | 0 | 0 | 1 | 0% | 0 | 70 | 0.011
Heavy Duty Trucks | Diesel | Rigid 7,5 - 12 t | Euro V | EGR | NH3 | Highway |  |  | 10 | 130 | 0 | 0 | 0.011 | 0 | 0 | 0 | 1 | 0% | 0 | 70 | 0.011
Heavy Duty Trucks | Diesel | Rigid 7,5 - 12 t | Euro V | EGR | N2O | Urban Peak |  |  | 10 | 130 | 0 | 0 | 0.015 | 0 | 0 | 0 | 1 | 0% | 0 | 70 | 0.015
Heavy Duty Trucks | Diesel | Rigid 7,5 - 12 t | Euro V | EGR | N2O | Urban Off Peak |  |  | 10 | 130 | 0 | 0 | 0.015 | 0 | 0 | 0 | 1 | 0% | 0 | 70 | 0.015
Heavy Duty Trucks | Diesel | Rigid 7,5 - 12 t | Euro V | EGR | N2O | Rural |  |  | 10 | 130 | 0 | 0 | 0.0198 | 0 | 0 | 0 | 1 | 0% | 0 | 70 | 0.0198
Heavy Duty Trucks | Diesel | Rigid 7,5 - 12 t | Euro V | EGR | N2O | Highway |  |  | 10 | 130 | 0 | 0 | 0.0172 | 0 | 0 | 0 | 1 | 0% | 0 | 70 | 0.0172
Heavy Duty Trucks | Diesel | Rigid 7,5 - 12 t | Euro V | EGR | SPN23 | Urban Peak | -0.06 | 0 | 5 | 80 | -0.0088771 | 0.77699 | -4.0379 | 7.502 | 0.012688 | -0.075853 | 0.18342 | -1.3194e+13 | 0 | 70 | 1.6099e+12
Heavy Duty Trucks | Diesel | Rigid 7,5 - 12 t | Euro V | EGR | SPN23 | Urban Peak | -0.06 | 0.5 | 5 | 75 | -0.0096747 | 0.81813 | -4.5911 | 9.0365 | 0.014 | -0.09465 | 0.23892 | -1.3194e+13 | 0 | 70 | 1.1455e+12
Heavy Duty Trucks | Diesel | Rigid 7,5 - 12 t | Euro V | EGR | SPN23 | Urban Peak | -0.06 | 1 | 5 | 75 | -0.012283 | 1.0262 | -6.0316 | 12.2533 | 0.01786 | -0.12993 | 0.33621 | -1.3194e+13 | 0 | 70 | 970244170861.0701
Heavy Duty Trucks | Diesel | Rigid 7,5 - 12 t | Euro V | EGR | SPN23 | Urban Peak | -0.04 | 0 | 5 | 85 | -0.01282 | 1.9021 | -8.2937 | 12.8428 | 0.02336 | -0.090534 | 0.19456 | -1.3194e+13 | 0 | 70 | 7.5785e+12
Heavy Duty Trucks | Diesel | Rigid 7,5 - 12 t | Euro V | EGR | SPN23 | Urban Peak | -0.04 | 0.5 | 5 | 85 | -0.018662 | 2.1465 | -8.8853 | 13.9186 | 0.024409 | -0.090385 | 0.23029 | -1.3194e+13 | 0 | 70 | 5.8263e+12
Heavy Duty Trucks | Diesel | Rigid 7,5 - 12 t | Euro V | EGR | SPN23 | Urban Peak | -0.04 | 1 | 5 | 85 | -0.0032614 | 0.36091 | -1.5916 | 2.5769 | 0.0039955 | -0.017139 | 0.044778 | -1.3194e+13 | 0 | 70 | 5.5344e+12
Heavy Duty Trucks | Diesel | Rigid 7,5 - 12 t | Euro V | EGR | SPN23 | Urban Peak | -0.02 | 0 | 5 | 85 | -1.6873e-05 | -0.02233 | 3.1975 | -1.2142 | -0.00028162 | 0.027027 | 0.097136 | -1.3194e+13 | 0 | 70 | 3.3238e+13
Heavy Duty Trucks | Diesel | Rigid 7,5 - 12 t | Euro V | EGR | SPN23 | Urban Peak | -0.02 | 0.5 | 5 | 85 | 9.453e-05 | -0.036277 | 3.2359 | -1.4187 | -0.00023629 | 0.022637 | 0.10482 | -1.3194e+13 | 0 | 70 | 2.8278e+13
Heavy Duty Trucks | Diesel | Rigid 7,5 - 12 t | Euro V | EGR | SPN23 | Urban Peak | -0.02 | 1 | 5 | 85 | 0.0011998 | 0.55222 | -1.9932 | 2.7671 | 0.0046603 | -0.0086846 | 0.02594 | -1.3194e+13 | 0 | 70 | 2.5245e+13
Heavy Duty Trucks | Diesel | Rigid 7,5 - 12 t | Euro V | EGR | SPN23 | Urban Peak | 0 | 0 | 5 | 85 | -0.00065166 | 0.048728 | 3.6673 | -1.7841 | -0.0002977 | 0.030225 | 0.095602 | -1.3194e+13 | 0 | 70 | 6.7662e+13
Heavy Duty Trucks | Diesel | Rigid 7,5 - 12 t | Euro V | EGR | SPN23 | Urban Peak | 0 | 0.5 | 5 | 85 | -0.0015655 | 0.10808 | 8.3133 | -4.4279 | -0.00057844 | 0.057726 | 0.22178 | -1.3194e+13 | 0 | 70 | 7.5233e+13
Heavy Duty Trucks | Diesel | Rigid 7,5 - 12 t | Euro V | EGR | SPN23 | Urban Peak | 0 | 1 | 5 | 85 | -0.0014059 | 0.090665 | 7.3806 | -4.3223 | -0.00044026 | 0.043461 | 0.19537 | -1.3194e+13 | 0 | 70 | 8.2753e+13
Heavy Duty Trucks | Diesel | Rigid 7,5 - 12 t | Euro V | EGR | SPN23 | Urban Peak | 0.02 | 0 | 5 | 85 | -0.0023206 | 0.27274 | 6.2641 | -5.3906 | -0.00051987 | 0.059261 | 0.094559 | -1.3194e+13 | 0 | 70 | 1.0823e+14
Heavy Duty Trucks | Diesel | Rigid 7,5 - 12 t | Euro V | EGR | SPN23 | Urban Peak | 0.02 | 0.5 | 5 | 85 | -0.0028842 | 0.35878 | 7.2769 | -5.9617 | -0.00049481 | 0.058585 | 0.12307 | -1.3194e+13 | 0 | 70 | 1.3325e+14
Heavy Duty Trucks | Diesel | Rigid 7,5 - 12 t | Euro V | EGR | SPN23 | Urban Peak | 0.02 | 1 | 5 | 85 | -0.0025392 | 0.39988 | 9.3462 | -4.614 | -0.00040491 | 0.054939 | 0.21732 | -1.3194e+13 | 0 | 70 | 1.5757e+14
Heavy Duty Trucks | Diesel | Rigid 7,5 - 12 t | Euro V | EGR | SPN23 | Urban Peak | 0.04 | 0 | 5 | 85 | -0.0023111 | 0.45021 | 7.4239 | -4.1144 | -0.00043861 | 0.062819 | 0.14362 | -1.3194e+13 | 0 | 70 | 1.52e+14
Heavy Duty Trucks | Diesel | Rigid 7,5 - 12 t | Euro V | EGR | SPN23 | Urban Peak | 0.04 | 0.5 | 5 | 80 | 0.00022379 | 0.45784 | 6.5656 | -2.9073 | -0.00013067 | 0.045936 | 0.13337 | -1.3194e+13 | 0 | 70 | 1.9323e+14
Heavy Duty Trucks | Diesel | Rigid 7,5 - 12 t | Euro V | EGR | SPN23 | Urban Peak | 0.04 | 1 | 5 | 75 | 0.021705 | 0.46423 | 11.4336 | -0.98383 | 0.0011142 | 0.040312 | 0.30659 | -1.3194e+13 | 0 | 70 | 2.3085e+14
Heavy Duty Trucks | Diesel | Rigid 7,5 - 12 t | Euro V | EGR | SPN23 | Urban Peak | 0.06 | 0 | 5 | 80 | 0.0003819 | 0.46901 | 5.4271 | -2.7936 | -0.00012435 | 0.046284 | 0.09326 | -1.3194e+13 | 0 | 70 | 1.9419e+14
Heavy Duty Trucks | Diesel | Rigid 7,5 - 12 t | Euro V | EGR | SPN23 | Urban Peak | 0.06 | 0.5 | 5 | 70 | 0.027514 | 1.1351 | 16.0161 | -1.4798 | 0.0012337 | 0.082428 | 0.37707 | -1.3194e+13 | 0 | 70 | 2.4918e+14
Heavy Duty Trucks | Diesel | Rigid 7,5 - 12 t | Euro V | EGR | SPN23 | Urban Peak | 0.06 | 1 | 5 | 60 | 0.78696 | 0.53615 | -13.6635 | 2.2303 | 0.037047 | -0.089388 | -0.18905 | -1.3194e+13 | 0 | 60 | 2.9436e+14
Heavy Duty Trucks | Diesel | Rigid 7,5 - 12 t | Euro V | EGR | SPN23 | Urban Off Peak | -0.06 | 0 | 5 | 80 | -0.0088771 | 0.77699 | -4.0379 | 7.502 | 0.012688 | -0.075853 | 0.18342 | -1.3194e+13 | 0 | 70 | 1.6099e+12
Heavy Duty Trucks | Diesel | Rigid 7,5 - 12 t | Euro V | EGR | SPN23 | Urban Off Peak | -0.06 | 0.5 | 5 | 75 | -0.0096747 | 0.81813 | -4.5911 | 9.0365 | 0.014 | -0.09465 | 0.23892 | -1.3194e+13 | 0 | 70 | 1.1455e+12
Heavy Duty Trucks | Diesel | Rigid 7,5 - 12 t | Euro V | EGR | SPN23 | Urban Off Peak | -0.06 | 1 | 5 | 75 | -0.012283 | 1.0262 | -6.0316 | 12.2533 | 0.01786 | -0.12993 | 0.33621 | -1.3194e+13 | 0 | 70 | 970244170861.0701
Heavy Duty Trucks | Diesel | Rigid 7,5 - 12 t | Euro V | EGR | SPN23 | Urban Off Peak | -0.04 | 0 | 5 | 85 | -0.01282 | 1.9021 | -8.2937 | 12.8428 | 0.02336 | -0.090534 | 0.19456 | -1.3194e+13 | 0 | 70 | 7.5785e+12
Heavy Duty Trucks | Diesel | Rigid 7,5 - 12 t | Euro V | EGR | SPN23 | Urban Off Peak | -0.04 | 0.5 | 5 | 85 | -0.018662 | 2.1465 | -8.8853 | 13.9186 | 0.024409 | -0.090385 | 0.23029 | -1.3194e+13 | 0 | 70 | 5.8263e+12
Heavy Duty Trucks | Diesel | Rigid 7,5 - 12 t | Euro V | EGR | SPN23 | Urban Off Peak | -0.04 | 1 | 5 | 85 | -0.0032614 | 0.36091 | -1.5916 | 2.5769 | 0.0039955 | -0.017139 | 0.044778 | -1.3194e+13 | 0 | 70 | 5.5344e+12
Heavy Duty Trucks | Diesel | Rigid 7,5 - 12 t | Euro V | EGR | SPN23 | Urban Off Peak | -0.02 | 0 | 5 | 85 | -1.6873e-05 | -0.02233 | 3.1975 | -1.2142 | -0.00028162 | 0.027027 | 0.097136 | -1.3194e+13 | 0 | 70 | 3.3238e+13
Heavy Duty Trucks | Diesel | Rigid 7,5 - 12 t | Euro V | EGR | SPN23 | Urban Off Peak | -0.02 | 0.5 | 5 | 85 | 9.453e-05 | -0.036277 | 3.2359 | -1.4187 | -0.00023629 | 0.022637 | 0.10482 | -1.3194e+13 | 0 | 70 | 2.8278e+13
Heavy Duty Trucks | Diesel | Rigid 7,5 - 12 t | Euro V | EGR | SPN23 | Urban Off Peak | -0.02 | 1 | 5 | 85 | 0.0011998 | 0.55222 | -1.9932 | 2.7671 | 0.0046603 | -0.0086846 | 0.02594 | -1.3194e+13 | 0 | 70 | 2.5245e+13
Heavy Duty Trucks | Diesel | Rigid 7,5 - 12 t | Euro V | EGR | SPN23 | Urban Off Peak | 0 | 0 | 5 | 85 | -0.00065166 | 0.048728 | 3.6673 | -1.7841 | -0.0002977 | 0.030225 | 0.095602 | -1.3194e+13 | 0 | 70 | 6.7662e+13
Heavy Duty Trucks | Diesel | Rigid 7,5 - 12 t | Euro V | EGR | SPN23 | Urban Off Peak | 0 | 0.5 | 5 | 85 | -0.0015655 | 0.10808 | 8.3133 | -4.4279 | -0.00057844 | 0.057726 | 0.22178 | -1.3194e+13 | 0 | 70 | 7.5233e+13
Heavy Duty Trucks | Diesel | Rigid 7,5 - 12 t | Euro V | EGR | SPN23 | Urban Off Peak | 0 | 1 | 5 | 85 | -0.0014059 | 0.090665 | 7.3806 | -4.3223 | -0.00044026 | 0.043461 | 0.19537 | -1.3194e+13 | 0 | 70 | 8.2753e+13
Heavy Duty Trucks | Diesel | Rigid 7,5 - 12 t | Euro V | EGR | SPN23 | Urban Off Peak | 0.02 | 0 | 5 | 85 | -0.0023206 | 0.27274 | 6.2641 | -5.3906 | -0.00051987 | 0.059261 | 0.094559 | -1.3194e+13 | 0 | 70 | 1.0823e+14
Heavy Duty Trucks | Diesel | Rigid 7,5 - 12 t | Euro V | EGR | SPN23 | Urban Off Peak | 0.02 | 0.5 | 5 | 85 | -0.0028842 | 0.35878 | 7.2769 | -5.9617 | -0.00049481 | 0.058585 | 0.12307 | -1.3194e+13 | 0 | 70 | 1.3325e+14
Heavy Duty Trucks | Diesel | Rigid 7,5 - 12 t | Euro V | EGR | SPN23 | Urban Off Peak | 0.02 | 1 | 5 | 85 | -0.0025392 | 0.39988 | 9.3462 | -4.614 | -0.00040491 | 0.054939 | 0.21732 | -1.3194e+13 | 0 | 70 | 1.5757e+14
Heavy Duty Trucks | Diesel | Rigid 7,5 - 12 t | Euro V | EGR | SPN23 | Urban Off Peak | 0.04 | 0 | 5 | 85 | -0.0023111 | 0.45021 | 7.4239 | -4.1144 | -0.00043861 | 0.062819 | 0.14362 | -1.3194e+13 | 0 | 70 | 1.52e+14
Heavy Duty Trucks | Diesel | Rigid 7,5 - 12 t | Euro V | EGR | SPN23 | Urban Off Peak | 0.04 | 0.5 | 5 | 80 | 0.00022379 | 0.45784 | 6.5656 | -2.9073 | -0.00013067 | 0.045936 | 0.13337 | -1.3194e+13 | 0 | 70 | 1.9323e+14
Heavy Duty Trucks | Diesel | Rigid 7,5 - 12 t | Euro V | EGR | SPN23 | Urban Off Peak | 0.04 | 1 | 5 | 75 | 0.021705 | 0.46423 | 11.4336 | -0.98383 | 0.0011142 | 0.040312 | 0.30659 | -1.3194e+13 | 0 | 70 | 2.3085e+14
Heavy Duty Trucks | Diesel | Rigid 7,5 - 12 t | Euro V | EGR | SPN23 | Urban Off Peak | 0.06 | 0 | 5 | 80 | 0.0003819 | 0.46901 | 5.4271 | -2.7936 | -0.00012435 | 0.046284 | 0.09326 | -1.3194e+13 | 0 | 70 | 1.9419e+14
Heavy Duty Trucks | Diesel | Rigid 7,5 - 12 t | Euro V | EGR | SPN23 | Urban Off Peak | 0.06 | 0.5 | 5 | 70 | 0.027514 | 1.1351 | 16.0161 | -1.4798 | 0.0012337 | 0.082428 | 0.37707 | -1.3194e+13 | 0 | 70 | 2.4918e+14
Heavy Duty Trucks | Diesel | Rigid 7,5 - 12 t | Euro V | EGR | SPN23 | Urban Off Peak | 0.06 | 1 | 5 | 60 | 0.78696 | 0.53615 | -13.6635 | 2.2303 | 0.037047 | -0.089388 | -0.18905 | -1.3194e+13 | 0 | 60 | 2.9436e+14
Heavy Duty Trucks | Diesel | Rigid 7,5 - 12 t | Euro V | EGR | SPN23 | Rural | -0.06 | 0 | 5 | 80 | -0.0088771 | 0.77699 | -4.0379 | 7.502 | 0.012688 | -0.075853 | 0.18342 | -6.7527e+12 | 0 | 70 | 823946572837.0092
Heavy Duty Trucks | Diesel | Rigid 7,5 - 12 t | Euro V | EGR | SPN23 | Rural | -0.06 | 0.5 | 5 | 75 | -0.0096747 | 0.81813 | -4.5911 | 9.0365 | 0.014 | -0.09465 | 0.23892 | -6.7527e+12 | 0 | 70 | 586264543117.2921
Heavy Duty Trucks | Diesel | Rigid 7,5 - 12 t | Euro V | EGR | SPN23 | Rural | -0.06 | 1 | 5 | 75 | -0.012283 | 1.0262 | -6.0316 | 12.2533 | 0.01786 | -0.12993 | 0.33621 | -6.7527e+12 | 0 | 70 | 496582962733.8875
Heavy Duty Trucks | Diesel | Rigid 7,5 - 12 t | Euro V | EGR | SPN23 | Rural | -0.04 | 0 | 5 | 85 | -0.01282 | 1.9021 | -8.2937 | 12.8428 | 0.02336 | -0.090534 | 0.19456 | -6.7527e+12 | 0 | 70 | 3.8788e+12
Heavy Duty Trucks | Diesel | Rigid 7,5 - 12 t | Euro V | EGR | SPN23 | Rural | -0.04 | 0.5 | 5 | 85 | -0.018662 | 2.1465 | -8.8853 | 13.9186 | 0.024409 | -0.090385 | 0.23029 | -6.7527e+12 | 0 | 70 | 2.982e+12
Heavy Duty Trucks | Diesel | Rigid 7,5 - 12 t | Euro V | EGR | SPN23 | Rural | -0.04 | 1 | 5 | 85 | -0.0032614 | 0.36091 | -1.5916 | 2.5769 | 0.0039955 | -0.017139 | 0.044778 | -6.7527e+12 | 0 | 70 | 2.8326e+12
Heavy Duty Trucks | Diesel | Rigid 7,5 - 12 t | Euro V | EGR | SPN23 | Rural | -0.02 | 0 | 5 | 85 | -1.6873e-05 | -0.02233 | 3.1975 | -1.2142 | -0.00028162 | 0.027027 | 0.097136 | -6.7527e+12 | 0 | 70 | 1.7012e+13
Heavy Duty Trucks | Diesel | Rigid 7,5 - 12 t | Euro V | EGR | SPN23 | Rural | -0.02 | 0.5 | 5 | 85 | 9.453e-05 | -0.036277 | 3.2359 | -1.4187 | -0.00023629 | 0.022637 | 0.10482 | -6.7527e+12 | 0 | 70 | 1.4473e+13
Heavy Duty Trucks | Diesel | Rigid 7,5 - 12 t | Euro V | EGR | SPN23 | Rural | -0.02 | 1 | 5 | 85 | 0.0011998 | 0.55222 | -1.9932 | 2.7671 | 0.0046603 | -0.0086846 | 0.02594 | -6.7527e+12 | 0 | 70 | 1.2921e+13
Heavy Duty Trucks | Diesel | Rigid 7,5 - 12 t | Euro V | EGR | SPN23 | Rural | 0 | 0 | 5 | 85 | -0.00065166 | 0.048728 | 3.6673 | -1.7841 | -0.0002977 | 0.030225 | 0.095602 | -6.7527e+12 | 0 | 70 | 3.463e+13
Heavy Duty Trucks | Diesel | Rigid 7,5 - 12 t | Euro V | EGR | SPN23 | Rural | 0 | 0.5 | 5 | 85 | -0.0015655 | 0.10808 | 8.3133 | -4.4279 | -0.00057844 | 0.057726 | 0.22178 | -6.7527e+12 | 0 | 70 | 3.8505e+13
Heavy Duty Trucks | Diesel | Rigid 7,5 - 12 t | Euro V | EGR | SPN23 | Rural | 0 | 1 | 5 | 85 | -0.0014059 | 0.090665 | 7.3806 | -4.3223 | -0.00044026 | 0.043461 | 0.19537 | -6.7527e+12 | 0 | 70 | 4.2354e+13
Heavy Duty Trucks | Diesel | Rigid 7,5 - 12 t | Euro V | EGR | SPN23 | Rural | 0.02 | 0 | 5 | 85 | -0.0023206 | 0.27274 | 6.2641 | -5.3906 | -0.00051987 | 0.059261 | 0.094559 | -6.7527e+12 | 0 | 70 | 5.5394e+13
Heavy Duty Trucks | Diesel | Rigid 7,5 - 12 t | Euro V | EGR | SPN23 | Rural | 0.02 | 0.5 | 5 | 85 | -0.0028842 | 0.35878 | 7.2769 | -5.9617 | -0.00049481 | 0.058585 | 0.12307 | -6.7527e+12 | 0 | 70 | 6.82e+13
Heavy Duty Trucks | Diesel | Rigid 7,5 - 12 t | Euro V | EGR | SPN23 | Rural | 0.02 | 1 | 5 | 85 | -0.0025392 | 0.39988 | 9.3462 | -4.614 | -0.00040491 | 0.054939 | 0.21732 | -6.7527e+12 | 0 | 70 | 8.0648e+13
Heavy Duty Trucks | Diesel | Rigid 7,5 - 12 t | Euro V | EGR | SPN23 | Rural | 0.04 | 0 | 5 | 85 | -0.0023111 | 0.45021 | 7.4239 | -4.1144 | -0.00043861 | 0.062819 | 0.14362 | -6.7527e+12 | 0 | 70 | 7.7797e+13
Heavy Duty Trucks | Diesel | Rigid 7,5 - 12 t | Euro V | EGR | SPN23 | Rural | 0.04 | 0.5 | 5 | 80 | 0.00022379 | 0.45784 | 6.5656 | -2.9073 | -0.00013067 | 0.045936 | 0.13337 | -6.7527e+12 | 0 | 70 | 9.8896e+13
Heavy Duty Trucks | Diesel | Rigid 7,5 - 12 t | Euro V | EGR | SPN23 | Rural | 0.04 | 1 | 5 | 75 | 0.021705 | 0.46423 | 11.4336 | -0.98383 | 0.0011142 | 0.040312 | 0.30659 | -6.7527e+12 | 0 | 70 | 1.1815e+14
Heavy Duty Trucks | Diesel | Rigid 7,5 - 12 t | Euro V | EGR | SPN23 | Rural | 0.06 | 0 | 5 | 80 | 0.0003819 | 0.46901 | 5.4271 | -2.7936 | -0.00012435 | 0.046284 | 0.09326 | -6.7527e+12 | 0 | 70 | 9.9388e+13
Heavy Duty Trucks | Diesel | Rigid 7,5 - 12 t | Euro V | EGR | SPN23 | Rural | 0.06 | 0.5 | 5 | 70 | 0.027514 | 1.1351 | 16.0161 | -1.4798 | 0.0012337 | 0.082428 | 0.37707 | -6.7527e+12 | 0 | 70 | 1.2753e+14
Heavy Duty Trucks | Diesel | Rigid 7,5 - 12 t | Euro V | EGR | SPN23 | Rural | 0.06 | 1 | 5 | 60 | 0.78696 | 0.53615 | -13.6635 | 2.2303 | 0.037047 | -0.089388 | -0.18905 | -6.7527e+12 | 0 | 60 | 1.5066e+14
Heavy Duty Trucks | Diesel | Rigid 7,5 - 12 t | Euro V | EGR | SPN23 | Highway | -0.06 | 0 | 5 | 80 | -0.0088771 | 0.77699 | -4.0379 | 7.502 | 0.012688 | -0.075853 | 0.18342 | -7.5405e+12 | 0 | 70 | 920066897234.3372
Heavy Duty Trucks | Diesel | Rigid 7,5 - 12 t | Euro V | EGR | SPN23 | Highway | -0.06 | 0.5 | 5 | 75 | -0.0096747 | 0.81813 | -4.5911 | 9.0365 | 0.014 | -0.09465 | 0.23892 | -7.5405e+12 | 0 | 70 | 654657251971.0405
Heavy Duty Trucks | Diesel | Rigid 7,5 - 12 t | Euro V | EGR | SPN23 | Highway | -0.06 | 1 | 5 | 75 | -0.012283 | 1.0262 | -6.0316 | 12.2533 | 0.01786 | -0.12993 | 0.33621 | -7.5405e+12 | 0 | 70 | 554513558043.991
Heavy Duty Trucks | Diesel | Rigid 7,5 - 12 t | Euro V | EGR | SPN23 | Highway | -0.04 | 0 | 5 | 85 | -0.01282 | 1.9021 | -8.2937 | 12.8428 | 0.02336 | -0.090534 | 0.19456 | -7.5405e+12 | 0 | 70 | 4.3313e+12
Heavy Duty Trucks | Diesel | Rigid 7,5 - 12 t | Euro V | EGR | SPN23 | Highway | -0.04 | 0.5 | 5 | 85 | -0.018662 | 2.1465 | -8.8853 | 13.9186 | 0.024409 | -0.090385 | 0.23029 | -7.5405e+12 | 0 | 70 | 3.3298e+12
Heavy Duty Trucks | Diesel | Rigid 7,5 - 12 t | Euro V | EGR | SPN23 | Highway | -0.04 | 1 | 5 | 85 | -0.0032614 | 0.36091 | -1.5916 | 2.5769 | 0.0039955 | -0.017139 | 0.044778 | -7.5405e+12 | 0 | 70 | 3.163e+12
Heavy Duty Trucks | Diesel | Rigid 7,5 - 12 t | Euro V | EGR | SPN23 | Highway | -0.02 | 0 | 5 | 85 | -1.6873e-05 | -0.02233 | 3.1975 | -1.2142 | -0.00028162 | 0.027027 | 0.097136 | -7.5405e+12 | 0 | 70 | 1.8996e+13
Heavy Duty Trucks | Diesel | Rigid 7,5 - 12 t | Euro V | EGR | SPN23 | Highway | -0.02 | 0.5 | 5 | 85 | 9.453e-05 | -0.036277 | 3.2359 | -1.4187 | -0.00023629 | 0.022637 | 0.10482 | -7.5405e+12 | 0 | 70 | 1.6161e+13
Heavy Duty Trucks | Diesel | Rigid 7,5 - 12 t | Euro V | EGR | SPN23 | Highway | -0.02 | 1 | 5 | 85 | 0.0011998 | 0.55222 | -1.9932 | 2.7671 | 0.0046603 | -0.0086846 | 0.02594 | -7.5405e+12 | 0 | 70 | 1.4428e+13
Heavy Duty Trucks | Diesel | Rigid 7,5 - 12 t | Euro V | EGR | SPN23 | Highway | 0 | 0 | 5 | 85 | -0.00065166 | 0.048728 | 3.6673 | -1.7841 | -0.0002977 | 0.030225 | 0.095602 | -7.5405e+12 | 0 | 70 | 3.867e+13
Heavy Duty Trucks | Diesel | Rigid 7,5 - 12 t | Euro V | EGR | SPN23 | Highway | 0 | 0.5 | 5 | 85 | -0.0015655 | 0.10808 | 8.3133 | -4.4279 | -0.00057844 | 0.057726 | 0.22178 | -7.5405e+12 | 0 | 70 | 4.2997e+13
Heavy Duty Trucks | Diesel | Rigid 7,5 - 12 t | Euro V | EGR | SPN23 | Highway | 0 | 1 | 5 | 85 | -0.0014059 | 0.090665 | 7.3806 | -4.3223 | -0.00044026 | 0.043461 | 0.19537 | -7.5405e+12 | 0 | 70 | 4.7295e+13
Heavy Duty Trucks | Diesel | Rigid 7,5 - 12 t | Euro V | EGR | SPN23 | Highway | 0.02 | 0 | 5 | 85 | -0.0023206 | 0.27274 | 6.2641 | -5.3906 | -0.00051987 | 0.059261 | 0.094559 | -7.5405e+12 | 0 | 70 | 6.1856e+13
Heavy Duty Trucks | Diesel | Rigid 7,5 - 12 t | Euro V | EGR | SPN23 | Highway | 0.02 | 0.5 | 5 | 85 | -0.0028842 | 0.35878 | 7.2769 | -5.9617 | -0.00049481 | 0.058585 | 0.12307 | -7.5405e+12 | 0 | 70 | 7.6156e+13
Heavy Duty Trucks | Diesel | Rigid 7,5 - 12 t | Euro V | EGR | SPN23 | Highway | 0.02 | 1 | 5 | 85 | -0.0025392 | 0.39988 | 9.3462 | -4.614 | -0.00040491 | 0.054939 | 0.21732 | -7.5405e+12 | 0 | 70 | 9.0056e+13
Heavy Duty Trucks | Diesel | Rigid 7,5 - 12 t | Euro V | EGR | SPN23 | Highway | 0.04 | 0 | 5 | 85 | -0.0023111 | 0.45021 | 7.4239 | -4.1144 | -0.00043861 | 0.062819 | 0.14362 | -7.5405e+12 | 0 | 70 | 8.6872e+13
Heavy Duty Trucks | Diesel | Rigid 7,5 - 12 t | Euro V | EGR | SPN23 | Highway | 0.04 | 0.5 | 5 | 80 | 0.00022379 | 0.45784 | 6.5656 | -2.9073 | -0.00013067 | 0.045936 | 0.13337 | -7.5405e+12 | 0 | 70 | 1.1043e+14
Heavy Duty Trucks | Diesel | Rigid 7,5 - 12 t | Euro V | EGR | SPN23 | Highway | 0.04 | 1 | 5 | 75 | 0.021705 | 0.46423 | 11.4336 | -0.98383 | 0.0011142 | 0.040312 | 0.30659 | -7.5405e+12 | 0 | 70 | 1.3194e+14
Heavy Duty Trucks | Diesel | Rigid 7,5 - 12 t | Euro V | EGR | SPN23 | Highway | 0.06 | 0 | 5 | 80 | 0.0003819 | 0.46901 | 5.4271 | -2.7936 | -0.00012435 | 0.046284 | 0.09326 | -7.5405e+12 | 0 | 70 | 1.1098e+14
Heavy Duty Trucks | Diesel | Rigid 7,5 - 12 t | Euro V | EGR | SPN23 | Highway | 0.06 | 0.5 | 5 | 70 | 0.027514 | 1.1351 | 16.0161 | -1.4798 | 0.0012337 | 0.082428 | 0.37707 | -7.5405e+12 | 0 | 70 | 1.4241e+14
Heavy Duty Trucks | Diesel | Rigid 7,5 - 12 t | Euro V | EGR | SPN23 | Highway | 0.06 | 1 | 5 | 60 | 0.78696 | 0.53615 | -13.6635 | 2.2303 | 0.037047 | -0.089388 | -0.18905 | -7.5405e+12 | 0 | 60 | 1.6823e+14
Heavy Duty Trucks | Diesel | Rigid 7,5 - 12 t | Euro VI A/B/C | DPF+SCR | CO |  | -0.06 | 0 | 5 | 85 | -0.0045324 | 0.41231 | -1.6135 | 2.0964 | 0.25088 | -0.97421 | 2.0582 | 0% | 0 | 70 | 0.0043582
Heavy Duty Trucks | Diesel | Rigid 7,5 - 12 t | Euro VI A/B/C | DPF+SCR | CO |  | -0.06 | 0.5 | 5 | 80 | -0.0043549 | 0.38421 | -1.6644 | 2.4066 | 0.26923 | -1.3544 | 3.02 | 0% | 0 | 70 | 0.0031983
Heavy Duty Trucks | Diesel | Rigid 7,5 - 12 t | Euro VI A/B/C | DPF+SCR | CO |  | -0.06 | 1 | 5 | 70 | -0.0043238 | 0.33675 | -1.5681 | 1.6425 | 0.20366 | -0.69736 | 7.098e-11 | 0% | 0 | 70 | 0.00088664
Heavy Duty Trucks | Diesel | Rigid 7,5 - 12 t | Euro VI A/B/C | DPF+SCR | CO |  | -0.04 | 0 | 5 | 85 | -0.0031033 | 0.36737 | -1.5002 | 0.53018 | 0.12811 | 0.18309 | -2.7131 | 0% | 0 | 70 | 0.014137
Heavy Duty Trucks | Diesel | Rigid 7,5 - 12 t | Euro VI A/B/C | DPF+SCR | CO |  | -0.04 | 0.5 | 5 | 85 | -0.00479 | 0.47808 | -2.3341 | 2.2485 | 0.17607 | -0.25759 | -1.5462 | 0% | 0 | 70 | 0.0091234
Heavy Duty Trucks | Diesel | Rigid 7,5 - 12 t | Euro VI A/B/C | DPF+SCR | CO |  | -0.04 | 1 | 5 | 85 | -0.0039471 | 0.36231 | -1.5665 | 1.0091 | 0.13262 | 0.038035 | -2.1206 | 0% | 0 | 70 | 0.0068715
Heavy Duty Trucks | Diesel | Rigid 7,5 - 12 t | Euro VI A/B/C | DPF+SCR | CO |  | -0.02 | 0 | 5 | 85 | 0.0015214 | 0.25801 | 1.6557 | -2.8418 | 0.080733 | 1.1325 | -4.2758e-08 | 0% | 0 | 70 | 0.057133
Heavy Duty Trucks | Diesel | Rigid 7,5 - 12 t | Euro VI A/B/C | DPF+SCR | CO |  | -0.02 | 0.5 | 5 | 85 | 0.0036751 | 0.60108 | -2.0846 | 1.8446 | 0.26142 | -0.44441 | 6.2942e-13 | 0% | 0 | 70 | 0.046426
Heavy Duty Trucks | Diesel | Rigid 7,5 - 12 t | Euro VI A/B/C | DPF+SCR | CO |  | -0.02 | 1 | 5 | 85 | 0.00011588 | 0.67032 | -1.929 | 1.601 | 0.2602 | -0.20511 | -3.0292e-13 | 0% | 0 | 70 | 0.036161
Heavy Duty Trucks | Diesel | Rigid 7,5 - 12 t | Euro VI A/B/C | DPF+SCR | CO |  | 0 | 0 | 5 | 85 | -0.00024963 | 0.26302 | 1.9329 | -2.9662 | 0.036321 | 1.2448 | 2.83e-10 | 0% | 0 | 70 | 0.071968
Heavy Duty Trucks | Diesel | Rigid 7,5 - 12 t | Euro VI A/B/C | DPF+SCR | CO |  | 0 | 0.5 | 5 | 85 | -0.00054576 | 0.24172 | 2.2744 | -3.2743 | 0.032032 | 1.2804 | 3.5658e-11 | 0% | 0 | 70 | 0.066808
Heavy Duty Trucks | Diesel | Rigid 7,5 - 12 t | Euro VI A/B/C | DPF+SCR | CO |  | 0 | 1 | 5 | 85 | -0.00041043 | 0.11539 | 1.5739 | -2.1161 | 0.013796 | 0.77171 | -2.7015e-08 | 0% | 0 | 70 | 0.062574
Heavy Duty Trucks | Diesel | Rigid 7,5 - 12 t | Euro VI A/B/C | DPF+SCR | CO |  | 0.02 | 0 | 5 | 85 | -0.0016729 | 0.16436 | 2.0745 | -2.8622 | 0.0029858 | 1.0431 | -7.7714e-08 | 0% | 0 | 70 | 0.060949
Heavy Duty Trucks | Diesel | Rigid 7,5 - 12 t | Euro VI A/B/C | DPF+SCR | CO |  | 0.02 | 0.5 | 5 | 85 | -0.0015967 | 0.16401 | 2.0537 | -2.5066 | 0.0082878 | 0.94817 | -6.746e-12 | 0% | 0 | 70 | 0.053042
Heavy Duty Trucks | Diesel | Rigid 7,5 - 12 t | Euro VI A/B/C | DPF+SCR | CO |  | 0.02 | 1 | 5 | 85 | -0.0019382 | 0.24584 | 2.3869 | -2.1991 | 0.024805 | 1.1116 | 7.2815e-10 | 0% | 0 | 70 | 0.050497
Heavy Duty Trucks | Diesel | Rigid 7,5 - 12 t | Euro VI A/B/C | DPF+SCR | CO |  | 0.04 | 0 | 5 | 85 | -0.0030256 | 0.32005 | 1.9593 | -2.1151 | 0.023234 | 1.1295 | 1.272e-09 | 0% | 0 | 70 | 0.049281
Heavy Duty Trucks | Diesel | Rigid 7,5 - 12 t | Euro VI A/B/C | DPF+SCR | CO |  | 0.04 | 0.5 | 5 | 80 | 6.8694e-05 | -0.010376 | 0.50607 | 1.7594 | -0.00029798 | 0.039293 | 1.2688 | 0% | 0 | 70 | 0.055295
Heavy Duty Trucks | Diesel | Rigid 7,5 - 12 t | Euro VI A/B/C | DPF+SCR | CO |  | 0.04 | 1 | 5 | 75 | 3.9345e-05 | -0.0047243 | 0.20268 | 1.5525 | -7.9579e-05 | 0.013767 | 0.72608 | 0% | 0 | 70 | 0.066889
Heavy Duty Trucks | Diesel | Rigid 7,5 - 12 t | Euro VI A/B/C | DPF+SCR | CO |  | 0.06 | 0 | 5 | 80 | 9.6389e-05 | -0.014113 | 0.64115 | 2.0182 | -0.00025338 | 0.036701 | 1.5749 | 0% | 0 | 70 | 0.053184
Heavy Duty Trucks | Diesel | Rigid 7,5 - 12 t | Euro VI A/B/C | DPF+SCR | CO |  | 0.06 | 0.5 | 5 | 70 | 0.0027512 | 0.63238 | -2.0046 | 0.79128 | 0.17573 | -0.47006 | -9.7737e-12 | 0% | 0 | 70 | 0.067322
Heavy Duty Trucks | Diesel | Rigid 7,5 - 12 t | Euro VI A/B/C | DPF+SCR | CO |  | 0.06 | 1 | 5 | 60 | 0.011048 | 1.0275 | -3.3341 | 1.003 | 0.31758 | -1.0834 | 0.50955 | 0% | 0 | 60 | 0.090941
Heavy Duty Trucks | Diesel | Rigid 7,5 - 12 t | Euro VI A/B/C | DPF+SCR | NOx |  | -0.06 | 0 | 5 | 85 | 4.1357e-06 | -0.0049322 | 0.36664 | 2.3971 | 4.2786e-05 | 0.005549 | 0.1589 | 0% | 0 | 70 | 0.10026
Heavy Duty Trucks | Diesel | Rigid 7,5 - 12 t | Euro VI A/B/C | DPF+SCR | NOx |  | -0.06 | 0.5 | 5 | 75 | -0.0040814 | 0.35916 | -2.0101 | 2.4609 | 0.0088313 | -0.023229 | -0.062189 | 0% | 0 | 70 | 0.076164
Heavy Duty Trucks | Diesel | Rigid 7,5 - 12 t | Euro VI A/B/C | DPF+SCR | NOx |  | -0.06 | 1 | 5 | 75 | -0.0036528 | 0.28016 | 0.6843 | -4.7063 | 0.0070543 | 0.081471 | -0.31866 | 0% | 0 | 70 | 0.058306
Heavy Duty Trucks | Diesel | Rigid 7,5 - 12 t | Euro VI A/B/C | DPF+SCR | NOx |  | -0.04 | 0 | 5 | 85 | -0.00084667 | 0.090833 | 0.77984 | -5.1329 | 0.00094427 | 0.059762 | -0.28186 | 0% | 0 | 70 | 0.34193
Heavy Duty Trucks | Diesel | Rigid 7,5 - 12 t | Euro VI A/B/C | DPF+SCR | NOx |  | -0.04 | 0.5 | 5 | 85 | -4.7657e-05 | 0.0062657 | -0.016785 | 3.1213 | 0.00023161 | -0.004789 | 0.16676 | 0% | 0 | 70 | 0.24097
Heavy Duty Trucks | Diesel | Rigid 7,5 - 12 t | Euro VI A/B/C | DPF+SCR | NOx |  | -0.04 | 1 | 5 | 85 | -0.00014151 | 0.023028 | -0.4374 | 4.791 | 0.00074515 | -0.019744 | 0.23915 | 0% | 0 | 70 | 0.2191
Heavy Duty Trucks | Diesel | Rigid 7,5 - 12 t | Euro VI A/B/C | DPF+SCR | NOx |  | -0.02 | 0 | 5 | 85 | -0.00061026 | 0.028229 | 2.4738 | -0.64058 | -0.00054311 | 0.099404 | 2.7785e-13 | 0% | 0 | 70 | 0.33755
Heavy Duty Trucks | Diesel | Rigid 7,5 - 12 t | Euro VI A/B/C | DPF+SCR | NOx |  | -0.02 | 0.5 | 5 | 85 | 0.00084002 | 0.12723 | -1.0715 | 2.2031 | 0.0065692 | -0.052683 | 0.10534 | 0% | 0 | 70 | 0.41885
Heavy Duty Trucks | Diesel | Rigid 7,5 - 12 t | Euro VI A/B/C | DPF+SCR | NOx |  | -0.02 | 1 | 5 | 85 | 0.00028621 | 0.11784 | -1.0044 | 2.1293 | 0.0061734 | -0.050909 | 0.10498 | 0% | 0 | 70 | 0.32389
Heavy Duty Trucks | Diesel | Rigid 7,5 - 12 t | Euro VI A/B/C | DPF+SCR | NOx |  | 0 | 0 | 5 | 85 | -0.0034177 | 0.33674 | -2.4839 | 4.8455 | 0.014073 | -0.11004 | 0.21624 | 0% | 0 | 70 | 0.071746
Heavy Duty Trucks | Diesel | Rigid 7,5 - 12 t | Euro VI A/B/C | DPF+SCR | NOx |  | 0 | 0.5 | 5 | 85 | -0.00039183 | 0.088783 | -0.6082 | 1.9215 | 0.0080759 | -0.057136 | 0.13069 | 0% | 0 | 70 | 0.10403
Heavy Duty Trucks | Diesel | Rigid 7,5 - 12 t | Euro VI A/B/C | DPF+SCR | NOx |  | 0 | 1 | 5 | 85 | 9.7716e-06 | 0.058734 | -0.48866 | 1.8408 | 0.0076866 | -0.055703 | 0.13033 | 0% | 0 | 70 | 0.10907
Heavy Duty Trucks | Diesel | Rigid 7,5 - 12 t | Euro VI A/B/C | DPF+SCR | NOx |  | 0.02 | 0 | 5 | 85 | 0.00021546 | 0.22398 | -1.1182 | 5.1626 | 0.030057 | -0.19301 | 0.4429 | 0% | 0 | 70 | 0.11691
Heavy Duty Trucks | Diesel | Rigid 7,5 - 12 t | Euro VI A/B/C | DPF+SCR | NOx |  | 0.02 | 0.5 | 5 | 85 | 0.0014128 | 0.064495 | -0.45596 | 2.8927 | 0.018249 | -0.11849 | 0.2667 | 0% | 0 | 70 | 0.13543
Heavy Duty Trucks | Diesel | Rigid 7,5 - 12 t | Euro VI A/B/C | DPF+SCR | NOx |  | 0.02 | 1 | 5 | 85 | 0.00081038 | 0.0823 | -0.80278 | 3.1542 | 0.015498 | -0.10362 | 0.22473 | 0% | 0 | 70 | 0.13022
Heavy Duty Trucks | Diesel | Rigid 7,5 - 12 t | Euro VI A/B/C | DPF+SCR | NOx |  | 0.04 | 0 | 5 | 85 | 0.00089151 | 0.072413 | -0.6798 | 3.5791 | 0.014718 | -0.10262 | 0.2535 | 0% | 0 | 70 | 0.13513
Heavy Duty Trucks | Diesel | Rigid 7,5 - 12 t | Euro VI A/B/C | DPF+SCR | NOx |  | 0.04 | 0.5 | 5 | 80 | 0.0010507 | 0.10235 | -1.0979 | 4.2157 | 0.017556 | -0.11904 | 0.2647 | 0% | 0 | 70 | 0.14464
Heavy Duty Trucks | Diesel | Rigid 7,5 - 12 t | Euro VI A/B/C | DPF+SCR | NOx |  | 0.04 | 1 | 5 | 75 | 0.00049592 | 0.082001 | -0.85975 | 2.7614 | 0.011091 | -0.072779 | 0.15199 | 0% | 0 | 70 | 0.14877
Heavy Duty Trucks | Diesel | Rigid 7,5 - 12 t | Euro VI A/B/C | DPF+SCR | NOx |  | 0.06 | 0 | 5 | 80 | 0.00087098 | 0.083106 | -0.89124 | 3.6233 | 0.014018 | -0.097341 | 0.22565 | 0% | 0 | 70 | 0.14888
Heavy Duty Trucks | Diesel | Rigid 7,5 - 12 t | Euro VI A/B/C | DPF+SCR | NOx |  | 0.06 | 0.5 | 5 | 70 | 0.0021484 | 0.1399 | -1.6727 | 6.0082 | 0.02233 | -0.14278 | 0.31068 | 0% | 0 | 70 | 0.18783
Heavy Duty Trucks | Diesel | Rigid 7,5 - 12 t | Euro VI A/B/C | DPF+SCR | NOx |  | 0.06 | 1 | 5 | 60 | 4.7945e-05 | 0.14607 | -1.7278 | 6.1704 | 0.013803 | -0.074037 | 0.19511 | 0% | 0 | 60 | 0.1609
Heavy Duty Trucks | Diesel | Rigid 7,5 - 12 t | Euro VI A/B/C | DPF+SCR | VOC |  | -0.06 | 0 | 5 | 80 | -0.0018875 | 0.16496 | -0.62033 | 1.1585 | 0.40288 | -1.4484 | 3.2242 | 0% | 0 | 70 | 0.00090333
Heavy Duty Trucks | Diesel | Rigid 7,5 - 12 t | Euro VI A/B/C | DPF+SCR | VOC |  | -0.06 | 0.5 | 5 | 75 | -0.0053112 | 0.42292 | -0.14613 | 0.61201 | 1.1443 | 0.57225 | 0.33765 | 0% | 0 | 70 | 0.00060947
Heavy Duty Trucks | Diesel | Rigid 7,5 - 12 t | Euro VI A/B/C | DPF+SCR | VOC |  | -0.06 | 1 | 5 | 75 | -0.0057448 | 0.4481 | -0.030006 | 0.23724 | 1.3059 | 0.43294 | 0.51345 | 0% | 0 | 70 | 0.00049625
Heavy Duty Trucks | Diesel | Rigid 7,5 - 12 t | Euro VI A/B/C | DPF+SCR | VOC |  | -0.04 | 0 | 5 | 85 | -0.0038621 | 0.49076 | -0.41459 | 0.6148 | 1.005 | 0.65569 | 0.39754 | 0% | 0 | 70 | 0.0030223
Heavy Duty Trucks | Diesel | Rigid 7,5 - 12 t | Euro VI A/B/C | DPF+SCR | VOC |  | -0.04 | 0.5 | 5 | 85 | 2.487e-05 | -0.0047656 | 0.241 | 1.0386 | -0.0019889 | 0.39706 | 4.3314 | 0% | 0 | 70 | 0.0019707
Heavy Duty Trucks | Diesel | Rigid 7,5 - 12 t | Euro VI A/B/C | DPF+SCR | VOC |  | -0.04 | 1 | 5 | 85 | -0.0041421 | 0.38516 | -0.61812 | 0.98486 | 0.79697 | 0.10087 | 0.86193 | 0% | 0 | 70 | 0.0015488
Heavy Duty Trucks | Diesel | Rigid 7,5 - 12 t | Euro VI A/B/C | DPF+SCR | VOC |  | -0.02 | 0 | 5 | 85 | 0.0068233 | 0.52667 | 0.11965 | 0.070915 | 1.2804 | 0.44218 | 0.54053 | 0% | 0 | 70 | 0.011169
Heavy Duty Trucks | Diesel | Rigid 7,5 - 12 t | Euro VI A/B/C | DPF+SCR | VOC |  | -0.02 | 0.5 | 5 | 85 | -5.8896e-05 | -0.0088437 | 1.3688 | -0.61335 | -0.034053 | 3.0973 | 2.4876e-12 | 0% | 0 | 70 | 0.0090563
Heavy Duty Trucks | Diesel | Rigid 7,5 - 12 t | Euro VI A/B/C | DPF+SCR | VOC |  | -0.02 | 1 | 5 | 85 | 1.0096e-05 | -0.0021002 | 0.11229 | 0.81769 | -0.0018977 | 0.14875 | 2.6937 | 0% | 0 | 70 | 0.0069416
Heavy Duty Trucks | Diesel | Rigid 7,5 - 12 t | Euro VI A/B/C | DPF+SCR | VOC |  | 0 | 0 | 5 | 85 | -5.8148e-05 | 0.030804 | 0.83204 | -0.35116 | 0.014449 | 1.8687 | 1.6341e-06 | 0% | 0 | 70 | 0.013384
Heavy Duty Trucks | Diesel | Rigid 7,5 - 12 t | Euro VI A/B/C | DPF+SCR | VOC |  | 0 | 0.5 | 5 | 85 | -5.1854e-05 | 0.040946 | 1.2739 | -0.52879 | 0.017507 | 2.8236 | 1.861e-05 | 0% | 0 | 70 | 0.013684
Heavy Duty Trucks | Diesel | Rigid 7,5 - 12 t | Euro VI A/B/C | DPF+SCR | VOC |  | 0 | 1 | 5 | 85 | -1.7457e-05 | 0.041886 | 1.2638 | -0.49676 | 0.019776 | 2.8004 | 2.9174e-05 | 0% | 0 | 70 | 0.014007
Heavy Duty Trucks | Diesel | Rigid 7,5 - 12 t | Euro VI A/B/C | DPF+SCR | VOC |  | 0.02 | 0 | 5 | 85 | 0.011038 | 0.63821 | -0.13934 | 0.11782 | 1.1886 | 0.46601 | 0.55106 | 0% | 0 | 70 | 0.016837
Heavy Duty Trucks | Diesel | Rigid 7,5 - 12 t | Euro VI A/B/C | DPF+SCR | VOC |  | 0.02 | 0.5 | 5 | 85 | 0.011031 | 0.49604 | -4.3041 | 2.5483 | 1.0488 | -7.2281 | -8.44e-09 | 0% | 0 | 70 | 0.01824
Heavy Duty Trucks | Diesel | Rigid 7,5 - 12 t | Euro VI A/B/C | DPF+SCR | VOC |  | 0.02 | 1 | 5 | 85 | 0.0012175 | 0.11151 | 2.4706 | -1.8907 | 0.097134 | 4.8324 | -1.3566 | 0% | 0 | 70 | 0.019948
Heavy Duty Trucks | Diesel | Rigid 7,5 - 12 t | Euro VI A/B/C | DPF+SCR | VOC |  | 0.04 | 0 | 7 | 85 | 0.004509 | 0.14931 | -1.2472 | 1.1285 | 0.34633 | -2.3096 | 1.4034 | 0% | 0 | 70 | 0.020378
Heavy Duty Trucks | Diesel | Rigid 7,5 - 12 t | Euro VI A/B/C | DPF+SCR | VOC |  | 0.04 | 0.5 | 5 | 80 | -0.00044283 | 0.043163 | 1.8083 | -0.91527 | -0.023199 | 3.4148 | 3.0156e-07 | 0% | 0 | 70 | 0.021113
Heavy Duty Trucks | Diesel | Rigid 7,5 - 12 t | Euro VI A/B/C | DPF+SCR | VOC |  | 0.04 | 1 | 5 | 75 | -0.00043653 | 0.032554 | 1.2214 | -0.5485 | -0.020052 | 2.3101 | 2.9425e-08 | 0% | 0 | 70 | 0.021327
Heavy Duty Trucks | Diesel | Rigid 7,5 - 12 t | Euro VI A/B/C | DPF+SCR | VOC |  | 0.06 | 0 | 5 | 80 | 0.0070081 | 0.23888 | -2.1499 | 1.2556 | 0.4987 | -3.4237 | 6.7281e-13 | 0% | 0 | 70 | 0.022201
Heavy Duty Trucks | Diesel | Rigid 7,5 - 12 t | Euro VI A/B/C | DPF+SCR | VOC |  | 0.06 | 0.5 | 5 | 70 | -0.00040824 | 0.028276 | 1.0672 | -0.50198 | -0.01832 | 1.9624 | 6.4218e-09 | 0% | 0 | 70 | 0.021827
Heavy Duty Trucks | Diesel | Rigid 7,5 - 12 t | Euro VI A/B/C | DPF+SCR | VOC |  | 0.06 | 1 | 5 | 60 | 0.022726 | 0.65045 | -0.01548 | 0.20806 | 1.1495 | 0.44688 | 0.56404 | 0% | 0 | 60 | 0.029006
Heavy Duty Trucks | Diesel | Rigid 7,5 - 12 t | Euro VI A/B/C | DPF+SCR | PM Exhaust | Urban Peak | -0.06 | 0 | 5 | 80 | -0.0088065 | 0.76698 | -3.9466 | 7.2946 | 0.012299 | -0.072428 | 0.17452 | 99.95% | 0 | 70 | 5.5864e-05
Heavy Duty Trucks | Diesel | Rigid 7,5 - 12 t | Euro VI A/B/C | DPF+SCR | PM Exhaust | Urban Peak | -0.06 | 0.5 | 5 | 75 | -0.0095665 | 0.80477 | -4.4892 | 8.772 | 0.013511 | -0.09033 | 0.22648 | 99.95% | 0 | 70 | 3.9156e-05
Heavy Duty Trucks | Diesel | Rigid 7,5 - 12 t | Euro VI A/B/C | DPF+SCR | PM Exhaust | Urban Peak | -0.06 | 1 | 5 | 75 | -0.012045 | 1.004 | -5.8858 | 11.8878 | 0.017256 | -0.1246 | 0.31987 | 99.95% | 0 | 70 | 3.3656e-05
Heavy Duty Trucks | Diesel | Rigid 7,5 - 12 t | Euro VI A/B/C | DPF+SCR | PM Exhaust | Urban Peak | -0.04 | 0 | 5 | 85 | -0.014217 | 2.0262 | -8.7173 | 13.4545 | 0.024388 | -0.091912 | 0.19812 | 99.95% | 0 | 70 | 0.00025963
Heavy Duty Trucks | Diesel | Rigid 7,5 - 12 t | Euro VI A/B/C | DPF+SCR | PM Exhaust | Urban Peak | -0.04 | 0.5 | 5 | 85 | -0.018875 | 2.1312 | -8.7374 | 13.6817 | 0.023941 | -0.086956 | 0.223 | 99.95% | 0 | 70 | 0.00019964
Heavy Duty Trucks | Diesel | Rigid 7,5 - 12 t | Euro VI A/B/C | DPF+SCR | PM Exhaust | Urban Peak | -0.04 | 1 | 5 | 85 | -0.0032585 | 0.35641 | -1.5703 | 2.5362 | 0.0039245 | -0.016732 | 0.043244 | 99.95% | 0 | 70 | 0.00019011
Heavy Duty Trucks | Diesel | Rigid 7,5 - 12 t | Euro VI A/B/C | DPF+SCR | PM Exhaust | Urban Peak | -0.02 | 0 | 5 | 85 | -1.8185e-05 | -0.022492 | 3.0912 | -1.1117 | -0.00027284 | 0.025951 | 0.093338 | 99.95% | 0 | 70 | 0.0011384
Heavy Duty Trucks | Diesel | Rigid 7,5 - 12 t | Euro VI A/B/C | DPF+SCR | PM Exhaust | Urban Peak | -0.02 | 0.5 | 5 | 85 | 9.391e-05 | -0.036328 | 3.174 | -1.3365 | -0.00023358 | 0.022212 | 0.10181 | 99.95% | 0 | 70 | 0.00096734
Heavy Duty Trucks | Diesel | Rigid 7,5 - 12 t | Euro VI A/B/C | DPF+SCR | PM Exhaust | Urban Peak | -0.02 | 1 | 5 | 85 | 0.00093291 | 0.59427 | -2.0952 | 2.7715 | 0.0049313 | -0.0079552 | 0.022088 | 99.95% | 0 | 70 | 0.00086263
Heavy Duty Trucks | Diesel | Rigid 7,5 - 12 t | Euro VI A/B/C | DPF+SCR | PM Exhaust | Urban Peak | 0 | 0 | 5 | 85 | -0.00067123 | 0.046881 | 3.6826 | -1.7734 | -0.0003032 | 0.030328 | 0.094493 | 99.95% | 0 | 70 | 0.0023046
Heavy Duty Trucks | Diesel | Rigid 7,5 - 12 t | Euro VI A/B/C | DPF+SCR | PM Exhaust | Urban Peak | 0 | 0.5 | 5 | 85 | -0.0013653 | 0.088906 | 7.2332 | -3.7627 | -0.00050913 | 0.050204 | 0.1916 | 99.95% | 0 | 70 | 0.0025609
Heavy Duty Trucks | Diesel | Rigid 7,5 - 12 t | Euro VI A/B/C | DPF+SCR | PM Exhaust | Urban Peak | 0 | 1 | 5 | 85 | -0.0014099 | 0.085835 | 7.3228 | -4.2218 | -0.00044646 | 0.043416 | 0.19226 | 99.95% | 0 | 70 | 0.0028165
Heavy Duty Trucks | Diesel | Rigid 7,5 - 12 t | Euro VI A/B/C | DPF+SCR | PM Exhaust | Urban Peak | 0.02 | 0 | 5 | 85 | -0.0017138 | 0.18899 | 4.5267 | -3.8454 | -0.0003812 | 0.0424 | 0.068465 | 99.95% | 0 | 70 | 0.0036782
Heavy Duty Trucks | Diesel | Rigid 7,5 - 12 t | Euro VI A/B/C | DPF+SCR | PM Exhaust | Urban Peak | 0.02 | 0.5 | 5 | 85 | -0.0021896 | 0.25816 | 5.3038 | -4.4181 | -0.00037325 | 0.043233 | 0.086249 | 99.95% | 0 | 70 | 0.0045292
Heavy Duty Trucks | Diesel | Rigid 7,5 - 12 t | Euro VI A/B/C | DPF+SCR | PM Exhaust | Urban Peak | 0.02 | 1 | 5 | 85 | -0.0021814 | 0.31058 | 7.4013 | -3.6972 | -0.00034047 | 0.044033 | 0.16996 | 99.95% | 0 | 70 | 0.0053673
Heavy Duty Trucks | Diesel | Rigid 7,5 - 12 t | Euro VI A/B/C | DPF+SCR | PM Exhaust | Urban Peak | 0.04 | 0 | 5 | 85 | -0.0024306 | 0.41249 | 6.8037 | -4.0827 | -0.00043186 | 0.058749 | 0.12394 | 99.95% | 0 | 70 | 0.0051668
Heavy Duty Trucks | Diesel | Rigid 7,5 - 12 t | Euro VI A/B/C | DPF+SCR | PM Exhaust | Urban Peak | 0.04 | 0.5 | 5 | 80 | -0.0009656 | 0.48787 | 6.9609 | -3.1401 | -0.00022275 | 0.049975 | 0.13851 | 99.95% | 0 | 70 | 0.006596
Heavy Duty Trucks | Diesel | Rigid 7,5 - 12 t | Euro VI A/B/C | DPF+SCR | PM Exhaust | Urban Peak | 0.04 | 1 | 5 | 75 | 0.02248 | 0.37037 | 10.5496 | -0.75591 | 0.001206 | 0.034207 | 0.29022 | 99.95% | 0 | 70 | 0.0078823
Heavy Duty Trucks | Diesel | Rigid 7,5 - 12 t | Euro VI A/B/C | DPF+SCR | PM Exhaust | Urban Peak | 0.06 | 0 | 5 | 80 | -0.0010918 | 0.59037 | 6.7263 | -3.682 | -0.00026313 | 0.059305 | 0.10914 | 99.95% | 0 | 70 | 0.0066326
Heavy Duty Trucks | Diesel | Rigid 7,5 - 12 t | Euro VI A/B/C | DPF+SCR | PM Exhaust | Urban Peak | 0.06 | 0.5 | 5 | 70 | 0.024303 | 1.1104 | 15.2897 | -1.9701 | 0.0010974 | 0.082447 | 0.34973 | 99.95% | 0 | 70 | 0.008522
Heavy Duty Trucks | Diesel | Rigid 7,5 - 12 t | Euro VI A/B/C | DPF+SCR | PM Exhaust | Urban Peak | 0.06 | 1 | 5 | 60 | 0.40942 | -0.73859 | 1.2501 | 8.631 | 0.019515 | -0.085164 | 0.24397 | 99.95% | 0 | 60 | 0.010111
Heavy Duty Trucks | Diesel | Rigid 7,5 - 12 t | Euro VI A/B/C | DPF+SCR | PM Exhaust | Urban Off Peak | -0.06 | 0 | 5 | 80 | -0.0088065 | 0.76698 | -3.9466 | 7.2946 | 0.012299 | -0.072428 | 0.17452 | 99.95% | 0 | 70 | 5.5864e-05
Heavy Duty Trucks | Diesel | Rigid 7,5 - 12 t | Euro VI A/B/C | DPF+SCR | PM Exhaust | Urban Off Peak | -0.06 | 0.5 | 5 | 75 | -0.0095665 | 0.80477 | -4.4892 | 8.772 | 0.013511 | -0.09033 | 0.22648 | 99.95% | 0 | 70 | 3.9156e-05
Heavy Duty Trucks | Diesel | Rigid 7,5 - 12 t | Euro VI A/B/C | DPF+SCR | PM Exhaust | Urban Off Peak | -0.06 | 1 | 5 | 75 | -0.012045 | 1.004 | -5.8858 | 11.8878 | 0.017256 | -0.1246 | 0.31987 | 99.95% | 0 | 70 | 3.3656e-05
Heavy Duty Trucks | Diesel | Rigid 7,5 - 12 t | Euro VI A/B/C | DPF+SCR | PM Exhaust | Urban Off Peak | -0.04 | 0 | 5 | 85 | -0.014217 | 2.0262 | -8.7173 | 13.4545 | 0.024388 | -0.091912 | 0.19812 | 99.95% | 0 | 70 | 0.00025963
Heavy Duty Trucks | Diesel | Rigid 7,5 - 12 t | Euro VI A/B/C | DPF+SCR | PM Exhaust | Urban Off Peak | -0.04 | 0.5 | 5 | 85 | -0.018875 | 2.1312 | -8.7374 | 13.6817 | 0.023941 | -0.086956 | 0.223 | 99.95% | 0 | 70 | 0.00019964
Heavy Duty Trucks | Diesel | Rigid 7,5 - 12 t | Euro VI A/B/C | DPF+SCR | PM Exhaust | Urban Off Peak | -0.04 | 1 | 5 | 85 | -0.0032585 | 0.35641 | -1.5703 | 2.5362 | 0.0039245 | -0.016732 | 0.043244 | 99.95% | 0 | 70 | 0.00019011
Heavy Duty Trucks | Diesel | Rigid 7,5 - 12 t | Euro VI A/B/C | DPF+SCR | PM Exhaust | Urban Off Peak | -0.02 | 0 | 5 | 85 | -1.8185e-05 | -0.022492 | 3.0912 | -1.1117 | -0.00027284 | 0.025951 | 0.093338 | 99.95% | 0 | 70 | 0.0011384
Heavy Duty Trucks | Diesel | Rigid 7,5 - 12 t | Euro VI A/B/C | DPF+SCR | PM Exhaust | Urban Off Peak | -0.02 | 0.5 | 5 | 85 | 9.391e-05 | -0.036328 | 3.174 | -1.3365 | -0.00023358 | 0.022212 | 0.10181 | 99.95% | 0 | 70 | 0.00096734
Heavy Duty Trucks | Diesel | Rigid 7,5 - 12 t | Euro VI A/B/C | DPF+SCR | PM Exhaust | Urban Off Peak | -0.02 | 1 | 5 | 85 | 0.00093291 | 0.59427 | -2.0952 | 2.7715 | 0.0049313 | -0.0079552 | 0.022088 | 99.95% | 0 | 70 | 0.00086263
Heavy Duty Trucks | Diesel | Rigid 7,5 - 12 t | Euro VI A/B/C | DPF+SCR | PM Exhaust | Urban Off Peak | 0 | 0 | 5 | 85 | -0.00067123 | 0.046881 | 3.6826 | -1.7734 | -0.0003032 | 0.030328 | 0.094493 | 99.95% | 0 | 70 | 0.0023046
Heavy Duty Trucks | Diesel | Rigid 7,5 - 12 t | Euro VI A/B/C | DPF+SCR | PM Exhaust | Urban Off Peak | 0 | 0.5 | 5 | 85 | -0.0013653 | 0.088906 | 7.2332 | -3.7627 | -0.00050913 | 0.050204 | 0.1916 | 99.95% | 0 | 70 | 0.0025609
Heavy Duty Trucks | Diesel | Rigid 7,5 - 12 t | Euro VI A/B/C | DPF+SCR | PM Exhaust | Urban Off Peak | 0 | 1 | 5 | 85 | -0.0014099 | 0.085835 | 7.3228 | -4.2218 | -0.00044646 | 0.043416 | 0.19226 | 99.95% | 0 | 70 | 0.0028165
Heavy Duty Trucks | Diesel | Rigid 7,5 - 12 t | Euro VI A/B/C | DPF+SCR | PM Exhaust | Urban Off Peak | 0.02 | 0 | 5 | 85 | -0.0017138 | 0.18899 | 4.5267 | -3.8454 | -0.0003812 | 0.0424 | 0.068465 | 99.95% | 0 | 70 | 0.0036782
Heavy Duty Trucks | Diesel | Rigid 7,5 - 12 t | Euro VI A/B/C | DPF+SCR | PM Exhaust | Urban Off Peak | 0.02 | 0.5 | 5 | 85 | -0.0021896 | 0.25816 | 5.3038 | -4.4181 | -0.00037325 | 0.043233 | 0.086249 | 99.95% | 0 | 70 | 0.0045292
Heavy Duty Trucks | Diesel | Rigid 7,5 - 12 t | Euro VI A/B/C | DPF+SCR | PM Exhaust | Urban Off Peak | 0.02 | 1 | 5 | 85 | -0.0021814 | 0.31058 | 7.4013 | -3.6972 | -0.00034047 | 0.044033 | 0.16996 | 99.95% | 0 | 70 | 0.0053673
Heavy Duty Trucks | Diesel | Rigid 7,5 - 12 t | Euro VI A/B/C | DPF+SCR | PM Exhaust | Urban Off Peak | 0.04 | 0 | 5 | 85 | -0.0024306 | 0.41249 | 6.8037 | -4.0827 | -0.00043186 | 0.058749 | 0.12394 | 99.95% | 0 | 70 | 0.0051668
Heavy Duty Trucks | Diesel | Rigid 7,5 - 12 t | Euro VI A/B/C | DPF+SCR | PM Exhaust | Urban Off Peak | 0.04 | 0.5 | 5 | 80 | -0.0009656 | 0.48787 | 6.9609 | -3.1401 | -0.00022275 | 0.049975 | 0.13851 | 99.95% | 0 | 70 | 0.006596
Heavy Duty Trucks | Diesel | Rigid 7,5 - 12 t | Euro VI A/B/C | DPF+SCR | PM Exhaust | Urban Off Peak | 0.04 | 1 | 5 | 75 | 0.02248 | 0.37037 | 10.5496 | -0.75591 | 0.001206 | 0.034207 | 0.29022 | 99.95% | 0 | 70 | 0.0078823
Heavy Duty Trucks | Diesel | Rigid 7,5 - 12 t | Euro VI A/B/C | DPF+SCR | PM Exhaust | Urban Off Peak | 0.06 | 0 | 5 | 80 | -0.0010918 | 0.59037 | 6.7263 | -3.682 | -0.00026313 | 0.059305 | 0.10914 | 99.95% | 0 | 70 | 0.0066326
Heavy Duty Trucks | Diesel | Rigid 7,5 - 12 t | Euro VI A/B/C | DPF+SCR | PM Exhaust | Urban Off Peak | 0.06 | 0.5 | 5 | 70 | 0.024303 | 1.1104 | 15.2897 | -1.9701 | 0.0010974 | 0.082447 | 0.34973 | 99.95% | 0 | 70 | 0.008522
Heavy Duty Trucks | Diesel | Rigid 7,5 - 12 t | Euro VI A/B/C | DPF+SCR | PM Exhaust | Urban Off Peak | 0.06 | 1 | 5 | 60 | 0.40942 | -0.73859 | 1.2501 | 8.631 | 0.019515 | -0.085164 | 0.24397 | 99.95% | 0 | 60 | 0.010111
Heavy Duty Trucks | Diesel | Rigid 7,5 - 12 t | Euro VI A/B/C | DPF+SCR | PM Exhaust | Rural | -0.06 | 0 | 5 | 80 | -0.0088065 | 0.76698 | -3.9466 | 7.2946 | 0.012299 | -0.072428 | 0.17452 | 99.97% | 0 | 70 | 3.3518e-05
Heavy Duty Trucks | Diesel | Rigid 7,5 - 12 t | Euro VI A/B/C | DPF+SCR | PM Exhaust | Rural | -0.06 | 0.5 | 5 | 75 | -0.0095665 | 0.80477 | -4.4892 | 8.772 | 0.013511 | -0.09033 | 0.22648 | 99.97% | 0 | 70 | 2.3493e-05
Heavy Duty Trucks | Diesel | Rigid 7,5 - 12 t | Euro VI A/B/C | DPF+SCR | PM Exhaust | Rural | -0.06 | 1 | 5 | 75 | -0.012045 | 1.004 | -5.8858 | 11.8878 | 0.017256 | -0.1246 | 0.31987 | 99.97% | 0 | 70 | 2.0194e-05
Heavy Duty Trucks | Diesel | Rigid 7,5 - 12 t | Euro VI A/B/C | DPF+SCR | PM Exhaust | Rural | -0.04 | 0 | 5 | 85 | -0.014217 | 2.0262 | -8.7173 | 13.4545 | 0.024388 | -0.091912 | 0.19812 | 99.97% | 0 | 70 | 0.00015578
Heavy Duty Trucks | Diesel | Rigid 7,5 - 12 t | Euro VI A/B/C | DPF+SCR | PM Exhaust | Rural | -0.04 | 0.5 | 5 | 85 | -0.018875 | 2.1312 | -8.7374 | 13.6817 | 0.023941 | -0.086956 | 0.223 | 99.97% | 0 | 70 | 0.00011978
Heavy Duty Trucks | Diesel | Rigid 7,5 - 12 t | Euro VI A/B/C | DPF+SCR | PM Exhaust | Rural | -0.04 | 1 | 5 | 85 | -0.0032585 | 0.35641 | -1.5703 | 2.5362 | 0.0039245 | -0.016732 | 0.043244 | 99.97% | 0 | 70 | 0.00011407
Heavy Duty Trucks | Diesel | Rigid 7,5 - 12 t | Euro VI A/B/C | DPF+SCR | PM Exhaust | Rural | -0.02 | 0 | 5 | 85 | -1.8185e-05 | -0.022492 | 3.0912 | -1.1117 | -0.00027284 | 0.025951 | 0.093338 | 99.97% | 0 | 70 | 0.00068306
Heavy Duty Trucks | Diesel | Rigid 7,5 - 12 t | Euro VI A/B/C | DPF+SCR | PM Exhaust | Rural | -0.02 | 0.5 | 5 | 85 | 9.391e-05 | -0.036328 | 3.174 | -1.3365 | -0.00023358 | 0.022212 | 0.10181 | 99.97% | 0 | 70 | 0.00058041
Heavy Duty Trucks | Diesel | Rigid 7,5 - 12 t | Euro VI A/B/C | DPF+SCR | PM Exhaust | Rural | -0.02 | 1 | 5 | 85 | 0.00093291 | 0.59427 | -2.0952 | 2.7715 | 0.0049313 | -0.0079552 | 0.022088 | 99.97% | 0 | 70 | 0.00051758
Heavy Duty Trucks | Diesel | Rigid 7,5 - 12 t | Euro VI A/B/C | DPF+SCR | PM Exhaust | Rural | 0 | 0 | 5 | 85 | -0.00067123 | 0.046881 | 3.6826 | -1.7734 | -0.0003032 | 0.030328 | 0.094493 | 99.97% | 0 | 70 | 0.0013827
Heavy Duty Trucks | Diesel | Rigid 7,5 - 12 t | Euro VI A/B/C | DPF+SCR | PM Exhaust | Rural | 0 | 0.5 | 5 | 85 | -0.0013653 | 0.088906 | 7.2332 | -3.7627 | -0.00050913 | 0.050204 | 0.1916 | 99.97% | 0 | 70 | 0.0015365
Heavy Duty Trucks | Diesel | Rigid 7,5 - 12 t | Euro VI A/B/C | DPF+SCR | PM Exhaust | Rural | 0 | 1 | 5 | 85 | -0.0014099 | 0.085835 | 7.3228 | -4.2218 | -0.00044646 | 0.043416 | 0.19226 | 99.97% | 0 | 70 | 0.0016899
Heavy Duty Trucks | Diesel | Rigid 7,5 - 12 t | Euro VI A/B/C | DPF+SCR | PM Exhaust | Rural | 0.02 | 0 | 5 | 85 | -0.0017138 | 0.18899 | 4.5267 | -3.8454 | -0.0003812 | 0.0424 | 0.068465 | 99.97% | 0 | 70 | 0.0022069
Heavy Duty Trucks | Diesel | Rigid 7,5 - 12 t | Euro VI A/B/C | DPF+SCR | PM Exhaust | Rural | 0.02 | 0.5 | 5 | 85 | -0.0021896 | 0.25816 | 5.3038 | -4.4181 | -0.00037325 | 0.043233 | 0.086249 | 99.97% | 0 | 70 | 0.0027175
Heavy Duty Trucks | Diesel | Rigid 7,5 - 12 t | Euro VI A/B/C | DPF+SCR | PM Exhaust | Rural | 0.02 | 1 | 5 | 85 | -0.0021814 | 0.31058 | 7.4013 | -3.6972 | -0.00034047 | 0.044033 | 0.16996 | 99.97% | 0 | 70 | 0.0032204
Heavy Duty Trucks | Diesel | Rigid 7,5 - 12 t | Euro VI A/B/C | DPF+SCR | PM Exhaust | Rural | 0.04 | 0 | 5 | 85 | -0.0024306 | 0.41249 | 6.8037 | -4.0827 | -0.00043186 | 0.058749 | 0.12394 | 99.97% | 0 | 70 | 0.0031001
Heavy Duty Trucks | Diesel | Rigid 7,5 - 12 t | Euro VI A/B/C | DPF+SCR | PM Exhaust | Rural | 0.04 | 0.5 | 5 | 80 | -0.0009656 | 0.48787 | 6.9609 | -3.1401 | -0.00022275 | 0.049975 | 0.13851 | 99.97% | 0 | 70 | 0.0039576
Heavy Duty Trucks | Diesel | Rigid 7,5 - 12 t | Euro VI A/B/C | DPF+SCR | PM Exhaust | Rural | 0.04 | 1 | 5 | 75 | 0.02248 | 0.37037 | 10.5496 | -0.75591 | 0.001206 | 0.034207 | 0.29022 | 99.97% | 0 | 70 | 0.0047294
Heavy Duty Trucks | Diesel | Rigid 7,5 - 12 t | Euro VI A/B/C | DPF+SCR | PM Exhaust | Rural | 0.06 | 0 | 5 | 80 | -0.0010918 | 0.59037 | 6.7263 | -3.682 | -0.00026313 | 0.059305 | 0.10914 | 99.97% | 0 | 70 | 0.0039795
Heavy Duty Trucks | Diesel | Rigid 7,5 - 12 t | Euro VI A/B/C | DPF+SCR | PM Exhaust | Rural | 0.06 | 0.5 | 5 | 70 | 0.024303 | 1.1104 | 15.2897 | -1.9701 | 0.0010974 | 0.082447 | 0.34973 | 99.97% | 0 | 70 | 0.0051132
Heavy Duty Trucks | Diesel | Rigid 7,5 - 12 t | Euro VI A/B/C | DPF+SCR | PM Exhaust | Rural | 0.06 | 1 | 5 | 60 | 0.40942 | -0.73859 | 1.2501 | 8.631 | 0.019515 | -0.085164 | 0.24397 | 99.97% | 0 | 60 | 0.0060668
Heavy Duty Trucks | Diesel | Rigid 7,5 - 12 t | Euro VI A/B/C | DPF+SCR | PM Exhaust | Highway | -0.06 | 0 | 5 | 80 | -0.0088065 | 0.76698 | -3.9466 | 7.2946 | 0.012299 | -0.072428 | 0.17452 | 99.97% | 0 | 70 | 3.3518e-05
Heavy Duty Trucks | Diesel | Rigid 7,5 - 12 t | Euro VI A/B/C | DPF+SCR | PM Exhaust | Highway | -0.06 | 0.5 | 5 | 75 | -0.0095665 | 0.80477 | -4.4892 | 8.772 | 0.013511 | -0.09033 | 0.22648 | 99.97% | 0 | 70 | 2.3493e-05
Heavy Duty Trucks | Diesel | Rigid 7,5 - 12 t | Euro VI A/B/C | DPF+SCR | PM Exhaust | Highway | -0.06 | 1 | 5 | 75 | -0.012045 | 1.004 | -5.8858 | 11.8878 | 0.017256 | -0.1246 | 0.31987 | 99.97% | 0 | 70 | 2.0194e-05
Heavy Duty Trucks | Diesel | Rigid 7,5 - 12 t | Euro VI A/B/C | DPF+SCR | PM Exhaust | Highway | -0.04 | 0 | 5 | 85 | -0.014217 | 2.0262 | -8.7173 | 13.4545 | 0.024388 | -0.091912 | 0.19812 | 99.97% | 0 | 70 | 0.00015578
Heavy Duty Trucks | Diesel | Rigid 7,5 - 12 t | Euro VI A/B/C | DPF+SCR | PM Exhaust | Highway | -0.04 | 0.5 | 5 | 85 | -0.018875 | 2.1312 | -8.7374 | 13.6817 | 0.023941 | -0.086956 | 0.223 | 99.97% | 0 | 70 | 0.00011978
Heavy Duty Trucks | Diesel | Rigid 7,5 - 12 t | Euro VI A/B/C | DPF+SCR | PM Exhaust | Highway | -0.04 | 1 | 5 | 85 | -0.0032585 | 0.35641 | -1.5703 | 2.5362 | 0.0039245 | -0.016732 | 0.043244 | 99.97% | 0 | 70 | 0.00011407
Heavy Duty Trucks | Diesel | Rigid 7,5 - 12 t | Euro VI A/B/C | DPF+SCR | PM Exhaust | Highway | -0.02 | 0 | 5 | 85 | -1.8185e-05 | -0.022492 | 3.0912 | -1.1117 | -0.00027284 | 0.025951 | 0.093338 | 99.97% | 0 | 70 | 0.00068306
Heavy Duty Trucks | Diesel | Rigid 7,5 - 12 t | Euro VI A/B/C | DPF+SCR | PM Exhaust | Highway | -0.02 | 0.5 | 5 | 85 | 9.391e-05 | -0.036328 | 3.174 | -1.3365 | -0.00023358 | 0.022212 | 0.10181 | 99.97% | 0 | 70 | 0.00058041
Heavy Duty Trucks | Diesel | Rigid 7,5 - 12 t | Euro VI A/B/C | DPF+SCR | PM Exhaust | Highway | -0.02 | 1 | 5 | 85 | 0.00093291 | 0.59427 | -2.0952 | 2.7715 | 0.0049313 | -0.0079552 | 0.022088 | 99.97% | 0 | 70 | 0.00051758
Heavy Duty Trucks | Diesel | Rigid 7,5 - 12 t | Euro VI A/B/C | DPF+SCR | PM Exhaust | Highway | 0 | 0 | 5 | 85 | -0.00067123 | 0.046881 | 3.6826 | -1.7734 | -0.0003032 | 0.030328 | 0.094493 | 99.97% | 0 | 70 | 0.0013827
Heavy Duty Trucks | Diesel | Rigid 7,5 - 12 t | Euro VI A/B/C | DPF+SCR | PM Exhaust | Highway | 0 | 0.5 | 5 | 85 | -0.0013653 | 0.088906 | 7.2332 | -3.7627 | -0.00050913 | 0.050204 | 0.1916 | 99.97% | 0 | 70 | 0.0015365
Heavy Duty Trucks | Diesel | Rigid 7,5 - 12 t | Euro VI A/B/C | DPF+SCR | PM Exhaust | Highway | 0 | 1 | 5 | 85 | -0.0014099 | 0.085835 | 7.3228 | -4.2218 | -0.00044646 | 0.043416 | 0.19226 | 99.97% | 0 | 70 | 0.0016899
Heavy Duty Trucks | Diesel | Rigid 7,5 - 12 t | Euro VI A/B/C | DPF+SCR | PM Exhaust | Highway | 0.02 | 0 | 5 | 85 | -0.0017138 | 0.18899 | 4.5267 | -3.8454 | -0.0003812 | 0.0424 | 0.068465 | 99.97% | 0 | 70 | 0.0022069
Heavy Duty Trucks | Diesel | Rigid 7,5 - 12 t | Euro VI A/B/C | DPF+SCR | PM Exhaust | Highway | 0.02 | 0.5 | 5 | 85 | -0.0021896 | 0.25816 | 5.3038 | -4.4181 | -0.00037325 | 0.043233 | 0.086249 | 99.97% | 0 | 70 | 0.0027175
Heavy Duty Trucks | Diesel | Rigid 7,5 - 12 t | Euro VI A/B/C | DPF+SCR | PM Exhaust | Highway | 0.02 | 1 | 5 | 85 | -0.0021814 | 0.31058 | 7.4013 | -3.6972 | -0.00034047 | 0.044033 | 0.16996 | 99.97% | 0 | 70 | 0.0032204
Heavy Duty Trucks | Diesel | Rigid 7,5 - 12 t | Euro VI A/B/C | DPF+SCR | PM Exhaust | Highway | 0.04 | 0 | 5 | 85 | -0.0024306 | 0.41249 | 6.8037 | -4.0827 | -0.00043186 | 0.058749 | 0.12394 | 99.97% | 0 | 70 | 0.0031001
Heavy Duty Trucks | Diesel | Rigid 7,5 - 12 t | Euro VI A/B/C | DPF+SCR | PM Exhaust | Highway | 0.04 | 0.5 | 5 | 80 | -0.0009656 | 0.48787 | 6.9609 | -3.1401 | -0.00022275 | 0.049975 | 0.13851 | 99.97% | 0 | 70 | 0.0039576
Heavy Duty Trucks | Diesel | Rigid 7,5 - 12 t | Euro VI A/B/C | DPF+SCR | PM Exhaust | Highway | 0.04 | 1 | 5 | 75 | 0.02248 | 0.37037 | 10.5496 | -0.75591 | 0.001206 | 0.034207 | 0.29022 | 99.97% | 0 | 70 | 0.0047294
Heavy Duty Trucks | Diesel | Rigid 7,5 - 12 t | Euro VI A/B/C | DPF+SCR | PM Exhaust | Highway | 0.06 | 0 | 5 | 80 | -0.0010918 | 0.59037 | 6.7263 | -3.682 | -0.00026313 | 0.059305 | 0.10914 | 99.97% | 0 | 70 | 0.0039795
Heavy Duty Trucks | Diesel | Rigid 7,5 - 12 t | Euro VI A/B/C | DPF+SCR | PM Exhaust | Highway | 0.06 | 0.5 | 5 | 70 | 0.024303 | 1.1104 | 15.2897 | -1.9701 | 0.0010974 | 0.082447 | 0.34973 | 99.97% | 0 | 70 | 0.0051132
Heavy Duty Trucks | Diesel | Rigid 7,5 - 12 t | Euro VI A/B/C | DPF+SCR | PM Exhaust | Highway | 0.06 | 1 | 5 | 60 | 0.40942 | -0.73859 | 1.2501 | 8.631 | 0.019515 | -0.085164 | 0.24397 | 99.97% | 0 | 60 | 0.0060668
Heavy Duty Trucks | Diesel | Rigid 7,5 - 12 t | Euro VI A/B/C | DPF+SCR | EC |  | -0.06 | 0 | 5 | 80 | -0.0088065 | 0.76698 | -3.9466 | 7.2946 | 0.012299 | -0.072428 | 0.17452 | 0% | 0 | 70 | 0.12091
Heavy Duty Trucks | Diesel | Rigid 7,5 - 12 t | Euro VI A/B/C | DPF+SCR | EC |  | -0.06 | 0.5 | 5 | 75 | -0.0095665 | 0.80477 | -4.4892 | 8.772 | 0.013511 | -0.09033 | 0.22648 | 0% | 0 | 70 | 0.084745
Heavy Duty Trucks | Diesel | Rigid 7,5 - 12 t | Euro VI A/B/C | DPF+SCR | EC |  | -0.06 | 1 | 5 | 75 | -0.012045 | 1.004 | -5.8858 | 11.8878 | 0.017256 | -0.1246 | 0.31987 | 0% | 0 | 70 | 0.072842
Heavy Duty Trucks | Diesel | Rigid 7,5 - 12 t | Euro VI A/B/C | DPF+SCR | EC |  | -0.04 | 0 | 5 | 85 | -0.014217 | 2.0262 | -8.7173 | 13.4545 | 0.024388 | -0.091912 | 0.19812 | 0% | 0 | 70 | 0.56192
Heavy Duty Trucks | Diesel | Rigid 7,5 - 12 t | Euro VI A/B/C | DPF+SCR | EC |  | -0.04 | 0.5 | 5 | 85 | -0.018875 | 2.1312 | -8.7374 | 13.6817 | 0.023941 | -0.086956 | 0.223 | 0% | 0 | 70 | 0.43208
Heavy Duty Trucks | Diesel | Rigid 7,5 - 12 t | Euro VI A/B/C | DPF+SCR | EC |  | -0.04 | 1 | 5 | 85 | -0.0032585 | 0.35641 | -1.5703 | 2.5362 | 0.0039245 | -0.016732 | 0.043244 | 0% | 0 | 70 | 0.41145
Heavy Duty Trucks | Diesel | Rigid 7,5 - 12 t | Euro VI A/B/C | DPF+SCR | EC |  | -0.02 | 0 | 5 | 85 | -1.8185e-05 | -0.022492 | 3.0912 | -1.1117 | -0.00027284 | 0.025951 | 0.093338 | 0% | 0 | 70 | 2.4639
Heavy Duty Trucks | Diesel | Rigid 7,5 - 12 t | Euro VI A/B/C | DPF+SCR | EC |  | -0.02 | 0.5 | 5 | 85 | 9.391e-05 | -0.036328 | 3.174 | -1.3365 | -0.00023358 | 0.022212 | 0.10181 | 0% | 0 | 70 | 2.0936
Heavy Duty Trucks | Diesel | Rigid 7,5 - 12 t | Euro VI A/B/C | DPF+SCR | EC |  | -0.02 | 1 | 5 | 85 | 0.00093291 | 0.59427 | -2.0952 | 2.7715 | 0.0049313 | -0.0079552 | 0.022088 | 0% | 0 | 70 | 1.867
Heavy Duty Trucks | Diesel | Rigid 7,5 - 12 t | Euro VI A/B/C | DPF+SCR | EC |  | 0 | 0 | 5 | 85 | -0.00067123 | 0.046881 | 3.6826 | -1.7734 | -0.0003032 | 0.030328 | 0.094493 | 0% | 0 | 70 | 4.9878
Heavy Duty Trucks | Diesel | Rigid 7,5 - 12 t | Euro VI A/B/C | DPF+SCR | EC |  | 0 | 0.5 | 5 | 85 | -0.0013653 | 0.088906 | 7.2332 | -3.7627 | -0.00050913 | 0.050204 | 0.1916 | 0% | 0 | 70 | 5.5426
Heavy Duty Trucks | Diesel | Rigid 7,5 - 12 t | Euro VI A/B/C | DPF+SCR | EC |  | 0 | 1 | 5 | 85 | -0.0014099 | 0.085835 | 7.3228 | -4.2218 | -0.00044646 | 0.043416 | 0.19226 | 0% | 0 | 70 | 6.0958
Heavy Duty Trucks | Diesel | Rigid 7,5 - 12 t | Euro VI A/B/C | DPF+SCR | EC |  | 0.02 | 0 | 5 | 85 | -0.0017138 | 0.18899 | 4.5267 | -3.8454 | -0.0003812 | 0.0424 | 0.068465 | 0% | 0 | 70 | 7.9608
Heavy Duty Trucks | Diesel | Rigid 7,5 - 12 t | Euro VI A/B/C | DPF+SCR | EC |  | 0.02 | 0.5 | 5 | 85 | -0.0021896 | 0.25816 | 5.3038 | -4.4181 | -0.00037325 | 0.043233 | 0.086249 | 0% | 0 | 70 | 9.8026
Heavy Duty Trucks | Diesel | Rigid 7,5 - 12 t | Euro VI A/B/C | DPF+SCR | EC |  | 0.02 | 1 | 5 | 85 | -0.0021814 | 0.31058 | 7.4013 | -3.6972 | -0.00034047 | 0.044033 | 0.16996 | 0% | 0 | 70 | 11.6164
Heavy Duty Trucks | Diesel | Rigid 7,5 - 12 t | Euro VI A/B/C | DPF+SCR | EC |  | 0.04 | 0 | 5 | 85 | -0.0024306 | 0.41249 | 6.8037 | -4.0827 | -0.00043186 | 0.058749 | 0.12394 | 0% | 0 | 70 | 11.1825
Heavy Duty Trucks | Diesel | Rigid 7,5 - 12 t | Euro VI A/B/C | DPF+SCR | EC |  | 0.04 | 0.5 | 5 | 80 | -0.0009656 | 0.48787 | 6.9609 | -3.1401 | -0.00022275 | 0.049975 | 0.13851 | 0% | 0 | 70 | 14.2756
Heavy Duty Trucks | Diesel | Rigid 7,5 - 12 t | Euro VI A/B/C | DPF+SCR | EC |  | 0.04 | 1 | 5 | 75 | 0.02248 | 0.37037 | 10.5496 | -0.75591 | 0.001206 | 0.034207 | 0.29022 | 0% | 0 | 70 | 17.0598
Heavy Duty Trucks | Diesel | Rigid 7,5 - 12 t | Euro VI A/B/C | DPF+SCR | EC |  | 0.06 | 0 | 5 | 80 | -0.0010918 | 0.59037 | 6.7263 | -3.682 | -0.00026313 | 0.059305 | 0.10914 | 0% | 0 | 70 | 14.3549
Heavy Duty Trucks | Diesel | Rigid 7,5 - 12 t | Euro VI A/B/C | DPF+SCR | EC |  | 0.06 | 0.5 | 5 | 70 | 0.024303 | 1.1104 | 15.2897 | -1.9701 | 0.0010974 | 0.082447 | 0.34973 | 0% | 0 | 70 | 18.4443
Heavy Duty Trucks | Diesel | Rigid 7,5 - 12 t | Euro VI A/B/C | DPF+SCR | EC |  | 0.06 | 1 | 5 | 60 | 0.40942 | -0.73859 | 1.2501 | 8.631 | 0.019515 | -0.085164 | 0.24397 | 0% | 0 | 60 | 21.8839
Heavy Duty Trucks | Diesel | Rigid 7,5 - 12 t | Euro VI A/B/C | DPF+SCR | CH4 | Urban Peak |  |  | 10 | 130 | 0 | 0 | 85 | 0 | 0 | 0 | 1000 | 97% | 0 | 70 | 0.00255
Heavy Duty Trucks | Diesel | Rigid 7,5 - 12 t | Euro VI A/B/C | DPF+SCR | CH4 | Urban Off Peak |  |  | 10 | 130 | 0 | 0 | 85 | 0 | 0 | 0 | 1000 | 97% | 0 | 70 | 0.00255
Heavy Duty Trucks | Diesel | Rigid 7,5 - 12 t | Euro VI A/B/C | DPF+SCR | CH4 | Rural |  |  | 10 | 130 | 0 | 0 | 23 | 0 | 0 | 0 | 1000 | 93% | 0 | 70 | 0.00161
Heavy Duty Trucks | Diesel | Rigid 7,5 - 12 t | Euro VI A/B/C | DPF+SCR | CH4 | Highway |  |  | 10 | 130 | 0 | 0 | 20 | 0 | 0 | 0 | 1000 | 94% | 0 | 70 | 0.0012
Heavy Duty Trucks | Diesel | Rigid 7,5 - 12 t | Euro VI A/B/C | DPF+SCR | NH3 | Urban Peak |  |  | 10 | 130 | 0 | 0 | 0.009 | 0 | 0 | 0 | 1 | 0% | 0 | 70 | 0.009
Heavy Duty Trucks | Diesel | Rigid 7,5 - 12 t | Euro VI A/B/C | DPF+SCR | NH3 | Urban Off Peak |  |  | 10 | 130 | 0 | 0 | 0.009 | 0 | 0 | 0 | 1 | 0% | 0 | 70 | 0.009
Heavy Duty Trucks | Diesel | Rigid 7,5 - 12 t | Euro VI A/B/C | DPF+SCR | NH3 | Rural |  |  | 10 | 130 | 0 | 0 | 0.009 | 0 | 0 | 0 | 1 | 0% | 0 | 70 | 0.009
Heavy Duty Trucks | Diesel | Rigid 7,5 - 12 t | Euro VI A/B/C | DPF+SCR | NH3 | Highway |  |  | 10 | 130 | 0 | 0 | 0.009 | 0 | 0 | 0 | 1 | 0% | 0 | 70 | 0.009
Heavy Duty Trucks | Diesel | Rigid 7,5 - 12 t | Euro VI A/B/C | DPF+SCR | N2O | Urban Peak |  |  | 1 | 130 | 0 | 0 | 0.0185 | 0 | 0 | 0 | 1 | 0% | 0 | 70 | 0.0185
Heavy Duty Trucks | Diesel | Rigid 7,5 - 12 t | Euro VI A/B/C | DPF+SCR | N2O | Urban Off Peak |  |  | 1 | 130 | 0 | 0 | 0.0185 | 0 | 0 | 0 | 1 | 0% | 0 | 70 | 0.0185
Heavy Duty Trucks | Diesel | Rigid 7,5 - 12 t | Euro VI A/B/C | DPF+SCR | N2O | Rural |  |  | 1 | 130 | 0 | 0 | 0.019 | 0 | 0 | 0 | 1 | 0% | 0 | 70 | 0.019
Heavy Duty Trucks | Diesel | Rigid 7,5 - 12 t | Euro VI A/B/C | DPF+SCR | N2O | Highway |  |  | 1 | 130 | 0 | 0 | 0.015 | 0 | 0 | 0 | 1 | 0% | 0 | 70 | 0.015
Heavy Duty Trucks | Diesel | Rigid 7,5 - 12 t | Euro VI A/B/C | DPF+SCR | SPN23 | Urban Peak | -0.06 | 0 | 5 | 80 | -0.0088065 | 0.76698 | -3.9466 | 7.2946 | 0.012299 | -0.072428 | 0.17452 | -21780591231.6846 | 0 | 70 | 2633424312.866
Heavy Duty Trucks | Diesel | Rigid 7,5 - 12 t | Euro VI A/B/C | DPF+SCR | SPN23 | Urban Peak | -0.06 | 0.5 | 5 | 75 | -0.0095665 | 0.80477 | -4.4892 | 8.772 | 0.013511 | -0.09033 | 0.22648 | -21780591231.6846 | 0 | 70 | 1845792661.3551
Heavy Duty Trucks | Diesel | Rigid 7,5 - 12 t | Euro VI A/B/C | DPF+SCR | SPN23 | Urban Peak | -0.06 | 1 | 5 | 75 | -0.012045 | 1.004 | -5.8858 | 11.8878 | 0.017256 | -0.1246 | 0.31987 | -21780591231.6846 | 0 | 70 | 1586543765.3448
Heavy Duty Trucks | Diesel | Rigid 7,5 - 12 t | Euro VI A/B/C | DPF+SCR | SPN23 | Urban Peak | -0.04 | 0 | 5 | 85 | -0.014217 | 2.0262 | -8.7173 | 13.4545 | 0.024388 | -0.091912 | 0.19812 | -21780591231.6846 | 0 | 70 | 12238933200.6875
Heavy Duty Trucks | Diesel | Rigid 7,5 - 12 t | Euro VI A/B/C | DPF+SCR | SPN23 | Urban Peak | -0.04 | 0.5 | 5 | 85 | -0.018875 | 2.1312 | -8.7374 | 13.6817 | 0.023941 | -0.086956 | 0.223 | -21780591231.6846 | 0 | 70 | 9411010640.727
Heavy Duty Trucks | Diesel | Rigid 7,5 - 12 t | Euro VI A/B/C | DPF+SCR | SPN23 | Urban Peak | -0.04 | 1 | 5 | 85 | -0.0032585 | 0.35641 | -1.5703 | 2.5362 | 0.0039245 | -0.016732 | 0.043244 | -21780591231.6846 | 0 | 70 | 8961717341.5998
Heavy Duty Trucks | Diesel | Rigid 7,5 - 12 t | Euro VI A/B/C | DPF+SCR | SPN23 | Urban Peak | -0.02 | 0 | 5 | 85 | -1.8185e-05 | -0.022492 | 3.0912 | -1.1117 | -0.00027284 | 0.025951 | 0.093338 | -21780591231.6846 | 0 | 70 | 53665855828.96
Heavy Duty Trucks | Diesel | Rigid 7,5 - 12 t | Euro VI A/B/C | DPF+SCR | SPN23 | Urban Peak | -0.02 | 0.5 | 5 | 85 | 9.391e-05 | -0.036328 | 3.174 | -1.3365 | -0.00023358 | 0.022212 | 0.10181 | -21780591231.6846 | 0 | 70 | 45600455492.5462
Heavy Duty Trucks | Diesel | Rigid 7,5 - 12 t | Euro VI A/B/C | DPF+SCR | SPN23 | Urban Peak | -0.02 | 1 | 5 | 85 | 0.00093291 | 0.59427 | -2.0952 | 2.7715 | 0.0049313 | -0.0079552 | 0.022088 | -21780591231.6846 | 0 | 70 | 40664438490.2758
Heavy Duty Trucks | Diesel | Rigid 7,5 - 12 t | Euro VI A/B/C | DPF+SCR | SPN23 | Urban Peak | 0 | 0 | 5 | 85 | -0.00067123 | 0.046881 | 3.6826 | -1.7734 | -0.0003032 | 0.030328 | 0.094493 | -21780591231.6846 | 0 | 70 | 108637343523.6368
Heavy Duty Trucks | Diesel | Rigid 7,5 - 12 t | Euro VI A/B/C | DPF+SCR | SPN23 | Urban Peak | 0 | 0.5 | 5 | 85 | -0.0013653 | 0.088906 | 7.2332 | -3.7627 | -0.00050913 | 0.050204 | 0.1916 | -21780591231.6846 | 0 | 70 | 120720698320.4931
Heavy Duty Trucks | Diesel | Rigid 7,5 - 12 t | Euro VI A/B/C | DPF+SCR | SPN23 | Urban Peak | 0 | 1 | 5 | 85 | -0.0014099 | 0.085835 | 7.3228 | -4.2218 | -0.00044646 | 0.043416 | 0.19226 | -21780591231.6846 | 0 | 70 | 132769465294.8296
Heavy Duty Trucks | Diesel | Rigid 7,5 - 12 t | Euro VI A/B/C | DPF+SCR | SPN23 | Urban Peak | 0.02 | 0 | 5 | 85 | -0.0017138 | 0.18899 | 4.5267 | -3.8454 | -0.0003812 | 0.0424 | 0.068465 | -21780591231.6846 | 0 | 70 | 173390880652.7186
Heavy Duty Trucks | Diesel | Rigid 7,5 - 12 t | Euro VI A/B/C | DPF+SCR | SPN23 | Urban Peak | 0.02 | 0.5 | 5 | 85 | -0.0021896 | 0.25816 | 5.3038 | -4.4181 | -0.00037325 | 0.043233 | 0.086249 | -21780591231.6846 | 0 | 70 | 213506203372.9477
Heavy Duty Trucks | Diesel | Rigid 7,5 - 12 t | Euro VI A/B/C | DPF+SCR | SPN23 | Urban Peak | 0.02 | 1 | 5 | 85 | -0.0021814 | 0.31058 | 7.4013 | -3.6972 | -0.00034047 | 0.044033 | 0.16996 | -21780591231.6846 | 0 | 70 | 253012758579.6009
Heavy Duty Trucks | Diesel | Rigid 7,5 - 12 t | Euro VI A/B/C | DPF+SCR | SPN23 | Urban Peak | 0.04 | 0 | 5 | 85 | -0.0024306 | 0.41249 | 6.8037 | -4.0827 | -0.00043186 | 0.058749 | 0.12394 | -21780591231.6846 | 0 | 70 | 243562248655.7199
Heavy Duty Trucks | Diesel | Rigid 7,5 - 12 t | Euro VI A/B/C | DPF+SCR | SPN23 | Urban Peak | 0.04 | 0.5 | 5 | 80 | -0.0009656 | 0.48787 | 6.9609 | -3.1401 | -0.00022275 | 0.049975 | 0.13851 | -21780591231.6846 | 0 | 70 | 310932029131.2717
Heavy Duty Trucks | Diesel | Rigid 7,5 - 12 t | Euro VI A/B/C | DPF+SCR | SPN23 | Urban Peak | 0.04 | 1 | 5 | 75 | 0.02248 | 0.37037 | 10.5496 | -0.75591 | 0.001206 | 0.034207 | 0.29022 | -21780591231.6846 | 0 | 70 | 371572312836.7176
Heavy Duty Trucks | Diesel | Rigid 7,5 - 12 t | Euro VI A/B/C | DPF+SCR | SPN23 | Urban Peak | 0.06 | 0 | 5 | 80 | -0.0010918 | 0.59037 | 6.7263 | -3.682 | -0.00026313 | 0.059305 | 0.10914 | -21780591231.6846 | 0 | 70 | 312658401018.5415
Heavy Duty Trucks | Diesel | Rigid 7,5 - 12 t | Euro VI A/B/C | DPF+SCR | SPN23 | Urban Peak | 0.06 | 0.5 | 5 | 70 | 0.024303 | 1.1104 | 15.2897 | -1.9701 | 0.0010974 | 0.082447 | 0.34973 | -21780591231.6846 | 0 | 70 | 401727377084.9554
Heavy Duty Trucks | Diesel | Rigid 7,5 - 12 t | Euro VI A/B/C | DPF+SCR | SPN23 | Urban Peak | 0.06 | 1 | 5 | 60 | 0.40942 | -0.73859 | 1.2501 | 8.631 | 0.019515 | -0.085164 | 0.24397 | -21780591231.6846 | 0 | 60 | 476645261721.6316
Heavy Duty Trucks | Diesel | Rigid 7,5 - 12 t | Euro VI A/B/C | DPF+SCR | SPN23 | Urban Off Peak | -0.06 | 0 | 5 | 80 | -0.0088065 | 0.76698 | -3.9466 | 7.2946 | 0.012299 | -0.072428 | 0.17452 | -21780591231.6846 | 0 | 70 | 2633424312.866
Heavy Duty Trucks | Diesel | Rigid 7,5 - 12 t | Euro VI A/B/C | DPF+SCR | SPN23 | Urban Off Peak | -0.06 | 0.5 | 5 | 75 | -0.0095665 | 0.80477 | -4.4892 | 8.772 | 0.013511 | -0.09033 | 0.22648 | -21780591231.6846 | 0 | 70 | 1845792661.3551
Heavy Duty Trucks | Diesel | Rigid 7,5 - 12 t | Euro VI A/B/C | DPF+SCR | SPN23 | Urban Off Peak | -0.06 | 1 | 5 | 75 | -0.012045 | 1.004 | -5.8858 | 11.8878 | 0.017256 | -0.1246 | 0.31987 | -21780591231.6846 | 0 | 70 | 1586543765.3448
Heavy Duty Trucks | Diesel | Rigid 7,5 - 12 t | Euro VI A/B/C | DPF+SCR | SPN23 | Urban Off Peak | -0.04 | 0 | 5 | 85 | -0.014217 | 2.0262 | -8.7173 | 13.4545 | 0.024388 | -0.091912 | 0.19812 | -21780591231.6846 | 0 | 70 | 12238933200.6875
Heavy Duty Trucks | Diesel | Rigid 7,5 - 12 t | Euro VI A/B/C | DPF+SCR | SPN23 | Urban Off Peak | -0.04 | 0.5 | 5 | 85 | -0.018875 | 2.1312 | -8.7374 | 13.6817 | 0.023941 | -0.086956 | 0.223 | -21780591231.6846 | 0 | 70 | 9411010640.727
Heavy Duty Trucks | Diesel | Rigid 7,5 - 12 t | Euro VI A/B/C | DPF+SCR | SPN23 | Urban Off Peak | -0.04 | 1 | 5 | 85 | -0.0032585 | 0.35641 | -1.5703 | 2.5362 | 0.0039245 | -0.016732 | 0.043244 | -21780591231.6846 | 0 | 70 | 8961717341.5998
Heavy Duty Trucks | Diesel | Rigid 7,5 - 12 t | Euro VI A/B/C | DPF+SCR | SPN23 | Urban Off Peak | -0.02 | 0 | 5 | 85 | -1.8185e-05 | -0.022492 | 3.0912 | -1.1117 | -0.00027284 | 0.025951 | 0.093338 | -21780591231.6846 | 0 | 70 | 53665855828.96
Heavy Duty Trucks | Diesel | Rigid 7,5 - 12 t | Euro VI A/B/C | DPF+SCR | SPN23 | Urban Off Peak | -0.02 | 0.5 | 5 | 85 | 9.391e-05 | -0.036328 | 3.174 | -1.3365 | -0.00023358 | 0.022212 | 0.10181 | -21780591231.6846 | 0 | 70 | 45600455492.5462
Heavy Duty Trucks | Diesel | Rigid 7,5 - 12 t | Euro VI A/B/C | DPF+SCR | SPN23 | Urban Off Peak | -0.02 | 1 | 5 | 85 | 0.00093291 | 0.59427 | -2.0952 | 2.7715 | 0.0049313 | -0.0079552 | 0.022088 | -21780591231.6846 | 0 | 70 | 40664438490.2758
Heavy Duty Trucks | Diesel | Rigid 7,5 - 12 t | Euro VI A/B/C | DPF+SCR | SPN23 | Urban Off Peak | 0 | 0 | 5 | 85 | -0.00067123 | 0.046881 | 3.6826 | -1.7734 | -0.0003032 | 0.030328 | 0.094493 | -21780591231.6846 | 0 | 70 | 108637343523.6368
Heavy Duty Trucks | Diesel | Rigid 7,5 - 12 t | Euro VI A/B/C | DPF+SCR | SPN23 | Urban Off Peak | 0 | 0.5 | 5 | 85 | -0.0013653 | 0.088906 | 7.2332 | -3.7627 | -0.00050913 | 0.050204 | 0.1916 | -21780591231.6846 | 0 | 70 | 120720698320.4931
Heavy Duty Trucks | Diesel | Rigid 7,5 - 12 t | Euro VI A/B/C | DPF+SCR | SPN23 | Urban Off Peak | 0 | 1 | 5 | 85 | -0.0014099 | 0.085835 | 7.3228 | -4.2218 | -0.00044646 | 0.043416 | 0.19226 | -21780591231.6846 | 0 | 70 | 132769465294.8296
Heavy Duty Trucks | Diesel | Rigid 7,5 - 12 t | Euro VI A/B/C | DPF+SCR | SPN23 | Urban Off Peak | 0.02 | 0 | 5 | 85 | -0.0017138 | 0.18899 | 4.5267 | -3.8454 | -0.0003812 | 0.0424 | 0.068465 | -21780591231.6846 | 0 | 70 | 173390880652.7186
Heavy Duty Trucks | Diesel | Rigid 7,5 - 12 t | Euro VI A/B/C | DPF+SCR | SPN23 | Urban Off Peak | 0.02 | 0.5 | 5 | 85 | -0.0021896 | 0.25816 | 5.3038 | -4.4181 | -0.00037325 | 0.043233 | 0.086249 | -21780591231.6846 | 0 | 70 | 213506203372.9477
Heavy Duty Trucks | Diesel | Rigid 7,5 - 12 t | Euro VI A/B/C | DPF+SCR | SPN23 | Urban Off Peak | 0.02 | 1 | 5 | 85 | -0.0021814 | 0.31058 | 7.4013 | -3.6972 | -0.00034047 | 0.044033 | 0.16996 | -21780591231.6846 | 0 | 70 | 253012758579.6009
Heavy Duty Trucks | Diesel | Rigid 7,5 - 12 t | Euro VI A/B/C | DPF+SCR | SPN23 | Urban Off Peak | 0.04 | 0 | 5 | 85 | -0.0024306 | 0.41249 | 6.8037 | -4.0827 | -0.00043186 | 0.058749 | 0.12394 | -21780591231.6846 | 0 | 70 | 243562248655.7199
Heavy Duty Trucks | Diesel | Rigid 7,5 - 12 t | Euro VI A/B/C | DPF+SCR | SPN23 | Urban Off Peak | 0.04 | 0.5 | 5 | 80 | -0.0009656 | 0.48787 | 6.9609 | -3.1401 | -0.00022275 | 0.049975 | 0.13851 | -21780591231.6846 | 0 | 70 | 310932029131.2717
Heavy Duty Trucks | Diesel | Rigid 7,5 - 12 t | Euro VI A/B/C | DPF+SCR | SPN23 | Urban Off Peak | 0.04 | 1 | 5 | 75 | 0.02248 | 0.37037 | 10.5496 | -0.75591 | 0.001206 | 0.034207 | 0.29022 | -21780591231.6846 | 0 | 70 | 371572312836.7176
Heavy Duty Trucks | Diesel | Rigid 7,5 - 12 t | Euro VI A/B/C | DPF+SCR | SPN23 | Urban Off Peak | 0.06 | 0 | 5 | 80 | -0.0010918 | 0.59037 | 6.7263 | -3.682 | -0.00026313 | 0.059305 | 0.10914 | -21780591231.6846 | 0 | 70 | 312658401018.5415
Heavy Duty Trucks | Diesel | Rigid 7,5 - 12 t | Euro VI A/B/C | DPF+SCR | SPN23 | Urban Off Peak | 0.06 | 0.5 | 5 | 70 | 0.024303 | 1.1104 | 15.2897 | -1.9701 | 0.0010974 | 0.082447 | 0.34973 | -21780591231.6846 | 0 | 70 | 401727377084.9554
Heavy Duty Trucks | Diesel | Rigid 7,5 - 12 t | Euro VI A/B/C | DPF+SCR | SPN23 | Urban Off Peak | 0.06 | 1 | 5 | 60 | 0.40942 | -0.73859 | 1.2501 | 8.631 | 0.019515 | -0.085164 | 0.24397 | -21780591231.6846 | 0 | 60 | 476645261721.6316
Heavy Duty Trucks | Diesel | Rigid 7,5 - 12 t | Euro VI A/B/C | DPF+SCR | SPN23 | Rural | -0.06 | 0 | 5 | 80 | -0.0088065 | 0.76698 | -3.9466 | 7.2946 | 0.012299 | -0.072428 | 0.17452 | -7429216648.1006 | 0 | 70 | 898243740.9657
Heavy Duty Trucks | Diesel | Rigid 7,5 - 12 t | Euro VI A/B/C | DPF+SCR | SPN23 | Rural | -0.06 | 0.5 | 5 | 75 | -0.0095665 | 0.80477 | -4.4892 | 8.772 | 0.013511 | -0.09033 | 0.22648 | -7429216648.1006 | 0 | 70 | 629587756.5504
Heavy Duty Trucks | Diesel | Rigid 7,5 - 12 t | Euro VI A/B/C | DPF+SCR | SPN23 | Rural | -0.06 | 1 | 5 | 75 | -0.012045 | 1.004 | -5.8858 | 11.8878 | 0.017256 | -0.1246 | 0.31987 | -7429216648.1006 | 0 | 70 | 541159660.4567
Heavy Duty Trucks | Diesel | Rigid 7,5 - 12 t | Euro VI A/B/C | DPF+SCR | SPN23 | Rural | -0.04 | 0 | 5 | 85 | -0.014217 | 2.0262 | -8.7173 | 13.4545 | 0.024388 | -0.091912 | 0.19812 | -7429216648.1006 | 0 | 70 | 4174619748.8584
Heavy Duty Trucks | Diesel | Rigid 7,5 - 12 t | Euro VI A/B/C | DPF+SCR | SPN23 | Rural | -0.04 | 0.5 | 5 | 85 | -0.018875 | 2.1312 | -8.7374 | 13.6817 | 0.023941 | -0.086956 | 0.223 | -7429216648.1006 | 0 | 70 | 3210033932.9647
Heavy Duty Trucks | Diesel | Rigid 7,5 - 12 t | Euro VI A/B/C | DPF+SCR | SPN23 | Rural | -0.04 | 1 | 5 | 85 | -0.0032585 | 0.35641 | -1.5703 | 2.5362 | 0.0039245 | -0.016732 | 0.043244 | -7429216648.1006 | 0 | 70 | 3056782938.878
Heavy Duty Trucks | Diesel | Rigid 7,5 - 12 t | Euro VI A/B/C | DPF+SCR | SPN23 | Rural | -0.02 | 0 | 5 | 85 | -1.8185e-05 | -0.022492 | 3.0912 | -1.1117 | -0.00027284 | 0.025951 | 0.093338 | -7429216648.1006 | 0 | 70 | 18305071031.0585
Heavy Duty Trucks | Diesel | Rigid 7,5 - 12 t | Euro VI A/B/C | DPF+SCR | SPN23 | Rural | -0.02 | 0.5 | 5 | 85 | 9.391e-05 | -0.036328 | 3.174 | -1.3365 | -0.00023358 | 0.022212 | 0.10181 | -7429216648.1006 | 0 | 70 | 15554015937.0613
Heavy Duty Trucks | Diesel | Rigid 7,5 - 12 t | Euro VI A/B/C | DPF+SCR | SPN23 | Rural | -0.02 | 1 | 5 | 85 | 0.00093291 | 0.59427 | -2.0952 | 2.7715 | 0.0049313 | -0.0079552 | 0.022088 | -7429216648.1006 | 0 | 70 | 13870372949.5155
Heavy Duty Trucks | Diesel | Rigid 7,5 - 12 t | Euro VI A/B/C | DPF+SCR | SPN23 | Rural | 0 | 0 | 5 | 85 | -0.00067123 | 0.046881 | 3.6826 | -1.7734 | -0.0003032 | 0.030328 | 0.094493 | -7429216648.1006 | 0 | 70 | 37055484518.1942
Heavy Duty Trucks | Diesel | Rigid 7,5 - 12 t | Euro VI A/B/C | DPF+SCR | SPN23 | Rural | 0 | 0.5 | 5 | 85 | -0.0013653 | 0.088906 | 7.2332 | -3.7627 | -0.00050913 | 0.050204 | 0.1916 | -7429216648.1006 | 0 | 70 | 41177037495.098
Heavy Duty Trucks | Diesel | Rigid 7,5 - 12 t | Euro VI A/B/C | DPF+SCR | SPN23 | Rural | 0 | 1 | 5 | 85 | -0.0014099 | 0.085835 | 7.3228 | -4.2218 | -0.00044646 | 0.043416 | 0.19226 | -7429216648.1006 | 0 | 70 | 45286792792.8581
Heavy Duty Trucks | Diesel | Rigid 7,5 - 12 t | Euro VI A/B/C | DPF+SCR | SPN23 | Rural | 0.02 | 0 | 5 | 85 | -0.0017138 | 0.18899 | 4.5267 | -3.8454 | -0.0003812 | 0.0424 | 0.068465 | -7429216648.1006 | 0 | 70 | 59142490834.4242
Heavy Duty Trucks | Diesel | Rigid 7,5 - 12 t | Euro VI A/B/C | DPF+SCR | SPN23 | Rural | 0.02 | 0.5 | 5 | 85 | -0.0021896 | 0.25816 | 5.3038 | -4.4181 | -0.00037325 | 0.043233 | 0.086249 | -7429216648.1006 | 0 | 70 | 72825564000.498
Heavy Duty Trucks | Diesel | Rigid 7,5 - 12 t | Euro VI A/B/C | DPF+SCR | SPN23 | Rural | 0.02 | 1 | 5 | 85 | -0.0021814 | 0.31058 | 7.4013 | -3.6972 | -0.00034047 | 0.044033 | 0.16996 | -7429216648.1006 | 0 | 70 | 86300990565.1102
Heavy Duty Trucks | Diesel | Rigid 7,5 - 12 t | Euro VI A/B/C | DPF+SCR | SPN23 | Rural | 0.04 | 0 | 5 | 85 | -0.0024306 | 0.41249 | 6.8037 | -4.0827 | -0.00043186 | 0.058749 | 0.12394 | -7429216648.1006 | 0 | 70 | 83077483686.0303
Heavy Duty Trucks | Diesel | Rigid 7,5 - 12 t | Euro VI A/B/C | DPF+SCR | SPN23 | Rural | 0.04 | 0.5 | 5 | 80 | -0.0009656 | 0.48787 | 6.9609 | -3.1401 | -0.00022275 | 0.049975 | 0.13851 | -7429216648.1006 | 0 | 70 | 106056873428.4055
Heavy Duty Trucks | Diesel | Rigid 7,5 - 12 t | Euro VI A/B/C | DPF+SCR | SPN23 | Rural | 0.04 | 1 | 5 | 75 | 0.02248 | 0.37037 | 10.5496 | -0.75591 | 0.001206 | 0.034207 | 0.29022 | -7429216648.1006 | 0 | 70 | 126740876011.1561
Heavy Duty Trucks | Diesel | Rigid 7,5 - 12 t | Euro VI A/B/C | DPF+SCR | SPN23 | Rural | 0.06 | 0 | 5 | 80 | -0.0010918 | 0.59037 | 6.7263 | -3.682 | -0.00026313 | 0.059305 | 0.10914 | -7429216648.1006 | 0 | 70 | 106645727543.0816
Heavy Duty Trucks | Diesel | Rigid 7,5 - 12 t | Euro VI A/B/C | DPF+SCR | SPN23 | Rural | 0.06 | 0.5 | 5 | 70 | 0.024303 | 1.1104 | 15.2897 | -1.9701 | 0.0010974 | 0.082447 | 0.34973 | -7429216648.1006 | 0 | 70 | 137026570415.6092
Heavy Duty Trucks | Diesel | Rigid 7,5 - 12 t | Euro VI A/B/C | DPF+SCR | SPN23 | Rural | 0.06 | 1 | 5 | 60 | 0.40942 | -0.73859 | 1.2501 | 8.631 | 0.019515 | -0.085164 | 0.24397 | -7429216648.1006 | 0 | 60 | 162580568923.371
Heavy Duty Trucks | Diesel | Rigid 7,5 - 12 t | Euro VI A/B/C | DPF+SCR | SPN23 | Highway | -0.06 | 0 | 5 | 80 | -0.0088065 | 0.76698 | -3.9466 | 7.2946 | 0.012299 | -0.072428 | 0.17452 | -5790906553.3056 | 0 | 70 | 700160705.039
Heavy Duty Trucks | Diesel | Rigid 7,5 - 12 t | Euro VI A/B/C | DPF+SCR | SPN23 | Highway | -0.06 | 0.5 | 5 | 75 | -0.0095665 | 0.80477 | -4.4892 | 8.772 | 0.013511 | -0.09033 | 0.22648 | -5790906553.3056 | 0 | 70 | 490749434.0416
Heavy Duty Trucks | Diesel | Rigid 7,5 - 12 t | Euro VI A/B/C | DPF+SCR | SPN23 | Highway | -0.06 | 1 | 5 | 75 | -0.012045 | 1.004 | -5.8858 | 11.8878 | 0.017256 | -0.1246 | 0.31987 | -5790906553.3056 | 0 | 70 | 421821730.6994
Heavy Duty Trucks | Diesel | Rigid 7,5 - 12 t | Euro VI A/B/C | DPF+SCR | SPN23 | Highway | -0.04 | 0 | 5 | 85 | -0.014217 | 2.0262 | -8.7173 | 13.4545 | 0.024388 | -0.091912 | 0.19812 | -5790906553.3056 | 0 | 70 | 3254021790.8876
Heavy Duty Trucks | Diesel | Rigid 7,5 - 12 t | Euro VI A/B/C | DPF+SCR | SPN23 | Highway | -0.04 | 0.5 | 5 | 85 | -0.018875 | 2.1312 | -8.7374 | 13.6817 | 0.023941 | -0.086956 | 0.223 | -5790906553.3056 | 0 | 70 | 2502148937.0887
Heavy Duty Trucks | Diesel | Rigid 7,5 - 12 t | Euro VI A/B/C | DPF+SCR | SPN23 | Highway | -0.04 | 1 | 5 | 85 | -0.0032585 | 0.35641 | -1.5703 | 2.5362 | 0.0039245 | -0.016732 | 0.043244 | -5790906553.3056 | 0 | 70 | 2382693249.0899
Heavy Duty Trucks | Diesel | Rigid 7,5 - 12 t | Euro VI A/B/C | DPF+SCR | SPN23 | Highway | -0.02 | 0 | 5 | 85 | -1.8185e-05 | -0.022492 | 3.0912 | -1.1117 | -0.00027284 | 0.025951 | 0.093338 | -5790906553.3056 | 0 | 70 | 14268389362.9109
Heavy Duty Trucks | Diesel | Rigid 7,5 - 12 t | Euro VI A/B/C | DPF+SCR | SPN23 | Highway | -0.02 | 0.5 | 5 | 85 | 9.391e-05 | -0.036328 | 3.174 | -1.3365 | -0.00023358 | 0.022212 | 0.10181 | -5790906553.3056 | 0 | 70 | 12124004062.6097
Heavy Duty Trucks | Diesel | Rigid 7,5 - 12 t | Euro VI A/B/C | DPF+SCR | SPN23 | Highway | -0.02 | 1 | 5 | 85 | 0.00093291 | 0.59427 | -2.0952 | 2.7715 | 0.0049313 | -0.0079552 | 0.022088 | -5790906553.3056 | 0 | 70 | 10811642386.7835
Heavy Duty Trucks | Diesel | Rigid 7,5 - 12 t | Euro VI A/B/C | DPF+SCR | SPN23 | Highway | 0 | 0 | 5 | 85 | -0.00067123 | 0.046881 | 3.6826 | -1.7734 | -0.0003032 | 0.030328 | 0.094493 | -5790906553.3056 | 0 | 70 | 28883913110.1879
Heavy Duty Trucks | Diesel | Rigid 7,5 - 12 t | Euro VI A/B/C | DPF+SCR | SPN23 | Highway | 0 | 0.5 | 5 | 85 | -0.0013653 | 0.088906 | 7.2332 | -3.7627 | -0.00050913 | 0.050204 | 0.1916 | -5790906553.3056 | 0 | 70 | 32096570551.0985
Heavy Duty Trucks | Diesel | Rigid 7,5 - 12 t | Euro VI A/B/C | DPF+SCR | SPN23 | Highway | 0 | 1 | 5 | 85 | -0.0014099 | 0.085835 | 7.3228 | -4.2218 | -0.00044646 | 0.043416 | 0.19226 | -5790906553.3056 | 0 | 70 | 35300031967.6225
Heavy Duty Trucks | Diesel | Rigid 7,5 - 12 t | Euro VI A/B/C | DPF+SCR | SPN23 | Highway | 0.02 | 0 | 5 | 85 | -0.0017138 | 0.18899 | 4.5267 | -3.8454 | -0.0003812 | 0.0424 | 0.068465 | -5790906553.3056 | 0 | 70 | 46100235595.1609
Heavy Duty Trucks | Diesel | Rigid 7,5 - 12 t | Euro VI A/B/C | DPF+SCR | SPN23 | Highway | 0.02 | 0.5 | 5 | 85 | -0.0021896 | 0.25816 | 5.3038 | -4.4181 | -0.00037325 | 0.043233 | 0.086249 | -5790906553.3056 | 0 | 70 | 56765882031.7948
Heavy Duty Trucks | Diesel | Rigid 7,5 - 12 t | Euro VI A/B/C | DPF+SCR | SPN23 | Highway | 0.02 | 1 | 5 | 85 | -0.0021814 | 0.31058 | 7.4013 | -3.6972 | -0.00034047 | 0.044033 | 0.16996 | -5790906553.3056 | 0 | 70 | 67269672633.2608
Heavy Duty Trucks | Diesel | Rigid 7,5 - 12 t | Euro VI A/B/C | DPF+SCR | SPN23 | Highway | 0.04 | 0 | 5 | 85 | -0.0024306 | 0.41249 | 6.8037 | -4.0827 | -0.00043186 | 0.058749 | 0.12394 | -5790906553.3056 | 0 | 70 | 64757021839.0249
Heavy Duty Trucks | Diesel | Rigid 7,5 - 12 t | Euro VI A/B/C | DPF+SCR | SPN23 | Highway | 0.04 | 0.5 | 5 | 80 | -0.0009656 | 0.48787 | 6.9609 | -3.1401 | -0.00022275 | 0.049975 | 0.13851 | -5790906553.3056 | 0 | 70 | 82668937046.0172
Heavy Duty Trucks | Diesel | Rigid 7,5 - 12 t | Euro VI A/B/C | DPF+SCR | SPN23 | Highway | 0.04 | 1 | 5 | 75 | 0.02248 | 0.37037 | 10.5496 | -0.75591 | 0.001206 | 0.034207 | 0.29022 | -5790906553.3056 | 0 | 70 | 98791649814.1562
Heavy Duty Trucks | Diesel | Rigid 7,5 - 12 t | Euro VI A/B/C | DPF+SCR | SPN23 | Highway | 0.06 | 0 | 5 | 80 | -0.0010918 | 0.59037 | 6.7263 | -3.682 | -0.00026313 | 0.059305 | 0.10914 | -5790906553.3056 | 0 | 70 | 83127935526.3779
Heavy Duty Trucks | Diesel | Rigid 7,5 - 12 t | Euro VI A/B/C | DPF+SCR | SPN23 | Highway | 0.06 | 0.5 | 5 | 70 | 0.024303 | 1.1104 | 15.2897 | -1.9701 | 0.0010974 | 0.082447 | 0.34973 | -5790906553.3056 | 0 | 70 | 106809116251.8248
Heavy Duty Trucks | Diesel | Rigid 7,5 - 12 t | Euro VI A/B/C | DPF+SCR | SPN23 | Highway | 0.06 | 1 | 5 | 60 | 0.40942 | -0.73859 | 1.2501 | 8.631 | 0.019515 | -0.085164 | 0.24397 | -5790906553.3056 | 0 | 60 | 126727880831.8333
Heavy Duty Trucks | Diesel | Rigid 7,5 - 12 t | Euro VI D/E | DPF+SCR | CO |  | -0.06 | 0 | 5 | 85 | -0.0045324 | 0.41231 | -1.6135 | 2.0964 | 0.25088 | -0.97421 | 2.0582 | 0% | 0 | 70 | 0.0043582
Heavy Duty Trucks | Diesel | Rigid 7,5 - 12 t | Euro VI D/E | DPF+SCR | CO |  | -0.06 | 0.5 | 5 | 80 | -0.0043549 | 0.38421 | -1.6644 | 2.4066 | 0.26923 | -1.3544 | 3.02 | 0% | 0 | 70 | 0.0031983
Heavy Duty Trucks | Diesel | Rigid 7,5 - 12 t | Euro VI D/E | DPF+SCR | CO |  | -0.06 | 1 | 5 | 70 | -0.0043238 | 0.33675 | -1.5681 | 1.6425 | 0.20366 | -0.69736 | 7.098e-11 | 0% | 0 | 70 | 0.00088664
Heavy Duty Trucks | Diesel | Rigid 7,5 - 12 t | Euro VI D/E | DPF+SCR | CO |  | -0.04 | 0 | 5 | 85 | -0.0031033 | 0.36737 | -1.5002 | 0.53018 | 0.12811 | 0.18309 | -2.7131 | 0% | 0 | 70 | 0.014137
Heavy Duty Trucks | Diesel | Rigid 7,5 - 12 t | Euro VI D/E | DPF+SCR | CO |  | -0.04 | 0.5 | 5 | 85 | -0.00479 | 0.47808 | -2.3341 | 2.2485 | 0.17607 | -0.25759 | -1.5462 | 0% | 0 | 70 | 0.0091234
Heavy Duty Trucks | Diesel | Rigid 7,5 - 12 t | Euro VI D/E | DPF+SCR | CO |  | -0.04 | 1 | 5 | 85 | -0.0039471 | 0.36231 | -1.5665 | 1.0091 | 0.13262 | 0.038035 | -2.1206 | 0% | 0 | 70 | 0.0068715
Heavy Duty Trucks | Diesel | Rigid 7,5 - 12 t | Euro VI D/E | DPF+SCR | CO |  | -0.02 | 0 | 5 | 85 | 0.0015214 | 0.25801 | 1.6557 | -2.8418 | 0.080733 | 1.1325 | -4.2758e-08 | 0% | 0 | 70 | 0.057133
Heavy Duty Trucks | Diesel | Rigid 7,5 - 12 t | Euro VI D/E | DPF+SCR | CO |  | -0.02 | 0.5 | 5 | 85 | 0.0036751 | 0.60108 | -2.0846 | 1.8446 | 0.26142 | -0.44441 | 6.2942e-13 | 0% | 0 | 70 | 0.046426
Heavy Duty Trucks | Diesel | Rigid 7,5 - 12 t | Euro VI D/E | DPF+SCR | CO |  | -0.02 | 1 | 5 | 85 | 0.00011588 | 0.67032 | -1.929 | 1.601 | 0.2602 | -0.20511 | -3.0292e-13 | 0% | 0 | 70 | 0.036161
Heavy Duty Trucks | Diesel | Rigid 7,5 - 12 t | Euro VI D/E | DPF+SCR | CO |  | 0 | 0 | 5 | 85 | -0.00024963 | 0.26302 | 1.9329 | -2.9662 | 0.036321 | 1.2448 | 2.83e-10 | 0% | 0 | 70 | 0.071968
Heavy Duty Trucks | Diesel | Rigid 7,5 - 12 t | Euro VI D/E | DPF+SCR | CO |  | 0 | 0.5 | 5 | 85 | -0.00054576 | 0.24172 | 2.2744 | -3.2743 | 0.032032 | 1.2804 | 3.5658e-11 | 0% | 0 | 70 | 0.066808
Heavy Duty Trucks | Diesel | Rigid 7,5 - 12 t | Euro VI D/E | DPF+SCR | CO |  | 0 | 1 | 5 | 85 | -0.00041043 | 0.11539 | 1.5739 | -2.1161 | 0.013796 | 0.77171 | -2.7015e-08 | 0% | 0 | 70 | 0.062574
Heavy Duty Trucks | Diesel | Rigid 7,5 - 12 t | Euro VI D/E | DPF+SCR | CO |  | 0.02 | 0 | 5 | 85 | -0.0016729 | 0.16436 | 2.0745 | -2.8622 | 0.0029858 | 1.0431 | -7.7714e-08 | 0% | 0 | 70 | 0.060949
Heavy Duty Trucks | Diesel | Rigid 7,5 - 12 t | Euro VI D/E | DPF+SCR | CO |  | 0.02 | 0.5 | 5 | 85 | -0.0015967 | 0.16401 | 2.0537 | -2.5066 | 0.0082878 | 0.94817 | -6.746e-12 | 0% | 0 | 70 | 0.053042
Heavy Duty Trucks | Diesel | Rigid 7,5 - 12 t | Euro VI D/E | DPF+SCR | CO |  | 0.02 | 1 | 5 | 85 | -0.0019382 | 0.24584 | 2.3869 | -2.1991 | 0.024805 | 1.1116 | 7.2815e-10 | 0% | 0 | 70 | 0.050497
Heavy Duty Trucks | Diesel | Rigid 7,5 - 12 t | Euro VI D/E | DPF+SCR | CO |  | 0.04 | 0 | 5 | 85 | -0.0030256 | 0.32005 | 1.9593 | -2.1151 | 0.023234 | 1.1295 | 1.272e-09 | 0% | 0 | 70 | 0.049281
Heavy Duty Trucks | Diesel | Rigid 7,5 - 12 t | Euro VI D/E | DPF+SCR | CO |  | 0.04 | 0.5 | 5 | 80 | 6.8694e-05 | -0.010376 | 0.50607 | 1.7594 | -0.00029798 | 0.039293 | 1.2688 | 0% | 0 | 70 | 0.055295
Heavy Duty Trucks | Diesel | Rigid 7,5 - 12 t | Euro VI D/E | DPF+SCR | CO |  | 0.04 | 1 | 5 | 75 | 3.9345e-05 | -0.0047243 | 0.20268 | 1.5525 | -7.9579e-05 | 0.013767 | 0.72608 | 0% | 0 | 70 | 0.066889
Heavy Duty Trucks | Diesel | Rigid 7,5 - 12 t | Euro VI D/E | DPF+SCR | CO |  | 0.06 | 0 | 5 | 80 | 9.6389e-05 | -0.014113 | 0.64115 | 2.0182 | -0.00025338 | 0.036701 | 1.5749 | 0% | 0 | 70 | 0.053184
Heavy Duty Trucks | Diesel | Rigid 7,5 - 12 t | Euro VI D/E | DPF+SCR | CO |  | 0.06 | 0.5 | 5 | 70 | 0.0027512 | 0.63238 | -2.0046 | 0.79128 | 0.17573 | -0.47006 | -9.7737e-12 | 0% | 0 | 70 | 0.067322
Heavy Duty Trucks | Diesel | Rigid 7,5 - 12 t | Euro VI D/E | DPF+SCR | CO |  | 0.06 | 1 | 5 | 60 | 0.011048 | 1.0275 | -3.3341 | 1.003 | 0.31758 | -1.0834 | 0.50955 | 0% | 0 | 60 | 0.090941
Heavy Duty Trucks | Diesel | Rigid 7,5 - 12 t | Euro VI D/E | DPF+SCR | NOx |  | -0.06 | 0 | 5 | 85 | 4.1357e-06 | -0.0049322 | 0.36664 | 2.3971 | 4.2786e-05 | 0.005549 | 0.1589 | 0% | 0 | 70 | 0.10026
Heavy Duty Trucks | Diesel | Rigid 7,5 - 12 t | Euro VI D/E | DPF+SCR | NOx |  | -0.06 | 0.5 | 5 | 75 | -0.0040814 | 0.35916 | -2.0101 | 2.4609 | 0.0088313 | -0.023229 | -0.062189 | 0% | 0 | 70 | 0.076164
Heavy Duty Trucks | Diesel | Rigid 7,5 - 12 t | Euro VI D/E | DPF+SCR | NOx |  | -0.06 | 1 | 5 | 75 | -0.0036528 | 0.28016 | 0.6843 | -4.7063 | 0.0070543 | 0.081471 | -0.31866 | 0% | 0 | 70 | 0.058306
Heavy Duty Trucks | Diesel | Rigid 7,5 - 12 t | Euro VI D/E | DPF+SCR | NOx |  | -0.04 | 0 | 5 | 85 | -0.00084667 | 0.090833 | 0.77984 | -5.1329 | 0.00094427 | 0.059762 | -0.28186 | 0% | 0 | 70 | 0.34193
Heavy Duty Trucks | Diesel | Rigid 7,5 - 12 t | Euro VI D/E | DPF+SCR | NOx |  | -0.04 | 0.5 | 5 | 85 | -4.7657e-05 | 0.0062657 | -0.016785 | 3.1213 | 0.00023161 | -0.004789 | 0.16676 | 0% | 0 | 70 | 0.24097
Heavy Duty Trucks | Diesel | Rigid 7,5 - 12 t | Euro VI D/E | DPF+SCR | NOx |  | -0.04 | 1 | 5 | 85 | -0.00014151 | 0.023028 | -0.4374 | 4.791 | 0.00074515 | -0.019744 | 0.23915 | 0% | 0 | 70 | 0.2191
Heavy Duty Trucks | Diesel | Rigid 7,5 - 12 t | Euro VI D/E | DPF+SCR | NOx |  | -0.02 | 0 | 5 | 85 | -0.00061026 | 0.028229 | 2.4738 | -0.64058 | -0.00054311 | 0.099404 | 2.7785e-13 | 0% | 0 | 70 | 0.33755
Heavy Duty Trucks | Diesel | Rigid 7,5 - 12 t | Euro VI D/E | DPF+SCR | NOx |  | -0.02 | 0.5 | 5 | 85 | 0.00084002 | 0.12723 | -1.0715 | 2.2031 | 0.0065692 | -0.052683 | 0.10534 | 0% | 0 | 70 | 0.41885
Heavy Duty Trucks | Diesel | Rigid 7,5 - 12 t | Euro VI D/E | DPF+SCR | NOx |  | -0.02 | 1 | 5 | 85 | 0.00028621 | 0.11784 | -1.0044 | 2.1293 | 0.0061734 | -0.050909 | 0.10498 | 0% | 0 | 70 | 0.32389
Heavy Duty Trucks | Diesel | Rigid 7,5 - 12 t | Euro VI D/E | DPF+SCR | NOx |  | 0 | 0 | 5 | 85 | -0.0034177 | 0.33674 | -2.4839 | 4.8455 | 0.014073 | -0.11004 | 0.21624 | 0% | 0 | 70 | 0.071746
Heavy Duty Trucks | Diesel | Rigid 7,5 - 12 t | Euro VI D/E | DPF+SCR | NOx |  | 0 | 0.5 | 5 | 85 | -0.00039183 | 0.088783 | -0.6082 | 1.9215 | 0.0080759 | -0.057136 | 0.13069 | 0% | 0 | 70 | 0.10403
Heavy Duty Trucks | Diesel | Rigid 7,5 - 12 t | Euro VI D/E | DPF+SCR | NOx |  | 0 | 1 | 5 | 85 | 9.7716e-06 | 0.058734 | -0.48866 | 1.8408 | 0.0076866 | -0.055703 | 0.13033 | 0% | 0 | 70 | 0.10907
Heavy Duty Trucks | Diesel | Rigid 7,5 - 12 t | Euro VI D/E | DPF+SCR | NOx |  | 0.02 | 0 | 5 | 85 | 0.00021546 | 0.22398 | -1.1182 | 5.1626 | 0.030057 | -0.19301 | 0.4429 | 0% | 0 | 70 | 0.11691
Heavy Duty Trucks | Diesel | Rigid 7,5 - 12 t | Euro VI D/E | DPF+SCR | NOx |  | 0.02 | 0.5 | 5 | 85 | 0.0014128 | 0.064495 | -0.45596 | 2.8927 | 0.018249 | -0.11849 | 0.2667 | 0% | 0 | 70 | 0.13543
Heavy Duty Trucks | Diesel | Rigid 7,5 - 12 t | Euro VI D/E | DPF+SCR | NOx |  | 0.02 | 1 | 5 | 85 | 0.00081038 | 0.0823 | -0.80278 | 3.1542 | 0.015498 | -0.10362 | 0.22473 | 0% | 0 | 70 | 0.13022
Heavy Duty Trucks | Diesel | Rigid 7,5 - 12 t | Euro VI D/E | DPF+SCR | NOx |  | 0.04 | 0 | 5 | 85 | 0.00089151 | 0.072413 | -0.6798 | 3.5791 | 0.014718 | -0.10262 | 0.2535 | 0% | 0 | 70 | 0.13513
Heavy Duty Trucks | Diesel | Rigid 7,5 - 12 t | Euro VI D/E | DPF+SCR | NOx |  | 0.04 | 0.5 | 5 | 80 | 0.0010507 | 0.10235 | -1.0979 | 4.2157 | 0.017556 | -0.11904 | 0.2647 | 0% | 0 | 70 | 0.14464
Heavy Duty Trucks | Diesel | Rigid 7,5 - 12 t | Euro VI D/E | DPF+SCR | NOx |  | 0.04 | 1 | 5 | 75 | 0.00049592 | 0.082001 | -0.85975 | 2.7614 | 0.011091 | -0.072779 | 0.15199 | 0% | 0 | 70 | 0.14877
Heavy Duty Trucks | Diesel | Rigid 7,5 - 12 t | Euro VI D/E | DPF+SCR | NOx |  | 0.06 | 0 | 5 | 80 | 0.00087098 | 0.083106 | -0.89124 | 3.6233 | 0.014018 | -0.097341 | 0.22565 | 0% | 0 | 70 | 0.14888
Heavy Duty Trucks | Diesel | Rigid 7,5 - 12 t | Euro VI D/E | DPF+SCR | NOx |  | 0.06 | 0.5 | 5 | 70 | 0.0021484 | 0.1399 | -1.6727 | 6.0082 | 0.02233 | -0.14278 | 0.31068 | 0% | 0 | 70 | 0.18783
Heavy Duty Trucks | Diesel | Rigid 7,5 - 12 t | Euro VI D/E | DPF+SCR | NOx |  | 0.06 | 1 | 5 | 60 | 4.7945e-05 | 0.14607 | -1.7278 | 6.1704 | 0.013803 | -0.074037 | 0.19511 | 0% | 0 | 60 | 0.1609
Heavy Duty Trucks | Diesel | Rigid 7,5 - 12 t | Euro VI D/E | DPF+SCR | VOC |  | -0.06 | 0 | 5 | 80 | -0.0018875 | 0.16496 | -0.62033 | 1.1585 | 0.40288 | -1.4484 | 3.2242 | 0% | 0 | 70 | 0.00090333
Heavy Duty Trucks | Diesel | Rigid 7,5 - 12 t | Euro VI D/E | DPF+SCR | VOC |  | -0.06 | 0.5 | 5 | 75 | -0.0053112 | 0.42292 | -0.14613 | 0.61201 | 1.1443 | 0.57225 | 0.33765 | 0% | 0 | 70 | 0.00060947
Heavy Duty Trucks | Diesel | Rigid 7,5 - 12 t | Euro VI D/E | DPF+SCR | VOC |  | -0.06 | 1 | 5 | 75 | -0.0057448 | 0.4481 | -0.030006 | 0.23724 | 1.3059 | 0.43294 | 0.51345 | 0% | 0 | 70 | 0.00049625
Heavy Duty Trucks | Diesel | Rigid 7,5 - 12 t | Euro VI D/E | DPF+SCR | VOC |  | -0.04 | 0 | 5 | 85 | -0.0038621 | 0.49076 | -0.41459 | 0.6148 | 1.005 | 0.65569 | 0.39754 | 0% | 0 | 70 | 0.0030223
Heavy Duty Trucks | Diesel | Rigid 7,5 - 12 t | Euro VI D/E | DPF+SCR | VOC |  | -0.04 | 0.5 | 5 | 85 | 2.487e-05 | -0.0047656 | 0.241 | 1.0386 | -0.0019889 | 0.39706 | 4.3314 | 0% | 0 | 70 | 0.0019707
Heavy Duty Trucks | Diesel | Rigid 7,5 - 12 t | Euro VI D/E | DPF+SCR | VOC |  | -0.04 | 1 | 5 | 85 | -0.0041421 | 0.38516 | -0.61812 | 0.98486 | 0.79697 | 0.10087 | 0.86193 | 0% | 0 | 70 | 0.0015488
Heavy Duty Trucks | Diesel | Rigid 7,5 - 12 t | Euro VI D/E | DPF+SCR | VOC |  | -0.02 | 0 | 5 | 85 | 0.0068233 | 0.52667 | 0.11965 | 0.070915 | 1.2804 | 0.44218 | 0.54053 | 0% | 0 | 70 | 0.011169
Heavy Duty Trucks | Diesel | Rigid 7,5 - 12 t | Euro VI D/E | DPF+SCR | VOC |  | -0.02 | 0.5 | 5 | 85 | -5.8896e-05 | -0.0088437 | 1.3688 | -0.61335 | -0.034053 | 3.0973 | 2.4876e-12 | 0% | 0 | 70 | 0.0090563
Heavy Duty Trucks | Diesel | Rigid 7,5 - 12 t | Euro VI D/E | DPF+SCR | VOC |  | -0.02 | 1 | 5 | 85 | 1.0096e-05 | -0.0021002 | 0.11229 | 0.81769 | -0.0018977 | 0.14875 | 2.6937 | 0% | 0 | 70 | 0.0069416
Heavy Duty Trucks | Diesel | Rigid 7,5 - 12 t | Euro VI D/E | DPF+SCR | VOC |  | 0 | 0 | 5 | 85 | -5.8148e-05 | 0.030804 | 0.83204 | -0.35116 | 0.014449 | 1.8687 | 1.6341e-06 | 0% | 0 | 70 | 0.013384
Heavy Duty Trucks | Diesel | Rigid 7,5 - 12 t | Euro VI D/E | DPF+SCR | VOC |  | 0 | 0.5 | 5 | 85 | -5.1854e-05 | 0.040946 | 1.2739 | -0.52879 | 0.017507 | 2.8236 | 1.861e-05 | 0% | 0 | 70 | 0.013684
Heavy Duty Trucks | Diesel | Rigid 7,5 - 12 t | Euro VI D/E | DPF+SCR | VOC |  | 0 | 1 | 5 | 85 | -1.7457e-05 | 0.041886 | 1.2638 | -0.49676 | 0.019776 | 2.8004 | 2.9174e-05 | 0% | 0 | 70 | 0.014007
Heavy Duty Trucks | Diesel | Rigid 7,5 - 12 t | Euro VI D/E | DPF+SCR | VOC |  | 0.02 | 0 | 5 | 85 | 0.011038 | 0.63821 | -0.13934 | 0.11782 | 1.1886 | 0.46601 | 0.55106 | 0% | 0 | 70 | 0.016837
Heavy Duty Trucks | Diesel | Rigid 7,5 - 12 t | Euro VI D/E | DPF+SCR | VOC |  | 0.02 | 0.5 | 5 | 85 | 0.011031 | 0.49604 | -4.3041 | 2.5483 | 1.0488 | -7.2281 | -8.44e-09 | 0% | 0 | 70 | 0.01824
Heavy Duty Trucks | Diesel | Rigid 7,5 - 12 t | Euro VI D/E | DPF+SCR | VOC |  | 0.02 | 1 | 5 | 85 | 0.0012175 | 0.11151 | 2.4706 | -1.8907 | 0.097134 | 4.8324 | -1.3566 | 0% | 0 | 70 | 0.019948
Heavy Duty Trucks | Diesel | Rigid 7,5 - 12 t | Euro VI D/E | DPF+SCR | VOC |  | 0.04 | 0 | 7 | 85 | 0.004509 | 0.14931 | -1.2472 | 1.1285 | 0.34633 | -2.3096 | 1.4034 | 0% | 0 | 70 | 0.020378
Heavy Duty Trucks | Diesel | Rigid 7,5 - 12 t | Euro VI D/E | DPF+SCR | VOC |  | 0.04 | 0.5 | 5 | 80 | -0.00044283 | 0.043163 | 1.8083 | -0.91527 | -0.023199 | 3.4148 | 3.0156e-07 | 0% | 0 | 70 | 0.021113
Heavy Duty Trucks | Diesel | Rigid 7,5 - 12 t | Euro VI D/E | DPF+SCR | VOC |  | 0.04 | 1 | 5 | 75 | -0.00043653 | 0.032554 | 1.2214 | -0.5485 | -0.020052 | 2.3101 | 2.9425e-08 | 0% | 0 | 70 | 0.021327
Heavy Duty Trucks | Diesel | Rigid 7,5 - 12 t | Euro VI D/E | DPF+SCR | VOC |  | 0.06 | 0 | 5 | 80 | 0.0070081 | 0.23888 | -2.1499 | 1.2556 | 0.4987 | -3.4237 | 6.7281e-13 | 0% | 0 | 70 | 0.022201
Heavy Duty Trucks | Diesel | Rigid 7,5 - 12 t | Euro VI D/E | DPF+SCR | VOC |  | 0.06 | 0.5 | 5 | 70 | -0.00040824 | 0.028276 | 1.0672 | -0.50198 | -0.01832 | 1.9624 | 6.4218e-09 | 0% | 0 | 70 | 0.021827
Heavy Duty Trucks | Diesel | Rigid 7,5 - 12 t | Euro VI D/E | DPF+SCR | VOC |  | 0.06 | 1 | 5 | 60 | 0.022726 | 0.65045 | -0.01548 | 0.20806 | 1.1495 | 0.44688 | 0.56404 | 0% | 0 | 60 | 0.029006
Heavy Duty Trucks | Diesel | Rigid 7,5 - 12 t | Euro VI D/E | DPF+SCR | PM Exhaust | Urban Peak | -0.06 | 0 | 5 | 80 | -0.0088065 | 0.76698 | -3.9466 | 7.2946 | 0.012299 | -0.072428 | 0.17452 | 99.95% | 0 | 70 | 5.5864e-05
Heavy Duty Trucks | Diesel | Rigid 7,5 - 12 t | Euro VI D/E | DPF+SCR | PM Exhaust | Urban Peak | -0.06 | 0.5 | 5 | 75 | -0.0095665 | 0.80477 | -4.4892 | 8.772 | 0.013511 | -0.09033 | 0.22648 | 99.95% | 0 | 70 | 3.9156e-05
Heavy Duty Trucks | Diesel | Rigid 7,5 - 12 t | Euro VI D/E | DPF+SCR | PM Exhaust | Urban Peak | -0.06 | 1 | 5 | 75 | -0.012045 | 1.004 | -5.8858 | 11.8878 | 0.017256 | -0.1246 | 0.31987 | 99.95% | 0 | 70 | 3.3656e-05
Heavy Duty Trucks | Diesel | Rigid 7,5 - 12 t | Euro VI D/E | DPF+SCR | PM Exhaust | Urban Peak | -0.04 | 0 | 5 | 85 | -0.014217 | 2.0262 | -8.7173 | 13.4545 | 0.024388 | -0.091912 | 0.19812 | 99.95% | 0 | 70 | 0.00025963
Heavy Duty Trucks | Diesel | Rigid 7,5 - 12 t | Euro VI D/E | DPF+SCR | PM Exhaust | Urban Peak | -0.04 | 0.5 | 5 | 85 | -0.018875 | 2.1312 | -8.7374 | 13.6817 | 0.023941 | -0.086956 | 0.223 | 99.95% | 0 | 70 | 0.00019964
Heavy Duty Trucks | Diesel | Rigid 7,5 - 12 t | Euro VI D/E | DPF+SCR | PM Exhaust | Urban Peak | -0.04 | 1 | 5 | 85 | -0.0032585 | 0.35641 | -1.5703 | 2.5362 | 0.0039245 | -0.016732 | 0.043244 | 99.95% | 0 | 70 | 0.00019011
Heavy Duty Trucks | Diesel | Rigid 7,5 - 12 t | Euro VI D/E | DPF+SCR | PM Exhaust | Urban Peak | -0.02 | 0 | 5 | 85 | -1.8185e-05 | -0.022492 | 3.0912 | -1.1117 | -0.00027284 | 0.025951 | 0.093338 | 99.95% | 0 | 70 | 0.0011384
Heavy Duty Trucks | Diesel | Rigid 7,5 - 12 t | Euro VI D/E | DPF+SCR | PM Exhaust | Urban Peak | -0.02 | 0.5 | 5 | 85 | 9.391e-05 | -0.036328 | 3.174 | -1.3365 | -0.00023358 | 0.022212 | 0.10181 | 99.95% | 0 | 70 | 0.00096734
Heavy Duty Trucks | Diesel | Rigid 7,5 - 12 t | Euro VI D/E | DPF+SCR | PM Exhaust | Urban Peak | -0.02 | 1 | 5 | 85 | 0.00093291 | 0.59427 | -2.0952 | 2.7715 | 0.0049313 | -0.0079552 | 0.022088 | 99.95% | 0 | 70 | 0.00086263
Heavy Duty Trucks | Diesel | Rigid 7,5 - 12 t | Euro VI D/E | DPF+SCR | PM Exhaust | Urban Peak | 0 | 0 | 5 | 85 | -0.00067123 | 0.046881 | 3.6826 | -1.7734 | -0.0003032 | 0.030328 | 0.094493 | 99.95% | 0 | 70 | 0.0023046
Heavy Duty Trucks | Diesel | Rigid 7,5 - 12 t | Euro VI D/E | DPF+SCR | PM Exhaust | Urban Peak | 0 | 0.5 | 5 | 85 | -0.0013653 | 0.088906 | 7.2332 | -3.7627 | -0.00050913 | 0.050204 | 0.1916 | 99.95% | 0 | 70 | 0.0025609
Heavy Duty Trucks | Diesel | Rigid 7,5 - 12 t | Euro VI D/E | DPF+SCR | PM Exhaust | Urban Peak | 0 | 1 | 5 | 85 | -0.0014099 | 0.085835 | 7.3228 | -4.2218 | -0.00044646 | 0.043416 | 0.19226 | 99.95% | 0 | 70 | 0.0028165
Heavy Duty Trucks | Diesel | Rigid 7,5 - 12 t | Euro VI D/E | DPF+SCR | PM Exhaust | Urban Peak | 0.02 | 0 | 5 | 85 | -0.0017138 | 0.18899 | 4.5267 | -3.8454 | -0.0003812 | 0.0424 | 0.068465 | 99.95% | 0 | 70 | 0.0036782
Heavy Duty Trucks | Diesel | Rigid 7,5 - 12 t | Euro VI D/E | DPF+SCR | PM Exhaust | Urban Peak | 0.02 | 0.5 | 5 | 85 | -0.0021896 | 0.25816 | 5.3038 | -4.4181 | -0.00037325 | 0.043233 | 0.086249 | 99.95% | 0 | 70 | 0.0045292
Heavy Duty Trucks | Diesel | Rigid 7,5 - 12 t | Euro VI D/E | DPF+SCR | PM Exhaust | Urban Peak | 0.02 | 1 | 5 | 85 | -0.0021814 | 0.31058 | 7.4013 | -3.6972 | -0.00034047 | 0.044033 | 0.16996 | 99.95% | 0 | 70 | 0.0053673
Heavy Duty Trucks | Diesel | Rigid 7,5 - 12 t | Euro VI D/E | DPF+SCR | PM Exhaust | Urban Peak | 0.04 | 0 | 5 | 85 | -0.0024306 | 0.41249 | 6.8037 | -4.0827 | -0.00043186 | 0.058749 | 0.12394 | 99.95% | 0 | 70 | 0.0051668
Heavy Duty Trucks | Diesel | Rigid 7,5 - 12 t | Euro VI D/E | DPF+SCR | PM Exhaust | Urban Peak | 0.04 | 0.5 | 5 | 80 | -0.0009656 | 0.48787 | 6.9609 | -3.1401 | -0.00022275 | 0.049975 | 0.13851 | 99.95% | 0 | 70 | 0.006596
Heavy Duty Trucks | Diesel | Rigid 7,5 - 12 t | Euro VI D/E | DPF+SCR | PM Exhaust | Urban Peak | 0.04 | 1 | 5 | 75 | 0.02248 | 0.37037 | 10.5496 | -0.75591 | 0.001206 | 0.034207 | 0.29022 | 99.95% | 0 | 70 | 0.0078823
Heavy Duty Trucks | Diesel | Rigid 7,5 - 12 t | Euro VI D/E | DPF+SCR | PM Exhaust | Urban Peak | 0.06 | 0 | 5 | 80 | -0.0010918 | 0.59037 | 6.7263 | -3.682 | -0.00026313 | 0.059305 | 0.10914 | 99.95% | 0 | 70 | 0.0066326
Heavy Duty Trucks | Diesel | Rigid 7,5 - 12 t | Euro VI D/E | DPF+SCR | PM Exhaust | Urban Peak | 0.06 | 0.5 | 5 | 70 | 0.024303 | 1.1104 | 15.2897 | -1.9701 | 0.0010974 | 0.082447 | 0.34973 | 99.95% | 0 | 70 | 0.008522
Heavy Duty Trucks | Diesel | Rigid 7,5 - 12 t | Euro VI D/E | DPF+SCR | PM Exhaust | Urban Peak | 0.06 | 1 | 5 | 60 | 0.40942 | -0.73859 | 1.2501 | 8.631 | 0.019515 | -0.085164 | 0.24397 | 99.95% | 0 | 60 | 0.010111
Heavy Duty Trucks | Diesel | Rigid 7,5 - 12 t | Euro VI D/E | DPF+SCR | PM Exhaust | Urban Off Peak | -0.06 | 0 | 5 | 80 | -0.0088065 | 0.76698 | -3.9466 | 7.2946 | 0.012299 | -0.072428 | 0.17452 | 99.95% | 0 | 70 | 5.5864e-05
Heavy Duty Trucks | Diesel | Rigid 7,5 - 12 t | Euro VI D/E | DPF+SCR | PM Exhaust | Urban Off Peak | -0.06 | 0.5 | 5 | 75 | -0.0095665 | 0.80477 | -4.4892 | 8.772 | 0.013511 | -0.09033 | 0.22648 | 99.95% | 0 | 70 | 3.9156e-05
Heavy Duty Trucks | Diesel | Rigid 7,5 - 12 t | Euro VI D/E | DPF+SCR | PM Exhaust | Urban Off Peak | -0.06 | 1 | 5 | 75 | -0.012045 | 1.004 | -5.8858 | 11.8878 | 0.017256 | -0.1246 | 0.31987 | 99.95% | 0 | 70 | 3.3656e-05
Heavy Duty Trucks | Diesel | Rigid 7,5 - 12 t | Euro VI D/E | DPF+SCR | PM Exhaust | Urban Off Peak | -0.04 | 0 | 5 | 85 | -0.014217 | 2.0262 | -8.7173 | 13.4545 | 0.024388 | -0.091912 | 0.19812 | 99.95% | 0 | 70 | 0.00025963
Heavy Duty Trucks | Diesel | Rigid 7,5 - 12 t | Euro VI D/E | DPF+SCR | PM Exhaust | Urban Off Peak | -0.04 | 0.5 | 5 | 85 | -0.018875 | 2.1312 | -8.7374 | 13.6817 | 0.023941 | -0.086956 | 0.223 | 99.95% | 0 | 70 | 0.00019964
Heavy Duty Trucks | Diesel | Rigid 7,5 - 12 t | Euro VI D/E | DPF+SCR | PM Exhaust | Urban Off Peak | -0.04 | 1 | 5 | 85 | -0.0032585 | 0.35641 | -1.5703 | 2.5362 | 0.0039245 | -0.016732 | 0.043244 | 99.95% | 0 | 70 | 0.00019011
Heavy Duty Trucks | Diesel | Rigid 7,5 - 12 t | Euro VI D/E | DPF+SCR | PM Exhaust | Urban Off Peak | -0.02 | 0 | 5 | 85 | -1.8185e-05 | -0.022492 | 3.0912 | -1.1117 | -0.00027284 | 0.025951 | 0.093338 | 99.95% | 0 | 70 | 0.0011384
Heavy Duty Trucks | Diesel | Rigid 7,5 - 12 t | Euro VI D/E | DPF+SCR | PM Exhaust | Urban Off Peak | -0.02 | 0.5 | 5 | 85 | 9.391e-05 | -0.036328 | 3.174 | -1.3365 | -0.00023358 | 0.022212 | 0.10181 | 99.95% | 0 | 70 | 0.00096734
Heavy Duty Trucks | Diesel | Rigid 7,5 - 12 t | Euro VI D/E | DPF+SCR | PM Exhaust | Urban Off Peak | -0.02 | 1 | 5 | 85 | 0.00093291 | 0.59427 | -2.0952 | 2.7715 | 0.0049313 | -0.0079552 | 0.022088 | 99.95% | 0 | 70 | 0.00086263
Heavy Duty Trucks | Diesel | Rigid 7,5 - 12 t | Euro VI D/E | DPF+SCR | PM Exhaust | Urban Off Peak | 0 | 0 | 5 | 85 | -0.00067123 | 0.046881 | 3.6826 | -1.7734 | -0.0003032 | 0.030328 | 0.094493 | 99.95% | 0 | 70 | 0.0023046
Heavy Duty Trucks | Diesel | Rigid 7,5 - 12 t | Euro VI D/E | DPF+SCR | PM Exhaust | Urban Off Peak | 0 | 0.5 | 5 | 85 | -0.0013653 | 0.088906 | 7.2332 | -3.7627 | -0.00050913 | 0.050204 | 0.1916 | 99.95% | 0 | 70 | 0.0025609
Heavy Duty Trucks | Diesel | Rigid 7,5 - 12 t | Euro VI D/E | DPF+SCR | PM Exhaust | Urban Off Peak | 0 | 1 | 5 | 85 | -0.0014099 | 0.085835 | 7.3228 | -4.2218 | -0.00044646 | 0.043416 | 0.19226 | 99.95% | 0 | 70 | 0.0028165
Heavy Duty Trucks | Diesel | Rigid 7,5 - 12 t | Euro VI D/E | DPF+SCR | PM Exhaust | Urban Off Peak | 0.02 | 0 | 5 | 85 | -0.0017138 | 0.18899 | 4.5267 | -3.8454 | -0.0003812 | 0.0424 | 0.068465 | 99.95% | 0 | 70 | 0.0036782
Heavy Duty Trucks | Diesel | Rigid 7,5 - 12 t | Euro VI D/E | DPF+SCR | PM Exhaust | Urban Off Peak | 0.02 | 0.5 | 5 | 85 | -0.0021896 | 0.25816 | 5.3038 | -4.4181 | -0.00037325 | 0.043233 | 0.086249 | 99.95% | 0 | 70 | 0.0045292
Heavy Duty Trucks | Diesel | Rigid 7,5 - 12 t | Euro VI D/E | DPF+SCR | PM Exhaust | Urban Off Peak | 0.02 | 1 | 5 | 85 | -0.0021814 | 0.31058 | 7.4013 | -3.6972 | -0.00034047 | 0.044033 | 0.16996 | 99.95% | 0 | 70 | 0.0053673
Heavy Duty Trucks | Diesel | Rigid 7,5 - 12 t | Euro VI D/E | DPF+SCR | PM Exhaust | Urban Off Peak | 0.04 | 0 | 5 | 85 | -0.0024306 | 0.41249 | 6.8037 | -4.0827 | -0.00043186 | 0.058749 | 0.12394 | 99.95% | 0 | 70 | 0.0051668
Heavy Duty Trucks | Diesel | Rigid 7,5 - 12 t | Euro VI D/E | DPF+SCR | PM Exhaust | Urban Off Peak | 0.04 | 0.5 | 5 | 80 | -0.0009656 | 0.48787 | 6.9609 | -3.1401 | -0.00022275 | 0.049975 | 0.13851 | 99.95% | 0 | 70 | 0.006596
Heavy Duty Trucks | Diesel | Rigid 7,5 - 12 t | Euro VI D/E | DPF+SCR | PM Exhaust | Urban Off Peak | 0.04 | 1 | 5 | 75 | 0.02248 | 0.37037 | 10.5496 | -0.75591 | 0.001206 | 0.034207 | 0.29022 | 99.95% | 0 | 70 | 0.0078823
Heavy Duty Trucks | Diesel | Rigid 7,5 - 12 t | Euro VI D/E | DPF+SCR | PM Exhaust | Urban Off Peak | 0.06 | 0 | 5 | 80 | -0.0010918 | 0.59037 | 6.7263 | -3.682 | -0.00026313 | 0.059305 | 0.10914 | 99.95% | 0 | 70 | 0.0066326
Heavy Duty Trucks | Diesel | Rigid 7,5 - 12 t | Euro VI D/E | DPF+SCR | PM Exhaust | Urban Off Peak | 0.06 | 0.5 | 5 | 70 | 0.024303 | 1.1104 | 15.2897 | -1.9701 | 0.0010974 | 0.082447 | 0.34973 | 99.95% | 0 | 70 | 0.008522
Heavy Duty Trucks | Diesel | Rigid 7,5 - 12 t | Euro VI D/E | DPF+SCR | PM Exhaust | Urban Off Peak | 0.06 | 1 | 5 | 60 | 0.40942 | -0.73859 | 1.2501 | 8.631 | 0.019515 | -0.085164 | 0.24397 | 99.95% | 0 | 60 | 0.010111
Heavy Duty Trucks | Diesel | Rigid 7,5 - 12 t | Euro VI D/E | DPF+SCR | PM Exhaust | Rural | -0.06 | 0 | 5 | 80 | -0.0088065 | 0.76698 | -3.9466 | 7.2946 | 0.012299 | -0.072428 | 0.17452 | 99.97% | 0 | 70 | 3.3518e-05
Heavy Duty Trucks | Diesel | Rigid 7,5 - 12 t | Euro VI D/E | DPF+SCR | PM Exhaust | Rural | -0.06 | 0.5 | 5 | 75 | -0.0095665 | 0.80477 | -4.4892 | 8.772 | 0.013511 | -0.09033 | 0.22648 | 99.97% | 0 | 70 | 2.3493e-05
Heavy Duty Trucks | Diesel | Rigid 7,5 - 12 t | Euro VI D/E | DPF+SCR | PM Exhaust | Rural | -0.06 | 1 | 5 | 75 | -0.012045 | 1.004 | -5.8858 | 11.8878 | 0.017256 | -0.1246 | 0.31987 | 99.97% | 0 | 70 | 2.0194e-05
Heavy Duty Trucks | Diesel | Rigid 7,5 - 12 t | Euro VI D/E | DPF+SCR | PM Exhaust | Rural | -0.04 | 0 | 5 | 85 | -0.014217 | 2.0262 | -8.7173 | 13.4545 | 0.024388 | -0.091912 | 0.19812 | 99.97% | 0 | 70 | 0.00015578
Heavy Duty Trucks | Diesel | Rigid 7,5 - 12 t | Euro VI D/E | DPF+SCR | PM Exhaust | Rural | -0.04 | 0.5 | 5 | 85 | -0.018875 | 2.1312 | -8.7374 | 13.6817 | 0.023941 | -0.086956 | 0.223 | 99.97% | 0 | 70 | 0.00011978
Heavy Duty Trucks | Diesel | Rigid 7,5 - 12 t | Euro VI D/E | DPF+SCR | PM Exhaust | Rural | -0.04 | 1 | 5 | 85 | -0.0032585 | 0.35641 | -1.5703 | 2.5362 | 0.0039245 | -0.016732 | 0.043244 | 99.97% | 0 | 70 | 0.00011407
Heavy Duty Trucks | Diesel | Rigid 7,5 - 12 t | Euro VI D/E | DPF+SCR | PM Exhaust | Rural | -0.02 | 0 | 5 | 85 | -1.8185e-05 | -0.022492 | 3.0912 | -1.1117 | -0.00027284 | 0.025951 | 0.093338 | 99.97% | 0 | 70 | 0.00068306
Heavy Duty Trucks | Diesel | Rigid 7,5 - 12 t | Euro VI D/E | DPF+SCR | PM Exhaust | Rural | -0.02 | 0.5 | 5 | 85 | 9.391e-05 | -0.036328 | 3.174 | -1.3365 | -0.00023358 | 0.022212 | 0.10181 | 99.97% | 0 | 70 | 0.00058041
Heavy Duty Trucks | Diesel | Rigid 7,5 - 12 t | Euro VI D/E | DPF+SCR | PM Exhaust | Rural | -0.02 | 1 | 5 | 85 | 0.00093291 | 0.59427 | -2.0952 | 2.7715 | 0.0049313 | -0.0079552 | 0.022088 | 99.97% | 0 | 70 | 0.00051758
Heavy Duty Trucks | Diesel | Rigid 7,5 - 12 t | Euro VI D/E | DPF+SCR | PM Exhaust | Rural | 0 | 0 | 5 | 85 | -0.00067123 | 0.046881 | 3.6826 | -1.7734 | -0.0003032 | 0.030328 | 0.094493 | 99.97% | 0 | 70 | 0.0013827
Heavy Duty Trucks | Diesel | Rigid 7,5 - 12 t | Euro VI D/E | DPF+SCR | PM Exhaust | Rural | 0 | 0.5 | 5 | 85 | -0.0013653 | 0.088906 | 7.2332 | -3.7627 | -0.00050913 | 0.050204 | 0.1916 | 99.97% | 0 | 70 | 0.0015365
Heavy Duty Trucks | Diesel | Rigid 7,5 - 12 t | Euro VI D/E | DPF+SCR | PM Exhaust | Rural | 0 | 1 | 5 | 85 | -0.0014099 | 0.085835 | 7.3228 | -4.2218 | -0.00044646 | 0.043416 | 0.19226 | 99.97% | 0 | 70 | 0.0016899
Heavy Duty Trucks | Diesel | Rigid 7,5 - 12 t | Euro VI D/E | DPF+SCR | PM Exhaust | Rural | 0.02 | 0 | 5 | 85 | -0.0017138 | 0.18899 | 4.5267 | -3.8454 | -0.0003812 | 0.0424 | 0.068465 | 99.97% | 0 | 70 | 0.0022069
Heavy Duty Trucks | Diesel | Rigid 7,5 - 12 t | Euro VI D/E | DPF+SCR | PM Exhaust | Rural | 0.02 | 0.5 | 5 | 85 | -0.0021896 | 0.25816 | 5.3038 | -4.4181 | -0.00037325 | 0.043233 | 0.086249 | 99.97% | 0 | 70 | 0.0027175
Heavy Duty Trucks | Diesel | Rigid 7,5 - 12 t | Euro VI D/E | DPF+SCR | PM Exhaust | Rural | 0.02 | 1 | 5 | 85 | -0.0021814 | 0.31058 | 7.4013 | -3.6972 | -0.00034047 | 0.044033 | 0.16996 | 99.97% | 0 | 70 | 0.0032204
Heavy Duty Trucks | Diesel | Rigid 7,5 - 12 t | Euro VI D/E | DPF+SCR | PM Exhaust | Rural | 0.04 | 0 | 5 | 85 | -0.0024306 | 0.41249 | 6.8037 | -4.0827 | -0.00043186 | 0.058749 | 0.12394 | 99.97% | 0 | 70 | 0.0031001
Heavy Duty Trucks | Diesel | Rigid 7,5 - 12 t | Euro VI D/E | DPF+SCR | PM Exhaust | Rural | 0.04 | 0.5 | 5 | 80 | -0.0009656 | 0.48787 | 6.9609 | -3.1401 | -0.00022275 | 0.049975 | 0.13851 | 99.97% | 0 | 70 | 0.0039576
Heavy Duty Trucks | Diesel | Rigid 7,5 - 12 t | Euro VI D/E | DPF+SCR | PM Exhaust | Rural | 0.04 | 1 | 5 | 75 | 0.02248 | 0.37037 | 10.5496 | -0.75591 | 0.001206 | 0.034207 | 0.29022 | 99.97% | 0 | 70 | 0.0047294
Heavy Duty Trucks | Diesel | Rigid 7,5 - 12 t | Euro VI D/E | DPF+SCR | PM Exhaust | Rural | 0.06 | 0 | 5 | 80 | -0.0010918 | 0.59037 | 6.7263 | -3.682 | -0.00026313 | 0.059305 | 0.10914 | 99.97% | 0 | 70 | 0.0039795
Heavy Duty Trucks | Diesel | Rigid 7,5 - 12 t | Euro VI D/E | DPF+SCR | PM Exhaust | Rural | 0.06 | 0.5 | 5 | 70 | 0.024303 | 1.1104 | 15.2897 | -1.9701 | 0.0010974 | 0.082447 | 0.34973 | 99.97% | 0 | 70 | 0.0051132
Heavy Duty Trucks | Diesel | Rigid 7,5 - 12 t | Euro VI D/E | DPF+SCR | PM Exhaust | Rural | 0.06 | 1 | 5 | 60 | 0.40942 | -0.73859 | 1.2501 | 8.631 | 0.019515 | -0.085164 | 0.24397 | 99.97% | 0 | 60 | 0.0060668
Heavy Duty Trucks | Diesel | Rigid 7,5 - 12 t | Euro VI D/E | DPF+SCR | PM Exhaust | Highway | -0.06 | 0 | 5 | 80 | -0.0088065 | 0.76698 | -3.9466 | 7.2946 | 0.012299 | -0.072428 | 0.17452 | 99.97% | 0 | 70 | 3.3518e-05
Heavy Duty Trucks | Diesel | Rigid 7,5 - 12 t | Euro VI D/E | DPF+SCR | PM Exhaust | Highway | -0.06 | 0.5 | 5 | 75 | -0.0095665 | 0.80477 | -4.4892 | 8.772 | 0.013511 | -0.09033 | 0.22648 | 99.97% | 0 | 70 | 2.3493e-05
Heavy Duty Trucks | Diesel | Rigid 7,5 - 12 t | Euro VI D/E | DPF+SCR | PM Exhaust | Highway | -0.06 | 1 | 5 | 75 | -0.012045 | 1.004 | -5.8858 | 11.8878 | 0.017256 | -0.1246 | 0.31987 | 99.97% | 0 | 70 | 2.0194e-05
Heavy Duty Trucks | Diesel | Rigid 7,5 - 12 t | Euro VI D/E | DPF+SCR | PM Exhaust | Highway | -0.04 | 0 | 5 | 85 | -0.014217 | 2.0262 | -8.7173 | 13.4545 | 0.024388 | -0.091912 | 0.19812 | 99.97% | 0 | 70 | 0.00015578
Heavy Duty Trucks | Diesel | Rigid 7,5 - 12 t | Euro VI D/E | DPF+SCR | PM Exhaust | Highway | -0.04 | 0.5 | 5 | 85 | -0.018875 | 2.1312 | -8.7374 | 13.6817 | 0.023941 | -0.086956 | 0.223 | 99.97% | 0 | 70 | 0.00011978
Heavy Duty Trucks | Diesel | Rigid 7,5 - 12 t | Euro VI D/E | DPF+SCR | PM Exhaust | Highway | -0.04 | 1 | 5 | 85 | -0.0032585 | 0.35641 | -1.5703 | 2.5362 | 0.0039245 | -0.016732 | 0.043244 | 99.97% | 0 | 70 | 0.00011407
Heavy Duty Trucks | Diesel | Rigid 7,5 - 12 t | Euro VI D/E | DPF+SCR | PM Exhaust | Highway | -0.02 | 0 | 5 | 85 | -1.8185e-05 | -0.022492 | 3.0912 | -1.1117 | -0.00027284 | 0.025951 | 0.093338 | 99.97% | 0 | 70 | 0.00068306
Heavy Duty Trucks | Diesel | Rigid 7,5 - 12 t | Euro VI D/E | DPF+SCR | PM Exhaust | Highway | -0.02 | 0.5 | 5 | 85 | 9.391e-05 | -0.036328 | 3.174 | -1.3365 | -0.00023358 | 0.022212 | 0.10181 | 99.97% | 0 | 70 | 0.00058041
Heavy Duty Trucks | Diesel | Rigid 7,5 - 12 t | Euro VI D/E | DPF+SCR | PM Exhaust | Highway | -0.02 | 1 | 5 | 85 | 0.00093291 | 0.59427 | -2.0952 | 2.7715 | 0.0049313 | -0.0079552 | 0.022088 | 99.97% | 0 | 70 | 0.00051758
Heavy Duty Trucks | Diesel | Rigid 7,5 - 12 t | Euro VI D/E | DPF+SCR | PM Exhaust | Highway | 0 | 0 | 5 | 85 | -0.00067123 | 0.046881 | 3.6826 | -1.7734 | -0.0003032 | 0.030328 | 0.094493 | 99.97% | 0 | 70 | 0.0013827
Heavy Duty Trucks | Diesel | Rigid 7,5 - 12 t | Euro VI D/E | DPF+SCR | PM Exhaust | Highway | 0 | 0.5 | 5 | 85 | -0.0013653 | 0.088906 | 7.2332 | -3.7627 | -0.00050913 | 0.050204 | 0.1916 | 99.97% | 0 | 70 | 0.0015365
Heavy Duty Trucks | Diesel | Rigid 7,5 - 12 t | Euro VI D/E | DPF+SCR | PM Exhaust | Highway | 0 | 1 | 5 | 85 | -0.0014099 | 0.085835 | 7.3228 | -4.2218 | -0.00044646 | 0.043416 | 0.19226 | 99.97% | 0 | 70 | 0.0016899
Heavy Duty Trucks | Diesel | Rigid 7,5 - 12 t | Euro VI D/E | DPF+SCR | PM Exhaust | Highway | 0.02 | 0 | 5 | 85 | -0.0017138 | 0.18899 | 4.5267 | -3.8454 | -0.0003812 | 0.0424 | 0.068465 | 99.97% | 0 | 70 | 0.0022069
Heavy Duty Trucks | Diesel | Rigid 7,5 - 12 t | Euro VI D/E | DPF+SCR | PM Exhaust | Highway | 0.02 | 0.5 | 5 | 85 | -0.0021896 | 0.25816 | 5.3038 | -4.4181 | -0.00037325 | 0.043233 | 0.086249 | 99.97% | 0 | 70 | 0.0027175
Heavy Duty Trucks | Diesel | Rigid 7,5 - 12 t | Euro VI D/E | DPF+SCR | PM Exhaust | Highway | 0.02 | 1 | 5 | 85 | -0.0021814 | 0.31058 | 7.4013 | -3.6972 | -0.00034047 | 0.044033 | 0.16996 | 99.97% | 0 | 70 | 0.0032204
Heavy Duty Trucks | Diesel | Rigid 7,5 - 12 t | Euro VI D/E | DPF+SCR | PM Exhaust | Highway | 0.04 | 0 | 5 | 85 | -0.0024306 | 0.41249 | 6.8037 | -4.0827 | -0.00043186 | 0.058749 | 0.12394 | 99.97% | 0 | 70 | 0.0031001
Heavy Duty Trucks | Diesel | Rigid 7,5 - 12 t | Euro VI D/E | DPF+SCR | PM Exhaust | Highway | 0.04 | 0.5 | 5 | 80 | -0.0009656 | 0.48787 | 6.9609 | -3.1401 | -0.00022275 | 0.049975 | 0.13851 | 99.97% | 0 | 70 | 0.0039576
Heavy Duty Trucks | Diesel | Rigid 7,5 - 12 t | Euro VI D/E | DPF+SCR | PM Exhaust | Highway | 0.04 | 1 | 5 | 75 | 0.02248 | 0.37037 | 10.5496 | -0.75591 | 0.001206 | 0.034207 | 0.29022 | 99.97% | 0 | 70 | 0.0047294
Heavy Duty Trucks | Diesel | Rigid 7,5 - 12 t | Euro VI D/E | DPF+SCR | PM Exhaust | Highway | 0.06 | 0 | 5 | 80 | -0.0010918 | 0.59037 | 6.7263 | -3.682 | -0.00026313 | 0.059305 | 0.10914 | 99.97% | 0 | 70 | 0.0039795
Heavy Duty Trucks | Diesel | Rigid 7,5 - 12 t | Euro VI D/E | DPF+SCR | PM Exhaust | Highway | 0.06 | 0.5 | 5 | 70 | 0.024303 | 1.1104 | 15.2897 | -1.9701 | 0.0010974 | 0.082447 | 0.34973 | 99.97% | 0 | 70 | 0.0051132
Heavy Duty Trucks | Diesel | Rigid 7,5 - 12 t | Euro VI D/E | DPF+SCR | PM Exhaust | Highway | 0.06 | 1 | 5 | 60 | 0.40942 | -0.73859 | 1.2501 | 8.631 | 0.019515 | -0.085164 | 0.24397 | 99.97% | 0 | 60 | 0.0060668
Heavy Duty Trucks | Diesel | Rigid 7,5 - 12 t | Euro VI D/E | DPF+SCR | EC |  | -0.06 | 0 | 5 | 80 | -0.0088065 | 0.76698 | -3.9466 | 7.2946 | 0.012299 | -0.072428 | 0.17452 | 0% | 0 | 70 | 0.12091
Heavy Duty Trucks | Diesel | Rigid 7,5 - 12 t | Euro VI D/E | DPF+SCR | EC |  | -0.06 | 0.5 | 5 | 75 | -0.0095665 | 0.80477 | -4.4892 | 8.772 | 0.013511 | -0.09033 | 0.22648 | 0% | 0 | 70 | 0.084745
Heavy Duty Trucks | Diesel | Rigid 7,5 - 12 t | Euro VI D/E | DPF+SCR | EC |  | -0.06 | 1 | 5 | 75 | -0.012045 | 1.004 | -5.8858 | 11.8878 | 0.017256 | -0.1246 | 0.31987 | 0% | 0 | 70 | 0.072842
Heavy Duty Trucks | Diesel | Rigid 7,5 - 12 t | Euro VI D/E | DPF+SCR | EC |  | -0.04 | 0 | 5 | 85 | -0.014217 | 2.0262 | -8.7173 | 13.4545 | 0.024388 | -0.091912 | 0.19812 | 0% | 0 | 70 | 0.56192
Heavy Duty Trucks | Diesel | Rigid 7,5 - 12 t | Euro VI D/E | DPF+SCR | EC |  | -0.04 | 0.5 | 5 | 85 | -0.018875 | 2.1312 | -8.7374 | 13.6817 | 0.023941 | -0.086956 | 0.223 | 0% | 0 | 70 | 0.43208
Heavy Duty Trucks | Diesel | Rigid 7,5 - 12 t | Euro VI D/E | DPF+SCR | EC |  | -0.04 | 1 | 5 | 85 | -0.0032585 | 0.35641 | -1.5703 | 2.5362 | 0.0039245 | -0.016732 | 0.043244 | 0% | 0 | 70 | 0.41145
Heavy Duty Trucks | Diesel | Rigid 7,5 - 12 t | Euro VI D/E | DPF+SCR | EC |  | -0.02 | 0 | 5 | 85 | -1.8185e-05 | -0.022492 | 3.0912 | -1.1117 | -0.00027284 | 0.025951 | 0.093338 | 0% | 0 | 70 | 2.4639
Heavy Duty Trucks | Diesel | Rigid 7,5 - 12 t | Euro VI D/E | DPF+SCR | EC |  | -0.02 | 0.5 | 5 | 85 | 9.391e-05 | -0.036328 | 3.174 | -1.3365 | -0.00023358 | 0.022212 | 0.10181 | 0% | 0 | 70 | 2.0936
Heavy Duty Trucks | Diesel | Rigid 7,5 - 12 t | Euro VI D/E | DPF+SCR | EC |  | -0.02 | 1 | 5 | 85 | 0.00093291 | 0.59427 | -2.0952 | 2.7715 | 0.0049313 | -0.0079552 | 0.022088 | 0% | 0 | 70 | 1.867
Heavy Duty Trucks | Diesel | Rigid 7,5 - 12 t | Euro VI D/E | DPF+SCR | EC |  | 0 | 0 | 5 | 85 | -0.00067123 | 0.046881 | 3.6826 | -1.7734 | -0.0003032 | 0.030328 | 0.094493 | 0% | 0 | 70 | 4.9878
Heavy Duty Trucks | Diesel | Rigid 7,5 - 12 t | Euro VI D/E | DPF+SCR | EC |  | 0 | 0.5 | 5 | 85 | -0.0013653 | 0.088906 | 7.2332 | -3.7627 | -0.00050913 | 0.050204 | 0.1916 | 0% | 0 | 70 | 5.5426
Heavy Duty Trucks | Diesel | Rigid 7,5 - 12 t | Euro VI D/E | DPF+SCR | EC |  | 0 | 1 | 5 | 85 | -0.0014099 | 0.085835 | 7.3228 | -4.2218 | -0.00044646 | 0.043416 | 0.19226 | 0% | 0 | 70 | 6.0958
Heavy Duty Trucks | Diesel | Rigid 7,5 - 12 t | Euro VI D/E | DPF+SCR | EC |  | 0.02 | 0 | 5 | 85 | -0.0017138 | 0.18899 | 4.5267 | -3.8454 | -0.0003812 | 0.0424 | 0.068465 | 0% | 0 | 70 | 7.9608
Heavy Duty Trucks | Diesel | Rigid 7,5 - 12 t | Euro VI D/E | DPF+SCR | EC |  | 0.02 | 0.5 | 5 | 85 | -0.0021896 | 0.25816 | 5.3038 | -4.4181 | -0.00037325 | 0.043233 | 0.086249 | 0% | 0 | 70 | 9.8026
Heavy Duty Trucks | Diesel | Rigid 7,5 - 12 t | Euro VI D/E | DPF+SCR | EC |  | 0.02 | 1 | 5 | 85 | -0.0021814 | 0.31058 | 7.4013 | -3.6972 | -0.00034047 | 0.044033 | 0.16996 | 0% | 0 | 70 | 11.6164
Heavy Duty Trucks | Diesel | Rigid 7,5 - 12 t | Euro VI D/E | DPF+SCR | EC |  | 0.04 | 0 | 5 | 85 | -0.0024306 | 0.41249 | 6.8037 | -4.0827 | -0.00043186 | 0.058749 | 0.12394 | 0% | 0 | 70 | 11.1825
Heavy Duty Trucks | Diesel | Rigid 7,5 - 12 t | Euro VI D/E | DPF+SCR | EC |  | 0.04 | 0.5 | 5 | 80 | -0.0009656 | 0.48787 | 6.9609 | -3.1401 | -0.00022275 | 0.049975 | 0.13851 | 0% | 0 | 70 | 14.2756
Heavy Duty Trucks | Diesel | Rigid 7,5 - 12 t | Euro VI D/E | DPF+SCR | EC |  | 0.04 | 1 | 5 | 75 | 0.02248 | 0.37037 | 10.5496 | -0.75591 | 0.001206 | 0.034207 | 0.29022 | 0% | 0 | 70 | 17.0598
Heavy Duty Trucks | Diesel | Rigid 7,5 - 12 t | Euro VI D/E | DPF+SCR | EC |  | 0.06 | 0 | 5 | 80 | -0.0010918 | 0.59037 | 6.7263 | -3.682 | -0.00026313 | 0.059305 | 0.10914 | 0% | 0 | 70 | 14.3549
Heavy Duty Trucks | Diesel | Rigid 7,5 - 12 t | Euro VI D/E | DPF+SCR | EC |  | 0.06 | 0.5 | 5 | 70 | 0.024303 | 1.1104 | 15.2897 | -1.9701 | 0.0010974 | 0.082447 | 0.34973 | 0% | 0 | 70 | 18.4443
Heavy Duty Trucks | Diesel | Rigid 7,5 - 12 t | Euro VI D/E | DPF+SCR | EC |  | 0.06 | 1 | 5 | 60 | 0.40942 | -0.73859 | 1.2501 | 8.631 | 0.019515 | -0.085164 | 0.24397 | 0% | 0 | 60 | 21.8839
Heavy Duty Trucks | Diesel | Rigid 7,5 - 12 t | Euro VI D/E | DPF+SCR | CH4 | Urban Peak |  |  | 10 | 130 | 0 | 0 | 85 | 0 | 0 | 0 | 1000 | 97% | 0 | 70 | 0.00255
Heavy Duty Trucks | Diesel | Rigid 7,5 - 12 t | Euro VI D/E | DPF+SCR | CH4 | Urban Off Peak |  |  | 10 | 130 | 0 | 0 | 85 | 0 | 0 | 0 | 1000 | 97% | 0 | 70 | 0.00255
Heavy Duty Trucks | Diesel | Rigid 7,5 - 12 t | Euro VI D/E | DPF+SCR | CH4 | Rural |  |  | 10 | 130 | 0 | 0 | 23 | 0 | 0 | 0 | 1000 | 93% | 0 | 70 | 0.00161
Heavy Duty Trucks | Diesel | Rigid 7,5 - 12 t | Euro VI D/E | DPF+SCR | CH4 | Highway |  |  | 10 | 130 | 0 | 0 | 20 | 0 | 0 | 0 | 1000 | 94% | 0 | 70 | 0.0012
Heavy Duty Trucks | Diesel | Rigid 7,5 - 12 t | Euro VI D/E | DPF+SCR | NH3 | Urban Peak |  |  | 10 | 130 | 0 | 0 | 0.009 | 0 | 0 | 0 | 1 | 0% | 0 | 70 | 0.009
Heavy Duty Trucks | Diesel | Rigid 7,5 - 12 t | Euro VI D/E | DPF+SCR | NH3 | Urban Off Peak |  |  | 10 | 130 | 0 | 0 | 0.009 | 0 | 0 | 0 | 1 | 0% | 0 | 70 | 0.009
Heavy Duty Trucks | Diesel | Rigid 7,5 - 12 t | Euro VI D/E | DPF+SCR | NH3 | Rural |  |  | 10 | 130 | 0 | 0 | 0.009 | 0 | 0 | 0 | 1 | 0% | 0 | 70 | 0.009
Heavy Duty Trucks | Diesel | Rigid 7,5 - 12 t | Euro VI D/E | DPF+SCR | NH3 | Highway |  |  | 10 | 130 | 0 | 0 | 0.009 | 0 | 0 | 0 | 1 | 0% | 0 | 70 | 0.009
Heavy Duty Trucks | Diesel | Rigid 7,5 - 12 t | Euro VI D/E | DPF+SCR | N2O | Urban Peak |  |  | 1 | 130 | 0 | 0 | 0.0185 | 0 | 0 | 0 | 1 | 0% | 0 | 70 | 0.0185
Heavy Duty Trucks | Diesel | Rigid 7,5 - 12 t | Euro VI D/E | DPF+SCR | N2O | Urban Off Peak |  |  | 1 | 130 | 0 | 0 | 0.0185 | 0 | 0 | 0 | 1 | 0% | 0 | 70 | 0.0185
Heavy Duty Trucks | Diesel | Rigid 7,5 - 12 t | Euro VI D/E | DPF+SCR | N2O | Rural |  |  | 1 | 130 | 0 | 0 | 0.019 | 0 | 0 | 0 | 1 | 0% | 0 | 70 | 0.019
Heavy Duty Trucks | Diesel | Rigid 7,5 - 12 t | Euro VI D/E | DPF+SCR | N2O | Highway |  |  | 1 | 130 | 0 | 0 | 0.015 | 0 | 0 | 0 | 1 | 0% | 0 | 70 | 0.015
Heavy Duty Trucks | Diesel | Rigid 7,5 - 12 t | Euro VI D/E | DPF+SCR | SPN23 | Urban Peak | -0.06 | 0 | 5 | 80 | -0.0088065 | 0.76698 | -3.9466 | 7.2946 | 0.012299 | -0.072428 | 0.17452 | -21780591231.6846 | 0 | 70 | 2633424312.866
Heavy Duty Trucks | Diesel | Rigid 7,5 - 12 t | Euro VI D/E | DPF+SCR | SPN23 | Urban Peak | -0.06 | 0.5 | 5 | 75 | -0.0095665 | 0.80477 | -4.4892 | 8.772 | 0.013511 | -0.09033 | 0.22648 | -21780591231.6846 | 0 | 70 | 1845792661.3551
Heavy Duty Trucks | Diesel | Rigid 7,5 - 12 t | Euro VI D/E | DPF+SCR | SPN23 | Urban Peak | -0.06 | 1 | 5 | 75 | -0.012045 | 1.004 | -5.8858 | 11.8878 | 0.017256 | -0.1246 | 0.31987 | -21780591231.6846 | 0 | 70 | 1586543765.3448
Heavy Duty Trucks | Diesel | Rigid 7,5 - 12 t | Euro VI D/E | DPF+SCR | SPN23 | Urban Peak | -0.04 | 0 | 5 | 85 | -0.014217 | 2.0262 | -8.7173 | 13.4545 | 0.024388 | -0.091912 | 0.19812 | -21780591231.6846 | 0 | 70 | 12238933200.6875
Heavy Duty Trucks | Diesel | Rigid 7,5 - 12 t | Euro VI D/E | DPF+SCR | SPN23 | Urban Peak | -0.04 | 0.5 | 5 | 85 | -0.018875 | 2.1312 | -8.7374 | 13.6817 | 0.023941 | -0.086956 | 0.223 | -21780591231.6846 | 0 | 70 | 9411010640.727
Heavy Duty Trucks | Diesel | Rigid 7,5 - 12 t | Euro VI D/E | DPF+SCR | SPN23 | Urban Peak | -0.04 | 1 | 5 | 85 | -0.0032585 | 0.35641 | -1.5703 | 2.5362 | 0.0039245 | -0.016732 | 0.043244 | -21780591231.6846 | 0 | 70 | 8961717341.5998
Heavy Duty Trucks | Diesel | Rigid 7,5 - 12 t | Euro VI D/E | DPF+SCR | SPN23 | Urban Peak | -0.02 | 0 | 5 | 85 | -1.8185e-05 | -0.022492 | 3.0912 | -1.1117 | -0.00027284 | 0.025951 | 0.093338 | -21780591231.6846 | 0 | 70 | 53665855828.96
Heavy Duty Trucks | Diesel | Rigid 7,5 - 12 t | Euro VI D/E | DPF+SCR | SPN23 | Urban Peak | -0.02 | 0.5 | 5 | 85 | 9.391e-05 | -0.036328 | 3.174 | -1.3365 | -0.00023358 | 0.022212 | 0.10181 | -21780591231.6846 | 0 | 70 | 45600455492.5462
Heavy Duty Trucks | Diesel | Rigid 7,5 - 12 t | Euro VI D/E | DPF+SCR | SPN23 | Urban Peak | -0.02 | 1 | 5 | 85 | 0.00093291 | 0.59427 | -2.0952 | 2.7715 | 0.0049313 | -0.0079552 | 0.022088 | -21780591231.6846 | 0 | 70 | 40664438490.2758
Heavy Duty Trucks | Diesel | Rigid 7,5 - 12 t | Euro VI D/E | DPF+SCR | SPN23 | Urban Peak | 0 | 0 | 5 | 85 | -0.00067123 | 0.046881 | 3.6826 | -1.7734 | -0.0003032 | 0.030328 | 0.094493 | -21780591231.6846 | 0 | 70 | 108637343523.6368
Heavy Duty Trucks | Diesel | Rigid 7,5 - 12 t | Euro VI D/E | DPF+SCR | SPN23 | Urban Peak | 0 | 0.5 | 5 | 85 | -0.0013653 | 0.088906 | 7.2332 | -3.7627 | -0.00050913 | 0.050204 | 0.1916 | -21780591231.6846 | 0 | 70 | 120720698320.4931
Heavy Duty Trucks | Diesel | Rigid 7,5 - 12 t | Euro VI D/E | DPF+SCR | SPN23 | Urban Peak | 0 | 1 | 5 | 85 | -0.0014099 | 0.085835 | 7.3228 | -4.2218 | -0.00044646 | 0.043416 | 0.19226 | -21780591231.6846 | 0 | 70 | 132769465294.8296
Heavy Duty Trucks | Diesel | Rigid 7,5 - 12 t | Euro VI D/E | DPF+SCR | SPN23 | Urban Peak | 0.02 | 0 | 5 | 85 | -0.0017138 | 0.18899 | 4.5267 | -3.8454 | -0.0003812 | 0.0424 | 0.068465 | -21780591231.6846 | 0 | 70 | 173390880652.7186
Heavy Duty Trucks | Diesel | Rigid 7,5 - 12 t | Euro VI D/E | DPF+SCR | SPN23 | Urban Peak | 0.02 | 0.5 | 5 | 85 | -0.0021896 | 0.25816 | 5.3038 | -4.4181 | -0.00037325 | 0.043233 | 0.086249 | -21780591231.6846 | 0 | 70 | 213506203372.9477
Heavy Duty Trucks | Diesel | Rigid 7,5 - 12 t | Euro VI D/E | DPF+SCR | SPN23 | Urban Peak | 0.02 | 1 | 5 | 85 | -0.0021814 | 0.31058 | 7.4013 | -3.6972 | -0.00034047 | 0.044033 | 0.16996 | -21780591231.6846 | 0 | 70 | 253012758579.6009
Heavy Duty Trucks | Diesel | Rigid 7,5 - 12 t | Euro VI D/E | DPF+SCR | SPN23 | Urban Peak | 0.04 | 0 | 5 | 85 | -0.0024306 | 0.41249 | 6.8037 | -4.0827 | -0.00043186 | 0.058749 | 0.12394 | -21780591231.6846 | 0 | 70 | 243562248655.7199
Heavy Duty Trucks | Diesel | Rigid 7,5 - 12 t | Euro VI D/E | DPF+SCR | SPN23 | Urban Peak | 0.04 | 0.5 | 5 | 80 | -0.0009656 | 0.48787 | 6.9609 | -3.1401 | -0.00022275 | 0.049975 | 0.13851 | -21780591231.6846 | 0 | 70 | 310932029131.2717
Heavy Duty Trucks | Diesel | Rigid 7,5 - 12 t | Euro VI D/E | DPF+SCR | SPN23 | Urban Peak | 0.04 | 1 | 5 | 75 | 0.02248 | 0.37037 | 10.5496 | -0.75591 | 0.001206 | 0.034207 | 0.29022 | -21780591231.6846 | 0 | 70 | 371572312836.7176
Heavy Duty Trucks | Diesel | Rigid 7,5 - 12 t | Euro VI D/E | DPF+SCR | SPN23 | Urban Peak | 0.06 | 0 | 5 | 80 | -0.0010918 | 0.59037 | 6.7263 | -3.682 | -0.00026313 | 0.059305 | 0.10914 | -21780591231.6846 | 0 | 70 | 312658401018.5415
Heavy Duty Trucks | Diesel | Rigid 7,5 - 12 t | Euro VI D/E | DPF+SCR | SPN23 | Urban Peak | 0.06 | 0.5 | 5 | 70 | 0.024303 | 1.1104 | 15.2897 | -1.9701 | 0.0010974 | 0.082447 | 0.34973 | -21780591231.6846 | 0 | 70 | 401727377084.9554
Heavy Duty Trucks | Diesel | Rigid 7,5 - 12 t | Euro VI D/E | DPF+SCR | SPN23 | Urban Peak | 0.06 | 1 | 5 | 60 | 0.40942 | -0.73859 | 1.2501 | 8.631 | 0.019515 | -0.085164 | 0.24397 | -21780591231.6846 | 0 | 60 | 476645261721.6316
Heavy Duty Trucks | Diesel | Rigid 7,5 - 12 t | Euro VI D/E | DPF+SCR | SPN23 | Urban Off Peak | -0.06 | 0 | 5 | 80 | -0.0088065 | 0.76698 | -3.9466 | 7.2946 | 0.012299 | -0.072428 | 0.17452 | -21780591231.6846 | 0 | 70 | 2633424312.866
Heavy Duty Trucks | Diesel | Rigid 7,5 - 12 t | Euro VI D/E | DPF+SCR | SPN23 | Urban Off Peak | -0.06 | 0.5 | 5 | 75 | -0.0095665 | 0.80477 | -4.4892 | 8.772 | 0.013511 | -0.09033 | 0.22648 | -21780591231.6846 | 0 | 70 | 1845792661.3551
Heavy Duty Trucks | Diesel | Rigid 7,5 - 12 t | Euro VI D/E | DPF+SCR | SPN23 | Urban Off Peak | -0.06 | 1 | 5 | 75 | -0.012045 | 1.004 | -5.8858 | 11.8878 | 0.017256 | -0.1246 | 0.31987 | -21780591231.6846 | 0 | 70 | 1586543765.3448
Heavy Duty Trucks | Diesel | Rigid 7,5 - 12 t | Euro VI D/E | DPF+SCR | SPN23 | Urban Off Peak | -0.04 | 0 | 5 | 85 | -0.014217 | 2.0262 | -8.7173 | 13.4545 | 0.024388 | -0.091912 | 0.19812 | -21780591231.6846 | 0 | 70 | 12238933200.6875
Heavy Duty Trucks | Diesel | Rigid 7,5 - 12 t | Euro VI D/E | DPF+SCR | SPN23 | Urban Off Peak | -0.04 | 0.5 | 5 | 85 | -0.018875 | 2.1312 | -8.7374 | 13.6817 | 0.023941 | -0.086956 | 0.223 | -21780591231.6846 | 0 | 70 | 9411010640.727
Heavy Duty Trucks | Diesel | Rigid 7,5 - 12 t | Euro VI D/E | DPF+SCR | SPN23 | Urban Off Peak | -0.04 | 1 | 5 | 85 | -0.0032585 | 0.35641 | -1.5703 | 2.5362 | 0.0039245 | -0.016732 | 0.043244 | -21780591231.6846 | 0 | 70 | 8961717341.5998
Heavy Duty Trucks | Diesel | Rigid 7,5 - 12 t | Euro VI D/E | DPF+SCR | SPN23 | Urban Off Peak | -0.02 | 0 | 5 | 85 | -1.8185e-05 | -0.022492 | 3.0912 | -1.1117 | -0.00027284 | 0.025951 | 0.093338 | -21780591231.6846 | 0 | 70 | 53665855828.96
Heavy Duty Trucks | Diesel | Rigid 7,5 - 12 t | Euro VI D/E | DPF+SCR | SPN23 | Urban Off Peak | -0.02 | 0.5 | 5 | 85 | 9.391e-05 | -0.036328 | 3.174 | -1.3365 | -0.00023358 | 0.022212 | 0.10181 | -21780591231.6846 | 0 | 70 | 45600455492.5462
Heavy Duty Trucks | Diesel | Rigid 7,5 - 12 t | Euro VI D/E | DPF+SCR | SPN23 | Urban Off Peak | -0.02 | 1 | 5 | 85 | 0.00093291 | 0.59427 | -2.0952 | 2.7715 | 0.0049313 | -0.0079552 | 0.022088 | -21780591231.6846 | 0 | 70 | 40664438490.2758
Heavy Duty Trucks | Diesel | Rigid 7,5 - 12 t | Euro VI D/E | DPF+SCR | SPN23 | Urban Off Peak | 0 | 0 | 5 | 85 | -0.00067123 | 0.046881 | 3.6826 | -1.7734 | -0.0003032 | 0.030328 | 0.094493 | -21780591231.6846 | 0 | 70 | 108637343523.6368
Heavy Duty Trucks | Diesel | Rigid 7,5 - 12 t | Euro VI D/E | DPF+SCR | SPN23 | Urban Off Peak | 0 | 0.5 | 5 | 85 | -0.0013653 | 0.088906 | 7.2332 | -3.7627 | -0.00050913 | 0.050204 | 0.1916 | -21780591231.6846 | 0 | 70 | 120720698320.4931
Heavy Duty Trucks | Diesel | Rigid 7,5 - 12 t | Euro VI D/E | DPF+SCR | SPN23 | Urban Off Peak | 0 | 1 | 5 | 85 | -0.0014099 | 0.085835 | 7.3228 | -4.2218 | -0.00044646 | 0.043416 | 0.19226 | -21780591231.6846 | 0 | 70 | 132769465294.8296
Heavy Duty Trucks | Diesel | Rigid 7,5 - 12 t | Euro VI D/E | DPF+SCR | SPN23 | Urban Off Peak | 0.02 | 0 | 5 | 85 | -0.0017138 | 0.18899 | 4.5267 | -3.8454 | -0.0003812 | 0.0424 | 0.068465 | -21780591231.6846 | 0 | 70 | 173390880652.7186
Heavy Duty Trucks | Diesel | Rigid 7,5 - 12 t | Euro VI D/E | DPF+SCR | SPN23 | Urban Off Peak | 0.02 | 0.5 | 5 | 85 | -0.0021896 | 0.25816 | 5.3038 | -4.4181 | -0.00037325 | 0.043233 | 0.086249 | -21780591231.6846 | 0 | 70 | 213506203372.9477
Heavy Duty Trucks | Diesel | Rigid 7,5 - 12 t | Euro VI D/E | DPF+SCR | SPN23 | Urban Off Peak | 0.02 | 1 | 5 | 85 | -0.0021814 | 0.31058 | 7.4013 | -3.6972 | -0.00034047 | 0.044033 | 0.16996 | -21780591231.6846 | 0 | 70 | 253012758579.6009
Heavy Duty Trucks | Diesel | Rigid 7,5 - 12 t | Euro VI D/E | DPF+SCR | SPN23 | Urban Off Peak | 0.04 | 0 | 5 | 85 | -0.0024306 | 0.41249 | 6.8037 | -4.0827 | -0.00043186 | 0.058749 | 0.12394 | -21780591231.6846 | 0 | 70 | 243562248655.7199
Heavy Duty Trucks | Diesel | Rigid 7,5 - 12 t | Euro VI D/E | DPF+SCR | SPN23 | Urban Off Peak | 0.04 | 0.5 | 5 | 80 | -0.0009656 | 0.48787 | 6.9609 | -3.1401 | -0.00022275 | 0.049975 | 0.13851 | -21780591231.6846 | 0 | 70 | 310932029131.2717
Heavy Duty Trucks | Diesel | Rigid 7,5 - 12 t | Euro VI D/E | DPF+SCR | SPN23 | Urban Off Peak | 0.04 | 1 | 5 | 75 | 0.02248 | 0.37037 | 10.5496 | -0.75591 | 0.001206 | 0.034207 | 0.29022 | -21780591231.6846 | 0 | 70 | 371572312836.7176
Heavy Duty Trucks | Diesel | Rigid 7,5 - 12 t | Euro VI D/E | DPF+SCR | SPN23 | Urban Off Peak | 0.06 | 0 | 5 | 80 | -0.0010918 | 0.59037 | 6.7263 | -3.682 | -0.00026313 | 0.059305 | 0.10914 | -21780591231.6846 | 0 | 70 | 312658401018.5415
Heavy Duty Trucks | Diesel | Rigid 7,5 - 12 t | Euro VI D/E | DPF+SCR | SPN23 | Urban Off Peak | 0.06 | 0.5 | 5 | 70 | 0.024303 | 1.1104 | 15.2897 | -1.9701 | 0.0010974 | 0.082447 | 0.34973 | -21780591231.6846 | 0 | 70 | 401727377084.9554
Heavy Duty Trucks | Diesel | Rigid 7,5 - 12 t | Euro VI D/E | DPF+SCR | SPN23 | Urban Off Peak | 0.06 | 1 | 5 | 60 | 0.40942 | -0.73859 | 1.2501 | 8.631 | 0.019515 | -0.085164 | 0.24397 | -21780591231.6846 | 0 | 60 | 476645261721.6316
Heavy Duty Trucks | Diesel | Rigid 7,5 - 12 t | Euro VI D/E | DPF+SCR | SPN23 | Rural | -0.06 | 0 | 5 | 80 | -0.0088065 | 0.76698 | -3.9466 | 7.2946 | 0.012299 | -0.072428 | 0.17452 | -7429216648.1006 | 0 | 70 | 898243740.9657
Heavy Duty Trucks | Diesel | Rigid 7,5 - 12 t | Euro VI D/E | DPF+SCR | SPN23 | Rural | -0.06 | 0.5 | 5 | 75 | -0.0095665 | 0.80477 | -4.4892 | 8.772 | 0.013511 | -0.09033 | 0.22648 | -7429216648.1006 | 0 | 70 | 629587756.5504
Heavy Duty Trucks | Diesel | Rigid 7,5 - 12 t | Euro VI D/E | DPF+SCR | SPN23 | Rural | -0.06 | 1 | 5 | 75 | -0.012045 | 1.004 | -5.8858 | 11.8878 | 0.017256 | -0.1246 | 0.31987 | -7429216648.1006 | 0 | 70 | 541159660.4567
Heavy Duty Trucks | Diesel | Rigid 7,5 - 12 t | Euro VI D/E | DPF+SCR | SPN23 | Rural | -0.04 | 0 | 5 | 85 | -0.014217 | 2.0262 | -8.7173 | 13.4545 | 0.024388 | -0.091912 | 0.19812 | -7429216648.1006 | 0 | 70 | 4174619748.8584
Heavy Duty Trucks | Diesel | Rigid 7,5 - 12 t | Euro VI D/E | DPF+SCR | SPN23 | Rural | -0.04 | 0.5 | 5 | 85 | -0.018875 | 2.1312 | -8.7374 | 13.6817 | 0.023941 | -0.086956 | 0.223 | -7429216648.1006 | 0 | 70 | 3210033932.9647
Heavy Duty Trucks | Diesel | Rigid 7,5 - 12 t | Euro VI D/E | DPF+SCR | SPN23 | Rural | -0.04 | 1 | 5 | 85 | -0.0032585 | 0.35641 | -1.5703 | 2.5362 | 0.0039245 | -0.016732 | 0.043244 | -7429216648.1006 | 0 | 70 | 3056782938.878
Heavy Duty Trucks | Diesel | Rigid 7,5 - 12 t | Euro VI D/E | DPF+SCR | SPN23 | Rural | -0.02 | 0 | 5 | 85 | -1.8185e-05 | -0.022492 | 3.0912 | -1.1117 | -0.00027284 | 0.025951 | 0.093338 | -7429216648.1006 | 0 | 70 | 18305071031.0585
Heavy Duty Trucks | Diesel | Rigid 7,5 - 12 t | Euro VI D/E | DPF+SCR | SPN23 | Rural | -0.02 | 0.5 | 5 | 85 | 9.391e-05 | -0.036328 | 3.174 | -1.3365 | -0.00023358 | 0.022212 | 0.10181 | -7429216648.1006 | 0 | 70 | 15554015937.0613
Heavy Duty Trucks | Diesel | Rigid 7,5 - 12 t | Euro VI D/E | DPF+SCR | SPN23 | Rural | -0.02 | 1 | 5 | 85 | 0.00093291 | 0.59427 | -2.0952 | 2.7715 | 0.0049313 | -0.0079552 | 0.022088 | -7429216648.1006 | 0 | 70 | 13870372949.5155
Heavy Duty Trucks | Diesel | Rigid 7,5 - 12 t | Euro VI D/E | DPF+SCR | SPN23 | Rural | 0 | 0 | 5 | 85 | -0.00067123 | 0.046881 | 3.6826 | -1.7734 | -0.0003032 | 0.030328 | 0.094493 | -7429216648.1006 | 0 | 70 | 37055484518.1942
Heavy Duty Trucks | Diesel | Rigid 7,5 - 12 t | Euro VI D/E | DPF+SCR | SPN23 | Rural | 0 | 0.5 | 5 | 85 | -0.0013653 | 0.088906 | 7.2332 | -3.7627 | -0.00050913 | 0.050204 | 0.1916 | -7429216648.1006 | 0 | 70 | 41177037495.098
Heavy Duty Trucks | Diesel | Rigid 7,5 - 12 t | Euro VI D/E | DPF+SCR | SPN23 | Rural | 0 | 1 | 5 | 85 | -0.0014099 | 0.085835 | 7.3228 | -4.2218 | -0.00044646 | 0.043416 | 0.19226 | -7429216648.1006 | 0 | 70 | 45286792792.8581
Heavy Duty Trucks | Diesel | Rigid 7,5 - 12 t | Euro VI D/E | DPF+SCR | SPN23 | Rural | 0.02 | 0 | 5 | 85 | -0.0017138 | 0.18899 | 4.5267 | -3.8454 | -0.0003812 | 0.0424 | 0.068465 | -7429216648.1006 | 0 | 70 | 59142490834.4242
Heavy Duty Trucks | Diesel | Rigid 7,5 - 12 t | Euro VI D/E | DPF+SCR | SPN23 | Rural | 0.02 | 0.5 | 5 | 85 | -0.0021896 | 0.25816 | 5.3038 | -4.4181 | -0.00037325 | 0.043233 | 0.086249 | -7429216648.1006 | 0 | 70 | 72825564000.498
Heavy Duty Trucks | Diesel | Rigid 7,5 - 12 t | Euro VI D/E | DPF+SCR | SPN23 | Rural | 0.02 | 1 | 5 | 85 | -0.0021814 | 0.31058 | 7.4013 | -3.6972 | -0.00034047 | 0.044033 | 0.16996 | -7429216648.1006 | 0 | 70 | 86300990565.1102
Heavy Duty Trucks | Diesel | Rigid 7,5 - 12 t | Euro VI D/E | DPF+SCR | SPN23 | Rural | 0.04 | 0 | 5 | 85 | -0.0024306 | 0.41249 | 6.8037 | -4.0827 | -0.00043186 | 0.058749 | 0.12394 | -7429216648.1006 | 0 | 70 | 83077483686.0303
Heavy Duty Trucks | Diesel | Rigid 7,5 - 12 t | Euro VI D/E | DPF+SCR | SPN23 | Rural | 0.04 | 0.5 | 5 | 80 | -0.0009656 | 0.48787 | 6.9609 | -3.1401 | -0.00022275 | 0.049975 | 0.13851 | -7429216648.1006 | 0 | 70 | 106056873428.4055
Heavy Duty Trucks | Diesel | Rigid 7,5 - 12 t | Euro VI D/E | DPF+SCR | SPN23 | Rural | 0.04 | 1 | 5 | 75 | 0.02248 | 0.37037 | 10.5496 | -0.75591 | 0.001206 | 0.034207 | 0.29022 | -7429216648.1006 | 0 | 70 | 126740876011.1561
Heavy Duty Trucks | Diesel | Rigid 7,5 - 12 t | Euro VI D/E | DPF+SCR | SPN23 | Rural | 0.06 | 0 | 5 | 80 | -0.0010918 | 0.59037 | 6.7263 | -3.682 | -0.00026313 | 0.059305 | 0.10914 | -7429216648.1006 | 0 | 70 | 106645727543.0816
Heavy Duty Trucks | Diesel | Rigid 7,5 - 12 t | Euro VI D/E | DPF+SCR | SPN23 | Rural | 0.06 | 0.5 | 5 | 70 | 0.024303 | 1.1104 | 15.2897 | -1.9701 | 0.0010974 | 0.082447 | 0.34973 | -7429216648.1006 | 0 | 70 | 137026570415.6092
Heavy Duty Trucks | Diesel | Rigid 7,5 - 12 t | Euro VI D/E | DPF+SCR | SPN23 | Rural | 0.06 | 1 | 5 | 60 | 0.40942 | -0.73859 | 1.2501 | 8.631 | 0.019515 | -0.085164 | 0.24397 | -7429216648.1006 | 0 | 60 | 162580568923.371
Heavy Duty Trucks | Diesel | Rigid 7,5 - 12 t | Euro VI D/E | DPF+SCR | SPN23 | Highway | -0.06 | 0 | 5 | 80 | -0.0088065 | 0.76698 | -3.9466 | 7.2946 | 0.012299 | -0.072428 | 0.17452 | -5790906553.3056 | 0 | 70 | 700160705.039
Heavy Duty Trucks | Diesel | Rigid 7,5 - 12 t | Euro VI D/E | DPF+SCR | SPN23 | Highway | -0.06 | 0.5 | 5 | 75 | -0.0095665 | 0.80477 | -4.4892 | 8.772 | 0.013511 | -0.09033 | 0.22648 | -5790906553.3056 | 0 | 70 | 490749434.0416
Heavy Duty Trucks | Diesel | Rigid 7,5 - 12 t | Euro VI D/E | DPF+SCR | SPN23 | Highway | -0.06 | 1 | 5 | 75 | -0.012045 | 1.004 | -5.8858 | 11.8878 | 0.017256 | -0.1246 | 0.31987 | -5790906553.3056 | 0 | 70 | 421821730.6994
Heavy Duty Trucks | Diesel | Rigid 7,5 - 12 t | Euro VI D/E | DPF+SCR | SPN23 | Highway | -0.04 | 0 | 5 | 85 | -0.014217 | 2.0262 | -8.7173 | 13.4545 | 0.024388 | -0.091912 | 0.19812 | -5790906553.3056 | 0 | 70 | 3254021790.8876
Heavy Duty Trucks | Diesel | Rigid 7,5 - 12 t | Euro VI D/E | DPF+SCR | SPN23 | Highway | -0.04 | 0.5 | 5 | 85 | -0.018875 | 2.1312 | -8.7374 | 13.6817 | 0.023941 | -0.086956 | 0.223 | -5790906553.3056 | 0 | 70 | 2502148937.0887
Heavy Duty Trucks | Diesel | Rigid 7,5 - 12 t | Euro VI D/E | DPF+SCR | SPN23 | Highway | -0.04 | 1 | 5 | 85 | -0.0032585 | 0.35641 | -1.5703 | 2.5362 | 0.0039245 | -0.016732 | 0.043244 | -5790906553.3056 | 0 | 70 | 2382693249.0899
Heavy Duty Trucks | Diesel | Rigid 7,5 - 12 t | Euro VI D/E | DPF+SCR | SPN23 | Highway | -0.02 | 0 | 5 | 85 | -1.8185e-05 | -0.022492 | 3.0912 | -1.1117 | -0.00027284 | 0.025951 | 0.093338 | -5790906553.3056 | 0 | 70 | 14268389362.9109
Heavy Duty Trucks | Diesel | Rigid 7,5 - 12 t | Euro VI D/E | DPF+SCR | SPN23 | Highway | -0.02 | 0.5 | 5 | 85 | 9.391e-05 | -0.036328 | 3.174 | -1.3365 | -0.00023358 | 0.022212 | 0.10181 | -5790906553.3056 | 0 | 70 | 12124004062.6097
Heavy Duty Trucks | Diesel | Rigid 7,5 - 12 t | Euro VI D/E | DPF+SCR | SPN23 | Highway | -0.02 | 1 | 5 | 85 | 0.00093291 | 0.59427 | -2.0952 | 2.7715 | 0.0049313 | -0.0079552 | 0.022088 | -5790906553.3056 | 0 | 70 | 10811642386.7835
Heavy Duty Trucks | Diesel | Rigid 7,5 - 12 t | Euro VI D/E | DPF+SCR | SPN23 | Highway | 0 | 0 | 5 | 85 | -0.00067123 | 0.046881 | 3.6826 | -1.7734 | -0.0003032 | 0.030328 | 0.094493 | -5790906553.3056 | 0 | 70 | 28883913110.1879
Heavy Duty Trucks | Diesel | Rigid 7,5 - 12 t | Euro VI D/E | DPF+SCR | SPN23 | Highway | 0 | 0.5 | 5 | 85 | -0.0013653 | 0.088906 | 7.2332 | -3.7627 | -0.00050913 | 0.050204 | 0.1916 | -5790906553.3056 | 0 | 70 | 32096570551.0985
Heavy Duty Trucks | Diesel | Rigid 7,5 - 12 t | Euro VI D/E | DPF+SCR | SPN23 | Highway | 0 | 1 | 5 | 85 | -0.0014099 | 0.085835 | 7.3228 | -4.2218 | -0.00044646 | 0.043416 | 0.19226 | -5790906553.3056 | 0 | 70 | 35300031967.6225
Heavy Duty Trucks | Diesel | Rigid 7,5 - 12 t | Euro VI D/E | DPF+SCR | SPN23 | Highway | 0.02 | 0 | 5 | 85 | -0.0017138 | 0.18899 | 4.5267 | -3.8454 | -0.0003812 | 0.0424 | 0.068465 | -5790906553.3056 | 0 | 70 | 46100235595.1609
Heavy Duty Trucks | Diesel | Rigid 7,5 - 12 t | Euro VI D/E | DPF+SCR | SPN23 | Highway | 0.02 | 0.5 | 5 | 85 | -0.0021896 | 0.25816 | 5.3038 | -4.4181 | -0.00037325 | 0.043233 | 0.086249 | -5790906553.3056 | 0 | 70 | 56765882031.7948
Heavy Duty Trucks | Diesel | Rigid 7,5 - 12 t | Euro VI D/E | DPF+SCR | SPN23 | Highway | 0.02 | 1 | 5 | 85 | -0.0021814 | 0.31058 | 7.4013 | -3.6972 | -0.00034047 | 0.044033 | 0.16996 | -5790906553.3056 | 0 | 70 | 67269672633.2608
Heavy Duty Trucks | Diesel | Rigid 7,5 - 12 t | Euro VI D/E | DPF+SCR | SPN23 | Highway | 0.04 | 0 | 5 | 85 | -0.0024306 | 0.41249 | 6.8037 | -4.0827 | -0.00043186 | 0.058749 | 0.12394 | -5790906553.3056 | 0 | 70 | 64757021839.0249
Heavy Duty Trucks | Diesel | Rigid 7,5 - 12 t | Euro VI D/E | DPF+SCR | SPN23 | Highway | 0.04 | 0.5 | 5 | 80 | -0.0009656 | 0.48787 | 6.9609 | -3.1401 | -0.00022275 | 0.049975 | 0.13851 | -5790906553.3056 | 0 | 70 | 82668937046.0172
Heavy Duty Trucks | Diesel | Rigid 7,5 - 12 t | Euro VI D/E | DPF+SCR | SPN23 | Highway | 0.04 | 1 | 5 | 75 | 0.02248 | 0.37037 | 10.5496 | -0.75591 | 0.001206 | 0.034207 | 0.29022 | -5790906553.3056 | 0 | 70 | 98791649814.1562
Heavy Duty Trucks | Diesel | Rigid 7,5 - 12 t | Euro VI D/E | DPF+SCR | SPN23 | Highway | 0.06 | 0 | 5 | 80 | -0.0010918 | 0.59037 | 6.7263 | -3.682 | -0.00026313 | 0.059305 | 0.10914 | -5790906553.3056 | 0 | 70 | 83127935526.3779
Heavy Duty Trucks | Diesel | Rigid 7,5 - 12 t | Euro VI D/E | DPF+SCR | SPN23 | Highway | 0.06 | 0.5 | 5 | 70 | 0.024303 | 1.1104 | 15.2897 | -1.9701 | 0.0010974 | 0.082447 | 0.34973 | -5790906553.3056 | 0 | 70 | 106809116251.8248
Heavy Duty Trucks | Diesel | Rigid 7,5 - 12 t | Euro VI D/E | DPF+SCR | SPN23 | Highway | 0.06 | 1 | 5 | 60 | 0.40942 | -0.73859 | 1.2501 | 8.631 | 0.019515 | -0.085164 | 0.24397 | -5790906553.3056 | 0 | 60 | 126727880831.8333
Heavy Duty Trucks | Diesel | Rigid 7,5 - 12 t | Euro VII | DPF+SCR | CO |  | -0.06 | 0 | 5 | 85 | -0.0045324 | 0.41231 | -1.6135 | 2.0964 | 0.25088 | -0.97421 | 2.0582 | 95.2% | 0 | 70 | 0.00020919 | X
Heavy Duty Trucks | Diesel | Rigid 7,5 - 12 t | Euro VII | DPF+SCR | CO |  | -0.06 | 0.5 | 5 | 80 | -0.0043549 | 0.38421 | -1.6644 | 2.4066 | 0.26923 | -1.3544 | 3.02 | 95.2% | 0 | 70 | 0.00015352 | X
Heavy Duty Trucks | Diesel | Rigid 7,5 - 12 t | Euro VII | DPF+SCR | CO |  | -0.06 | 1 | 5 | 70 | -0.0043238 | 0.33675 | -1.5681 | 1.6425 | 0.20366 | -0.69736 | 7.098e-11 | 95.2% | 0 | 70 | 4.2559e-05 | X
Heavy Duty Trucks | Diesel | Rigid 7,5 - 12 t | Euro VII | DPF+SCR | CO |  | -0.04 | 0 | 5 | 85 | -0.0031033 | 0.36737 | -1.5002 | 0.53018 | 0.12811 | 0.18309 | -2.7131 | 95.2% | 0 | 70 | 0.00067858 | X
Heavy Duty Trucks | Diesel | Rigid 7,5 - 12 t | Euro VII | DPF+SCR | CO |  | -0.04 | 0.5 | 5 | 85 | -0.00479 | 0.47808 | -2.3341 | 2.2485 | 0.17607 | -0.25759 | -1.5462 | 95.2% | 0 | 70 | 0.00043793 | X
Heavy Duty Trucks | Diesel | Rigid 7,5 - 12 t | Euro VII | DPF+SCR | CO |  | -0.04 | 1 | 5 | 85 | -0.0039471 | 0.36231 | -1.5665 | 1.0091 | 0.13262 | 0.038035 | -2.1206 | 95.2% | 0 | 70 | 0.00032983 | X
Heavy Duty Trucks | Diesel | Rigid 7,5 - 12 t | Euro VII | DPF+SCR | CO |  | -0.02 | 0 | 5 | 85 | 0.0015214 | 0.25801 | 1.6557 | -2.8418 | 0.080733 | 1.1325 | -4.2758e-08 | 95.2% | 0 | 70 | 0.0027424 | X
Heavy Duty Trucks | Diesel | Rigid 7,5 - 12 t | Euro VII | DPF+SCR | CO |  | -0.02 | 0.5 | 5 | 85 | 0.0036751 | 0.60108 | -2.0846 | 1.8446 | 0.26142 | -0.44441 | 6.2942e-13 | 95.2% | 0 | 70 | 0.0022284 | X
Heavy Duty Trucks | Diesel | Rigid 7,5 - 12 t | Euro VII | DPF+SCR | CO |  | -0.02 | 1 | 5 | 85 | 0.00011588 | 0.67032 | -1.929 | 1.601 | 0.2602 | -0.20511 | -3.0292e-13 | 95.2% | 0 | 70 | 0.0017357 | X
Heavy Duty Trucks | Diesel | Rigid 7,5 - 12 t | Euro VII | DPF+SCR | CO |  | 0 | 0 | 5 | 85 | -0.00024963 | 0.26302 | 1.9329 | -2.9662 | 0.036321 | 1.2448 | 2.83e-10 | 95.2% | 0 | 70 | 0.0034545 | X
Heavy Duty Trucks | Diesel | Rigid 7,5 - 12 t | Euro VII | DPF+SCR | CO |  | 0 | 0.5 | 5 | 85 | -0.00054576 | 0.24172 | 2.2744 | -3.2743 | 0.032032 | 1.2804 | 3.5658e-11 | 95.2% | 0 | 70 | 0.0032068 | X
Heavy Duty Trucks | Diesel | Rigid 7,5 - 12 t | Euro VII | DPF+SCR | CO |  | 0 | 1 | 5 | 85 | -0.00041043 | 0.11539 | 1.5739 | -2.1161 | 0.013796 | 0.77171 | -2.7015e-08 | 95.2% | 0 | 70 | 0.0030035 | X
Heavy Duty Trucks | Diesel | Rigid 7,5 - 12 t | Euro VII | DPF+SCR | CO |  | 0.02 | 0 | 5 | 85 | -0.0016729 | 0.16436 | 2.0745 | -2.8622 | 0.0029858 | 1.0431 | -7.7714e-08 | 95.2% | 0 | 70 | 0.0029256 | X
Heavy Duty Trucks | Diesel | Rigid 7,5 - 12 t | Euro VII | DPF+SCR | CO |  | 0.02 | 0.5 | 5 | 85 | -0.0015967 | 0.16401 | 2.0537 | -2.5066 | 0.0082878 | 0.94817 | -6.746e-12 | 95.2% | 0 | 70 | 0.002546 | X
Heavy Duty Trucks | Diesel | Rigid 7,5 - 12 t | Euro VII | DPF+SCR | CO |  | 0.02 | 1 | 5 | 85 | -0.0019382 | 0.24584 | 2.3869 | -2.1991 | 0.024805 | 1.1116 | 7.2815e-10 | 95.2% | 0 | 70 | 0.0024238 | X
Heavy Duty Trucks | Diesel | Rigid 7,5 - 12 t | Euro VII | DPF+SCR | CO |  | 0.04 | 0 | 5 | 85 | -0.0030256 | 0.32005 | 1.9593 | -2.1151 | 0.023234 | 1.1295 | 1.272e-09 | 95.2% | 0 | 70 | 0.0023655 | X
Heavy Duty Trucks | Diesel | Rigid 7,5 - 12 t | Euro VII | DPF+SCR | CO |  | 0.04 | 0.5 | 5 | 80 | 6.8694e-05 | -0.010376 | 0.50607 | 1.7594 | -0.00029798 | 0.039293 | 1.2688 | 95.2% | 0 | 70 | 0.0026542 | X
Heavy Duty Trucks | Diesel | Rigid 7,5 - 12 t | Euro VII | DPF+SCR | CO |  | 0.04 | 1 | 5 | 75 | 3.9345e-05 | -0.0047243 | 0.20268 | 1.5525 | -7.9579e-05 | 0.013767 | 0.72608 | 95.2% | 0 | 70 | 0.0032107 | X
Heavy Duty Trucks | Diesel | Rigid 7,5 - 12 t | Euro VII | DPF+SCR | CO |  | 0.06 | 0 | 5 | 80 | 9.6389e-05 | -0.014113 | 0.64115 | 2.0182 | -0.00025338 | 0.036701 | 1.5749 | 95.2% | 0 | 70 | 0.0025528 | X
Heavy Duty Trucks | Diesel | Rigid 7,5 - 12 t | Euro VII | DPF+SCR | CO |  | 0.06 | 0.5 | 5 | 70 | 0.0027512 | 0.63238 | -2.0046 | 0.79128 | 0.17573 | -0.47006 | -9.7737e-12 | 95.2% | 0 | 70 | 0.0032315 | X
Heavy Duty Trucks | Diesel | Rigid 7,5 - 12 t | Euro VII | DPF+SCR | CO |  | 0.06 | 1 | 5 | 60 | 0.011048 | 1.0275 | -3.3341 | 1.003 | 0.31758 | -1.0834 | 0.50955 | 95.2% | 0 | 60 | 0.0043652 | X
Heavy Duty Trucks | Diesel | Rigid 7,5 - 12 t | Euro VII | DPF+SCR | NOx |  | -0.06 | 0 | 5 | 85 | 4.1357e-06 | -0.0049322 | 0.36664 | 2.3971 | 4.2786e-05 | 0.005549 | 0.1589 | 81.86% | 0 | 70 | 0.018185 | X
Heavy Duty Trucks | Diesel | Rigid 7,5 - 12 t | Euro VII | DPF+SCR | NOx |  | -0.06 | 0.5 | 5 | 75 | -0.0040814 | 0.35916 | -2.0101 | 2.4609 | 0.0088313 | -0.023229 | -0.062189 | 81.86% | 0 | 70 | 0.013815 | X
Heavy Duty Trucks | Diesel | Rigid 7,5 - 12 t | Euro VII | DPF+SCR | NOx |  | -0.06 | 1 | 5 | 75 | -0.0036528 | 0.28016 | 0.6843 | -4.7063 | 0.0070543 | 0.081471 | -0.31866 | 81.86% | 0 | 70 | 0.010576 | X
Heavy Duty Trucks | Diesel | Rigid 7,5 - 12 t | Euro VII | DPF+SCR | NOx |  | -0.04 | 0 | 5 | 85 | -0.00084667 | 0.090833 | 0.77984 | -5.1329 | 0.00094427 | 0.059762 | -0.28186 | 81.86% | 0 | 70 | 0.062021 | X
Heavy Duty Trucks | Diesel | Rigid 7,5 - 12 t | Euro VII | DPF+SCR | NOx |  | -0.04 | 0.5 | 5 | 85 | -4.7657e-05 | 0.0062657 | -0.016785 | 3.1213 | 0.00023161 | -0.004789 | 0.16676 | 81.86% | 0 | 70 | 0.043709 | X
Heavy Duty Trucks | Diesel | Rigid 7,5 - 12 t | Euro VII | DPF+SCR | NOx |  | -0.04 | 1 | 5 | 85 | -0.00014151 | 0.023028 | -0.4374 | 4.791 | 0.00074515 | -0.019744 | 0.23915 | 81.86% | 0 | 70 | 0.039742 | X
Heavy Duty Trucks | Diesel | Rigid 7,5 - 12 t | Euro VII | DPF+SCR | NOx |  | -0.02 | 0 | 5 | 85 | -0.00061026 | 0.028229 | 2.4738 | -0.64058 | -0.00054311 | 0.099404 | 2.7785e-13 | 81.86% | 0 | 70 | 0.061226 | X
Heavy Duty Trucks | Diesel | Rigid 7,5 - 12 t | Euro VII | DPF+SCR | NOx |  | -0.02 | 0.5 | 5 | 85 | 0.00084002 | 0.12723 | -1.0715 | 2.2031 | 0.0065692 | -0.052683 | 0.10534 | 81.86% | 0 | 70 | 0.075973 | X
Heavy Duty Trucks | Diesel | Rigid 7,5 - 12 t | Euro VII | DPF+SCR | NOx |  | -0.02 | 1 | 5 | 85 | 0.00028621 | 0.11784 | -1.0044 | 2.1293 | 0.0061734 | -0.050909 | 0.10498 | 81.86% | 0 | 70 | 0.058749 | X
Heavy Duty Trucks | Diesel | Rigid 7,5 - 12 t | Euro VII | DPF+SCR | NOx |  | 0 | 0 | 5 | 85 | -0.0034177 | 0.33674 | -2.4839 | 4.8455 | 0.014073 | -0.11004 | 0.21624 | 81.86% | 0 | 70 | 0.013014 | X
Heavy Duty Trucks | Diesel | Rigid 7,5 - 12 t | Euro VII | DPF+SCR | NOx |  | 0 | 0.5 | 5 | 85 | -0.00039183 | 0.088783 | -0.6082 | 1.9215 | 0.0080759 | -0.057136 | 0.13069 | 81.86% | 0 | 70 | 0.018869 | X
Heavy Duty Trucks | Diesel | Rigid 7,5 - 12 t | Euro VII | DPF+SCR | NOx |  | 0 | 1 | 5 | 85 | 9.7716e-06 | 0.058734 | -0.48866 | 1.8408 | 0.0076866 | -0.055703 | 0.13033 | 81.86% | 0 | 70 | 0.019783 | X
Heavy Duty Trucks | Diesel | Rigid 7,5 - 12 t | Euro VII | DPF+SCR | NOx |  | 0.02 | 0 | 5 | 85 | 0.00021546 | 0.22398 | -1.1182 | 5.1626 | 0.030057 | -0.19301 | 0.4429 | 81.86% | 0 | 70 | 0.021205 | X
Heavy Duty Trucks | Diesel | Rigid 7,5 - 12 t | Euro VII | DPF+SCR | NOx |  | 0.02 | 0.5 | 5 | 85 | 0.0014128 | 0.064495 | -0.45596 | 2.8927 | 0.018249 | -0.11849 | 0.2667 | 81.86% | 0 | 70 | 0.024565 | X
Heavy Duty Trucks | Diesel | Rigid 7,5 - 12 t | Euro VII | DPF+SCR | NOx |  | 0.02 | 1 | 5 | 85 | 0.00081038 | 0.0823 | -0.80278 | 3.1542 | 0.015498 | -0.10362 | 0.22473 | 81.86% | 0 | 70 | 0.023621 | X
Heavy Duty Trucks | Diesel | Rigid 7,5 - 12 t | Euro VII | DPF+SCR | NOx |  | 0.04 | 0 | 5 | 85 | 0.00089151 | 0.072413 | -0.6798 | 3.5791 | 0.014718 | -0.10262 | 0.2535 | 81.86% | 0 | 70 | 0.02451 | X
Heavy Duty Trucks | Diesel | Rigid 7,5 - 12 t | Euro VII | DPF+SCR | NOx |  | 0.04 | 0.5 | 5 | 80 | 0.0010507 | 0.10235 | -1.0979 | 4.2157 | 0.017556 | -0.11904 | 0.2647 | 81.86% | 0 | 70 | 0.026235 | X
Heavy Duty Trucks | Diesel | Rigid 7,5 - 12 t | Euro VII | DPF+SCR | NOx |  | 0.04 | 1 | 5 | 75 | 0.00049592 | 0.082001 | -0.85975 | 2.7614 | 0.011091 | -0.072779 | 0.15199 | 81.86% | 0 | 70 | 0.026984 | X
Heavy Duty Trucks | Diesel | Rigid 7,5 - 12 t | Euro VII | DPF+SCR | NOx |  | 0.06 | 0 | 5 | 80 | 0.00087098 | 0.083106 | -0.89124 | 3.6233 | 0.014018 | -0.097341 | 0.22565 | 81.86% | 0 | 70 | 0.027005 | X
Heavy Duty Trucks | Diesel | Rigid 7,5 - 12 t | Euro VII | DPF+SCR | NOx |  | 0.06 | 0.5 | 5 | 70 | 0.0021484 | 0.1399 | -1.6727 | 6.0082 | 0.02233 | -0.14278 | 0.31068 | 81.86% | 0 | 70 | 0.03407 | X
Heavy Duty Trucks | Diesel | Rigid 7,5 - 12 t | Euro VII | DPF+SCR | NOx |  | 0.06 | 1 | 5 | 60 | 4.7945e-05 | 0.14607 | -1.7278 | 6.1704 | 0.013803 | -0.074037 | 0.19511 | 81.86% | 0 | 60 | 0.029185 | X
Heavy Duty Trucks | Diesel | Rigid 7,5 - 12 t | Euro VII | DPF+SCR | VOC |  | -0.06 | 0 | 5 | 80 | -0.0018875 | 0.16496 | -0.62033 | 1.1585 | 0.40288 | -1.4484 | 3.2242 | 90% | 0 | 70 | 9.0333e-05 | X
Heavy Duty Trucks | Diesel | Rigid 7,5 - 12 t | Euro VII | DPF+SCR | VOC |  | -0.06 | 0.5 | 5 | 75 | -0.0053112 | 0.42292 | -0.14613 | 0.61201 | 1.1443 | 0.57225 | 0.33765 | 90% | 0 | 70 | 6.0947e-05 | X
Heavy Duty Trucks | Diesel | Rigid 7,5 - 12 t | Euro VII | DPF+SCR | VOC |  | -0.06 | 1 | 5 | 75 | -0.0057448 | 0.4481 | -0.030006 | 0.23724 | 1.3059 | 0.43294 | 0.51345 | 90% | 0 | 70 | 4.9625e-05 | X
Heavy Duty Trucks | Diesel | Rigid 7,5 - 12 t | Euro VII | DPF+SCR | VOC |  | -0.04 | 0 | 5 | 85 | -0.0038621 | 0.49076 | -0.41459 | 0.6148 | 1.005 | 0.65569 | 0.39754 | 90% | 0 | 70 | 0.00030223 | X
Heavy Duty Trucks | Diesel | Rigid 7,5 - 12 t | Euro VII | DPF+SCR | VOC |  | -0.04 | 0.5 | 5 | 85 | 2.487e-05 | -0.0047656 | 0.241 | 1.0386 | -0.0019889 | 0.39706 | 4.3314 | 90% | 0 | 70 | 0.00019707 | X
Heavy Duty Trucks | Diesel | Rigid 7,5 - 12 t | Euro VII | DPF+SCR | VOC |  | -0.04 | 1 | 5 | 85 | -0.0041421 | 0.38516 | -0.61812 | 0.98486 | 0.79697 | 0.10087 | 0.86193 | 90% | 0 | 70 | 0.00015488 | X
Heavy Duty Trucks | Diesel | Rigid 7,5 - 12 t | Euro VII | DPF+SCR | VOC |  | -0.02 | 0 | 5 | 85 | 0.0068233 | 0.52667 | 0.11965 | 0.070915 | 1.2804 | 0.44218 | 0.54053 | 90% | 0 | 70 | 0.0011169 | X
Heavy Duty Trucks | Diesel | Rigid 7,5 - 12 t | Euro VII | DPF+SCR | VOC |  | -0.02 | 0.5 | 5 | 85 | -5.8896e-05 | -0.0088437 | 1.3688 | -0.61335 | -0.034053 | 3.0973 | 2.4876e-12 | 90% | 0 | 70 | 0.00090563 | X
Heavy Duty Trucks | Diesel | Rigid 7,5 - 12 t | Euro VII | DPF+SCR | VOC |  | -0.02 | 1 | 5 | 85 | 1.0096e-05 | -0.0021002 | 0.11229 | 0.81769 | -0.0018977 | 0.14875 | 2.6937 | 90% | 0 | 70 | 0.00069416 | X
Heavy Duty Trucks | Diesel | Rigid 7,5 - 12 t | Euro VII | DPF+SCR | VOC |  | 0 | 0 | 5 | 85 | -5.8148e-05 | 0.030804 | 0.83204 | -0.35116 | 0.014449 | 1.8687 | 1.6341e-06 | 90% | 0 | 70 | 0.0013384 | X
Heavy Duty Trucks | Diesel | Rigid 7,5 - 12 t | Euro VII | DPF+SCR | VOC |  | 0 | 0.5 | 5 | 85 | -5.1854e-05 | 0.040946 | 1.2739 | -0.52879 | 0.017507 | 2.8236 | 1.861e-05 | 90% | 0 | 70 | 0.0013684 | X
Heavy Duty Trucks | Diesel | Rigid 7,5 - 12 t | Euro VII | DPF+SCR | VOC |  | 0 | 1 | 5 | 85 | -1.7457e-05 | 0.041886 | 1.2638 | -0.49676 | 0.019776 | 2.8004 | 2.9174e-05 | 90% | 0 | 70 | 0.0014007 | X
Heavy Duty Trucks | Diesel | Rigid 7,5 - 12 t | Euro VII | DPF+SCR | VOC |  | 0.02 | 0 | 5 | 85 | 0.011038 | 0.63821 | -0.13934 | 0.11782 | 1.1886 | 0.46601 | 0.55106 | 90% | 0 | 70 | 0.0016837 | X
Heavy Duty Trucks | Diesel | Rigid 7,5 - 12 t | Euro VII | DPF+SCR | VOC |  | 0.02 | 0.5 | 5 | 85 | 0.011031 | 0.49604 | -4.3041 | 2.5483 | 1.0488 | -7.2281 | -8.44e-09 | 90% | 0 | 70 | 0.001824 | X
Heavy Duty Trucks | Diesel | Rigid 7,5 - 12 t | Euro VII | DPF+SCR | VOC |  | 0.02 | 1 | 5 | 85 | 0.0012175 | 0.11151 | 2.4706 | -1.8907 | 0.097134 | 4.8324 | -1.3566 | 90% | 0 | 70 | 0.0019948 | X
Heavy Duty Trucks | Diesel | Rigid 7,5 - 12 t | Euro VII | DPF+SCR | VOC |  | 0.04 | 0 | 7 | 85 | 0.004509 | 0.14931 | -1.2472 | 1.1285 | 0.34633 | -2.3096 | 1.4034 | 90% | 0 | 70 | 0.0020378 | X
Heavy Duty Trucks | Diesel | Rigid 7,5 - 12 t | Euro VII | DPF+SCR | VOC |  | 0.04 | 0.5 | 5 | 80 | -0.00044283 | 0.043163 | 1.8083 | -0.91527 | -0.023199 | 3.4148 | 3.0156e-07 | 90% | 0 | 70 | 0.0021113 | X
Heavy Duty Trucks | Diesel | Rigid 7,5 - 12 t | Euro VII | DPF+SCR | VOC |  | 0.04 | 1 | 5 | 75 | -0.00043653 | 0.032554 | 1.2214 | -0.5485 | -0.020052 | 2.3101 | 2.9425e-08 | 90% | 0 | 70 | 0.0021327 | X
Heavy Duty Trucks | Diesel | Rigid 7,5 - 12 t | Euro VII | DPF+SCR | VOC |  | 0.06 | 0 | 5 | 80 | 0.0070081 | 0.23888 | -2.1499 | 1.2556 | 0.4987 | -3.4237 | 6.7281e-13 | 90% | 0 | 70 | 0.0022201 | X
Heavy Duty Trucks | Diesel | Rigid 7,5 - 12 t | Euro VII | DPF+SCR | VOC |  | 0.06 | 0.5 | 5 | 70 | -0.00040824 | 0.028276 | 1.0672 | -0.50198 | -0.01832 | 1.9624 | 6.4218e-09 | 90% | 0 | 70 | 0.0021827 | X
Heavy Duty Trucks | Diesel | Rigid 7,5 - 12 t | Euro VII | DPF+SCR | VOC |  | 0.06 | 1 | 5 | 60 | 0.022726 | 0.65045 | -0.01548 | 0.20806 | 1.1495 | 0.44688 | 0.56404 | 90% | 0 | 60 | 0.0029006 | X
Heavy Duty Trucks | Diesel | Rigid 7,5 - 12 t | Euro VII | DPF+SCR | PM Exhaust | Urban Peak | -0.06 | 0 | 5 | 80 | -0.0088065 | 0.76698 | -3.9466 | 7.2946 | 0.012299 | -0.072428 | 0.17452 | 99.98% | 0 | 70 | 2.3445e-05 | X
Heavy Duty Trucks | Diesel | Rigid 7,5 - 12 t | Euro VII | DPF+SCR | PM Exhaust | Urban Peak | -0.06 | 0.5 | 5 | 75 | -0.0095665 | 0.80477 | -4.4892 | 8.772 | 0.013511 | -0.09033 | 0.22648 | 99.98% | 0 | 70 | 1.6433e-05 | X
Heavy Duty Trucks | Diesel | Rigid 7,5 - 12 t | Euro VII | DPF+SCR | PM Exhaust | Urban Peak | -0.06 | 1 | 5 | 75 | -0.012045 | 1.004 | -5.8858 | 11.8878 | 0.017256 | -0.1246 | 0.31987 | 99.98% | 0 | 70 | 1.4125e-05 | X
Heavy Duty Trucks | Diesel | Rigid 7,5 - 12 t | Euro VII | DPF+SCR | PM Exhaust | Urban Peak | -0.04 | 0 | 5 | 85 | -0.014217 | 2.0262 | -8.7173 | 13.4545 | 0.024388 | -0.091912 | 0.19812 | 99.98% | 0 | 70 | 0.00010896 | X
Heavy Duty Trucks | Diesel | Rigid 7,5 - 12 t | Euro VII | DPF+SCR | PM Exhaust | Urban Peak | -0.04 | 0.5 | 5 | 85 | -0.018875 | 2.1312 | -8.7374 | 13.6817 | 0.023941 | -0.086956 | 0.223 | 99.98% | 0 | 70 | 8.3784e-05 | X
Heavy Duty Trucks | Diesel | Rigid 7,5 - 12 t | Euro VII | DPF+SCR | PM Exhaust | Urban Peak | -0.04 | 1 | 5 | 85 | -0.0032585 | 0.35641 | -1.5703 | 2.5362 | 0.0039245 | -0.016732 | 0.043244 | 99.98% | 0 | 70 | 7.9784e-05 | X
Heavy Duty Trucks | Diesel | Rigid 7,5 - 12 t | Euro VII | DPF+SCR | PM Exhaust | Urban Peak | -0.02 | 0 | 5 | 85 | -1.8185e-05 | -0.022492 | 3.0912 | -1.1117 | -0.00027284 | 0.025951 | 0.093338 | 99.98% | 0 | 70 | 0.00047777 | X
Heavy Duty Trucks | Diesel | Rigid 7,5 - 12 t | Euro VII | DPF+SCR | PM Exhaust | Urban Peak | -0.02 | 0.5 | 5 | 85 | 9.391e-05 | -0.036328 | 3.174 | -1.3365 | -0.00023358 | 0.022212 | 0.10181 | 99.98% | 0 | 70 | 0.00040597 | X
Heavy Duty Trucks | Diesel | Rigid 7,5 - 12 t | Euro VII | DPF+SCR | PM Exhaust | Urban Peak | -0.02 | 1 | 5 | 85 | 0.00093291 | 0.59427 | -2.0952 | 2.7715 | 0.0049313 | -0.0079552 | 0.022088 | 99.98% | 0 | 70 | 0.00036202 | X
Heavy Duty Trucks | Diesel | Rigid 7,5 - 12 t | Euro VII | DPF+SCR | PM Exhaust | Urban Peak | 0 | 0 | 5 | 85 | -0.00067123 | 0.046881 | 3.6826 | -1.7734 | -0.0003032 | 0.030328 | 0.094493 | 99.98% | 0 | 70 | 0.00096717 | X
Heavy Duty Trucks | Diesel | Rigid 7,5 - 12 t | Euro VII | DPF+SCR | PM Exhaust | Urban Peak | 0 | 0.5 | 5 | 85 | -0.0013653 | 0.088906 | 7.2332 | -3.7627 | -0.00050913 | 0.050204 | 0.1916 | 99.98% | 0 | 70 | 0.0010747 | X
Heavy Duty Trucks | Diesel | Rigid 7,5 - 12 t | Euro VII | DPF+SCR | PM Exhaust | Urban Peak | 0 | 1 | 5 | 85 | -0.0014099 | 0.085835 | 7.3228 | -4.2218 | -0.00044646 | 0.043416 | 0.19226 | 99.98% | 0 | 70 | 0.001182 | X
Heavy Duty Trucks | Diesel | Rigid 7,5 - 12 t | Euro VII | DPF+SCR | PM Exhaust | Urban Peak | 0.02 | 0 | 5 | 85 | -0.0017138 | 0.18899 | 4.5267 | -3.8454 | -0.0003812 | 0.0424 | 0.068465 | 99.98% | 0 | 70 | 0.0015436 | X
Heavy Duty Trucks | Diesel | Rigid 7,5 - 12 t | Euro VII | DPF+SCR | PM Exhaust | Urban Peak | 0.02 | 0.5 | 5 | 85 | -0.0021896 | 0.25816 | 5.3038 | -4.4181 | -0.00037325 | 0.043233 | 0.086249 | 99.98% | 0 | 70 | 0.0019008 | X
Heavy Duty Trucks | Diesel | Rigid 7,5 - 12 t | Euro VII | DPF+SCR | PM Exhaust | Urban Peak | 0.02 | 1 | 5 | 85 | -0.0021814 | 0.31058 | 7.4013 | -3.6972 | -0.00034047 | 0.044033 | 0.16996 | 99.98% | 0 | 70 | 0.0022525 | X
Heavy Duty Trucks | Diesel | Rigid 7,5 - 12 t | Euro VII | DPF+SCR | PM Exhaust | Urban Peak | 0.04 | 0 | 5 | 85 | -0.0024306 | 0.41249 | 6.8037 | -4.0827 | -0.00043186 | 0.058749 | 0.12394 | 99.98% | 0 | 70 | 0.0021684 | X
Heavy Duty Trucks | Diesel | Rigid 7,5 - 12 t | Euro VII | DPF+SCR | PM Exhaust | Urban Peak | 0.04 | 0.5 | 5 | 80 | -0.0009656 | 0.48787 | 6.9609 | -3.1401 | -0.00022275 | 0.049975 | 0.13851 | 99.98% | 0 | 70 | 0.0027681 | X
Heavy Duty Trucks | Diesel | Rigid 7,5 - 12 t | Euro VII | DPF+SCR | PM Exhaust | Urban Peak | 0.04 | 1 | 5 | 75 | 0.02248 | 0.37037 | 10.5496 | -0.75591 | 0.001206 | 0.034207 | 0.29022 | 99.98% | 0 | 70 | 0.003308 | X
Heavy Duty Trucks | Diesel | Rigid 7,5 - 12 t | Euro VII | DPF+SCR | PM Exhaust | Urban Peak | 0.06 | 0 | 5 | 80 | -0.0010918 | 0.59037 | 6.7263 | -3.682 | -0.00026313 | 0.059305 | 0.10914 | 99.98% | 0 | 70 | 0.0027835 | X
Heavy Duty Trucks | Diesel | Rigid 7,5 - 12 t | Euro VII | DPF+SCR | PM Exhaust | Urban Peak | 0.06 | 0.5 | 5 | 70 | 0.024303 | 1.1104 | 15.2897 | -1.9701 | 0.0010974 | 0.082447 | 0.34973 | 99.98% | 0 | 70 | 0.0035765 | X
Heavy Duty Trucks | Diesel | Rigid 7,5 - 12 t | Euro VII | DPF+SCR | PM Exhaust | Urban Peak | 0.06 | 1 | 5 | 60 | 0.40942 | -0.73859 | 1.2501 | 8.631 | 0.019515 | -0.085164 | 0.24397 | 99.98% | 0 | 60 | 0.0042434 | X
Heavy Duty Trucks | Diesel | Rigid 7,5 - 12 t | Euro VII | DPF+SCR | PM Exhaust | Urban Off Peak | -0.06 | 0 | 5 | 80 | -0.0088065 | 0.76698 | -3.9466 | 7.2946 | 0.012299 | -0.072428 | 0.17452 | 99.98% | 0 | 70 | 2.3445e-05 | X
Heavy Duty Trucks | Diesel | Rigid 7,5 - 12 t | Euro VII | DPF+SCR | PM Exhaust | Urban Off Peak | -0.06 | 0.5 | 5 | 75 | -0.0095665 | 0.80477 | -4.4892 | 8.772 | 0.013511 | -0.09033 | 0.22648 | 99.98% | 0 | 70 | 1.6433e-05 | X
Heavy Duty Trucks | Diesel | Rigid 7,5 - 12 t | Euro VII | DPF+SCR | PM Exhaust | Urban Off Peak | -0.06 | 1 | 5 | 75 | -0.012045 | 1.004 | -5.8858 | 11.8878 | 0.017256 | -0.1246 | 0.31987 | 99.98% | 0 | 70 | 1.4125e-05 | X
Heavy Duty Trucks | Diesel | Rigid 7,5 - 12 t | Euro VII | DPF+SCR | PM Exhaust | Urban Off Peak | -0.04 | 0 | 5 | 85 | -0.014217 | 2.0262 | -8.7173 | 13.4545 | 0.024388 | -0.091912 | 0.19812 | 99.98% | 0 | 70 | 0.00010896 | X
Heavy Duty Trucks | Diesel | Rigid 7,5 - 12 t | Euro VII | DPF+SCR | PM Exhaust | Urban Off Peak | -0.04 | 0.5 | 5 | 85 | -0.018875 | 2.1312 | -8.7374 | 13.6817 | 0.023941 | -0.086956 | 0.223 | 99.98% | 0 | 70 | 8.3784e-05 | X
Heavy Duty Trucks | Diesel | Rigid 7,5 - 12 t | Euro VII | DPF+SCR | PM Exhaust | Urban Off Peak | -0.04 | 1 | 5 | 85 | -0.0032585 | 0.35641 | -1.5703 | 2.5362 | 0.0039245 | -0.016732 | 0.043244 | 99.98% | 0 | 70 | 7.9784e-05 | X
Heavy Duty Trucks | Diesel | Rigid 7,5 - 12 t | Euro VII | DPF+SCR | PM Exhaust | Urban Off Peak | -0.02 | 0 | 5 | 85 | -1.8185e-05 | -0.022492 | 3.0912 | -1.1117 | -0.00027284 | 0.025951 | 0.093338 | 99.98% | 0 | 70 | 0.00047777 | X
Heavy Duty Trucks | Diesel | Rigid 7,5 - 12 t | Euro VII | DPF+SCR | PM Exhaust | Urban Off Peak | -0.02 | 0.5 | 5 | 85 | 9.391e-05 | -0.036328 | 3.174 | -1.3365 | -0.00023358 | 0.022212 | 0.10181 | 99.98% | 0 | 70 | 0.00040597 | X
Heavy Duty Trucks | Diesel | Rigid 7,5 - 12 t | Euro VII | DPF+SCR | PM Exhaust | Urban Off Peak | -0.02 | 1 | 5 | 85 | 0.00093291 | 0.59427 | -2.0952 | 2.7715 | 0.0049313 | -0.0079552 | 0.022088 | 99.98% | 0 | 70 | 0.00036202 | X
Heavy Duty Trucks | Diesel | Rigid 7,5 - 12 t | Euro VII | DPF+SCR | PM Exhaust | Urban Off Peak | 0 | 0 | 5 | 85 | -0.00067123 | 0.046881 | 3.6826 | -1.7734 | -0.0003032 | 0.030328 | 0.094493 | 99.98% | 0 | 70 | 0.00096717 | X
Heavy Duty Trucks | Diesel | Rigid 7,5 - 12 t | Euro VII | DPF+SCR | PM Exhaust | Urban Off Peak | 0 | 0.5 | 5 | 85 | -0.0013653 | 0.088906 | 7.2332 | -3.7627 | -0.00050913 | 0.050204 | 0.1916 | 99.98% | 0 | 70 | 0.0010747 | X
Heavy Duty Trucks | Diesel | Rigid 7,5 - 12 t | Euro VII | DPF+SCR | PM Exhaust | Urban Off Peak | 0 | 1 | 5 | 85 | -0.0014099 | 0.085835 | 7.3228 | -4.2218 | -0.00044646 | 0.043416 | 0.19226 | 99.98% | 0 | 70 | 0.001182 | X
Heavy Duty Trucks | Diesel | Rigid 7,5 - 12 t | Euro VII | DPF+SCR | PM Exhaust | Urban Off Peak | 0.02 | 0 | 5 | 85 | -0.0017138 | 0.18899 | 4.5267 | -3.8454 | -0.0003812 | 0.0424 | 0.068465 | 99.98% | 0 | 70 | 0.0015436 | X
Heavy Duty Trucks | Diesel | Rigid 7,5 - 12 t | Euro VII | DPF+SCR | PM Exhaust | Urban Off Peak | 0.02 | 0.5 | 5 | 85 | -0.0021896 | 0.25816 | 5.3038 | -4.4181 | -0.00037325 | 0.043233 | 0.086249 | 99.98% | 0 | 70 | 0.0019008 | X
Heavy Duty Trucks | Diesel | Rigid 7,5 - 12 t | Euro VII | DPF+SCR | PM Exhaust | Urban Off Peak | 0.02 | 1 | 5 | 85 | -0.0021814 | 0.31058 | 7.4013 | -3.6972 | -0.00034047 | 0.044033 | 0.16996 | 99.98% | 0 | 70 | 0.0022525 | X
Heavy Duty Trucks | Diesel | Rigid 7,5 - 12 t | Euro VII | DPF+SCR | PM Exhaust | Urban Off Peak | 0.04 | 0 | 5 | 85 | -0.0024306 | 0.41249 | 6.8037 | -4.0827 | -0.00043186 | 0.058749 | 0.12394 | 99.98% | 0 | 70 | 0.0021684 | X
Heavy Duty Trucks | Diesel | Rigid 7,5 - 12 t | Euro VII | DPF+SCR | PM Exhaust | Urban Off Peak | 0.04 | 0.5 | 5 | 80 | -0.0009656 | 0.48787 | 6.9609 | -3.1401 | -0.00022275 | 0.049975 | 0.13851 | 99.98% | 0 | 70 | 0.0027681 | X
Heavy Duty Trucks | Diesel | Rigid 7,5 - 12 t | Euro VII | DPF+SCR | PM Exhaust | Urban Off Peak | 0.04 | 1 | 5 | 75 | 0.02248 | 0.37037 | 10.5496 | -0.75591 | 0.001206 | 0.034207 | 0.29022 | 99.98% | 0 | 70 | 0.003308 | X
Heavy Duty Trucks | Diesel | Rigid 7,5 - 12 t | Euro VII | DPF+SCR | PM Exhaust | Urban Off Peak | 0.06 | 0 | 5 | 80 | -0.0010918 | 0.59037 | 6.7263 | -3.682 | -0.00026313 | 0.059305 | 0.10914 | 99.98% | 0 | 70 | 0.0027835 | X
Heavy Duty Trucks | Diesel | Rigid 7,5 - 12 t | Euro VII | DPF+SCR | PM Exhaust | Urban Off Peak | 0.06 | 0.5 | 5 | 70 | 0.024303 | 1.1104 | 15.2897 | -1.9701 | 0.0010974 | 0.082447 | 0.34973 | 99.98% | 0 | 70 | 0.0035765 | X
Heavy Duty Trucks | Diesel | Rigid 7,5 - 12 t | Euro VII | DPF+SCR | PM Exhaust | Urban Off Peak | 0.06 | 1 | 5 | 60 | 0.40942 | -0.73859 | 1.2501 | 8.631 | 0.019515 | -0.085164 | 0.24397 | 99.98% | 0 | 60 | 0.0042434 | X
Heavy Duty Trucks | Diesel | Rigid 7,5 - 12 t | Euro VII | DPF+SCR | PM Exhaust | Rural | -0.06 | 0 | 5 | 80 | -0.0088065 | 0.76698 | -3.9466 | 7.2946 | 0.012299 | -0.072428 | 0.17452 | 99.99% | 0 | 70 | 1.4067e-05 | X
Heavy Duty Trucks | Diesel | Rigid 7,5 - 12 t | Euro VII | DPF+SCR | PM Exhaust | Rural | -0.06 | 0.5 | 5 | 75 | -0.0095665 | 0.80477 | -4.4892 | 8.772 | 0.013511 | -0.09033 | 0.22648 | 99.99% | 0 | 70 | 9.8595e-06 | X
Heavy Duty Trucks | Diesel | Rigid 7,5 - 12 t | Euro VII | DPF+SCR | PM Exhaust | Rural | -0.06 | 1 | 5 | 75 | -0.012045 | 1.004 | -5.8858 | 11.8878 | 0.017256 | -0.1246 | 0.31987 | 99.99% | 0 | 70 | 8.4747e-06 | X
Heavy Duty Trucks | Diesel | Rigid 7,5 - 12 t | Euro VII | DPF+SCR | PM Exhaust | Rural | -0.04 | 0 | 5 | 85 | -0.014217 | 2.0262 | -8.7173 | 13.4545 | 0.024388 | -0.091912 | 0.19812 | 99.99% | 0 | 70 | 6.5376e-05 | X
Heavy Duty Trucks | Diesel | Rigid 7,5 - 12 t | Euro VII | DPF+SCR | PM Exhaust | Rural | -0.04 | 0.5 | 5 | 85 | -0.018875 | 2.1312 | -8.7374 | 13.6817 | 0.023941 | -0.086956 | 0.223 | 99.99% | 0 | 70 | 5.027e-05 | X
Heavy Duty Trucks | Diesel | Rigid 7,5 - 12 t | Euro VII | DPF+SCR | PM Exhaust | Rural | -0.04 | 1 | 5 | 85 | -0.0032585 | 0.35641 | -1.5703 | 2.5362 | 0.0039245 | -0.016732 | 0.043244 | 99.99% | 0 | 70 | 4.787e-05 | X
Heavy Duty Trucks | Diesel | Rigid 7,5 - 12 t | Euro VII | DPF+SCR | PM Exhaust | Rural | -0.02 | 0 | 5 | 85 | -1.8185e-05 | -0.022492 | 3.0912 | -1.1117 | -0.00027284 | 0.025951 | 0.093338 | 99.99% | 0 | 70 | 0.00028666 | X
Heavy Duty Trucks | Diesel | Rigid 7,5 - 12 t | Euro VII | DPF+SCR | PM Exhaust | Rural | -0.02 | 0.5 | 5 | 85 | 9.391e-05 | -0.036328 | 3.174 | -1.3365 | -0.00023358 | 0.022212 | 0.10181 | 99.99% | 0 | 70 | 0.00024358 | X
Heavy Duty Trucks | Diesel | Rigid 7,5 - 12 t | Euro VII | DPF+SCR | PM Exhaust | Rural | -0.02 | 1 | 5 | 85 | 0.00093291 | 0.59427 | -2.0952 | 2.7715 | 0.0049313 | -0.0079552 | 0.022088 | 99.99% | 0 | 70 | 0.00021721 | X
Heavy Duty Trucks | Diesel | Rigid 7,5 - 12 t | Euro VII | DPF+SCR | PM Exhaust | Rural | 0 | 0 | 5 | 85 | -0.00067123 | 0.046881 | 3.6826 | -1.7734 | -0.0003032 | 0.030328 | 0.094493 | 99.99% | 0 | 70 | 0.0005803 | X
Heavy Duty Trucks | Diesel | Rigid 7,5 - 12 t | Euro VII | DPF+SCR | PM Exhaust | Rural | 0 | 0.5 | 5 | 85 | -0.0013653 | 0.088906 | 7.2332 | -3.7627 | -0.00050913 | 0.050204 | 0.1916 | 99.99% | 0 | 70 | 0.00064484 | X
Heavy Duty Trucks | Diesel | Rigid 7,5 - 12 t | Euro VII | DPF+SCR | PM Exhaust | Rural | 0 | 1 | 5 | 85 | -0.0014099 | 0.085835 | 7.3228 | -4.2218 | -0.00044646 | 0.043416 | 0.19226 | 99.99% | 0 | 70 | 0.0007092 | X
Heavy Duty Trucks | Diesel | Rigid 7,5 - 12 t | Euro VII | DPF+SCR | PM Exhaust | Rural | 0.02 | 0 | 5 | 85 | -0.0017138 | 0.18899 | 4.5267 | -3.8454 | -0.0003812 | 0.0424 | 0.068465 | 99.99% | 0 | 70 | 0.00092619 | X
Heavy Duty Trucks | Diesel | Rigid 7,5 - 12 t | Euro VII | DPF+SCR | PM Exhaust | Rural | 0.02 | 0.5 | 5 | 85 | -0.0021896 | 0.25816 | 5.3038 | -4.4181 | -0.00037325 | 0.043233 | 0.086249 | 99.99% | 0 | 70 | 0.0011405 | X
Heavy Duty Trucks | Diesel | Rigid 7,5 - 12 t | Euro VII | DPF+SCR | PM Exhaust | Rural | 0.02 | 1 | 5 | 85 | -0.0021814 | 0.31058 | 7.4013 | -3.6972 | -0.00034047 | 0.044033 | 0.16996 | 99.99% | 0 | 70 | 0.0013515 | X
Heavy Duty Trucks | Diesel | Rigid 7,5 - 12 t | Euro VII | DPF+SCR | PM Exhaust | Rural | 0.04 | 0 | 5 | 85 | -0.0024306 | 0.41249 | 6.8037 | -4.0827 | -0.00043186 | 0.058749 | 0.12394 | 99.99% | 0 | 70 | 0.001301 | X
Heavy Duty Trucks | Diesel | Rigid 7,5 - 12 t | Euro VII | DPF+SCR | PM Exhaust | Rural | 0.04 | 0.5 | 5 | 80 | -0.0009656 | 0.48787 | 6.9609 | -3.1401 | -0.00022275 | 0.049975 | 0.13851 | 99.99% | 0 | 70 | 0.0016609 | X
Heavy Duty Trucks | Diesel | Rigid 7,5 - 12 t | Euro VII | DPF+SCR | PM Exhaust | Rural | 0.04 | 1 | 5 | 75 | 0.02248 | 0.37037 | 10.5496 | -0.75591 | 0.001206 | 0.034207 | 0.29022 | 99.99% | 0 | 70 | 0.0019848 | X
Heavy Duty Trucks | Diesel | Rigid 7,5 - 12 t | Euro VII | DPF+SCR | PM Exhaust | Rural | 0.06 | 0 | 5 | 80 | -0.0010918 | 0.59037 | 6.7263 | -3.682 | -0.00026313 | 0.059305 | 0.10914 | 99.99% | 0 | 70 | 0.0016701 | X
Heavy Duty Trucks | Diesel | Rigid 7,5 - 12 t | Euro VII | DPF+SCR | PM Exhaust | Rural | 0.06 | 0.5 | 5 | 70 | 0.024303 | 1.1104 | 15.2897 | -1.9701 | 0.0010974 | 0.082447 | 0.34973 | 99.99% | 0 | 70 | 0.0021459 | X
Heavy Duty Trucks | Diesel | Rigid 7,5 - 12 t | Euro VII | DPF+SCR | PM Exhaust | Rural | 0.06 | 1 | 5 | 60 | 0.40942 | -0.73859 | 1.2501 | 8.631 | 0.019515 | -0.085164 | 0.24397 | 99.99% | 0 | 60 | 0.0025461 | X
Heavy Duty Trucks | Diesel | Rigid 7,5 - 12 t | Euro VII | DPF+SCR | PM Exhaust | Highway | -0.06 | 0 | 5 | 80 | -0.0088065 | 0.76698 | -3.9466 | 7.2946 | 0.012299 | -0.072428 | 0.17452 | 99.99% | 0 | 70 | 1.4067e-05 | X
Heavy Duty Trucks | Diesel | Rigid 7,5 - 12 t | Euro VII | DPF+SCR | PM Exhaust | Highway | -0.06 | 0.5 | 5 | 75 | -0.0095665 | 0.80477 | -4.4892 | 8.772 | 0.013511 | -0.09033 | 0.22648 | 99.99% | 0 | 70 | 9.8595e-06 | X
Heavy Duty Trucks | Diesel | Rigid 7,5 - 12 t | Euro VII | DPF+SCR | PM Exhaust | Highway | -0.06 | 1 | 5 | 75 | -0.012045 | 1.004 | -5.8858 | 11.8878 | 0.017256 | -0.1246 | 0.31987 | 99.99% | 0 | 70 | 8.4747e-06 | X
Heavy Duty Trucks | Diesel | Rigid 7,5 - 12 t | Euro VII | DPF+SCR | PM Exhaust | Highway | -0.04 | 0 | 5 | 85 | -0.014217 | 2.0262 | -8.7173 | 13.4545 | 0.024388 | -0.091912 | 0.19812 | 99.99% | 0 | 70 | 6.5376e-05 | X
Heavy Duty Trucks | Diesel | Rigid 7,5 - 12 t | Euro VII | DPF+SCR | PM Exhaust | Highway | -0.04 | 0.5 | 5 | 85 | -0.018875 | 2.1312 | -8.7374 | 13.6817 | 0.023941 | -0.086956 | 0.223 | 99.99% | 0 | 70 | 5.027e-05 | X
Heavy Duty Trucks | Diesel | Rigid 7,5 - 12 t | Euro VII | DPF+SCR | PM Exhaust | Highway | -0.04 | 1 | 5 | 85 | -0.0032585 | 0.35641 | -1.5703 | 2.5362 | 0.0039245 | -0.016732 | 0.043244 | 99.99% | 0 | 70 | 4.787e-05 | X
Heavy Duty Trucks | Diesel | Rigid 7,5 - 12 t | Euro VII | DPF+SCR | PM Exhaust | Highway | -0.02 | 0 | 5 | 85 | -1.8185e-05 | -0.022492 | 3.0912 | -1.1117 | -0.00027284 | 0.025951 | 0.093338 | 99.99% | 0 | 70 | 0.00028666 | X
Heavy Duty Trucks | Diesel | Rigid 7,5 - 12 t | Euro VII | DPF+SCR | PM Exhaust | Highway | -0.02 | 0.5 | 5 | 85 | 9.391e-05 | -0.036328 | 3.174 | -1.3365 | -0.00023358 | 0.022212 | 0.10181 | 99.99% | 0 | 70 | 0.00024358 | X
Heavy Duty Trucks | Diesel | Rigid 7,5 - 12 t | Euro VII | DPF+SCR | PM Exhaust | Highway | -0.02 | 1 | 5 | 85 | 0.00093291 | 0.59427 | -2.0952 | 2.7715 | 0.0049313 | -0.0079552 | 0.022088 | 99.99% | 0 | 70 | 0.00021721 | X
Heavy Duty Trucks | Diesel | Rigid 7,5 - 12 t | Euro VII | DPF+SCR | PM Exhaust | Highway | 0 | 0 | 5 | 85 | -0.00067123 | 0.046881 | 3.6826 | -1.7734 | -0.0003032 | 0.030328 | 0.094493 | 99.99% | 0 | 70 | 0.0005803 | X
Heavy Duty Trucks | Diesel | Rigid 7,5 - 12 t | Euro VII | DPF+SCR | PM Exhaust | Highway | 0 | 0.5 | 5 | 85 | -0.0013653 | 0.088906 | 7.2332 | -3.7627 | -0.00050913 | 0.050204 | 0.1916 | 99.99% | 0 | 70 | 0.00064484 | X
Heavy Duty Trucks | Diesel | Rigid 7,5 - 12 t | Euro VII | DPF+SCR | PM Exhaust | Highway | 0 | 1 | 5 | 85 | -0.0014099 | 0.085835 | 7.3228 | -4.2218 | -0.00044646 | 0.043416 | 0.19226 | 99.99% | 0 | 70 | 0.0007092 | X
Heavy Duty Trucks | Diesel | Rigid 7,5 - 12 t | Euro VII | DPF+SCR | PM Exhaust | Highway | 0.02 | 0 | 5 | 85 | -0.0017138 | 0.18899 | 4.5267 | -3.8454 | -0.0003812 | 0.0424 | 0.068465 | 99.99% | 0 | 70 | 0.00092619 | X
Heavy Duty Trucks | Diesel | Rigid 7,5 - 12 t | Euro VII | DPF+SCR | PM Exhaust | Highway | 0.02 | 0.5 | 5 | 85 | -0.0021896 | 0.25816 | 5.3038 | -4.4181 | -0.00037325 | 0.043233 | 0.086249 | 99.99% | 0 | 70 | 0.0011405 | X
Heavy Duty Trucks | Diesel | Rigid 7,5 - 12 t | Euro VII | DPF+SCR | PM Exhaust | Highway | 0.02 | 1 | 5 | 85 | -0.0021814 | 0.31058 | 7.4013 | -3.6972 | -0.00034047 | 0.044033 | 0.16996 | 99.99% | 0 | 70 | 0.0013515 | X
Heavy Duty Trucks | Diesel | Rigid 7,5 - 12 t | Euro VII | DPF+SCR | PM Exhaust | Highway | 0.04 | 0 | 5 | 85 | -0.0024306 | 0.41249 | 6.8037 | -4.0827 | -0.00043186 | 0.058749 | 0.12394 | 99.99% | 0 | 70 | 0.001301 | X
Heavy Duty Trucks | Diesel | Rigid 7,5 - 12 t | Euro VII | DPF+SCR | PM Exhaust | Highway | 0.04 | 0.5 | 5 | 80 | -0.0009656 | 0.48787 | 6.9609 | -3.1401 | -0.00022275 | 0.049975 | 0.13851 | 99.99% | 0 | 70 | 0.0016609 | X
Heavy Duty Trucks | Diesel | Rigid 7,5 - 12 t | Euro VII | DPF+SCR | PM Exhaust | Highway | 0.04 | 1 | 5 | 75 | 0.02248 | 0.37037 | 10.5496 | -0.75591 | 0.001206 | 0.034207 | 0.29022 | 99.99% | 0 | 70 | 0.0019848 | X
Heavy Duty Trucks | Diesel | Rigid 7,5 - 12 t | Euro VII | DPF+SCR | PM Exhaust | Highway | 0.06 | 0 | 5 | 80 | -0.0010918 | 0.59037 | 6.7263 | -3.682 | -0.00026313 | 0.059305 | 0.10914 | 99.99% | 0 | 70 | 0.0016701 | X
Heavy Duty Trucks | Diesel | Rigid 7,5 - 12 t | Euro VII | DPF+SCR | PM Exhaust | Highway | 0.06 | 0.5 | 5 | 70 | 0.024303 | 1.1104 | 15.2897 | -1.9701 | 0.0010974 | 0.082447 | 0.34973 | 99.99% | 0 | 70 | 0.0021459 | X
Heavy Duty Trucks | Diesel | Rigid 7,5 - 12 t | Euro VII | DPF+SCR | PM Exhaust | Highway | 0.06 | 1 | 5 | 60 | 0.40942 | -0.73859 | 1.2501 | 8.631 | 0.019515 | -0.085164 | 0.24397 | 99.99% | 0 | 60 | 0.0025461 | X
Heavy Duty Trucks | Diesel | Rigid 7,5 - 12 t | Euro VII | DPF+SCR | EC |  | -0.06 | 0 | 5 | 80 | -0.0088065 | 0.76698 | -3.9466 | 7.2946 | 0.012299 | -0.072428 | 0.17452 | 0% | 0 | 70 | 0.12091 | X
Heavy Duty Trucks | Diesel | Rigid 7,5 - 12 t | Euro VII | DPF+SCR | EC |  | -0.06 | 0.5 | 5 | 75 | -0.0095665 | 0.80477 | -4.4892 | 8.772 | 0.013511 | -0.09033 | 0.22648 | 0% | 0 | 70 | 0.084745 | X
Heavy Duty Trucks | Diesel | Rigid 7,5 - 12 t | Euro VII | DPF+SCR | EC |  | -0.06 | 1 | 5 | 75 | -0.012045 | 1.004 | -5.8858 | 11.8878 | 0.017256 | -0.1246 | 0.31987 | 0% | 0 | 70 | 0.072842 | X
Heavy Duty Trucks | Diesel | Rigid 7,5 - 12 t | Euro VII | DPF+SCR | EC |  | -0.04 | 0 | 5 | 85 | -0.014217 | 2.0262 | -8.7173 | 13.4545 | 0.024388 | -0.091912 | 0.19812 | 0% | 0 | 70 | 0.56192 | X
Heavy Duty Trucks | Diesel | Rigid 7,5 - 12 t | Euro VII | DPF+SCR | EC |  | -0.04 | 0.5 | 5 | 85 | -0.018875 | 2.1312 | -8.7374 | 13.6817 | 0.023941 | -0.086956 | 0.223 | 0% | 0 | 70 | 0.43208 | X
Heavy Duty Trucks | Diesel | Rigid 7,5 - 12 t | Euro VII | DPF+SCR | EC |  | -0.04 | 1 | 5 | 85 | -0.0032585 | 0.35641 | -1.5703 | 2.5362 | 0.0039245 | -0.016732 | 0.043244 | 0% | 0 | 70 | 0.41145 | X
Heavy Duty Trucks | Diesel | Rigid 7,5 - 12 t | Euro VII | DPF+SCR | EC |  | -0.02 | 0 | 5 | 85 | -1.8185e-05 | -0.022492 | 3.0912 | -1.1117 | -0.00027284 | 0.025951 | 0.093338 | 0% | 0 | 70 | 2.4639 | X
Heavy Duty Trucks | Diesel | Rigid 7,5 - 12 t | Euro VII | DPF+SCR | EC |  | -0.02 | 0.5 | 5 | 85 | 9.391e-05 | -0.036328 | 3.174 | -1.3365 | -0.00023358 | 0.022212 | 0.10181 | 0% | 0 | 70 | 2.0936 | X
Heavy Duty Trucks | Diesel | Rigid 7,5 - 12 t | Euro VII | DPF+SCR | EC |  | -0.02 | 1 | 5 | 85 | 0.00093291 | 0.59427 | -2.0952 | 2.7715 | 0.0049313 | -0.0079552 | 0.022088 | 0% | 0 | 70 | 1.867 | X
Heavy Duty Trucks | Diesel | Rigid 7,5 - 12 t | Euro VII | DPF+SCR | EC |  | 0 | 0 | 5 | 85 | -0.00067123 | 0.046881 | 3.6826 | -1.7734 | -0.0003032 | 0.030328 | 0.094493 | 0% | 0 | 70 | 4.9878 | X
Heavy Duty Trucks | Diesel | Rigid 7,5 - 12 t | Euro VII | DPF+SCR | EC |  | 0 | 0.5 | 5 | 85 | -0.0013653 | 0.088906 | 7.2332 | -3.7627 | -0.00050913 | 0.050204 | 0.1916 | 0% | 0 | 70 | 5.5426 | X
Heavy Duty Trucks | Diesel | Rigid 7,5 - 12 t | Euro VII | DPF+SCR | EC |  | 0 | 1 | 5 | 85 | -0.0014099 | 0.085835 | 7.3228 | -4.2218 | -0.00044646 | 0.043416 | 0.19226 | 0% | 0 | 70 | 6.0958 | X
Heavy Duty Trucks | Diesel | Rigid 7,5 - 12 t | Euro VII | DPF+SCR | EC |  | 0.02 | 0 | 5 | 85 | -0.0017138 | 0.18899 | 4.5267 | -3.8454 | -0.0003812 | 0.0424 | 0.068465 | 0% | 0 | 70 | 7.9608 | X
Heavy Duty Trucks | Diesel | Rigid 7,5 - 12 t | Euro VII | DPF+SCR | EC |  | 0.02 | 0.5 | 5 | 85 | -0.0021896 | 0.25816 | 5.3038 | -4.4181 | -0.00037325 | 0.043233 | 0.086249 | 0% | 0 | 70 | 9.8026 | X
Heavy Duty Trucks | Diesel | Rigid 7,5 - 12 t | Euro VII | DPF+SCR | EC |  | 0.02 | 1 | 5 | 85 | -0.0021814 | 0.31058 | 7.4013 | -3.6972 | -0.00034047 | 0.044033 | 0.16996 | 0% | 0 | 70 | 11.6164 | X
Heavy Duty Trucks | Diesel | Rigid 7,5 - 12 t | Euro VII | DPF+SCR | EC |  | 0.04 | 0 | 5 | 85 | -0.0024306 | 0.41249 | 6.8037 | -4.0827 | -0.00043186 | 0.058749 | 0.12394 | 0% | 0 | 70 | 11.1825 | X
Heavy Duty Trucks | Diesel | Rigid 7,5 - 12 t | Euro VII | DPF+SCR | EC |  | 0.04 | 0.5 | 5 | 80 | -0.0009656 | 0.48787 | 6.9609 | -3.1401 | -0.00022275 | 0.049975 | 0.13851 | 0% | 0 | 70 | 14.2756 | X
Heavy Duty Trucks | Diesel | Rigid 7,5 - 12 t | Euro VII | DPF+SCR | EC |  | 0.04 | 1 | 5 | 75 | 0.02248 | 0.37037 | 10.5496 | -0.75591 | 0.001206 | 0.034207 | 0.29022 | 0% | 0 | 70 | 17.0598 | X
Heavy Duty Trucks | Diesel | Rigid 7,5 - 12 t | Euro VII | DPF+SCR | EC |  | 0.06 | 0 | 5 | 80 | -0.0010918 | 0.59037 | 6.7263 | -3.682 | -0.00026313 | 0.059305 | 0.10914 | 0% | 0 | 70 | 14.3549 | X
Heavy Duty Trucks | Diesel | Rigid 7,5 - 12 t | Euro VII | DPF+SCR | EC |  | 0.06 | 0.5 | 5 | 70 | 0.024303 | 1.1104 | 15.2897 | -1.9701 | 0.0010974 | 0.082447 | 0.34973 | 0% | 0 | 70 | 18.4443 | X
Heavy Duty Trucks | Diesel | Rigid 7,5 - 12 t | Euro VII | DPF+SCR | EC |  | 0.06 | 1 | 5 | 60 | 0.40942 | -0.73859 | 1.2501 | 8.631 | 0.019515 | -0.085164 | 0.24397 | 0% | 0 | 60 | 21.8839 | X
Heavy Duty Trucks | Diesel | Rigid 7,5 - 12 t | Euro VII | DPF+SCR | CH4 | Urban Peak |  |  | 10 | 130 | 0 | 0 | 85 | 0 | 0 | 0 | 1000 | 97.6% | 0 | 70 | 0.00204 | X
Heavy Duty Trucks | Diesel | Rigid 7,5 - 12 t | Euro VII | DPF+SCR | CH4 | Urban Off Peak |  |  | 10 | 130 | 0 | 0 | 85 | 0 | 0 | 0 | 1000 | 97.6% | 0 | 70 | 0.00204 | X
Heavy Duty Trucks | Diesel | Rigid 7,5 - 12 t | Euro VII | DPF+SCR | CH4 | Rural |  |  | 10 | 130 | 0 | 0 | 23 | 0 | 0 | 0 | 1000 | 94.4% | 0 | 70 | 0.001288 | X
Heavy Duty Trucks | Diesel | Rigid 7,5 - 12 t | Euro VII | DPF+SCR | CH4 | Highway |  |  | 10 | 130 | 0 | 0 | 20 | 0 | 0 | 0 | 1000 | 95.2% | 0 | 70 | 0.00096 | X
Heavy Duty Trucks | Diesel | Rigid 7,5 - 12 t | Euro VII | DPF+SCR | NH3 | Urban Peak |  |  | 10 | 130 | 0 | 0 | 0.009 | 0 | 0 | 0 | 1 | 70.86% | 0 | 70 | 0.0026229 | X
Heavy Duty Trucks | Diesel | Rigid 7,5 - 12 t | Euro VII | DPF+SCR | NH3 | Urban Off Peak |  |  | 10 | 130 | 0 | 0 | 0.009 | 0 | 0 | 0 | 1 | 70.86% | 0 | 70 | 0.0026229 | X
Heavy Duty Trucks | Diesel | Rigid 7,5 - 12 t | Euro VII | DPF+SCR | NH3 | Rural |  |  | 10 | 130 | 0 | 0 | 0.009 | 0 | 0 | 0 | 1 | 70.86% | 0 | 70 | 0.0026229 | X
Heavy Duty Trucks | Diesel | Rigid 7,5 - 12 t | Euro VII | DPF+SCR | NH3 | Highway |  |  | 10 | 130 | 0 | 0 | 0.009 | 0 | 0 | 0 | 1 | 70.86% | 0 | 70 | 0.0026229 | X
Heavy Duty Trucks | Diesel | Rigid 7,5 - 12 t | Euro VII | DPF+SCR | N2O | Urban Peak |  |  | 1 | 130 | 0 | 0 | 0.0185 | 0 | 0 | 0 | 1 | 53.8% | 0 | 70 | 0.008547 | X
Heavy Duty Trucks | Diesel | Rigid 7,5 - 12 t | Euro VII | DPF+SCR | N2O | Urban Off Peak |  |  | 1 | 130 | 0 | 0 | 0.0185 | 0 | 0 | 0 | 1 | 53.8% | 0 | 70 | 0.008547 | X
Heavy Duty Trucks | Diesel | Rigid 7,5 - 12 t | Euro VII | DPF+SCR | N2O | Rural |  |  | 1 | 130 | 0 | 0 | 0.019 | 0 | 0 | 0 | 1 | 53.8% | 0 | 70 | 0.008778 | X
Heavy Duty Trucks | Diesel | Rigid 7,5 - 12 t | Euro VII | DPF+SCR | N2O | Highway |  |  | 1 | 130 | 0 | 0 | 0.015 | 0 | 0 | 0 | 1 | 53.8% | 0 | 70 | 0.00693 | X
Heavy Duty Trucks | Diesel | Rigid 7,5 - 12 t | Euro VII | DPF+SCR | SPN23 | Urban Peak | -0.06 | 0 | 5 | 80 | -0.0088065 | 0.76698 | -3.9466 | 7.2946 | 0.012299 | -0.072428 | 0.17452 | -9140707139.2742 | 0 | 70 | 1105174793.5962 | X
Heavy Duty Trucks | Diesel | Rigid 7,5 - 12 t | Euro VII | DPF+SCR | SPN23 | Urban Peak | -0.06 | 0.5 | 5 | 75 | -0.0095665 | 0.80477 | -4.4892 | 8.772 | 0.013511 | -0.09033 | 0.22648 | -9140707139.2742 | 0 | 70 | 774627739.8474 | X
Heavy Duty Trucks | Diesel | Rigid 7,5 - 12 t | Euro VII | DPF+SCR | SPN23 | Urban Peak | -0.06 | 1 | 5 | 75 | -0.012045 | 1.004 | -5.8858 | 11.8878 | 0.017256 | -0.1246 | 0.31987 | -9140707139.2742 | 0 | 70 | 665828203.1611 | X
Heavy Duty Trucks | Diesel | Rigid 7,5 - 12 t | Euro VII | DPF+SCR | SPN23 | Urban Peak | -0.04 | 0 | 5 | 85 | -0.014217 | 2.0262 | -8.7173 | 13.4545 | 0.024388 | -0.091912 | 0.19812 | -9140707139.2742 | 0 | 70 | 5136339179.3049 | X
Heavy Duty Trucks | Diesel | Rigid 7,5 - 12 t | Euro VII | DPF+SCR | SPN23 | Urban Peak | -0.04 | 0.5 | 5 | 85 | -0.018875 | 2.1312 | -8.7374 | 13.6817 | 0.023941 | -0.086956 | 0.223 | -9140707139.2742 | 0 | 70 | 3949538891.8461 | X
Heavy Duty Trucks | Diesel | Rigid 7,5 - 12 t | Euro VII | DPF+SCR | SPN23 | Urban Peak | -0.04 | 1 | 5 | 85 | -0.0032585 | 0.35641 | -1.5703 | 2.5362 | 0.0039245 | -0.016732 | 0.043244 | -9140707139.2742 | 0 | 70 | 3760983015.4911 | X
Heavy Duty Trucks | Diesel | Rigid 7,5 - 12 t | Euro VII | DPF+SCR | SPN23 | Urban Peak | -0.02 | 0 | 5 | 85 | -1.8185e-05 | -0.022492 | 3.0912 | -1.1117 | -0.00027284 | 0.025951 | 0.093338 | -9140707139.2742 | 0 | 70 | 22522064085.5963 | X
Heavy Duty Trucks | Diesel | Rigid 7,5 - 12 t | Euro VII | DPF+SCR | SPN23 | Urban Peak | -0.02 | 0.5 | 5 | 85 | 9.391e-05 | -0.036328 | 3.174 | -1.3365 | -0.00023358 | 0.022212 | 0.10181 | -9140707139.2742 | 0 | 70 | 19137240337.8555 | X
Heavy Duty Trucks | Diesel | Rigid 7,5 - 12 t | Euro VII | DPF+SCR | SPN23 | Urban Peak | -0.02 | 1 | 5 | 85 | 0.00093291 | 0.59427 | -2.0952 | 2.7715 | 0.0049313 | -0.0079552 | 0.022088 | -9140707139.2742 | 0 | 70 | 17065731563.1321 | X
Heavy Duty Trucks | Diesel | Rigid 7,5 - 12 t | Euro VII | DPF+SCR | SPN23 | Urban Peak | 0 | 0 | 5 | 85 | -0.00067123 | 0.046881 | 3.6826 | -1.7734 | -0.0003032 | 0.030328 | 0.094493 | -9140707139.2742 | 0 | 70 | 45592065478.7722 | X
Heavy Duty Trucks | Diesel | Rigid 7,5 - 12 t | Euro VII | DPF+SCR | SPN23 | Urban Peak | 0 | 0.5 | 5 | 85 | -0.0013653 | 0.088906 | 7.2332 | -3.7627 | -0.00050913 | 0.050204 | 0.1916 | -9140707139.2742 | 0 | 70 | 50663112737.7807 | X
Heavy Duty Trucks | Diesel | Rigid 7,5 - 12 t | Euro VII | DPF+SCR | SPN23 | Urban Peak | 0 | 1 | 5 | 85 | -0.0014099 | 0.085835 | 7.3228 | -4.2218 | -0.00044646 | 0.043416 | 0.19226 | -9140707139.2742 | 0 | 70 | 55719644451.6006 | X
Heavy Duty Trucks | Diesel | Rigid 7,5 - 12 t | Euro VII | DPF+SCR | SPN23 | Urban Peak | 0.02 | 0 | 5 | 85 | -0.0017138 | 0.18899 | 4.5267 | -3.8454 | -0.0003812 | 0.0424 | 0.068465 | -9140707139.2742 | 0 | 70 | 72767320405.0753 | X
Heavy Duty Trucks | Diesel | Rigid 7,5 - 12 t | Euro VII | DPF+SCR | SPN23 | Urban Peak | 0.02 | 0.5 | 5 | 85 | -0.0021896 | 0.25816 | 5.3038 | -4.4181 | -0.00037325 | 0.043233 | 0.086249 | -9140707139.2742 | 0 | 70 | 89602603382.7453 | X
Heavy Duty Trucks | Diesel | Rigid 7,5 - 12 t | Euro VII | DPF+SCR | SPN23 | Urban Peak | 0.02 | 1 | 5 | 85 | -0.0021814 | 0.31058 | 7.4013 | -3.6972 | -0.00034047 | 0.044033 | 0.16996 | -9140707139.2742 | 0 | 70 | 106182403600.6194 | X
Heavy Duty Trucks | Diesel | Rigid 7,5 - 12 t | Euro VII | DPF+SCR | SPN23 | Urban Peak | 0.04 | 0 | 5 | 85 | -0.0024306 | 0.41249 | 6.8037 | -4.0827 | -0.00043186 | 0.058749 | 0.12394 | -9140707139.2742 | 0 | 70 | 102216287960.4333 | X
Heavy Duty Trucks | Diesel | Rigid 7,5 - 12 t | Euro VII | DPF+SCR | SPN23 | Urban Peak | 0.04 | 0.5 | 5 | 80 | -0.0009656 | 0.48787 | 6.9609 | -3.1401 | -0.00022275 | 0.049975 | 0.13851 | -9140707139.2742 | 0 | 70 | 130489507307.5501 | X
Heavy Duty Trucks | Diesel | Rigid 7,5 - 12 t | Euro VII | DPF+SCR | SPN23 | Urban Peak | 0.04 | 1 | 5 | 75 | 0.02248 | 0.37037 | 10.5496 | -0.75591 | 0.001206 | 0.034207 | 0.29022 | -9140707139.2742 | 0 | 70 | 155938544403.6061 | X
Heavy Duty Trucks | Diesel | Rigid 7,5 - 12 t | Euro VII | DPF+SCR | SPN23 | Urban Peak | 0.06 | 0 | 5 | 80 | -0.0010918 | 0.59037 | 6.7263 | -3.682 | -0.00026313 | 0.059305 | 0.10914 | -9140707139.2742 | 0 | 70 | 131214017476.6338 | X
Heavy Duty Trucks | Diesel | Rigid 7,5 - 12 t | Euro VII | DPF+SCR | SPN23 | Urban Peak | 0.06 | 0.5 | 5 | 70 | 0.024303 | 1.1104 | 15.2897 | -1.9701 | 0.0010974 | 0.082447 | 0.34973 | -9140707139.2742 | 0 | 70 | 168593784481.555 | X
Heavy Duty Trucks | Diesel | Rigid 7,5 - 12 t | Euro VII | DPF+SCR | SPN23 | Urban Peak | 0.06 | 1 | 5 | 60 | 0.40942 | -0.73859 | 1.2501 | 8.631 | 0.019515 | -0.085164 | 0.24397 | -9140707139.2742 | 0 | 60 | 200034732788.0946 | X
Heavy Duty Trucks | Diesel | Rigid 7,5 - 12 t | Euro VII | DPF+SCR | SPN23 | Urban Off Peak | -0.06 | 0 | 5 | 80 | -0.0088065 | 0.76698 | -3.9466 | 7.2946 | 0.012299 | -0.072428 | 0.17452 | -9140707139.2742 | 0 | 70 | 1105174793.5962 | X
Heavy Duty Trucks | Diesel | Rigid 7,5 - 12 t | Euro VII | DPF+SCR | SPN23 | Urban Off Peak | -0.06 | 0.5 | 5 | 75 | -0.0095665 | 0.80477 | -4.4892 | 8.772 | 0.013511 | -0.09033 | 0.22648 | -9140707139.2742 | 0 | 70 | 774627739.8474 | X
Heavy Duty Trucks | Diesel | Rigid 7,5 - 12 t | Euro VII | DPF+SCR | SPN23 | Urban Off Peak | -0.06 | 1 | 5 | 75 | -0.012045 | 1.004 | -5.8858 | 11.8878 | 0.017256 | -0.1246 | 0.31987 | -9140707139.2742 | 0 | 70 | 665828203.1611 | X
Heavy Duty Trucks | Diesel | Rigid 7,5 - 12 t | Euro VII | DPF+SCR | SPN23 | Urban Off Peak | -0.04 | 0 | 5 | 85 | -0.014217 | 2.0262 | -8.7173 | 13.4545 | 0.024388 | -0.091912 | 0.19812 | -9140707139.2742 | 0 | 70 | 5136339179.3049 | X
Heavy Duty Trucks | Diesel | Rigid 7,5 - 12 t | Euro VII | DPF+SCR | SPN23 | Urban Off Peak | -0.04 | 0.5 | 5 | 85 | -0.018875 | 2.1312 | -8.7374 | 13.6817 | 0.023941 | -0.086956 | 0.223 | -9140707139.2742 | 0 | 70 | 3949538891.8461 | X
Heavy Duty Trucks | Diesel | Rigid 7,5 - 12 t | Euro VII | DPF+SCR | SPN23 | Urban Off Peak | -0.04 | 1 | 5 | 85 | -0.0032585 | 0.35641 | -1.5703 | 2.5362 | 0.0039245 | -0.016732 | 0.043244 | -9140707139.2742 | 0 | 70 | 3760983015.4911 | X
Heavy Duty Trucks | Diesel | Rigid 7,5 - 12 t | Euro VII | DPF+SCR | SPN23 | Urban Off Peak | -0.02 | 0 | 5 | 85 | -1.8185e-05 | -0.022492 | 3.0912 | -1.1117 | -0.00027284 | 0.025951 | 0.093338 | -9140707139.2742 | 0 | 70 | 22522064085.5963 | X
Heavy Duty Trucks | Diesel | Rigid 7,5 - 12 t | Euro VII | DPF+SCR | SPN23 | Urban Off Peak | -0.02 | 0.5 | 5 | 85 | 9.391e-05 | -0.036328 | 3.174 | -1.3365 | -0.00023358 | 0.022212 | 0.10181 | -9140707139.2742 | 0 | 70 | 19137240337.8555 | X
Heavy Duty Trucks | Diesel | Rigid 7,5 - 12 t | Euro VII | DPF+SCR | SPN23 | Urban Off Peak | -0.02 | 1 | 5 | 85 | 0.00093291 | 0.59427 | -2.0952 | 2.7715 | 0.0049313 | -0.0079552 | 0.022088 | -9140707139.2742 | 0 | 70 | 17065731563.1321 | X
Heavy Duty Trucks | Diesel | Rigid 7,5 - 12 t | Euro VII | DPF+SCR | SPN23 | Urban Off Peak | 0 | 0 | 5 | 85 | -0.00067123 | 0.046881 | 3.6826 | -1.7734 | -0.0003032 | 0.030328 | 0.094493 | -9140707139.2742 | 0 | 70 | 45592065478.7722 | X
Heavy Duty Trucks | Diesel | Rigid 7,5 - 12 t | Euro VII | DPF+SCR | SPN23 | Urban Off Peak | 0 | 0.5 | 5 | 85 | -0.0013653 | 0.088906 | 7.2332 | -3.7627 | -0.00050913 | 0.050204 | 0.1916 | -9140707139.2742 | 0 | 70 | 50663112737.7807 | X
Heavy Duty Trucks | Diesel | Rigid 7,5 - 12 t | Euro VII | DPF+SCR | SPN23 | Urban Off Peak | 0 | 1 | 5 | 85 | -0.0014099 | 0.085835 | 7.3228 | -4.2218 | -0.00044646 | 0.043416 | 0.19226 | -9140707139.2742 | 0 | 70 | 55719644451.6006 | X
Heavy Duty Trucks | Diesel | Rigid 7,5 - 12 t | Euro VII | DPF+SCR | SPN23 | Urban Off Peak | 0.02 | 0 | 5 | 85 | -0.0017138 | 0.18899 | 4.5267 | -3.8454 | -0.0003812 | 0.0424 | 0.068465 | -9140707139.2742 | 0 | 70 | 72767320405.0753 | X
Heavy Duty Trucks | Diesel | Rigid 7,5 - 12 t | Euro VII | DPF+SCR | SPN23 | Urban Off Peak | 0.02 | 0.5 | 5 | 85 | -0.0021896 | 0.25816 | 5.3038 | -4.4181 | -0.00037325 | 0.043233 | 0.086249 | -9140707139.2742 | 0 | 70 | 89602603382.7453 | X
Heavy Duty Trucks | Diesel | Rigid 7,5 - 12 t | Euro VII | DPF+SCR | SPN23 | Urban Off Peak | 0.02 | 1 | 5 | 85 | -0.0021814 | 0.31058 | 7.4013 | -3.6972 | -0.00034047 | 0.044033 | 0.16996 | -9140707139.2742 | 0 | 70 | 106182403600.6194 | X
Heavy Duty Trucks | Diesel | Rigid 7,5 - 12 t | Euro VII | DPF+SCR | SPN23 | Urban Off Peak | 0.04 | 0 | 5 | 85 | -0.0024306 | 0.41249 | 6.8037 | -4.0827 | -0.00043186 | 0.058749 | 0.12394 | -9140707139.2742 | 0 | 70 | 102216287960.4333 | X
Heavy Duty Trucks | Diesel | Rigid 7,5 - 12 t | Euro VII | DPF+SCR | SPN23 | Urban Off Peak | 0.04 | 0.5 | 5 | 80 | -0.0009656 | 0.48787 | 6.9609 | -3.1401 | -0.00022275 | 0.049975 | 0.13851 | -9140707139.2742 | 0 | 70 | 130489507307.5501 | X
Heavy Duty Trucks | Diesel | Rigid 7,5 - 12 t | Euro VII | DPF+SCR | SPN23 | Urban Off Peak | 0.04 | 1 | 5 | 75 | 0.02248 | 0.37037 | 10.5496 | -0.75591 | 0.001206 | 0.034207 | 0.29022 | -9140707139.2742 | 0 | 70 | 155938544403.6061 | X
Heavy Duty Trucks | Diesel | Rigid 7,5 - 12 t | Euro VII | DPF+SCR | SPN23 | Urban Off Peak | 0.06 | 0 | 5 | 80 | -0.0010918 | 0.59037 | 6.7263 | -3.682 | -0.00026313 | 0.059305 | 0.10914 | -9140707139.2742 | 0 | 70 | 131214017476.6338 | X
Heavy Duty Trucks | Diesel | Rigid 7,5 - 12 t | Euro VII | DPF+SCR | SPN23 | Urban Off Peak | 0.06 | 0.5 | 5 | 70 | 0.024303 | 1.1104 | 15.2897 | -1.9701 | 0.0010974 | 0.082447 | 0.34973 | -9140707139.2742 | 0 | 70 | 168593784481.555 | X
Heavy Duty Trucks | Diesel | Rigid 7,5 - 12 t | Euro VII | DPF+SCR | SPN23 | Urban Off Peak | 0.06 | 1 | 5 | 60 | 0.40942 | -0.73859 | 1.2501 | 8.631 | 0.019515 | -0.085164 | 0.24397 | -9140707139.2742 | 0 | 60 | 200034732788.0946 | X
Heavy Duty Trucks | Diesel | Rigid 7,5 - 12 t | Euro VII | DPF+SCR | SPN23 | Rural | -0.06 | 0 | 5 | 80 | -0.0088065 | 0.76698 | -3.9466 | 7.2946 | 0.012299 | -0.072428 | 0.17452 | -3117835182.8848 | 0 | 70 | 376967865.061 | X
Heavy Duty Trucks | Diesel | Rigid 7,5 - 12 t | Euro VII | DPF+SCR | SPN23 | Rural | -0.06 | 0.5 | 5 | 75 | -0.0095665 | 0.80477 | -4.4892 | 8.772 | 0.013511 | -0.09033 | 0.22648 | -3117835182.8848 | 0 | 70 | 264220435.5359 | X
Heavy Duty Trucks | Diesel | Rigid 7,5 - 12 t | Euro VII | DPF+SCR | SPN23 | Rural | -0.06 | 1 | 5 | 75 | -0.012045 | 1.004 | -5.8858 | 11.8878 | 0.017256 | -0.1246 | 0.31987 | -3117835182.8848 | 0 | 70 | 227109627.995 | X
Heavy Duty Trucks | Diesel | Rigid 7,5 - 12 t | Euro VII | DPF+SCR | SPN23 | Rural | -0.04 | 0 | 5 | 85 | -0.014217 | 2.0262 | -8.7173 | 13.4545 | 0.024388 | -0.091912 | 0.19812 | -3117835182.8848 | 0 | 70 | 1751971566.734 | X
Heavy Duty Trucks | Diesel | Rigid 7,5 - 12 t | Euro VII | DPF+SCR | SPN23 | Rural | -0.04 | 0.5 | 5 | 85 | -0.018875 | 2.1312 | -8.7374 | 13.6817 | 0.023941 | -0.086956 | 0.223 | -3117835182.8848 | 0 | 70 | 1347161781.7032 | X
Heavy Duty Trucks | Diesel | Rigid 7,5 - 12 t | Euro VII | DPF+SCR | SPN23 | Rural | -0.04 | 1 | 5 | 85 | -0.0032585 | 0.35641 | -1.5703 | 2.5362 | 0.0039245 | -0.016732 | 0.043244 | -3117835182.8848 | 0 | 70 | 1282846610.4144 | X
Heavy Duty Trucks | Diesel | Rigid 7,5 - 12 t | Euro VII | DPF+SCR | SPN23 | Rural | -0.02 | 0 | 5 | 85 | -1.8185e-05 | -0.022492 | 3.0912 | -1.1117 | -0.00027284 | 0.025951 | 0.093338 | -3117835182.8848 | 0 | 70 | 7682128170.4114 | X
Heavy Duty Trucks | Diesel | Rigid 7,5 - 12 t | Euro VII | DPF+SCR | SPN23 | Rural | -0.02 | 0.5 | 5 | 85 | 9.391e-05 | -0.036328 | 3.174 | -1.3365 | -0.00023358 | 0.022212 | 0.10181 | -3117835182.8848 | 0 | 70 | 6527587016.2093 | X
Heavy Duty Trucks | Diesel | Rigid 7,5 - 12 t | Euro VII | DPF+SCR | SPN23 | Rural | -0.02 | 1 | 5 | 85 | 0.00093291 | 0.59427 | -2.0952 | 2.7715 | 0.0049313 | -0.0079552 | 0.022088 | -3117835182.8848 | 0 | 70 | 5821008975.5344 | X
Heavy Duty Trucks | Diesel | Rigid 7,5 - 12 t | Euro VII | DPF+SCR | SPN23 | Rural | 0 | 0 | 5 | 85 | -0.00067123 | 0.046881 | 3.6826 | -1.7734 | -0.0003032 | 0.030328 | 0.094493 | -3117835182.8848 | 0 | 70 | 15551154158.4553 | X
Heavy Duty Trucks | Diesel | Rigid 7,5 - 12 t | Euro VII | DPF+SCR | SPN23 | Rural | 0 | 0.5 | 5 | 85 | -0.0013653 | 0.088906 | 7.2332 | -3.7627 | -0.00050913 | 0.050204 | 0.1916 | -3117835182.8848 | 0 | 70 | 17280855079.91 | X
Heavy Duty Trucks | Diesel | Rigid 7,5 - 12 t | Euro VII | DPF+SCR | SPN23 | Rural | 0 | 1 | 5 | 85 | -0.0014099 | 0.085835 | 7.3228 | -4.2218 | -0.00044646 | 0.043416 | 0.19226 | -3117835182.8848 | 0 | 70 | 19005604844.2159 | X
Heavy Duty Trucks | Diesel | Rigid 7,5 - 12 t | Euro VII | DPF+SCR | SPN23 | Rural | 0.02 | 0 | 5 | 85 | -0.0017138 | 0.18899 | 4.5267 | -3.8454 | -0.0003812 | 0.0424 | 0.068465 | -3117835182.8848 | 0 | 70 | 24820455169.8567 | X
Heavy Duty Trucks | Diesel | Rigid 7,5 - 12 t | Euro VII | DPF+SCR | SPN23 | Rural | 0.02 | 0.5 | 5 | 85 | -0.0021896 | 0.25816 | 5.3038 | -4.4181 | -0.00037325 | 0.043233 | 0.086249 | -3117835182.8848 | 0 | 70 | 30562859646.1106 | X
Heavy Duty Trucks | Diesel | Rigid 7,5 - 12 t | Euro VII | DPF+SCR | SPN23 | Rural | 0.02 | 1 | 5 | 85 | -0.0021814 | 0.31058 | 7.4013 | -3.6972 | -0.00034047 | 0.044033 | 0.16996 | -3117835182.8848 | 0 | 70 | 36218120630.6036 | X
Heavy Duty Trucks | Diesel | Rigid 7,5 - 12 t | Euro VII | DPF+SCR | SPN23 | Rural | 0.04 | 0 | 5 | 85 | -0.0024306 | 0.41249 | 6.8037 | -4.0827 | -0.00043186 | 0.058749 | 0.12394 | -3117835182.8848 | 0 | 70 | 34865304628.8914 | X
Heavy Duty Trucks | Diesel | Rigid 7,5 - 12 t | Euro VII | DPF+SCR | SPN23 | Rural | 0.04 | 0.5 | 5 | 80 | -0.0009656 | 0.48787 | 6.9609 | -3.1401 | -0.00022275 | 0.049975 | 0.13851 | -3117835182.8848 | 0 | 70 | 44509114094.544 | X
Heavy Duty Trucks | Diesel | Rigid 7,5 - 12 t | Euro VII | DPF+SCR | SPN23 | Rural | 0.04 | 1 | 5 | 75 | 0.02248 | 0.37037 | 10.5496 | -0.75591 | 0.001206 | 0.034207 | 0.29022 | -3117835182.8848 | 0 | 70 | 53189613539.1081 | X
Heavy Duty Trucks | Diesel | Rigid 7,5 - 12 t | Euro VII | DPF+SCR | SPN23 | Rural | 0.06 | 0 | 5 | 80 | -0.0010918 | 0.59037 | 6.7263 | -3.682 | -0.00026313 | 0.059305 | 0.10914 | -3117835182.8848 | 0 | 70 | 44756239755.7851 | X
Heavy Duty Trucks | Diesel | Rigid 7,5 - 12 t | Euro VII | DPF+SCR | SPN23 | Rural | 0.06 | 0.5 | 5 | 70 | 0.024303 | 1.1104 | 15.2897 | -1.9701 | 0.0010974 | 0.082447 | 0.34973 | -3117835182.8848 | 0 | 70 | 57506232830.1573 | X
Heavy Duty Trucks | Diesel | Rigid 7,5 - 12 t | Euro VII | DPF+SCR | SPN23 | Rural | 0.06 | 1 | 5 | 60 | 0.40942 | -0.73859 | 1.2501 | 8.631 | 0.019515 | -0.085164 | 0.24397 | -3117835182.8848 | 0 | 60 | 68230533843.2508 | X
Heavy Duty Trucks | Diesel | Rigid 7,5 - 12 t | Euro VII | DPF+SCR | SPN23 | Highway | -0.06 | 0 | 5 | 80 | -0.0088065 | 0.76698 | -3.9466 | 7.2946 | 0.012299 | -0.072428 | 0.17452 | -2430282093.9217 | 0 | 70 | 293837935.2295 | X
Heavy Duty Trucks | Diesel | Rigid 7,5 - 12 t | Euro VII | DPF+SCR | SPN23 | Highway | -0.06 | 0.5 | 5 | 75 | -0.0095665 | 0.80477 | -4.4892 | 8.772 | 0.013511 | -0.09033 | 0.22648 | -2430282093.9217 | 0 | 70 | 205953860.8437 | X
Heavy Duty Trucks | Diesel | Rigid 7,5 - 12 t | Euro VII | DPF+SCR | SPN23 | Highway | -0.06 | 1 | 5 | 75 | -0.012045 | 1.004 | -5.8858 | 11.8878 | 0.017256 | -0.1246 | 0.31987 | -2430282093.9217 | 0 | 70 | 177026824.687 | X
Heavy Duty Trucks | Diesel | Rigid 7,5 - 12 t | Euro VII | DPF+SCR | SPN23 | Highway | -0.04 | 0 | 5 | 85 | -0.014217 | 2.0262 | -8.7173 | 13.4545 | 0.024388 | -0.091912 | 0.19812 | -2430282093.9217 | 0 | 70 | 1365622259.7823 | X
Heavy Duty Trucks | Diesel | Rigid 7,5 - 12 t | Euro VII | DPF+SCR | SPN23 | Highway | -0.04 | 0.5 | 5 | 85 | -0.018875 | 2.1312 | -8.7374 | 13.6817 | 0.023941 | -0.086956 | 0.223 | -2430282093.9217 | 0 | 70 | 1050082176.8766 | X
Heavy Duty Trucks | Diesel | Rigid 7,5 - 12 t | Euro VII | DPF+SCR | SPN23 | Highway | -0.04 | 1 | 5 | 85 | -0.0032585 | 0.35641 | -1.5703 | 2.5362 | 0.0039245 | -0.016732 | 0.043244 | -2430282093.9217 | 0 | 70 | 999949953.7164 | X
Heavy Duty Trucks | Diesel | Rigid 7,5 - 12 t | Euro VII | DPF+SCR | SPN23 | Highway | -0.02 | 0 | 5 | 85 | -1.8185e-05 | -0.022492 | 3.0912 | -1.1117 | -0.00027284 | 0.025951 | 0.093338 | -2430282093.9217 | 0 | 70 | 5988045371.9757 | X
Heavy Duty Trucks | Diesel | Rigid 7,5 - 12 t | Euro VII | DPF+SCR | SPN23 | Highway | -0.02 | 0.5 | 5 | 85 | 9.391e-05 | -0.036328 | 3.174 | -1.3365 | -0.00023358 | 0.022212 | 0.10181 | -2430282093.9217 | 0 | 70 | 5088106622.9968 | X
Heavy Duty Trucks | Diesel | Rigid 7,5 - 12 t | Euro VII | DPF+SCR | SPN23 | Highway | -0.02 | 1 | 5 | 85 | 0.00093291 | 0.59427 | -2.0952 | 2.7715 | 0.0049313 | -0.0079552 | 0.022088 | -2430282093.9217 | 0 | 70 | 4537345001.6665 | X
Heavy Duty Trucks | Diesel | Rigid 7,5 - 12 t | Euro VII | DPF+SCR | SPN23 | Highway | 0 | 0 | 5 | 85 | -0.00067123 | 0.046881 | 3.6826 | -1.7734 | -0.0003032 | 0.030328 | 0.094493 | -2430282093.9217 | 0 | 70 | 12121773370.833 | X
Heavy Duty Trucks | Diesel | Rigid 7,5 - 12 t | Euro VII | DPF+SCR | SPN23 | Highway | 0 | 0.5 | 5 | 85 | -0.0013653 | 0.088906 | 7.2332 | -3.7627 | -0.00050913 | 0.050204 | 0.1916 | -2430282093.9217 | 0 | 70 | 13470036165.7069 | X
Heavy Duty Trucks | Diesel | Rigid 7,5 - 12 t | Euro VII | DPF+SCR | SPN23 | Highway | 0 | 1 | 5 | 85 | -0.0014099 | 0.085835 | 7.3228 | -4.2218 | -0.00044646 | 0.043416 | 0.19226 | -2430282093.9217 | 0 | 70 | 14814439645.4285 | X
Heavy Duty Trucks | Diesel | Rigid 7,5 - 12 t | Euro VII | DPF+SCR | SPN23 | Highway | 0.02 | 0 | 5 | 85 | -0.0017138 | 0.18899 | 4.5267 | -3.8454 | -0.0003812 | 0.0424 | 0.068465 | -2430282093.9217 | 0 | 70 | 19346984118.6249 | X
Heavy Duty Trucks | Diesel | Rigid 7,5 - 12 t | Euro VII | DPF+SCR | SPN23 | Highway | 0.02 | 0.5 | 5 | 85 | -0.0021896 | 0.25816 | 5.3038 | -4.4181 | -0.00037325 | 0.043233 | 0.086249 | -2430282093.9217 | 0 | 70 | 23823058688.7532 | X
Heavy Duty Trucks | Diesel | Rigid 7,5 - 12 t | Euro VII | DPF+SCR | SPN23 | Highway | 0.02 | 1 | 5 | 85 | -0.0021814 | 0.31058 | 7.4013 | -3.6972 | -0.00034047 | 0.044033 | 0.16996 | -2430282093.9217 | 0 | 70 | 28231206875.598 | X
Heavy Duty Trucks | Diesel | Rigid 7,5 - 12 t | Euro VII | DPF+SCR | SPN23 | Highway | 0.04 | 0 | 5 | 85 | -0.0024306 | 0.41249 | 6.8037 | -4.0827 | -0.00043186 | 0.058749 | 0.12394 | -2430282093.9217 | 0 | 70 | 27176717361.9514 | X
Heavy Duty Trucks | Diesel | Rigid 7,5 - 12 t | Euro VII | DPF+SCR | SPN23 | Highway | 0.04 | 0.5 | 5 | 80 | -0.0009656 | 0.48787 | 6.9609 | -3.1401 | -0.00022275 | 0.049975 | 0.13851 | -2430282093.9217 | 0 | 70 | 34693848989.8039 | X
Heavy Duty Trucks | Diesel | Rigid 7,5 - 12 t | Euro VII | DPF+SCR | SPN23 | Highway | 0.04 | 1 | 5 | 75 | 0.02248 | 0.37037 | 10.5496 | -0.75591 | 0.001206 | 0.034207 | 0.29022 | -2430282093.9217 | 0 | 70 | 41460102217.0885 | X
Heavy Duty Trucks | Diesel | Rigid 7,5 - 12 t | Euro VII | DPF+SCR | SPN23 | Highway | 0.06 | 0 | 5 | 80 | -0.0010918 | 0.59037 | 6.7263 | -3.682 | -0.00026313 | 0.059305 | 0.10914 | -2430282093.9217 | 0 | 70 | 34886477860.2504 | X
Heavy Duty Trucks | Diesel | Rigid 7,5 - 12 t | Euro VII | DPF+SCR | SPN23 | Highway | 0.06 | 0.5 | 5 | 70 | 0.024303 | 1.1104 | 15.2897 | -1.9701 | 0.0010974 | 0.082447 | 0.34973 | -2430282093.9217 | 0 | 70 | 44824809443.3888 | X
Heavy Duty Trucks | Diesel | Rigid 7,5 - 12 t | Euro VII | DPF+SCR | SPN23 | Highway | 0.06 | 1 | 5 | 60 | 0.40942 | -0.73859 | 1.2501 | 8.631 | 0.019515 | -0.085164 | 0.24397 | -2430282093.9217 | 0 | 60 | 53184159824.5071 | X
Heavy Duty Trucks | Diesel | Rigid 12 - 14 t | Conventional |  | CO |  | -0.06 | 0 | 12 | 86 | 1.0546e-05 | -0.0033362 | 0.3053 | 2.6987 | 4.1755e-05 | 0.005357 | 0.058218 | 0% | 0 | 70 | 0.25398
Heavy Duty Trucks | Diesel | Rigid 12 - 14 t | Conventional |  | CO |  | -0.06 | 0.5 | 12 | 86 | 5.2875e-05 | -0.009292 | 0.67936 | 3.3038 | 0.00014365 | 0.0080939 | 0.11599 | 0% | 0 | 70 | 0.24177
Heavy Duty Trucks | Diesel | Rigid 12 - 14 t | Conventional |  | CO |  | -0.06 | 1 | 12 | 86 | 6.3998e-05 | -0.01108 | 0.82366 | 2.926 | 0.0001829 | 0.0096687 | 0.12249 | 0% | 0 | 70 | 0.23796
Heavy Duty Trucks | Diesel | Rigid 12 - 14 t | Conventional |  | CO |  | -0.04 | 0 | 12 | 86 | -2.5215e-05 | 0.014343 | 1.6543 | -5.236 | 0.00085395 | 0.01658 | -0.012884 | 0% | 0 | 70 | 0.46134
Heavy Duty Trucks | Diesel | Rigid 12 - 14 t | Conventional |  | CO |  | -0.04 | 0.5 | 12 | 86 | 1.5285e-05 | -0.005035 | 0.49353 | 3.2607 | 3.1437e-05 | 0.0070267 | 0.075881 | 0% | 0 | 70 | 0.36377
Heavy Duty Trucks | Diesel | Rigid 12 - 14 t | Conventional |  | CO |  | -0.04 | 1 | 12 | 86 | 2.2087e-05 | -0.006508 | 0.5531 | 3.0078 | 3.8882e-05 | 0.0066458 | 0.087507 | 0% | 0 | 70 | 0.33467
Heavy Duty Trucks | Diesel | Rigid 12 - 14 t | Conventional |  | CO |  | -0.02 | 0 | 12 | 86 | 0.0004441 | -0.0094116 | 0.69456 | 7.3242 | 0.00031483 | 0.0014048 | 0.18116 | 0% | 0 | 70 | 1.2713
Heavy Duty Trucks | Diesel | Rigid 12 - 14 t | Conventional |  | CO |  | -0.02 | 0.5 | 12 | 86 | 0.00049777 | -0.014626 | 0.92166 | 8.5294 | 0.00039039 | 0.001042 | 0.22923 | 0% | 0 | 70 | 1.11
Heavy Duty Trucks | Diesel | Rigid 12 - 14 t | Conventional |  | CO |  | -0.02 | 1 | 12 | 86 | 0.00042222 | -0.018823 | 1.4546 | 7.0198 | 0.00035757 | 0.0056845 | 0.24572 | 0% | 0 | 70 | 0.96261
Heavy Duty Trucks | Diesel | Rigid 12 - 14 t | Conventional |  | CO |  | 0 | 0 | 12 | 86 | 7.1571e-06 | 0.0039767 | 0.74585 | 5.3647 | -2.4287e-05 | 0.010671 | 0.087095 | 0% | 0 | 70 | 1.5886
Heavy Duty Trucks | Diesel | Rigid 12 - 14 t | Conventional |  | CO |  | 0 | 0.5 | 12 | 86 | 1.59e-05 | 0.005275 | 0.82604 | 7.7002 | -3.0583e-05 | 0.011586 | 0.12297 | 0% | 0 | 70 | 1.764
Heavy Duty Trucks | Diesel | Rigid 12 - 14 t | Conventional |  | CO |  | 0 | 1 | 12 | 86 | 0.00079224 | -0.00024343 | 2.3595 | 8.5642 | 0.00036578 | 0.015926 | 0.28366 | 0% | 0 | 70 | 1.9891
Heavy Duty Trucks | Diesel | Rigid 12 - 14 t | Conventional |  | CO |  | 0.02 | 0 | 12 | 86 | 9.0697e-05 | 0.015735 | 2.1373 | 10.5229 | -0.00010222 | 0.031784 | 0.14307 | 0% | 0 | 70 | 2.0532
Heavy Duty Trucks | Diesel | Rigid 12 - 14 t | Conventional |  | CO |  | 0.02 | 0.5 | 12 | 86 | 0.00019739 | 0.033873 | 3.6049 | 35.8892 | -0.00016025 | 0.043102 | 0.5906 | 0% | 0 | 70 | 2.6416
Heavy Duty Trucks | Diesel | Rigid 12 - 14 t | Conventional |  | CO |  | 0.02 | 1 | 12 | 84 | 0.0012158 | -0.0767 | 2.2399 | 9.9822 | 0.00024812 | -0.011517 | 0.45344 | 0% | 0 | 70 | 3.4426
Heavy Duty Trucks | Diesel | Rigid 12 - 14 t | Conventional |  | CO |  | 0.04 | 0 | 12 | 86 | 0.00035661 | 0.021665 | 2.7515 | 7.3209 | -0.00020073 | 0.042861 | 0.058302 | 0% | 0 | 70 | 2.9495
Heavy Duty Trucks | Diesel | Rigid 12 - 14 t | Conventional |  | CO |  | 0.04 | 0.5 | 12 | 75 | 0.00029226 | 0.025062 | 2.2231 | 23.7454 | -0.00010433 | 0.020018 | 0.41747 | 0% | 0 | 70 | 4.3968
Heavy Duty Trucks | Diesel | Rigid 12 - 14 t | Conventional |  | CO |  | 0.04 | 1 | 12 | 65 | 0.00036098 | 0.10643 | 4.9358 | 13.0873 | -0.00017037 | 0.041223 | 0.48979 | 0% | 0 | 65 | 5.5441
Heavy Duty Trucks | Diesel | Rigid 12 - 14 t | Conventional |  | CO |  | 0.06 | 0 | 12 | 75 | 0.0016818 | 0.071572 | 7.5195 | -40.7818 | -0.00066072 | 0.12127 | -0.61841 | 0% | 0 | 70 | 4.3572
Heavy Duty Trucks | Diesel | Rigid 12 - 14 t | Conventional |  | CO |  | 0.06 | 0.5 | 12 | 61 | 0.0017962 | 0.14341 | 1.5861 | 19.8077 | 0.00018074 | 0.033498 | 0.24419 | 0% | 0 | 61 | 5.8587
Heavy Duty Trucks | Diesel | Rigid 12 - 14 t | Conventional |  | CO |  | 0.06 | 1 | 12 | 50 | 0.0040187 | 0.2599 | 1.0747 | 8.6906 | 0.00056926 | 0.036674 | 0.084082 | 0% | 0 | 50 | 7.2704
Heavy Duty Trucks | Diesel | Rigid 12 - 14 t | Conventional |  | NOx |  | -0.06 | 0 | 12 | 86 | 2.0227e-05 | -0.0052321 | 0.37161 | 2.8258 | 4.0644e-05 | 0.0030173 | 0.044046 | 0% | 0 | 70 | 0.31876
Heavy Duty Trucks | Diesel | Rigid 12 - 14 t | Conventional |  | NOx |  | -0.06 | 0.5 | 12 | 86 | -0.00032062 | 0.015414 | 2.6488 | -1.6812 | 0.001293 | 0.0058759 | 0.18539 | 0% | 0 | 70 | 0.30763
Heavy Duty Trucks | Diesel | Rigid 12 - 14 t | Conventional |  | NOx |  | -0.06 | 1 | 12 | 86 | -0.0002714 | 0.011435 | 3.0093 | -0.58508 | 0.0015776 | -0.00010256 | 0.30408 | 0% | 0 | 70 | 0.30789
Heavy Duty Trucks | Diesel | Rigid 12 - 14 t | Conventional |  | NOx |  | -0.04 | 0 | 12 | 86 | -0.00037784 | 0.037485 | 3.1356 | -3.5715 | 0.00077715 | 0.018194 | 0.071723 | 0% | 0 | 70 | 0.74847
Heavy Duty Trucks | Diesel | Rigid 12 - 14 t | Conventional |  | NOx |  | -0.04 | 0.5 | 12 | 86 | -0.00054018 | 0.03399 | 3.0258 | -2.4071 | 0.00059885 | 0.018373 | 0.090855 | 0% | 0 | 70 | 0.63178
Heavy Duty Trucks | Diesel | Rigid 12 - 14 t | Conventional |  | NOx |  | -0.04 | 1 | 12 | 86 | -0.0005683 | 0.030931 | 3.0483 | -2.0646 | 0.00054032 | 0.016751 | 0.1205 | 0% | 0 | 70 | 0.60885
Heavy Duty Trucks | Diesel | Rigid 12 - 14 t | Conventional |  | NOx |  | -0.02 | 0 | 12 | 86 | 0.0014921 | -0.042322 | 1.6871 | 13.253 | 0.0004241 | -0.005162 | 0.23941 | 0% | 0 | 70 | 3.1824
Heavy Duty Trucks | Diesel | Rigid 12 - 14 t | Conventional |  | NOx |  | -0.02 | 0.5 | 12 | 86 | 0.00060439 | -0.026182 | 2.5903 | 6.8008 | 0.00019082 | 0.0050491 | 0.18089 | 0% | 0 | 70 | 2.5971
Heavy Duty Trucks | Diesel | Rigid 12 - 14 t | Conventional |  | NOx |  | -0.02 | 1 | 12 | 86 | -0.00080323 | 0.17277 | 10.4728 | -1.5467 | 0.00095291 | 0.048227 | 0.35765 | 0% | 0 | 70 | 2.2146
Heavy Duty Trucks | Diesel | Rigid 12 - 14 t | Conventional |  | NOx |  | 0 | 0 | 12 | 86 | 0.00022804 | 0.034465 | 2.9397 | 20.0953 | -6.1522e-05 | 0.015293 | 0.19331 | 0% | 0 | 70 | 7.0212
Heavy Duty Trucks | Diesel | Rigid 12 - 14 t | Conventional |  | NOx |  | 0 | 0.5 | 12 | 86 | 0.00045603 | 0.029692 | 3.9328 | 15.3332 | -2.0683e-05 | 0.014362 | 0.199 | 0% | 0 | 70 | 7.6746
Heavy Duty Trucks | Diesel | Rigid 12 - 14 t | Conventional |  | NOx |  | 0 | 1 | 12 | 86 | 0.010253 | -0.1647 | 13.7765 | 28.2582 | 0.0011369 | -0.00084154 | 0.78195 | 0% | 0 | 70 | 8.4035
Heavy Duty Trucks | Diesel | Rigid 12 - 14 t | Conventional |  | NOx |  | 0.02 | 0 | 12 | 86 | 0.00078695 | 0.1861 | 10.8707 | 38.2404 | -0.00014078 | 0.038158 | 0.51902 | 0% | 0 | 70 | 11.3189
Heavy Duty Trucks | Diesel | Rigid 12 - 14 t | Conventional |  | NOx |  | 0.02 | 0.5 | 12 | 86 | 0.00023265 | 0.11647 | 5.852 | 15.0646 | -5.3074e-05 | 0.016474 | 0.23401 | 0% | 0 | 70 | 13.6271
Heavy Duty Trucks | Diesel | Rigid 12 - 14 t | Conventional |  | NOx |  | 0.02 | 1 | 12 | 84 | 0.00011277 | 0.17858 | 8.2321 | 17.3391 | -5.8455e-05 | 0.019444 | 0.28678 | 0% | 0 | 70 | 15.8162
Heavy Duty Trucks | Diesel | Rigid 12 - 14 t | Conventional |  | NOx |  | 0.04 | 0 | 12 | 86 | 0.00056057 | 0.26116 | 12.0294 | 27.0424 | -9.9239e-05 | 0.031132 | 0.47205 | 0% | 0 | 70 | 15.4472
Heavy Duty Trucks | Diesel | Rigid 12 - 14 t | Conventional |  | NOx |  | 0.04 | 0.5 | 12 | 75 | 6.0614e-05 | 0.019295 | 1.0478 | 7.5978 | 2.5609e-06 | 0.001025 | 0.061752 | 0% | 0 | 70 | 19.1995
Heavy Duty Trucks | Diesel | Rigid 12 - 14 t | Conventional |  | NOx |  | 0.04 | 1 | 12 | 65 | 0.010591 | 1.2595 | 3.4067 | 2.5514 | 0.00050178 | 0.056395 | -0.07888 | 0% | 0 | 65 | 22.7902
Heavy Duty Trucks | Diesel | Rigid 12 - 14 t | Conventional |  | NOx |  | 0.06 | 0 | 12 | 75 | 0.0026828 | 0.33081 | 2.1952 | -6.6109 | 9.6897e-05 | 0.022194 | -0.043967 | 0% | 0 | 70 | 19.3523
Heavy Duty Trucks | Diesel | Rigid 12 - 14 t | Conventional |  | NOx |  | 0.06 | 0.5 | 12 | 61 | 0.0075782 | 0.89378 | 2.5146 | 4.5792 | 0.00032107 | 0.03805 | -0.037029 | 0% | 0 | 61 | 24.5232
Heavy Duty Trucks | Diesel | Rigid 12 - 14 t | Conventional |  | NOx |  | 0.06 | 1 | 12 | 50 | 0.0060069 | -0.17925 | 1.0451 | 7.2851 | 0.00021473 | -0.00725 | 0.065851 | 0% | 0 | 50 | 30.1692
Heavy Duty Trucks | Diesel | Rigid 12 - 14 t | Conventional |  | VOC |  | -0.06 | 0 | 12 | 86 | 0.00011431 | -0.012413 | 1.0175 | 4.8019 | 0.00050769 | 0.024228 | 0.31614 | 0% | 0 | 70 | 0.17275
Heavy Duty Trucks | Diesel | Rigid 12 - 14 t | Conventional |  | VOC |  | -0.06 | 0.5 | 12 | 86 | -1.6023e-05 | 0.0077268 | 2.4608 | -1.5798 | 0.0027743 | 0.063457 | 0.17045 | 0% | 0 | 70 | 0.15932
Heavy Duty Trucks | Diesel | Rigid 12 - 14 t | Conventional |  | VOC |  | -0.06 | 1 | 12 | 86 | -1.7527e-05 | 0.0086554 | 2.3329 | -1.8842 | 0.0027877 | 0.063197 | 0.13393 | 0% | 0 | 70 | 0.15512
Heavy Duty Trucks | Diesel | Rigid 12 - 14 t | Conventional |  | VOC |  | -0.04 | 0 | 12 | 86 | 0.00015668 | -0.013209 | 1.282 | 5.4347 | 0.00051471 | 0.028217 | 0.33297 | 0% | 0 | 70 | 0.24902
Heavy Duty Trucks | Diesel | Rigid 12 - 14 t | Conventional |  | VOC |  | -0.04 | 0.5 | 12 | 86 | 0.00010443 | -0.011955 | 1.1154 | 4.2076 | 0.00040443 | 0.026389 | 0.28008 | 0% | 0 | 70 | 0.20695
Heavy Duty Trucks | Diesel | Rigid 12 - 14 t | Conventional |  | VOC |  | -0.04 | 1 | 12 | 86 | 0.00010627 | -0.012661 | 1.1198 | 4.3646 | 0.00043108 | 0.026345 | 0.30501 | 0% | 0 | 70 | 0.19164
Heavy Duty Trucks | Diesel | Rigid 12 - 14 t | Conventional |  | VOC |  | -0.02 | 0 | 12 | 86 | -1.5035e-16 | -4.7464e-15 | 2.9503 | 1.1806e-11 | -0.0007185 | 0.13023 | -0.2609 | 0% | 0 | 70 | 0.55303
Heavy Duty Trucks | Diesel | Rigid 12 - 14 t | Conventional |  | VOC |  | -0.02 | 0.5 | 12 | 86 | 0.00011075 | -0.0025932 | 0.30596 | 2.6665 | 0.00021604 | 0.0052166 | 0.1236 | 0% | 0 | 70 | 0.45575
Heavy Duty Trucks | Diesel | Rigid 12 - 14 t | Conventional |  | VOC |  | -0.02 | 1 | 12 | 86 | 9.5687e-05 | -0.0036827 | 0.43554 | 2.5708 | 0.00022807 | 0.0089115 | 0.1306 | 0% | 0 | 70 | 0.36504
Heavy Duty Trucks | Diesel | Rigid 12 - 14 t | Conventional |  | VOC |  | 0 | 0 | 12 | 86 | 2.9317e-05 | 0.030347 | 0.74683 | -3.3845 | 0.0006154 | 0.029344 | -0.13281 | 0% | 0 | 70 | 0.60089
Heavy Duty Trucks | Diesel | Rigid 12 - 14 t | Conventional |  | VOC |  | 0 | 0.5 | 12 | 86 | 0.00010273 | 0.098384 | 0.78589 | -5.0887 | 0.0022906 | 0.047709 | -0.3159 | 0% | 0 | 70 | 0.56877
Heavy Duty Trucks | Diesel | Rigid 12 - 14 t | Conventional |  | VOC |  | 0 | 1 | 12 | 86 | 0.00018215 | 0.15784 | 1.679 | -3.5539 | 0.0036727 | 0.10009 | -0.45625 | 0% | 0 | 70 | 0.55283
Heavy Duty Trucks | Diesel | Rigid 12 - 14 t | Conventional |  | VOC |  | 0.02 | 0 | 12 | 86 | -0.00011422 | 0.056401 | 1.648 | 3.4543 | 0.0011929 | 0.04847 | 0.16513 | 0% | 0 | 70 | 0.54085
Heavy Duty Trucks | Diesel | Rigid 12 - 14 t | Conventional |  | VOC |  | 0.02 | 0.5 | 12 | 86 | 3.0088e-05 | 0.060172 | 1.4467 | -5.9544 | 0.0014607 | 0.051448 | -0.22064 | 0% | 0 | 70 | 0.54289
Heavy Duty Trucks | Diesel | Rigid 12 - 14 t | Conventional |  | VOC |  | 0.02 | 1 | 12 | 84 | 3.0824e-05 | 0.051023 | 1.5598 | -5.32 | 0.0012368 | 0.056388 | -0.20651 | 0% | 0 | 70 | 0.53123
Heavy Duty Trucks | Diesel | Rigid 12 - 14 t | Conventional |  | VOC |  | 0.04 | 0 | 12 | 86 | 6.2164e-06 | 0.035134 | 1.1578 | -5.5758 | 0.00091046 | 0.03426 | -0.16448 | 0% | 0 | 70 | 0.53293
Heavy Duty Trucks | Diesel | Rigid 12 - 14 t | Conventional |  | VOC |  | 0.04 | 0.5 | 12 | 75 | 2.4732e-05 | 0.052112 | 1.6995 | -3.6332 | 0.0012985 | 0.056514 | -0.15002 | 0% | 0 | 70 | 0.53268
Heavy Duty Trucks | Diesel | Rigid 12 - 14 t | Conventional |  | VOC |  | 0.04 | 1 | 12 | 65 | 0.00011705 | 0.14215 | 0.51335 | -4.7008 | 0.0036601 | 0.035527 | -0.28928 | 0% | 0 | 65 | 0.58199
Heavy Duty Trucks | Diesel | Rigid 12 - 14 t | Conventional |  | VOC |  | 0.06 | 0 | 12 | 75 | 2.0596e-05 | 0.054725 | 1.9029 | -2.9389 | 0.0013836 | 0.060153 | -0.13509 | 0% | 0 | 70 | 0.53361
Heavy Duty Trucks | Diesel | Rigid 12 - 14 t | Conventional |  | VOC |  | 0.06 | 0.5 | 12 | 61 | 6.6658e-05 | 0.11466 | 0.87763 | -4.5075 | 0.0029774 | 0.038007 | -0.22231 | 0% | 0 | 61 | 0.61072
Heavy Duty Trucks | Diesel | Rigid 12 - 14 t | Conventional |  | VOC |  | 0.06 | 1 | 12 | 50 | 0.00015715 | 0.1203 | 1.8323 | 2.126 | 0.0028147 | 0.083137 | -0.16008 | 0% | 0 | 50 | 0.7507
Heavy Duty Trucks | Diesel | Rigid 12 - 14 t | Conventional |  | PM Exhaust |  | -0.06 | 0 | 12 | 86 | -1.2937e-05 | 0.0057276 | 1.1975 | -3.8679 | 0.00499 | 0.073098 | 0.072384 | 0% | 0 | 70 | 0.049925
Heavy Duty Trucks | Diesel | Rigid 12 - 14 t | Conventional |  | PM Exhaust |  | -0.06 | 0.5 | 12 | 86 | 0.00013208 | -0.012139 | 0.73216 | 2.5057 | 0.0018083 | 0.019402 | 1.0015 | 0% | 0 | 70 | 0.050392
Heavy Duty Trucks | Diesel | Rigid 12 - 14 t | Conventional |  | PM Exhaust |  | -0.06 | 1 | 12 | 86 | -9.8716e-06 | 0.0037984 | 1.3433 | -4.6125 | 0.0055247 | 0.070113 | 0.22834 | 0% | 0 | 70 | 0.046417
Heavy Duty Trucks | Diesel | Rigid 12 - 14 t | Conventional |  | PM Exhaust |  | -0.04 | 0 | 12 | 86 | -3.0961e-05 | 0.020308 | 1.8323 | -3.1441 | 0.0069688 | 0.13086 | 0.23766 | 0% | 0 | 70 | 0.070208
Heavy Duty Trucks | Diesel | Rigid 12 - 14 t | Conventional |  | PM Exhaust |  | -0.04 | 0.5 | 12 | 86 | 0.00012766 | -0.012546 | 1.1592 | 2.2291 | 0.0018993 | 0.06244 | 0.93354 | 0% | 0 | 70 | 0.064227
Heavy Duty Trucks | Diesel | Rigid 12 - 14 t | Conventional |  | PM Exhaust |  | -0.04 | 1 | 12 | 86 | -2.4701e-05 | 0.011673 | 1.9853 | -1.5624 | 0.0075032 | 0.083748 | 1.1688 | 0% | 0 | 70 | 0.060714
Heavy Duty Trucks | Diesel | Rigid 12 - 14 t | Conventional |  | PM Exhaust |  | -0.02 | 0 | 12 | 86 | 2.1583e-05 | 0.0018341 | 0.48851 | 4.8706 | -0.0001855 | 0.076719 | 0.36249 | 0% | 0 | 70 | 0.16423
Heavy Duty Trucks | Diesel | Rigid 12 - 14 t | Conventional |  | PM Exhaust |  | -0.02 | 0.5 | 12 | 86 | 1.5793e-05 | 0.0011953 | 0.40745 | 4.1332 | -7.6084e-05 | 0.062756 | 0.30479 | 0% | 0 | 70 | 0.1451
Heavy Duty Trucks | Diesel | Rigid 12 - 14 t | Conventional |  | PM Exhaust |  | -0.02 | 1 | 12 | 86 | 5.8025e-06 | 0.0027886 | 0.32771 | 2.1232 | 0.00032964 | 0.039155 | 0.2148 | 0% | 0 | 70 | 0.12726
Heavy Duty Trucks | Diesel | Rigid 12 - 14 t | Conventional |  | PM Exhaust |  | 0 | 0 | 12 | 86 | 8.3558e-06 | 0.00351 | 0.6588 | 6.053 | -0.00015462 | 0.068153 | 0.68832 | 0% | 0 | 70 | 0.21949
Heavy Duty Trucks | Diesel | Rigid 12 - 14 t | Conventional |  | PM Exhaust |  | 0 | 0.5 | 12 | 86 | 3.5896e-15 | -9.5517e-14 | 2.5934 | 7.6562e-10 | -0.0014993 | 0.25542 | 0.28695 | 0% | 0 | 70 | 0.2397
Heavy Duty Trucks | Diesel | Rigid 12 - 14 t | Conventional |  | PM Exhaust |  | 0 | 1 | 12 | 86 | -6.4294e-18 | 5.1366e-16 | 2.2715 | -8.4674e-13 | -0.0011998 | 0.19886 | 0.47325 | 0% | 0 | 70 | 0.26678
Heavy Duty Trucks | Diesel | Rigid 12 - 14 t | Conventional |  | PM Exhaust |  | 0.02 | 0 | 12 | 86 | 9.9196e-17 | -2.9496e-15 | 2.584 | 1.4774e-11 | -0.0016259 | 0.2359 | 0.36141 | 0% | 0 | 70 | 0.29007
Heavy Duty Trucks | Diesel | Rigid 12 - 14 t | Conventional |  | PM Exhaust |  | 0.02 | 0.5 | 12 | 86 | 6.8032e-05 | -0.00067529 | 0.55094 | 3.6848 | -8.4193e-05 | 0.032462 | 0.57075 | 0% | 0 | 70 | 0.36604
Heavy Duty Trucks | Diesel | Rigid 12 - 14 t | Conventional |  | PM Exhaust |  | 0.02 | 1 | 12 | 84 | 4.4308e-17 | -1.8116e-15 | 2.7085 | 1.7355e-12 | -0.0013397 | 0.16275 | 1.0976 | 0% | 0 | 70 | 0.45707
Heavy Duty Trucks | Diesel | Rigid 12 - 14 t | Conventional |  | PM Exhaust |  | 0.04 | 0 | 12 | 86 | 3.0267e-16 | -2.3155e-14 | 5.0792 | 5.2944e-11 | -0.0035501 | 0.41618 | 0.92395 | 0% | 0 | 70 | 0.40118
Heavy Duty Trucks | Diesel | Rigid 12 - 14 t | Conventional |  | PM Exhaust |  | 0.04 | 0.5 | 12 | 75 | 9.0432e-05 | 0.0080308 | 0.73531 | 8.888 | -0.00024071 | 0.046447 | 1.0519 | 0% | 0 | 70 | 0.59786
Heavy Duty Trucks | Diesel | Rigid 12 - 14 t | Conventional |  | PM Exhaust |  | 0.04 | 1 | 12 | 65 | 0.00015139 | 0.02884 | 1.5234 | 5.2036 | -0.00042349 | 0.093676 | 1.0679 | 0% | 0 | 65 | 0.76714
Heavy Duty Trucks | Diesel | Rigid 12 - 14 t | Conventional |  | PM Exhaust |  | 0.06 | 0 | 12 | 75 | 0.00019576 | 0.0098747 | 0.97937 | -4.8342 | -0.00057702 | 0.10933 | -0.51168 | 0% | 0 | 70 | 0.59358
Heavy Duty Trucks | Diesel | Rigid 12 - 14 t | Conventional |  | PM Exhaust |  | 0.06 | 0.5 | 12 | 61 | 0.00065791 | 0.049875 | 0.51339 | 6.9762 | 0.00052647 | 0.086548 | 0.48934 | 0% | 0 | 61 | 0.79172
Heavy Duty Trucks | Diesel | Rigid 12 - 14 t | Conventional |  | PM Exhaust |  | 0.06 | 1 | 12 | 50 | 0.0089367 | 0.50003 | -2.2276 | 17.4702 | 0.01086 | 0.41485 | -1.5165 | 0% | 0 | 50 | 0.98034
Heavy Duty Trucks | Diesel | Rigid 12 - 14 t | Conventional |  | EC |  | -0.06 | 0 | 12 | 86 | 0.00014076 | -0.041957 | 8.9689 | -30.0671 | 0.0028647 | 0.0058889 | 0.2368 | 0% | 0 | 70 | 0.42844
Heavy Duty Trucks | Diesel | Rigid 12 - 14 t | Conventional |  | EC |  | -0.06 | 0.5 | 12 | 86 | 0.00020155 | -0.057379 | 9.9032 | -35.0686 | 0.0032471 | 0.0021405 | 0.30897 | 0% | 0 | 70 | 0.38934
Heavy Duty Trucks | Diesel | Rigid 12 - 14 t | Conventional |  | EC |  | -0.06 | 1 | 12 | 86 | 0.00023734 | -0.066234 | 10.4282 | -38.7063 | 0.0034312 | -0.00010245 | 0.3543 | 0% | 0 | 70 | 0.37307
Heavy Duty Trucks | Diesel | Rigid 12 - 14 t | Conventional |  | EC |  | -0.04 | 0 | 12 | 86 | -6.3197e-05 | 0.023928 | 9.0822 | -31.3467 | 0.0019588 | 0.02439 | 0.084803 | 0% | 0 | 70 | 0.87792
Heavy Duty Trucks | Diesel | Rigid 12 - 14 t | Conventional |  | EC |  | -0.04 | 0.5 | 12 | 86 | 0.00074776 | -0.20444 | 15.7469 | 83.3504 | 0.00064138 | 0.072772 | 1.0562 | 0% | 0 | 70 | 0.67693
Heavy Duty Trucks | Diesel | Rigid 12 - 14 t | Conventional |  | EC |  | -0.04 | 1 | 12 | 86 | 0.0012307 | -0.31769 | 22.7902 | 99.4404 | 0.00098104 | 0.089014 | 1.5446 | 0% | 0 | 70 | 0.63601
Heavy Duty Trucks | Diesel | Rigid 12 - 14 t | Conventional |  | EC |  | -0.02 | 0 | 12 | 86 | 2.7303e-05 | 0.0019528 | 0.41132 | 4.2184 | -1.412e-05 | 0.0039258 | 0.015405 | 0% | 0 | 70 | 3.3575
Heavy Duty Trucks | Diesel | Rigid 12 - 14 t | Conventional |  | EC |  | -0.02 | 0.5 | 12 | 86 | 1.8522e-05 | 0.0028345 | 0.82803 | 6.7358 | -1.7599e-07 | 0.0059365 | 0.036022 | 0% | 0 | 70 | 2.6922
Heavy Duty Trucks | Diesel | Rigid 12 - 14 t | Conventional |  | EC |  | -0.02 | 1 | 12 | 86 | -2.238e-05 | 0.026403 | 1.645 | -4.2831 | 0.00020488 | 0.0068357 | 0.0078349 | 0% | 0 | 70 | 2.2294
Heavy Duty Trucks | Diesel | Rigid 12 - 14 t | Conventional |  | EC |  | 0 | 0 | 12 | 86 | 0.00034894 | 0.064409 | 6.4185 | 5.0903 | -0.00014515 | 0.038689 | 0.034547 | 0% | 0 | 70 | 6.2562
Heavy Duty Trucks | Diesel | Rigid 12 - 14 t | Conventional |  | EC |  | 0 | 0.5 | 12 | 86 | 4.8866e-05 | 0.021599 | 1.8668 | 3.697 | -3.6606e-05 | 0.009824 | 0.029997 | 0% | 0 | 70 | 6.8197
Heavy Duty Trucks | Diesel | Rigid 12 - 14 t | Conventional |  | EC |  | 0 | 1 | 12 | 86 | 3.2086e-05 | 0.015146 | 1.4262 | 7.3938 | -1.823e-05 | 0.005758 | 0.056024 | 0% | 0 | 70 | 7.4352
Heavy Duty Trucks | Diesel | Rigid 12 - 14 t | Conventional |  | EC |  | 0.02 | 0 | 12 | 86 | 0.0002239 | 0.037013 | 3.1696 | 20.8694 | -4.7367e-05 | 0.012095 | 0.14535 | 0% | 0 | 70 | 9.4163
Heavy Duty Trucks | Diesel | Rigid 12 - 14 t | Conventional |  | EC |  | 0.02 | 0.5 | 12 | 86 | 0.00015059 | 0.046098 | 2.6886 | 7.0377 | -4.2036e-05 | 0.010305 | 0.065389 | 0% | 0 | 70 | 11.6292
Heavy Duty Trucks | Diesel | Rigid 12 - 14 t | Conventional |  | EC |  | 0.02 | 1 | 12 | 84 | 0.00011335 | 0.035333 | 2.18 | 7.9608 | -2.1173e-05 | 0.0059603 | 0.07331 | 0% | 0 | 70 | 13.7608
Heavy Duty Trucks | Diesel | Rigid 12 - 14 t | Conventional |  | EC |  | 0.04 | 0 | 12 | 86 | 0.00020097 | 0.0403 | 2.4187 | 8.0309 | -3.6024e-05 | 0.0084806 | 0.066465 | 0% | 0 | 70 | 13.1085
Heavy Duty Trucks | Diesel | Rigid 12 - 14 t | Conventional |  | EC |  | 0.04 | 0.5 | 12 | 75 | 0.00023424 | 0.070938 | 3.7135 | 11.2334 | -3.5368e-05 | 0.0092507 | 0.11357 | 0% | 0 | 70 | 16.9907
Heavy Duty Trucks | Diesel | Rigid 12 - 14 t | Conventional |  | EC |  | 0.04 | 1 | 12 | 65 | 0.00019271 | 0.15815 | 6.6064 | 13.6146 | -5.1523e-05 | 0.014009 | 0.17621 | 0% | 0 | 65 | 20.6067
Heavy Duty Trucks | Diesel | Rigid 12 - 14 t | Conventional |  | EC |  | 0.06 | 0 | 12 | 75 | 0.00018454 | 0.055628 | 2.5889 | 6.2593 | -3.3355e-05 | 0.0076823 | 0.064269 | 0% | 0 | 70 | 17.0468
Heavy Duty Trucks | Diesel | Rigid 12 - 14 t | Conventional |  | EC |  | 0.06 | 0.5 | 12 | 61 | 0.0083251 | 0.43196 | 3.3874 | 5.1579 | 0.00035502 | 0.024285 | -0.0017365 | 0% | 0 | 61 | 21.7084
Heavy Duty Trucks | Diesel | Rigid 12 - 14 t | Conventional |  | EC |  | 0.06 | 1 | 12 | 50 | 0.011288 | -0.39792 | 3.5459 | 24.3821 | 0.00045402 | -0.017844 | 0.21867 | 0% | 0 | 50 | 26.7758
Heavy Duty Trucks | Diesel | Rigid 12 - 14 t | Conventional |  | CH4 | Urban Peak |  |  | 10 | 130 | 0 | 0 | 85 | 0 | 0 | 0 | 1000 | 0% | 0 | 70 | 0.085
Heavy Duty Trucks | Diesel | Rigid 12 - 14 t | Conventional |  | CH4 | Urban Off Peak |  |  | 10 | 130 | 0 | 0 | 85 | 0 | 0 | 0 | 1000 | 0% | 0 | 70 | 0.085
Heavy Duty Trucks | Diesel | Rigid 12 - 14 t | Conventional |  | CH4 | Rural |  |  | 10 | 130 | 0 | 0 | 23 | 0 | 0 | 0 | 1000 | 0% | 0 | 70 | 0.023
Heavy Duty Trucks | Diesel | Rigid 12 - 14 t | Conventional |  | CH4 | Highway |  |  | 10 | 130 | 0 | 0 | 20 | 0 | 0 | 0 | 1000 | 0% | 0 | 70 | 0.02
Heavy Duty Trucks | Diesel | Rigid 12 - 14 t | Conventional |  | NH3 | Urban Peak |  |  | 10 | 130 | 0 | 0 | 0.0029 | 0 | 0 | 0 | 1 | 0% | 0 | 70 | 0.0029
Heavy Duty Trucks | Diesel | Rigid 12 - 14 t | Conventional |  | NH3 | Urban Off Peak |  |  | 10 | 130 | 0 | 0 | 0.0029 | 0 | 0 | 0 | 1 | 0% | 0 | 70 | 0.0029
Heavy Duty Trucks | Diesel | Rigid 12 - 14 t | Conventional |  | NH3 | Rural |  |  | 10 | 130 | 0 | 0 | 0.0029 | 0 | 0 | 0 | 1 | 0% | 0 | 70 | 0.0029
Heavy Duty Trucks | Diesel | Rigid 12 - 14 t | Conventional |  | NH3 | Highway |  |  | 10 | 130 | 0 | 0 | 0.0029 | 0 | 0 | 0 | 1 | 0% | 0 | 70 | 0.0029
Heavy Duty Trucks | Diesel | Rigid 12 - 14 t | Conventional |  | N2O | Urban Peak |  |  | 10 | 130 | 0 | 0 | 0.03 | 0 | 0 | 0 | 1 | 0% | 0 | 70 | 0.03
Heavy Duty Trucks | Diesel | Rigid 12 - 14 t | Conventional |  | N2O | Urban Off Peak |  |  | 10 | 130 | 0 | 0 | 0.03 | 0 | 0 | 0 | 1 | 0% | 0 | 70 | 0.03
Heavy Duty Trucks | Diesel | Rigid 12 - 14 t | Conventional |  | N2O | Rural |  |  | 10 | 130 | 0 | 0 | 0.03 | 0 | 0 | 0 | 1 | 0% | 0 | 70 | 0.03
Heavy Duty Trucks | Diesel | Rigid 12 - 14 t | Conventional |  | N2O | Highway |  |  | 10 | 130 | 0 | 0 | 0.03 | 0 | 0 | 0 | 1 | 0% | 0 | 70 | 0.03
Heavy Duty Trucks | Diesel | Rigid 12 - 14 t | Conventional |  | SPN23 | Urban Peak | -0.06 | 0 | 12 | 86 | 0.00014076 | -0.041957 | 8.9689 | -30.0671 | 0.0028647 | 0.0058889 | 0.2368 | -8.9553e+13 | 0 | 70 | 3.8368e+13
Heavy Duty Trucks | Diesel | Rigid 12 - 14 t | Conventional |  | SPN23 | Urban Peak | -0.06 | 0.5 | 12 | 86 | 0.00020155 | -0.057379 | 9.9032 | -35.0686 | 0.0032471 | 0.0021405 | 0.30897 | -8.9553e+13 | 0 | 70 | 3.4867e+13
Heavy Duty Trucks | Diesel | Rigid 12 - 14 t | Conventional |  | SPN23 | Urban Peak | -0.06 | 1 | 12 | 86 | 0.00023734 | -0.066234 | 10.4282 | -38.7063 | 0.0034312 | -0.00010245 | 0.3543 | -8.9553e+13 | 0 | 70 | 3.341e+13
Heavy Duty Trucks | Diesel | Rigid 12 - 14 t | Conventional |  | SPN23 | Urban Peak | -0.04 | 0 | 12 | 86 | -6.3197e-05 | 0.023928 | 9.0822 | -31.3467 | 0.0019588 | 0.02439 | 0.084803 | -8.9553e+13 | 0 | 70 | 7.8621e+13
Heavy Duty Trucks | Diesel | Rigid 12 - 14 t | Conventional |  | SPN23 | Urban Peak | -0.04 | 0.5 | 12 | 86 | 0.00074776 | -0.20444 | 15.7469 | 83.3504 | 0.00064138 | 0.072772 | 1.0562 | -8.9553e+13 | 0 | 70 | 6.0622e+13
Heavy Duty Trucks | Diesel | Rigid 12 - 14 t | Conventional |  | SPN23 | Urban Peak | -0.04 | 1 | 12 | 86 | 0.0012307 | -0.31769 | 22.7902 | 99.4404 | 0.00098104 | 0.089014 | 1.5446 | -8.9553e+13 | 0 | 70 | 5.6957e+13
Heavy Duty Trucks | Diesel | Rigid 12 - 14 t | Conventional |  | SPN23 | Urban Peak | -0.02 | 0 | 12 | 86 | 2.7303e-05 | 0.0019528 | 0.41132 | 4.2184 | -1.412e-05 | 0.0039258 | 0.015405 | -8.9553e+13 | 0 | 70 | 3.0067e+14
Heavy Duty Trucks | Diesel | Rigid 12 - 14 t | Conventional |  | SPN23 | Urban Peak | -0.02 | 0.5 | 12 | 86 | 1.8522e-05 | 0.0028345 | 0.82803 | 6.7358 | -1.7599e-07 | 0.0059365 | 0.036022 | -8.9553e+13 | 0 | 70 | 2.411e+14
Heavy Duty Trucks | Diesel | Rigid 12 - 14 t | Conventional |  | SPN23 | Urban Peak | -0.02 | 1 | 12 | 86 | -2.238e-05 | 0.026403 | 1.645 | -4.2831 | 0.00020488 | 0.0068357 | 0.0078349 | -8.9553e+13 | 0 | 70 | 199649999595381
Heavy Duty Trucks | Diesel | Rigid 12 - 14 t | Conventional |  | SPN23 | Urban Peak | 0 | 0 | 12 | 86 | 0.00034894 | 0.064409 | 6.4185 | 5.0903 | -0.00014515 | 0.038689 | 0.034547 | -8.9553e+13 | 0 | 70 | 5.6026e+14
Heavy Duty Trucks | Diesel | Rigid 12 - 14 t | Conventional |  | SPN23 | Urban Peak | 0 | 0.5 | 12 | 86 | 4.8866e-05 | 0.021599 | 1.8668 | 3.697 | -3.6606e-05 | 0.009824 | 0.029997 | -8.9553e+13 | 0 | 70 | 6.1072e+14
Heavy Duty Trucks | Diesel | Rigid 12 - 14 t | Conventional |  | SPN23 | Urban Peak | 0 | 1 | 12 | 86 | 3.2086e-05 | 0.015146 | 1.4262 | 7.3938 | -1.823e-05 | 0.005758 | 0.056024 | -8.9553e+13 | 0 | 70 | 6.6585e+14
Heavy Duty Trucks | Diesel | Rigid 12 - 14 t | Conventional |  | SPN23 | Urban Peak | 0.02 | 0 | 12 | 86 | 0.0002239 | 0.037013 | 3.1696 | 20.8694 | -4.7367e-05 | 0.012095 | 0.14535 | -8.9553e+13 | 0 | 70 | 8.4326e+14
Heavy Duty Trucks | Diesel | Rigid 12 - 14 t | Conventional |  | SPN23 | Urban Peak | 0.02 | 0.5 | 12 | 86 | 0.00015059 | 0.046098 | 2.6886 | 7.0377 | -4.2036e-05 | 0.010305 | 0.065389 | -8.9553e+13 | 0 | 70 | 1.0414e+15
Heavy Duty Trucks | Diesel | Rigid 12 - 14 t | Conventional |  | SPN23 | Urban Peak | 0.02 | 1 | 12 | 84 | 0.00011335 | 0.035333 | 2.18 | 7.9608 | -2.1173e-05 | 0.0059603 | 0.07331 | -8.9553e+13 | 0 | 70 | 1.2323e+15
Heavy Duty Trucks | Diesel | Rigid 12 - 14 t | Conventional |  | SPN23 | Urban Peak | 0.04 | 0 | 12 | 86 | 0.00020097 | 0.0403 | 2.4187 | 8.0309 | -3.6024e-05 | 0.0084806 | 0.066465 | -8.9553e+13 | 0 | 70 | 1.1739e+15
Heavy Duty Trucks | Diesel | Rigid 12 - 14 t | Conventional |  | SPN23 | Urban Peak | 0.04 | 0.5 | 12 | 75 | 0.00023424 | 0.070938 | 3.7135 | 11.2334 | -3.5368e-05 | 0.0092507 | 0.11357 | -8.9553e+13 | 0 | 70 | 1.5216e+15
Heavy Duty Trucks | Diesel | Rigid 12 - 14 t | Conventional |  | SPN23 | Urban Peak | 0.04 | 1 | 12 | 65 | 0.00019271 | 0.15815 | 6.6064 | 13.6146 | -5.1523e-05 | 0.014009 | 0.17621 | -8.9553e+13 | 0 | 65 | 1.8454e+15
Heavy Duty Trucks | Diesel | Rigid 12 - 14 t | Conventional |  | SPN23 | Urban Peak | 0.06 | 0 | 12 | 75 | 0.00018454 | 0.055628 | 2.5889 | 6.2593 | -3.3355e-05 | 0.0076823 | 0.064269 | -8.9553e+13 | 0 | 70 | 1.5266e+15
Heavy Duty Trucks | Diesel | Rigid 12 - 14 t | Conventional |  | SPN23 | Urban Peak | 0.06 | 0.5 | 12 | 61 | 0.0083251 | 0.43196 | 3.3874 | 5.1579 | 0.00035502 | 0.024285 | -0.0017365 | -8.9553e+13 | 0 | 61 | 1.9441e+15
Heavy Duty Trucks | Diesel | Rigid 12 - 14 t | Conventional |  | SPN23 | Urban Peak | 0.06 | 1 | 12 | 50 | 0.011288 | -0.39792 | 3.5459 | 24.3821 | 0.00045402 | -0.017844 | 0.21867 | -8.9553e+13 | 0 | 50 | 2397869554288634
Heavy Duty Trucks | Diesel | Rigid 12 - 14 t | Conventional |  | SPN23 | Urban Off Peak | -0.06 | 0 | 12 | 86 | 0.00014076 | -0.041957 | 8.9689 | -30.0671 | 0.0028647 | 0.0058889 | 0.2368 | -8.9553e+13 | 0 | 70 | 3.8368e+13
Heavy Duty Trucks | Diesel | Rigid 12 - 14 t | Conventional |  | SPN23 | Urban Off Peak | -0.06 | 0.5 | 12 | 86 | 0.00020155 | -0.057379 | 9.9032 | -35.0686 | 0.0032471 | 0.0021405 | 0.30897 | -8.9553e+13 | 0 | 70 | 3.4867e+13
Heavy Duty Trucks | Diesel | Rigid 12 - 14 t | Conventional |  | SPN23 | Urban Off Peak | -0.06 | 1 | 12 | 86 | 0.00023734 | -0.066234 | 10.4282 | -38.7063 | 0.0034312 | -0.00010245 | 0.3543 | -8.9553e+13 | 0 | 70 | 3.341e+13
Heavy Duty Trucks | Diesel | Rigid 12 - 14 t | Conventional |  | SPN23 | Urban Off Peak | -0.04 | 0 | 12 | 86 | -6.3197e-05 | 0.023928 | 9.0822 | -31.3467 | 0.0019588 | 0.02439 | 0.084803 | -8.9553e+13 | 0 | 70 | 7.8621e+13
Heavy Duty Trucks | Diesel | Rigid 12 - 14 t | Conventional |  | SPN23 | Urban Off Peak | -0.04 | 0.5 | 12 | 86 | 0.00074776 | -0.20444 | 15.7469 | 83.3504 | 0.00064138 | 0.072772 | 1.0562 | -8.9553e+13 | 0 | 70 | 6.0622e+13
Heavy Duty Trucks | Diesel | Rigid 12 - 14 t | Conventional |  | SPN23 | Urban Off Peak | -0.04 | 1 | 12 | 86 | 0.0012307 | -0.31769 | 22.7902 | 99.4404 | 0.00098104 | 0.089014 | 1.5446 | -8.9553e+13 | 0 | 70 | 5.6957e+13
Heavy Duty Trucks | Diesel | Rigid 12 - 14 t | Conventional |  | SPN23 | Urban Off Peak | -0.02 | 0 | 12 | 86 | 2.7303e-05 | 0.0019528 | 0.41132 | 4.2184 | -1.412e-05 | 0.0039258 | 0.015405 | -8.9553e+13 | 0 | 70 | 3.0067e+14
Heavy Duty Trucks | Diesel | Rigid 12 - 14 t | Conventional |  | SPN23 | Urban Off Peak | -0.02 | 0.5 | 12 | 86 | 1.8522e-05 | 0.0028345 | 0.82803 | 6.7358 | -1.7599e-07 | 0.0059365 | 0.036022 | -8.9553e+13 | 0 | 70 | 2.411e+14
Heavy Duty Trucks | Diesel | Rigid 12 - 14 t | Conventional |  | SPN23 | Urban Off Peak | -0.02 | 1 | 12 | 86 | -2.238e-05 | 0.026403 | 1.645 | -4.2831 | 0.00020488 | 0.0068357 | 0.0078349 | -8.9553e+13 | 0 | 70 | 199649999595381
Heavy Duty Trucks | Diesel | Rigid 12 - 14 t | Conventional |  | SPN23 | Urban Off Peak | 0 | 0 | 12 | 86 | 0.00034894 | 0.064409 | 6.4185 | 5.0903 | -0.00014515 | 0.038689 | 0.034547 | -8.9553e+13 | 0 | 70 | 5.6026e+14
Heavy Duty Trucks | Diesel | Rigid 12 - 14 t | Conventional |  | SPN23 | Urban Off Peak | 0 | 0.5 | 12 | 86 | 4.8866e-05 | 0.021599 | 1.8668 | 3.697 | -3.6606e-05 | 0.009824 | 0.029997 | -8.9553e+13 | 0 | 70 | 6.1072e+14
Heavy Duty Trucks | Diesel | Rigid 12 - 14 t | Conventional |  | SPN23 | Urban Off Peak | 0 | 1 | 12 | 86 | 3.2086e-05 | 0.015146 | 1.4262 | 7.3938 | -1.823e-05 | 0.005758 | 0.056024 | -8.9553e+13 | 0 | 70 | 6.6585e+14
Heavy Duty Trucks | Diesel | Rigid 12 - 14 t | Conventional |  | SPN23 | Urban Off Peak | 0.02 | 0 | 12 | 86 | 0.0002239 | 0.037013 | 3.1696 | 20.8694 | -4.7367e-05 | 0.012095 | 0.14535 | -8.9553e+13 | 0 | 70 | 8.4326e+14
Heavy Duty Trucks | Diesel | Rigid 12 - 14 t | Conventional |  | SPN23 | Urban Off Peak | 0.02 | 0.5 | 12 | 86 | 0.00015059 | 0.046098 | 2.6886 | 7.0377 | -4.2036e-05 | 0.010305 | 0.065389 | -8.9553e+13 | 0 | 70 | 1.0414e+15
Heavy Duty Trucks | Diesel | Rigid 12 - 14 t | Conventional |  | SPN23 | Urban Off Peak | 0.02 | 1 | 12 | 84 | 0.00011335 | 0.035333 | 2.18 | 7.9608 | -2.1173e-05 | 0.0059603 | 0.07331 | -8.9553e+13 | 0 | 70 | 1.2323e+15
Heavy Duty Trucks | Diesel | Rigid 12 - 14 t | Conventional |  | SPN23 | Urban Off Peak | 0.04 | 0 | 12 | 86 | 0.00020097 | 0.0403 | 2.4187 | 8.0309 | -3.6024e-05 | 0.0084806 | 0.066465 | -8.9553e+13 | 0 | 70 | 1.1739e+15
Heavy Duty Trucks | Diesel | Rigid 12 - 14 t | Conventional |  | SPN23 | Urban Off Peak | 0.04 | 0.5 | 12 | 75 | 0.00023424 | 0.070938 | 3.7135 | 11.2334 | -3.5368e-05 | 0.0092507 | 0.11357 | -8.9553e+13 | 0 | 70 | 1.5216e+15
Heavy Duty Trucks | Diesel | Rigid 12 - 14 t | Conventional |  | SPN23 | Urban Off Peak | 0.04 | 1 | 12 | 65 | 0.00019271 | 0.15815 | 6.6064 | 13.6146 | -5.1523e-05 | 0.014009 | 0.17621 | -8.9553e+13 | 0 | 65 | 1.8454e+15
Heavy Duty Trucks | Diesel | Rigid 12 - 14 t | Conventional |  | SPN23 | Urban Off Peak | 0.06 | 0 | 12 | 75 | 0.00018454 | 0.055628 | 2.5889 | 6.2593 | -3.3355e-05 | 0.0076823 | 0.064269 | -8.9553e+13 | 0 | 70 | 1.5266e+15
Heavy Duty Trucks | Diesel | Rigid 12 - 14 t | Conventional |  | SPN23 | Urban Off Peak | 0.06 | 0.5 | 12 | 61 | 0.0083251 | 0.43196 | 3.3874 | 5.1579 | 0.00035502 | 0.024285 | -0.0017365 | -8.9553e+13 | 0 | 61 | 1.9441e+15
Heavy Duty Trucks | Diesel | Rigid 12 - 14 t | Conventional |  | SPN23 | Urban Off Peak | 0.06 | 1 | 12 | 50 | 0.011288 | -0.39792 | 3.5459 | 24.3821 | 0.00045402 | -0.017844 | 0.21867 | -8.9553e+13 | 0 | 50 | 2397869554288634
Heavy Duty Trucks | Diesel | Rigid 12 - 14 t | Conventional |  | SPN23 | Rural | -0.06 | 0 | 12 | 86 | 0.00014076 | -0.041957 | 8.9689 | -30.0671 | 0.0028647 | 0.0058889 | 0.2368 | -3.8739e+13 | 0 | 70 | 1.6597e+13
Heavy Duty Trucks | Diesel | Rigid 12 - 14 t | Conventional |  | SPN23 | Rural | -0.06 | 0.5 | 12 | 86 | 0.00020155 | -0.057379 | 9.9032 | -35.0686 | 0.0032471 | 0.0021405 | 0.30897 | -3.8739e+13 | 0 | 70 | 1.5082e+13
Heavy Duty Trucks | Diesel | Rigid 12 - 14 t | Conventional |  | SPN23 | Rural | -0.06 | 1 | 12 | 86 | 0.00023734 | -0.066234 | 10.4282 | -38.7063 | 0.0034312 | -0.00010245 | 0.3543 | -3.8739e+13 | 0 | 70 | 1.4452e+13
Heavy Duty Trucks | Diesel | Rigid 12 - 14 t | Conventional |  | SPN23 | Rural | -0.04 | 0 | 12 | 86 | -6.3197e-05 | 0.023928 | 9.0822 | -31.3467 | 0.0019588 | 0.02439 | 0.084803 | -3.8739e+13 | 0 | 70 | 3.4009e+13
Heavy Duty Trucks | Diesel | Rigid 12 - 14 t | Conventional |  | SPN23 | Rural | -0.04 | 0.5 | 12 | 86 | 0.00074776 | -0.20444 | 15.7469 | 83.3504 | 0.00064138 | 0.072772 | 1.0562 | -3.8739e+13 | 0 | 70 | 2.6223e+13
Heavy Duty Trucks | Diesel | Rigid 12 - 14 t | Conventional |  | SPN23 | Rural | -0.04 | 1 | 12 | 86 | 0.0012307 | -0.31769 | 22.7902 | 99.4404 | 0.00098104 | 0.089014 | 1.5446 | -3.8739e+13 | 0 | 70 | 2.4638e+13
Heavy Duty Trucks | Diesel | Rigid 12 - 14 t | Conventional |  | SPN23 | Rural | -0.02 | 0 | 12 | 86 | 2.7303e-05 | 0.0019528 | 0.41132 | 4.2184 | -1.412e-05 | 0.0039258 | 0.015405 | -3.8739e+13 | 0 | 70 | 1.3006e+14
Heavy Duty Trucks | Diesel | Rigid 12 - 14 t | Conventional |  | SPN23 | Rural | -0.02 | 0.5 | 12 | 86 | 1.8522e-05 | 0.0028345 | 0.82803 | 6.7358 | -1.7599e-07 | 0.0059365 | 0.036022 | -3.8739e+13 | 0 | 70 | 1.0429e+14
Heavy Duty Trucks | Diesel | Rigid 12 - 14 t | Conventional |  | SPN23 | Rural | -0.02 | 1 | 12 | 86 | -2.238e-05 | 0.026403 | 1.645 | -4.2831 | 0.00020488 | 0.0068357 | 0.0078349 | -3.8739e+13 | 0 | 70 | 8.6364e+13
Heavy Duty Trucks | Diesel | Rigid 12 - 14 t | Conventional |  | SPN23 | Rural | 0 | 0 | 12 | 86 | 0.00034894 | 0.064409 | 6.4185 | 5.0903 | -0.00014515 | 0.038689 | 0.034547 | -3.8739e+13 | 0 | 70 | 2.4236e+14
Heavy Duty Trucks | Diesel | Rigid 12 - 14 t | Conventional |  | SPN23 | Rural | 0 | 0.5 | 12 | 86 | 4.8866e-05 | 0.021599 | 1.8668 | 3.697 | -3.6606e-05 | 0.009824 | 0.029997 | -3.8739e+13 | 0 | 70 | 2.6418e+14
Heavy Duty Trucks | Diesel | Rigid 12 - 14 t | Conventional |  | SPN23 | Rural | 0 | 1 | 12 | 86 | 3.2086e-05 | 0.015146 | 1.4262 | 7.3938 | -1.823e-05 | 0.005758 | 0.056024 | -3.8739e+13 | 0 | 70 | 2.8803e+14
Heavy Duty Trucks | Diesel | Rigid 12 - 14 t | Conventional |  | SPN23 | Rural | 0.02 | 0 | 12 | 86 | 0.0002239 | 0.037013 | 3.1696 | 20.8694 | -4.7367e-05 | 0.012095 | 0.14535 | -3.8739e+13 | 0 | 70 | 3.6477e+14
Heavy Duty Trucks | Diesel | Rigid 12 - 14 t | Conventional |  | SPN23 | Rural | 0.02 | 0.5 | 12 | 86 | 0.00015059 | 0.046098 | 2.6886 | 7.0377 | -4.2036e-05 | 0.010305 | 0.065389 | -3.8739e+13 | 0 | 70 | 4.505e+14
Heavy Duty Trucks | Diesel | Rigid 12 - 14 t | Conventional |  | SPN23 | Rural | 0.02 | 1 | 12 | 84 | 0.00011335 | 0.035333 | 2.18 | 7.9608 | -2.1173e-05 | 0.0059603 | 0.07331 | -3.8739e+13 | 0 | 70 | 5.3307e+14
Heavy Duty Trucks | Diesel | Rigid 12 - 14 t | Conventional |  | SPN23 | Rural | 0.04 | 0 | 12 | 86 | 0.00020097 | 0.0403 | 2.4187 | 8.0309 | -3.6024e-05 | 0.0084806 | 0.066465 | -3.8739e+13 | 0 | 70 | 5.078e+14
Heavy Duty Trucks | Diesel | Rigid 12 - 14 t | Conventional |  | SPN23 | Rural | 0.04 | 0.5 | 12 | 75 | 0.00023424 | 0.070938 | 3.7135 | 11.2334 | -3.5368e-05 | 0.0092507 | 0.11357 | -3.8739e+13 | 0 | 70 | 6.582e+14
Heavy Duty Trucks | Diesel | Rigid 12 - 14 t | Conventional |  | SPN23 | Rural | 0.04 | 1 | 12 | 65 | 0.00019271 | 0.15815 | 6.6064 | 13.6146 | -5.1523e-05 | 0.014009 | 0.17621 | -3.8739e+13 | 0 | 65 | 7.9827e+14
Heavy Duty Trucks | Diesel | Rigid 12 - 14 t | Conventional |  | SPN23 | Rural | 0.06 | 0 | 12 | 75 | 0.00018454 | 0.055628 | 2.5889 | 6.2593 | -3.3355e-05 | 0.0076823 | 0.064269 | -3.8739e+13 | 0 | 70 | 6.6037e+14
Heavy Duty Trucks | Diesel | Rigid 12 - 14 t | Conventional |  | SPN23 | Rural | 0.06 | 0.5 | 12 | 61 | 0.0083251 | 0.43196 | 3.3874 | 5.1579 | 0.00035502 | 0.024285 | -0.0017365 | -3.8739e+13 | 0 | 61 | 8.4095e+14
Heavy Duty Trucks | Diesel | Rigid 12 - 14 t | Conventional |  | SPN23 | Rural | 0.06 | 1 | 12 | 50 | 0.011288 | -0.39792 | 3.5459 | 24.3821 | 0.00045402 | -0.017844 | 0.21867 | -3.8739e+13 | 0 | 50 | 1.0373e+15
Heavy Duty Trucks | Diesel | Rigid 12 - 14 t | Conventional |  | SPN23 | Highway | -0.06 | 0 | 12 | 86 | 0.00014076 | -0.041957 | 8.9689 | -30.0671 | 0.0028647 | 0.0058889 | 0.2368 | -4.0049e+13 | 0 | 70 | 1.7158e+13
Heavy Duty Trucks | Diesel | Rigid 12 - 14 t | Conventional |  | SPN23 | Highway | -0.06 | 0.5 | 12 | 86 | 0.00020155 | -0.057379 | 9.9032 | -35.0686 | 0.0032471 | 0.0021405 | 0.30897 | -4.0049e+13 | 0 | 70 | 1.5592e+13
Heavy Duty Trucks | Diesel | Rigid 12 - 14 t | Conventional |  | SPN23 | Highway | -0.06 | 1 | 12 | 86 | 0.00023734 | -0.066234 | 10.4282 | -38.7063 | 0.0034312 | -0.00010245 | 0.3543 | -4.0049e+13 | 0 | 70 | 1.4941e+13
Heavy Duty Trucks | Diesel | Rigid 12 - 14 t | Conventional |  | SPN23 | Highway | -0.04 | 0 | 12 | 86 | -6.3197e-05 | 0.023928 | 9.0822 | -31.3467 | 0.0019588 | 0.02439 | 0.084803 | -4.0049e+13 | 0 | 70 | 3.5159e+13
Heavy Duty Trucks | Diesel | Rigid 12 - 14 t | Conventional |  | SPN23 | Highway | -0.04 | 0.5 | 12 | 86 | 0.00074776 | -0.20444 | 15.7469 | 83.3504 | 0.00064138 | 0.072772 | 1.0562 | -4.0049e+13 | 0 | 70 | 2.711e+13
Heavy Duty Trucks | Diesel | Rigid 12 - 14 t | Conventional |  | SPN23 | Highway | -0.04 | 1 | 12 | 86 | 0.0012307 | -0.31769 | 22.7902 | 99.4404 | 0.00098104 | 0.089014 | 1.5446 | -4.0049e+13 | 0 | 70 | 2.5471e+13
Heavy Duty Trucks | Diesel | Rigid 12 - 14 t | Conventional |  | SPN23 | Highway | -0.02 | 0 | 12 | 86 | 2.7303e-05 | 0.0019528 | 0.41132 | 4.2184 | -1.412e-05 | 0.0039258 | 0.015405 | -4.0049e+13 | 0 | 70 | 1.3446e+14
Heavy Duty Trucks | Diesel | Rigid 12 - 14 t | Conventional |  | SPN23 | Highway | -0.02 | 0.5 | 12 | 86 | 1.8522e-05 | 0.0028345 | 0.82803 | 6.7358 | -1.7599e-07 | 0.0059365 | 0.036022 | -4.0049e+13 | 0 | 70 | 1.0782e+14
Heavy Duty Trucks | Diesel | Rigid 12 - 14 t | Conventional |  | SPN23 | Highway | -0.02 | 1 | 12 | 86 | -2.238e-05 | 0.026403 | 1.645 | -4.2831 | 0.00020488 | 0.0068357 | 0.0078349 | -4.0049e+13 | 0 | 70 | 8.9284e+13
Heavy Duty Trucks | Diesel | Rigid 12 - 14 t | Conventional |  | SPN23 | Highway | 0 | 0 | 12 | 86 | 0.00034894 | 0.064409 | 6.4185 | 5.0903 | -0.00014515 | 0.038689 | 0.034547 | -4.0049e+13 | 0 | 70 | 2.5055e+14
Heavy Duty Trucks | Diesel | Rigid 12 - 14 t | Conventional |  | SPN23 | Highway | 0 | 0.5 | 12 | 86 | 4.8866e-05 | 0.021599 | 1.8668 | 3.697 | -3.6606e-05 | 0.009824 | 0.029997 | -4.0049e+13 | 0 | 70 | 2.7312e+14
Heavy Duty Trucks | Diesel | Rigid 12 - 14 t | Conventional |  | SPN23 | Highway | 0 | 1 | 12 | 86 | 3.2086e-05 | 0.015146 | 1.4262 | 7.3938 | -1.823e-05 | 0.005758 | 0.056024 | -4.0049e+13 | 0 | 70 | 2.9777e+14
Heavy Duty Trucks | Diesel | Rigid 12 - 14 t | Conventional |  | SPN23 | Highway | 0.02 | 0 | 12 | 86 | 0.0002239 | 0.037013 | 3.1696 | 20.8694 | -4.7367e-05 | 0.012095 | 0.14535 | -4.0049e+13 | 0 | 70 | 3.7711e+14
Heavy Duty Trucks | Diesel | Rigid 12 - 14 t | Conventional |  | SPN23 | Highway | 0.02 | 0.5 | 12 | 86 | 0.00015059 | 0.046098 | 2.6886 | 7.0377 | -4.2036e-05 | 0.010305 | 0.065389 | -4.0049e+13 | 0 | 70 | 4.6573e+14
Heavy Duty Trucks | Diesel | Rigid 12 - 14 t | Conventional |  | SPN23 | Highway | 0.02 | 1 | 12 | 84 | 0.00011335 | 0.035333 | 2.18 | 7.9608 | -2.1173e-05 | 0.0059603 | 0.07331 | -4.0049e+13 | 0 | 70 | 5.511e+14
Heavy Duty Trucks | Diesel | Rigid 12 - 14 t | Conventional |  | SPN23 | Highway | 0.04 | 0 | 12 | 86 | 0.00020097 | 0.0403 | 2.4187 | 8.0309 | -3.6024e-05 | 0.0084806 | 0.066465 | -4.0049e+13 | 0 | 70 | 5.2498e+14
Heavy Duty Trucks | Diesel | Rigid 12 - 14 t | Conventional |  | SPN23 | Highway | 0.04 | 0.5 | 12 | 75 | 0.00023424 | 0.070938 | 3.7135 | 11.2334 | -3.5368e-05 | 0.0092507 | 0.11357 | -4.0049e+13 | 0 | 70 | 6.8045e+14
Heavy Duty Trucks | Diesel | Rigid 12 - 14 t | Conventional |  | SPN23 | Highway | 0.04 | 1 | 12 | 65 | 0.00019271 | 0.15815 | 6.6064 | 13.6146 | -5.1523e-05 | 0.014009 | 0.17621 | -4.0049e+13 | 0 | 65 | 8.2527e+14
Heavy Duty Trucks | Diesel | Rigid 12 - 14 t | Conventional |  | SPN23 | Highway | 0.06 | 0 | 12 | 75 | 0.00018454 | 0.055628 | 2.5889 | 6.2593 | -3.3355e-05 | 0.0076823 | 0.064269 | -4.0049e+13 | 0 | 70 | 6.827e+14
Heavy Duty Trucks | Diesel | Rigid 12 - 14 t | Conventional |  | SPN23 | Highway | 0.06 | 0.5 | 12 | 61 | 0.0083251 | 0.43196 | 3.3874 | 5.1579 | 0.00035502 | 0.024285 | -0.0017365 | -4.0049e+13 | 0 | 61 | 869390967916173
Heavy Duty Trucks | Diesel | Rigid 12 - 14 t | Conventional |  | SPN23 | Highway | 0.06 | 1 | 12 | 50 | 0.011288 | -0.39792 | 3.5459 | 24.3821 | 0.00045402 | -0.017844 | 0.21867 | -4.0049e+13 | 0 | 50 | 1072335140459875
Heavy Duty Trucks | Diesel | Rigid 12 - 14 t | Euro I |  | CO |  | -0.06 | 0 | 12 | 86 | 4.2681e-05 | -0.0097116 | 0.81729 | 3.4373 | 0.00024902 | 0.024744 | 0.26 | 0% | 0 | 70 | 0.12319
Heavy Duty Trucks | Diesel | Rigid 12 - 14 t | Euro I |  | CO |  | -0.06 | 0.5 | 12 | 86 | 2.593e-06 | -0.0011549 | 0.85829 | -3.4253 | 0.0010894 | 0.0079463 | 0.097407 | 0% | 0 | 70 | 0.12371
Heavy Duty Trucks | Diesel | Rigid 12 - 14 t | Euro I |  | CO |  | -0.06 | 1 | 12 | 86 | 3.2539e-06 | -0.0013904 | 0.88676 | -3.5886 | 0.0011165 | 0.0078083 | 0.10418 | 0% | 0 | 70 | 0.12319
Heavy Duty Trucks | Diesel | Rigid 12 - 14 t | Euro I |  | CO |  | -0.04 | 0 | 12 | 86 | 8.196e-05 | -0.0083614 | 0.64236 | 2.6264 | 0.00026337 | 0.010592 | 0.22459 | 0% | 0 | 70 | 0.21988
Heavy Duty Trucks | Diesel | Rigid 12 - 14 t | Euro I |  | CO |  | -0.04 | 0.5 | 12 | 86 | 9.6317e-05 | -0.015491 | 1.187 | 3.6577 | 0.00032488 | 0.020307 | 0.40432 | 0% | 0 | 70 | 0.1834
Heavy Duty Trucks | Diesel | Rigid 12 - 14 t | Euro I |  | CO |  | -0.04 | 1 | 12 | 86 | 8.205e-05 | -0.0135 | 0.91711 | 2.0921 | 0.00026184 | 0.010285 | 0.33531 | 0% | 0 | 70 | 0.17278
Heavy Duty Trucks | Diesel | Rigid 12 - 14 t | Euro I |  | CO |  | -0.02 | 0 | 12 | 86 | 0.00021954 | -0.0060399 | 0.27587 | 2.5201 | 0.00032333 | -0.0026198 | 0.1822 | 0% | 0 | 70 | 0.60945
Heavy Duty Trucks | Diesel | Rigid 12 - 14 t | Euro I |  | CO |  | -0.02 | 0.5 | 12 | 86 | 0.00027968 | -0.010503 | 0.44199 | 2.7996 | 0.00043566 | -0.0051166 | 0.25886 | 0% | 0 | 70 | 0.54887
Heavy Duty Trucks | Diesel | Rigid 12 - 14 t | Euro I |  | CO |  | -0.02 | 1 | 12 | 86 | 0.0005547 | -0.027521 | 1.4424 | 5.0276 | 0.0008748 | -0.0050934 | 0.62953 | 0% | 0 | 70 | 0.50573
Heavy Duty Trucks | Diesel | Rigid 12 - 14 t | Euro I |  | CO |  | 0 | 0 | 12 | 86 | 4.8044e-06 | 0.004466 | 0.72319 | 4.6291 | -5.7628e-05 | 0.022692 | 0.18751 | 0% | 0 | 70 | 0.75356
Heavy Duty Trucks | Diesel | Rigid 12 - 14 t | Euro I |  | CO |  | 0 | 0.5 | 12 | 86 | 0.0013533 | -0.025639 | 2.7456 | 10.3544 | 0.0013765 | 0.014788 | 0.96406 | 0% | 0 | 70 | 0.88403
Heavy Duty Trucks | Diesel | Rigid 12 - 14 t | Euro I |  | CO |  | 0 | 1 | 12 | 86 | 0.0021094 | -0.077466 | 3.0281 | 8.7812 | 0.001842 | -0.035619 | 1.3328 | 0% | 0 | 70 | 1.0257
Heavy Duty Trucks | Diesel | Rigid 12 - 14 t | Euro I |  | CO |  | 0.02 | 0 | 12 | 86 | 8.9102e-05 | 0.0097106 | 1.2434 | 6.2665 | -0.00017319 | 0.044758 | 0.1708 | 0% | 0 | 70 | 0.9976
Heavy Duty Trucks | Diesel | Rigid 12 - 14 t | Euro I |  | CO |  | 0.02 | 0.5 | 12 | 86 | 0.0015525 | -0.037738 | 1.551 | 6.6048 | 0.0011563 | -0.015689 | 0.68554 | 0% | 0 | 70 | 1.2585
Heavy Duty Trucks | Diesel | Rigid 12 - 14 t | Euro I |  | CO |  | 0.02 | 1 | 12 | 85 | 0.0026072 | -0.073825 | 0.45694 | 22.3408 | 0.0021026 | -0.083144 | 1.2852 | 0% | 0 | 70 | 1.4536
Heavy Duty Trucks | Diesel | Rigid 12 - 14 t | Euro I |  | CO |  | 0.04 | 0 | 12 | 86 | 2.6496e-05 | 0.0037575 | 0.37579 | 3.8677 | -3.8603e-05 | 0.0095908 | 0.14824 | 0% | 0 | 70 | 1.3069
Heavy Duty Trucks | Diesel | Rigid 12 - 14 t | Euro I |  | CO |  | 0.04 | 0.5 | 12 | 75 | 0.0016191 | -0.13035 | 7.3766 | 2.0643 | 0.00030591 | 0.0047387 | 1.94 | 0% | 0 | 70 | 1.6483
Heavy Duty Trucks | Diesel | Rigid 12 - 14 t | Euro I |  | CO |  | 0.04 | 1 | 12 | 65 | 0.0011175 | -0.15967 | 8.6042 | -0.03216 | 1.7535e-05 | -0.0067354 | 2.0671 | 0% | 0 | 65 | 1.73
Heavy Duty Trucks | Diesel | Rigid 12 - 14 t | Euro I |  | CO |  | 0.06 | 0 | 12 | 75 | 0.00016754 | 0.038521 | 2.6954 | 12.33 | -0.00024817 | 0.062662 | 0.6584 | 0% | 0 | 70 | 1.6687
Heavy Duty Trucks | Diesel | Rigid 12 - 14 t | Euro I |  | CO |  | 0.06 | 0.5 | 12 | 62 | -0.0016449 | 0.46144 | 4.4429 | 0.63162 | 0.0014361 | 0.14866 | 0.83139 | 0% | 0 | 62 | 1.7175
Heavy Duty Trucks | Diesel | Rigid 12 - 14 t | Euro I |  | CO |  | 0.06 | 1 | 12 | 51 | -0.013225 | 1.6303 | 3.7411 | -4.541 | 0.0021459 | 0.38522 | 0.3042 | 0% | 0 | 51 | 2.0523
Heavy Duty Trucks | Diesel | Rigid 12 - 14 t | Euro I |  | NOx |  | -0.06 | 0 | 12 | 86 | 5.4419e-05 | -0.026035 | 2.7047 | 0.01698 | 0.00036542 | 0.038273 | 0.050626 | 0% | 0 | 70 | 0.25422
Heavy Duty Trucks | Diesel | Rigid 12 - 14 t | Euro I |  | NOx |  | -0.06 | 0.5 | 12 | 86 | 3.4906e-05 | -0.011107 | 1.8522 | 1.8249 | 0.00078007 | 0.014145 | 0.1846 | 0% | 0 | 70 | 0.2545
Heavy Duty Trucks | Diesel | Rigid 12 - 14 t | Euro I |  | NOx |  | -0.06 | 1 | 12 | 86 | 4.2402e-05 | -0.013078 | 1.871 | 1.8414 | 0.00073738 | 0.013994 | 0.20821 | 0% | 0 | 70 | 0.24779
Heavy Duty Trucks | Diesel | Rigid 12 - 14 t | Euro I |  | NOx |  | -0.04 | 0 | 12 | 86 | -0.00013544 | 0.00044865 | 2.5867 | -3.1186 | 0.00033869 | 0.032261 | 0.0054863 | 0% | 0 | 70 | 0.48682
Heavy Duty Trucks | Diesel | Rigid 12 - 14 t | Euro I |  | NOx |  | -0.04 | 0.5 | 12 | 86 | -0.00062249 | 0.040157 | 3.2195 | -0.66347 | 0.00084661 | 0.039548 | 0.097161 | 0% | 0 | 70 | 0.42357
Heavy Duty Trucks | Diesel | Rigid 12 - 14 t | Euro I |  | NOx |  | -0.04 | 1 | 12 | 86 | -0.00076929 | 0.045536 | 3.8611 | -1.2173 | 0.00095628 | 0.043044 | 0.17038 | 0% | 0 | 70 | 0.41448
Heavy Duty Trucks | Diesel | Rigid 12 - 14 t | Euro I |  | NOx |  | -0.02 | 0 | 12 | 86 | 0.00058324 | -0.014797 | 0.98252 | 6.5812 | 0.00028101 | 0.00033186 | 0.17252 | 0% | 0 | 70 | 1.8431
Heavy Duty Trucks | Diesel | Rigid 12 - 14 t | Euro I |  | NOx |  | -0.02 | 0.5 | 12 | 86 | 0.00049372 | -0.021743 | 3.245 | 7.4964 | 0.00026852 | 0.016521 | 0.30399 | 0% | 0 | 70 | 1.5306
Heavy Duty Trucks | Diesel | Rigid 12 - 14 t | Euro I |  | NOx |  | -0.02 | 1 | 12 | 86 | -0.00042631 | 0.060315 | 3.1973 | 3.3416 | 0.00037817 | 0.028616 | 0.18354 | 0% | 0 | 70 | 1.3313
Heavy Duty Trucks | Diesel | Rigid 12 - 14 t | Euro I |  | NOx |  | 0 | 0 | 12 | 86 | 0.000108 | 0.015054 | 1.3679 | 11.0428 | -4.793e-05 | 0.011717 | 0.15988 | 0% | 0 | 70 | 4.1716
Heavy Duty Trucks | Diesel | Rigid 12 - 14 t | Euro I |  | NOx |  | 0 | 0.5 | 12 | 86 | 7.0006e-05 | 0.02212 | 1.705 | 7.9838 | -4.3482e-05 | 0.012607 | 0.13697 | 0% | 0 | 70 | 4.6014
Heavy Duty Trucks | Diesel | Rigid 12 - 14 t | Euro I |  | NOx |  | 0 | 1 | 12 | 86 | 0.0046012 | -0.052302 | 6.8751 | 16.9856 | 0.00086342 | 0.0049498 | 0.63066 | 0% | 0 | 70 | 4.9929
Heavy Duty Trucks | Diesel | Rigid 12 - 14 t | Euro I |  | NOx |  | 0.02 | 0 | 12 | 86 | 0.00050445 | 0.12369 | 7.2202 | 25.2452 | -0.00015313 | 0.041819 | 0.56505 | 0% | 0 | 70 | 6.8236
Heavy Duty Trucks | Diesel | Rigid 12 - 14 t | Euro I |  | NOx |  | 0.02 | 0.5 | 12 | 86 | 0.0068166 | -0.10756 | 4.1531 | 16.5513 | 0.00082057 | -0.010803 | 0.43896 | 0% | 0 | 70 | 8.1711
Heavy Duty Trucks | Diesel | Rigid 12 - 14 t | Euro I |  | NOx |  | 0.02 | 1 | 12 | 85 | 1.861e-05 | 0.12189 | 5.5911 | 11.2617 | -6.2735e-05 | 0.021412 | 0.3227 | 0% | 0 | 70 | 9.4942
Heavy Duty Trucks | Diesel | Rigid 12 - 14 t | Euro I |  | NOx |  | 0.04 | 0 | 12 | 86 | 6.0948e-05 | 0.03687 | 1.7499 | 17.8601 | 2.9874e-06 | 0.0038439 | 0.24041 | 0% | 0 | 70 | 9.3196
Heavy Duty Trucks | Diesel | Rigid 12 - 14 t | Euro I |  | NOx |  | 0.04 | 0.5 | 12 | 75 | -0.00037809 | 0.27356 | -0.097769 | -17.2133 | -7.6238e-05 | 0.029421 | -0.23347 | 0% | 0 | 70 | 11.6721
Heavy Duty Trucks | Diesel | Rigid 12 - 14 t | Euro I |  | NOx |  | 0.04 | 1 | 12 | 65 | 0.0048257 | 0.94879 | 4.7811 | 17.4595 | 0.00040557 | 0.069499 | 0.1089 | 0% | 0 | 65 | 13.74
Heavy Duty Trucks | Diesel | Rigid 12 - 14 t | Euro I |  | NOx |  | 0.06 | 0 | 12 | 75 | 0.009907 | 1.185 | 4.0343 | 19.8916 | 0.00076861 | 0.11249 | -0.072882 | 0% | 0 | 70 | 11.7407
Heavy Duty Trucks | Diesel | Rigid 12 - 14 t | Euro I |  | NOx |  | 0.06 | 0.5 | 12 | 62 | 0.044156 | 5.2982 | 14.4305 | 23.1689 | 0.0031003 | 0.36975 | -0.37009 | 0% | 0 | 62 | 14.8825
Heavy Duty Trucks | Diesel | Rigid 12 - 14 t | Euro I |  | NOx |  | 0.06 | 1 | 12 | 51 | 0.034918 | -0.93543 | 4.4464 | 34.2016 | 0.0020566 | -0.06322 | 0.51103 | 0% | 0 | 51 | 18.2967
Heavy Duty Trucks | Diesel | Rigid 12 - 14 t | Euro I |  | VOC |  | -0.06 | 0 | 12 | 86 | 7.3998e-06 | -0.0030546 | 0.39781 | 3.0923 | 0.00013192 | 0.040108 | 0.35645 | 0% | 0 | 70 | 0.069397
Heavy Duty Trucks | Diesel | Rigid 12 - 14 t | Euro I |  | VOC |  | -0.06 | 0.5 | 12 | 86 | 7.5535e-06 | -0.0032919 | 0.45576 | 3.6905 | 0.00016959 | 0.049625 | 0.43141 | 0% | 0 | 70 | 0.066523
Heavy Duty Trucks | Diesel | Rigid 12 - 14 t | Euro I |  | VOC |  | -0.06 | 1 | 12 | 86 | 5.0791e-06 | -0.0023928 | 0.36094 | 3.0861 | 0.00014562 | 0.041897 | 0.36142 | 0% | 0 | 70 | 0.065479
Heavy Duty Trucks | Diesel | Rigid 12 - 14 t | Euro I |  | VOC |  | -0.04 | 0 | 12 | 86 | 5.0778e-06 | -0.0027715 | 0.51968 | 4.0578 | 8.0699e-05 | 0.048981 | 0.39722 | 0% | 0 | 70 | 0.096776
Heavy Duty Trucks | Diesel | Rigid 12 - 14 t | Euro I |  | VOC |  | -0.04 | 0.5 | 12 | 86 | 9.584e-06 | -0.0038134 | 0.48335 | 3.4603 | 7.9866e-05 | 0.042798 | 0.39959 | 0% | 0 | 70 | 0.082603
Heavy Duty Trucks | Diesel | Rigid 12 - 14 t | Euro I |  | VOC |  | -0.04 | 1 | 12 | 86 | 1.1582e-05 | -0.0044359 | 0.53433 | 3.7517 | 0.00010066 | 0.047787 | 0.45882 | 0% | 0 | 70 | 0.077765
Heavy Duty Trucks | Diesel | Rigid 12 - 14 t | Euro I |  | VOC |  | -0.02 | 0 | 12 | 86 | 2.1416e-05 | 0.0021817 | 0.5467 | 5.0589 | -0.00014305 | 0.06277 | 0.32121 | 0% | 0 | 70 | 0.21838
Heavy Duty Trucks | Diesel | Rigid 12 - 14 t | Euro I |  | VOC |  | -0.02 | 0.5 | 12 | 86 | 1.4332e-05 | 0.0012236 | 0.40789 | 3.9304 | -3.6639e-05 | 0.048103 | 0.24682 | 0% | 0 | 70 | 0.1805
Heavy Duty Trucks | Diesel | Rigid 12 - 14 t | Euro I |  | VOC |  | -0.02 | 1 | 12 | 86 | 7.9753e-06 | 0.0041846 | 0.40214 | 2.5369 | 0.00045843 | 0.040087 | 0.19757 | 0% | 0 | 70 | 0.14674
Heavy Duty Trucks | Diesel | Rigid 12 - 14 t | Euro I |  | VOC |  | 0 | 0 | 12 | 86 | 0.00020412 | 0.13537 | 1.2928 | -6.5226 | 0.0065849 | 0.20743 | -1.1414 | 0% | 0 | 70 | 0.2558
Heavy Duty Trucks | Diesel | Rigid 12 - 14 t | Euro I |  | VOC |  | 0 | 0.5 | 12 | 86 | 5.9818e-05 | 0.0083788 | -0.36468 | 4.5946 | 0.00084745 | -0.031638 | 0.3806 | 0% | 0 | 70 | 0.25042
Heavy Duty Trucks | Diesel | Rigid 12 - 14 t | Euro I |  | VOC |  | 0 | 1 | 12 | 86 | 0.00016161 | 0.095874 | 1.6084 | -8.062 | 0.0043558 | 0.21573 | -1.1529 | 0% | 0 | 70 | 0.25491
Heavy Duty Trucks | Diesel | Rigid 12 - 14 t | Euro I |  | VOC |  | 0.02 | 0 | 12 | 86 | -1.0099e-05 | 0.00059604 | 0.40816 | 2.5874 | -0.0001305 | 0.027747 | 0.25751 | 0% | 0 | 70 | 0.2803
Heavy Duty Trucks | Diesel | Rigid 12 - 14 t | Euro I |  | VOC |  | 0.02 | 0.5 | 12 | 86 | 0.00037307 | 0.0021874 | 1.3341 | 4.8216 | 0.0010944 | 0.064619 | 0.72551 | 0% | 0 | 70 | 0.31891
Heavy Duty Trucks | Diesel | Rigid 12 - 14 t | Euro I |  | VOC |  | 0.02 | 1 | 12 | 85 | 8.1573e-06 | 0.0024352 | 0.33976 | 2.8804 | -7.3692e-05 | 0.025629 | 0.25601 | 0% | 0 | 70 | 0.35013
Heavy Duty Trucks | Diesel | Rigid 12 - 14 t | Euro I |  | VOC |  | 0.04 | 0 | 12 | 86 | 0.00062407 | -0.0016116 | 1.6057 | 7.7956 | 0.0016971 | 0.061977 | 1.0207 | 0% | 0 | 70 | 0.34093
Heavy Duty Trucks | Diesel | Rigid 12 - 14 t | Euro I |  | VOC |  | 0.04 | 0.5 | 12 | 75 | 6.5395e-05 | 0.021925 | 0.50292 | 2.8557 | 0.00038842 | 0.060167 | 0.089016 | 0% | 0 | 70 | 0.38668
Heavy Duty Trucks | Diesel | Rigid 12 - 14 t | Euro I |  | VOC |  | 0.04 | 1 | 12 | 65 | 0.0012146 | 0.044405 | 2.1168 | -2.3271 | 0.002572 | 0.15887 | -0.07671 | 0% | 0 | 65 | 0.47824
Heavy Duty Trucks | Diesel | Rigid 12 - 14 t | Euro I |  | VOC |  | 0.06 | 0 | 12 | 75 | -4.5642e-05 | 0.0061069 | 0.28059 | 2.4267 | -0.00017734 | 0.029901 | 0.12537 | 0% | 0 | 70 | 0.38466
Heavy Duty Trucks | Diesel | Rigid 12 - 14 t | Euro I |  | VOC |  | 0.06 | 0.5 | 12 | 62 | 2.4225e-05 | 0.0049999 | 0.47485 | 3.1227 | -0.00013127 | 0.032651 | 0.28184 | 0% | 0 | 62 | 0.51529
Heavy Duty Trucks | Diesel | Rigid 12 - 14 t | Euro I |  | VOC |  | 0.06 | 1 | 12 | 51 | 0.00014663 | 0.029114 | 0.21592 | 3.0778 | 0.00035289 | 0.047911 | 0.028809 | 0% | 0 | 51 | 0.63197
Heavy Duty Trucks | Diesel | Rigid 12 - 14 t | Euro I |  | PM Exhaust |  | -0.06 | 0 | 12 | 86 | 6.8337e-06 | -0.002892 | 0.40035 | 2.9125 | 7.194e-05 | 0.071858 | 0.65241 | 0% | 0 | 70 | 0.045237
Heavy Duty Trucks | Diesel | Rigid 12 - 14 t | Euro I |  | PM Exhaust |  | -0.06 | 0.5 | 12 | 86 | 1.0722e-05 | -0.0040177 | 0.47513 | 3.1825 | 3.9053e-05 | 0.081436 | 0.83237 | 0% | 0 | 70 | 0.043408
Heavy Duty Trucks | Diesel | Rigid 12 - 14 t | Euro I |  | PM Exhaust |  | -0.06 | 1 | 12 | 86 | 8.108e-06 | -0.0030005 | 0.34906 | 2.3079 | 1.7044e-05 | 0.060131 | 0.62664 | 0% | 0 | 70 | 0.043038
Heavy Duty Trucks | Diesel | Rigid 12 - 14 t | Euro I |  | PM Exhaust |  | -0.04 | 0 | 12 | 86 | 2.4283e-06 | -0.0015941 | 0.38927 | 3.0091 | 2.706e-05 | 0.069633 | 0.54996 | 0% | 0 | 70 | 0.059848
Heavy Duty Trucks | Diesel | Rigid 12 - 14 t | Euro I |  | PM Exhaust |  | -0.04 | 0.5 | 12 | 86 | 6.0197e-06 | -0.0022059 | 0.25061 | 1.6538 | -5.1494e-05 | 0.038054 | 0.41436 | 0% | 0 | 70 | 0.05284
Heavy Duty Trucks | Diesel | Rigid 12 - 14 t | Euro I |  | PM Exhaust |  | -0.04 | 1 | 12 | 86 | 9.7855e-06 | -0.0032131 | 0.31755 | 1.7347 | -3.6233e-05 | 0.041301 | 0.54833 | 0% | 0 | 70 | 0.050695
Heavy Duty Trucks | Diesel | Rigid 12 - 14 t | Euro I |  | PM Exhaust |  | -0.02 | 0 | 12 | 86 | 1.3208e-17 | -8.5388e-16 | 3.0934 | 8.6451e-12 | -0.0026083 | 0.58164 | -0.20711 | 0% | 0 | 70 | 0.11156
Heavy Duty Trucks | Diesel | Rigid 12 - 14 t | Euro I |  | PM Exhaust |  | -0.02 | 0.5 | 12 | 86 | -1.2321e-16 | -2.7592e-16 | 2.4354 | 2.6122e-11 | -0.0024978 | 0.49883 | -0.47912 | 0% | 0 | 70 | 0.10971
Heavy Duty Trucks | Diesel | Rigid 12 - 14 t | Euro I |  | PM Exhaust |  | -0.02 | 1 | 12 | 86 | 8.5656e-14 | 9.9629e-12 | 3.2726 | 4.0748e-08 | -0.0019401 | 0.59489 | 0.099249 | 0% | 0 | 70 | 0.10152
Heavy Duty Trucks | Diesel | Rigid 12 - 14 t | Euro I |  | PM Exhaust |  | 0 | 0 | 12 | 86 | 9.8294e-15 | -1.7541e-13 | 2.8911 | 5.1099e-09 | -0.0025956 | 0.48994 | 0.2418 | 0% | 0 | 70 | 0.1325
Heavy Duty Trucks | Diesel | Rigid 12 - 14 t | Euro I |  | PM Exhaust |  | 0 | 0.5 | 12 | 86 | 8.3258e-17 | -1.8396e-15 | 3.6752 | 1.208e-11 | -0.0034648 | 0.5808 | 0.75694 | 0% | 0 | 70 | 0.1504
Heavy Duty Trucks | Diesel | Rigid 12 - 14 t | Euro I |  | PM Exhaust |  | 0 | 1 | 12 | 86 | 7.0683e-15 | -3.1345e-13 | 4.2249 | 6.8804e-10 | -0.0036221 | 0.58203 | 1.6604 | 0% | 0 | 70 | 0.17136
Heavy Duty Trucks | Diesel | Rigid 12 - 14 t | Euro I |  | PM Exhaust |  | 0.02 | 0 | 12 | 86 | 5.3302e-16 | -2.476e-14 | 2.1328 | 1.0061e-10 | -0.0023807 | 0.32937 | 0.57853 | 0% | 0 | 70 | 0.17818
Heavy Duty Trucks | Diesel | Rigid 12 - 14 t | Euro I |  | PM Exhaust |  | 0.02 | 0.5 | 12 | 86 | 1.6787e-15 | -8.3575e-14 | 1.8771 | 1.0117e-10 | -0.0018029 | 0.22905 | 1.089 | 0% | 0 | 70 | 0.22648
Heavy Duty Trucks | Diesel | Rigid 12 - 14 t | Euro I |  | PM Exhaust |  | 0.02 | 1 | 12 | 85 | 4.0263e-05 | 0.01392 | 1.0454 | 4.6832 | -0.00043931 | 0.12792 | 1.3917 | 0% | 0 | 70 | 0.27875
Heavy Duty Trucks | Diesel | Rigid 12 - 14 t | Euro I |  | PM Exhaust |  | 0.04 | 0 | 12 | 86 | 2.7176e-17 | -1.6383e-15 | 3.3501 | 2.2551e-12 | -0.0036819 | 0.43225 | 1.6886 | 0% | 0 | 70 | 0.24093
Heavy Duty Trucks | Diesel | Rigid 12 - 14 t | Euro I |  | PM Exhaust |  | 0.04 | 0.5 | 12 | 75 | 4.9996e-05 | 0.011124 | 0.71644 | 2.9969 | -0.00034979 | 0.086976 | 0.96741 | 0% | 0 | 70 | 0.33376
Heavy Duty Trucks | Diesel | Rigid 12 - 14 t | Euro I |  | PM Exhaust |  | 0.04 | 1 | 12 | 65 | 0.00095225 | -0.035461 | 0.75324 | 3.089 | 0.0022629 | -0.082058 | 1.837 | 0% | 0 | 65 | 0.41542
Heavy Duty Trucks | Diesel | Rigid 12 - 14 t | Euro I |  | PM Exhaust |  | 0.06 | 0 | 12 | 75 | 6.3738e-05 | 0.007458 | 0.56509 | 3.6759 | -0.00034032 | 0.072526 | 0.96852 | 0% | 0 | 70 | 0.33167
Heavy Duty Trucks | Diesel | Rigid 12 - 14 t | Euro I |  | PM Exhaust |  | 0.06 | 0.5 | 12 | 62 | 8.6311e-05 | 0.052004 | 2.0502 | 4.0062 | -0.00080121 | 0.20938 | 2.6234 | 0% | 0 | 62 | 0.45276
Heavy Duty Trucks | Diesel | Rigid 12 - 14 t | Euro I |  | PM Exhaust |  | 0.06 | 1 | 12 | 51 | 0.0026097 | 0.25034 | -1.3195 | -4.1657 | 0.0062172 | 0.38274 | -3.0662 | 0% | 0 | 51 | 0.55646
Heavy Duty Trucks | Diesel | Rigid 12 - 14 t | Euro I |  | EC |  | -0.06 | 0 | 12 | 86 | 0.00010205 | -0.031132 | 7.2339 | -24.9862 | 0.0027986 | 0.0073968 | 0.23095 | 0% | 0 | 70 | 0.35941
Heavy Duty Trucks | Diesel | Rigid 12 - 14 t | Euro I |  | EC |  | -0.06 | 0.5 | 12 | 86 | 0.00014606 | -0.042776 | 8.0506 | -29.6343 | 0.0031303 | 0.0043809 | 0.29934 | 0% | 0 | 70 | 0.33546
Heavy Duty Trucks | Diesel | Rigid 12 - 14 t | Euro I |  | EC |  | -0.06 | 1 | 12 | 86 | -0.00127 | 0.041385 | 16.9747 | -0.044226 | 0.0091274 | -0.023368 | 1.7548 | 0% | 0 | 70 | 0.30436
Heavy Duty Trucks | Diesel | Rigid 12 - 14 t | Euro I |  | EC |  | -0.04 | 0 | 12 | 86 | -4.5726e-05 | 0.017294 | 6.3553 | -22.3562 | 0.0016764 | 0.021385 | 0.08073 | 0% | 0 | 70 | 0.71718
Heavy Duty Trucks | Diesel | Rigid 12 - 14 t | Euro I |  | EC |  | -0.04 | 0.5 | 12 | 86 | 0.00023472 | -0.063874 | 4.9005 | 23.033 | 0.00021933 | 0.02622 | 0.40669 | 0% | 0 | 70 | 0.57541
Heavy Duty Trucks | Diesel | Rigid 12 - 14 t | Euro I |  | EC |  | -0.04 | 1 | 12 | 86 | 0.00037004 | -0.095292 | 6.8283 | 25.0764 | 0.0003168 | 0.02967 | 0.56521 | 0% | 0 | 70 | 0.55533
Heavy Duty Trucks | Diesel | Rigid 12 - 14 t | Euro I |  | EC |  | -0.02 | 0 | 12 | 86 | 0.00015674 | 0.01412 | 3.0064 | 28.3479 | -0.00010338 | 0.033353 | 0.15346 | 0% | 0 | 70 | 2.6079
Heavy Duty Trucks | Diesel | Rigid 12 - 14 t | Euro I |  | EC |  | -0.02 | 0.5 | 12 | 86 | 0.0015869 | 0.4919 | -4.095 | 20.5983 | 0.00401 | -0.032189 | 0.16081 | 0% | 0 | 70 | 2.1877
Heavy Duty Trucks | Diesel | Rigid 12 - 14 t | Euro I |  | EC |  | -0.02 | 1 | 12 | 86 | -0.00020151 | 0.20522 | 13.1909 | -39.5619 | 0.0018615 | 0.059373 | 0.14483 | 0% | 0 | 70 | 1.9374
Heavy Duty Trucks | Diesel | Rigid 12 - 14 t | Euro I |  | EC |  | 0 | 0 | 12 | 86 | 0.0002576 | 0.038578 | 3.6932 | 27.4335 | -0.00010497 | 0.025282 | 0.2222 | 0% | 0 | 70 | 5.4465
Heavy Duty Trucks | Diesel | Rigid 12 - 14 t | Euro I |  | EC |  | 0 | 0.5 | 12 | 86 | 9.8181e-05 | 0.022923 | 2.1115 | 12.9549 | -4.0347e-05 | 0.011424 | 0.11813 | 0% | 0 | 70 | 6.0854
Heavy Duty Trucks | Diesel | Rigid 12 - 14 t | Euro I |  | EC |  | 0 | 1 | 12 | 86 | 3.0619e-05 | 0.018848 | 1.5845 | 7.2364 | -2.3119e-05 | 0.0072658 | 0.074957 | 0% | 0 | 70 | 6.7137
Heavy Duty Trucks | Diesel | Rigid 12 - 14 t | Euro I |  | EC |  | 0.02 | 0 | 12 | 86 | 0.00012324 | 0.031259 | 1.8144 | 4.8017 | -4.0576e-05 | 0.0096953 | 0.060703 | 0% | 0 | 70 | 8.6487
Heavy Duty Trucks | Diesel | Rigid 12 - 14 t | Euro I |  | EC |  | 0.02 | 0.5 | 12 | 86 | 0.00011836 | 0.029616 | 1.8513 | 7.1016 | -2.4113e-05 | 0.0066076 | 0.084518 | 0% | 0 | 70 | 10.7389
Heavy Duty Trucks | Diesel | Rigid 12 - 14 t | Euro I |  | EC |  | 0.02 | 1 | 12 | 85 | 6.2295e-05 | 0.045135 | 2.1725 | 5.1744 | -2.5102e-05 | 0.0070772 | 0.077011 | 0% | 0 | 70 | 12.708
Heavy Duty Trucks | Diesel | Rigid 12 - 14 t | Euro I |  | EC |  | 0.04 | 0 | 12 | 86 | 0.00016044 | 0.038982 | 2.0984 | 6.5688 | -2.9448e-05 | 0.0075487 | 0.086935 | 0% | 0 | 70 | 12.1157
Heavy Duty Trucks | Diesel | Rigid 12 - 14 t | Euro I |  | EC |  | 0.04 | 0.5 | 12 | 75 | 8.1157e-05 | 0.057473 | 2.5224 | 5.3803 | -2.2786e-05 | 0.0067595 | 0.092546 | 0% | 0 | 70 | 15.4608
Heavy Duty Trucks | Diesel | Rigid 12 - 14 t | Euro I |  | EC |  | 0.04 | 1 | 12 | 65 | 0.0032577 | -0.14597 | 1.9992 | 11.4222 | 0.00018072 | -0.008668 | 0.14442 | 0% | 0 | 65 | 18.7222
Heavy Duty Trucks | Diesel | Rigid 12 - 14 t | Euro I |  | EC |  | 0.06 | 0 | 12 | 75 | 0.0059679 | 0.46617 | 5.0399 | -13.6268 | 0.00024222 | 0.046384 | -0.10338 | 0% | 0 | 70 | 15.4074
Heavy Duty Trucks | Diesel | Rigid 12 - 14 t | Euro I |  | EC |  | 0.06 | 0.5 | 12 | 62 | 4.0133e-05 | 0.13817 | 4.8376 | 7.1437 | -3.7881e-05 | 0.010862 | 0.14843 | 0% | 0 | 62 | 20.2198
Heavy Duty Trucks | Diesel | Rigid 12 - 14 t | Euro I |  | EC |  | 0.06 | 1 | 12 | 51 | 0.0093804 | -0.32797 | 2.937 | 15.7939 | 0.00040364 | -0.015508 | 0.18182 | 0% | 0 | 51 | 24.7719
Heavy Duty Trucks | Diesel | Rigid 12 - 14 t | Euro I |  | CH4 | Urban Peak |  |  | 10 | 130 | 0 | 0 | 85 | 0 | 0 | 0 | 1000 | 0% | 0 | 70 | 0.085
Heavy Duty Trucks | Diesel | Rigid 12 - 14 t | Euro I |  | CH4 | Urban Off Peak |  |  | 10 | 130 | 0 | 0 | 85 | 0 | 0 | 0 | 1000 | 0% | 0 | 70 | 0.085
Heavy Duty Trucks | Diesel | Rigid 12 - 14 t | Euro I |  | CH4 | Rural |  |  | 10 | 130 | 0 | 0 | 23 | 0 | 0 | 0 | 1000 | 0% | 0 | 70 | 0.023
Heavy Duty Trucks | Diesel | Rigid 12 - 14 t | Euro I |  | CH4 | Highway |  |  | 10 | 130 | 0 | 0 | 20 | 0 | 0 | 0 | 1000 | 0% | 0 | 70 | 0.02
Heavy Duty Trucks | Diesel | Rigid 12 - 14 t | Euro I |  | NH3 | Urban Peak |  |  | 10 | 130 | 0 | 0 | 0.0029 | 0 | 0 | 0 | 1 | 0% | 0 | 70 | 0.0029
Heavy Duty Trucks | Diesel | Rigid 12 - 14 t | Euro I |  | NH3 | Urban Off Peak |  |  | 10 | 130 | 0 | 0 | 0.0029 | 0 | 0 | 0 | 1 | 0% | 0 | 70 | 0.0029
Heavy Duty Trucks | Diesel | Rigid 12 - 14 t | Euro I |  | NH3 | Rural |  |  | 10 | 130 | 0 | 0 | 0.0029 | 0 | 0 | 0 | 1 | 0% | 0 | 70 | 0.0029
Heavy Duty Trucks | Diesel | Rigid 12 - 14 t | Euro I |  | NH3 | Highway |  |  | 10 | 130 | 0 | 0 | 0.0029 | 0 | 0 | 0 | 1 | 0% | 0 | 70 | 0.0029
Heavy Duty Trucks | Diesel | Rigid 12 - 14 t | Euro I |  | N2O | Urban Peak |  |  | 10 | 130 | 0 | 0 | 0.011 | 0 | 0 | 0 | 1 | 0% | 0 | 70 | 0.011
Heavy Duty Trucks | Diesel | Rigid 12 - 14 t | Euro I |  | N2O | Urban Off Peak |  |  | 10 | 130 | 0 | 0 | 0.011 | 0 | 0 | 0 | 1 | 0% | 0 | 70 | 0.011
Heavy Duty Trucks | Diesel | Rigid 12 - 14 t | Euro I |  | N2O | Rural |  |  | 10 | 130 | 0 | 0 | 0.009 | 0 | 0 | 0 | 1 | 0% | 0 | 70 | 0.009
Heavy Duty Trucks | Diesel | Rigid 12 - 14 t | Euro I |  | N2O | Highway |  |  | 10 | 130 | 0 | 0 | 0.007 | 0 | 0 | 0 | 1 | 0% | 0 | 70 | 0.007
Heavy Duty Trucks | Diesel | Rigid 12 - 14 t | Euro I |  | SPN23 | Urban Peak | -0.06 | 0 | 12 | 86 | 0.00010205 | -0.031132 | 7.2339 | -24.9862 | 0.0027986 | 0.0073968 | 0.23095 | -8.9553e+13 | 0 | 70 | 3.2187e+13
Heavy Duty Trucks | Diesel | Rigid 12 - 14 t | Euro I |  | SPN23 | Urban Peak | -0.06 | 0.5 | 12 | 86 | 0.00014606 | -0.042776 | 8.0506 | -29.6343 | 0.0031303 | 0.0043809 | 0.29934 | -8.9553e+13 | 0 | 70 | 3.0041e+13
Heavy Duty Trucks | Diesel | Rigid 12 - 14 t | Euro I |  | SPN23 | Urban Peak | -0.06 | 1 | 12 | 86 | -0.00127 | 0.041385 | 16.9747 | -0.044226 | 0.0091274 | -0.023368 | 1.7548 | -8.9553e+13 | 0 | 70 | 2.7256e+13
Heavy Duty Trucks | Diesel | Rigid 12 - 14 t | Euro I |  | SPN23 | Urban Peak | -0.04 | 0 | 12 | 86 | -4.5726e-05 | 0.017294 | 6.3553 | -22.3562 | 0.0016764 | 0.021385 | 0.08073 | -8.9553e+13 | 0 | 70 | 6.4226e+13
Heavy Duty Trucks | Diesel | Rigid 12 - 14 t | Euro I |  | SPN23 | Urban Peak | -0.04 | 0.5 | 12 | 86 | 0.00023472 | -0.063874 | 4.9005 | 23.033 | 0.00021933 | 0.02622 | 0.40669 | -8.9553e+13 | 0 | 70 | 5.153e+13
Heavy Duty Trucks | Diesel | Rigid 12 - 14 t | Euro I |  | SPN23 | Urban Peak | -0.04 | 1 | 12 | 86 | 0.00037004 | -0.095292 | 6.8283 | 25.0764 | 0.0003168 | 0.02967 | 0.56521 | -8.9553e+13 | 0 | 70 | 4.9732e+13
Heavy Duty Trucks | Diesel | Rigid 12 - 14 t | Euro I |  | SPN23 | Urban Peak | -0.02 | 0 | 12 | 86 | 0.00015674 | 0.01412 | 3.0064 | 28.3479 | -0.00010338 | 0.033353 | 0.15346 | -8.9553e+13 | 0 | 70 | 2.3354e+14
Heavy Duty Trucks | Diesel | Rigid 12 - 14 t | Euro I |  | SPN23 | Urban Peak | -0.02 | 0.5 | 12 | 86 | 0.0015869 | 0.4919 | -4.095 | 20.5983 | 0.00401 | -0.032189 | 0.16081 | -8.9553e+13 | 0 | 70 | 1.9592e+14
Heavy Duty Trucks | Diesel | Rigid 12 - 14 t | Euro I |  | SPN23 | Urban Peak | -0.02 | 1 | 12 | 86 | -0.00020151 | 0.20522 | 13.1909 | -39.5619 | 0.0018615 | 0.059373 | 0.14483 | -8.9553e+13 | 0 | 70 | 1.735e+14
Heavy Duty Trucks | Diesel | Rigid 12 - 14 t | Euro I |  | SPN23 | Urban Peak | 0 | 0 | 12 | 86 | 0.0002576 | 0.038578 | 3.6932 | 27.4335 | -0.00010497 | 0.025282 | 0.2222 | -8.9553e+13 | 0 | 70 | 4.8776e+14
Heavy Duty Trucks | Diesel | Rigid 12 - 14 t | Euro I |  | SPN23 | Urban Peak | 0 | 0.5 | 12 | 86 | 9.8181e-05 | 0.022923 | 2.1115 | 12.9549 | -4.0347e-05 | 0.011424 | 0.11813 | -8.9553e+13 | 0 | 70 | 5.4497e+14
Heavy Duty Trucks | Diesel | Rigid 12 - 14 t | Euro I |  | SPN23 | Urban Peak | 0 | 1 | 12 | 86 | 3.0619e-05 | 0.018848 | 1.5845 | 7.2364 | -2.3119e-05 | 0.0072658 | 0.074957 | -8.9553e+13 | 0 | 70 | 6.0124e+14
Heavy Duty Trucks | Diesel | Rigid 12 - 14 t | Euro I |  | SPN23 | Urban Peak | 0.02 | 0 | 12 | 86 | 0.00012324 | 0.031259 | 1.8144 | 4.8017 | -4.0576e-05 | 0.0096953 | 0.060703 | -8.9553e+13 | 0 | 70 | 7.7453e+14
Heavy Duty Trucks | Diesel | Rigid 12 - 14 t | Euro I |  | SPN23 | Urban Peak | 0.02 | 0.5 | 12 | 86 | 0.00011836 | 0.029616 | 1.8513 | 7.1016 | -2.4113e-05 | 0.0066076 | 0.084518 | -8.9553e+13 | 0 | 70 | 9.617e+14
Heavy Duty Trucks | Diesel | Rigid 12 - 14 t | Euro I |  | SPN23 | Urban Peak | 0.02 | 1 | 12 | 85 | 6.2295e-05 | 0.045135 | 2.1725 | 5.1744 | -2.5102e-05 | 0.0070772 | 0.077011 | -8.9553e+13 | 0 | 70 | 1.138e+15
Heavy Duty Trucks | Diesel | Rigid 12 - 14 t | Euro I |  | SPN23 | Urban Peak | 0.04 | 0 | 12 | 86 | 0.00016044 | 0.038982 | 2.0984 | 6.5688 | -2.9448e-05 | 0.0075487 | 0.086935 | -8.9553e+13 | 0 | 70 | 1.085e+15
Heavy Duty Trucks | Diesel | Rigid 12 - 14 t | Euro I |  | SPN23 | Urban Peak | 0.04 | 0.5 | 12 | 75 | 8.1157e-05 | 0.057473 | 2.5224 | 5.3803 | -2.2786e-05 | 0.0067595 | 0.092546 | -8.9553e+13 | 0 | 70 | 1.3846e+15
Heavy Duty Trucks | Diesel | Rigid 12 - 14 t | Euro I |  | SPN23 | Urban Peak | 0.04 | 1 | 12 | 65 | 0.0032577 | -0.14597 | 1.9992 | 11.4222 | 0.00018072 | -0.008668 | 0.14442 | -8.9553e+13 | 0 | 65 | 1676640259516784
Heavy Duty Trucks | Diesel | Rigid 12 - 14 t | Euro I |  | SPN23 | Urban Peak | 0.06 | 0 | 12 | 75 | 0.0059679 | 0.46617 | 5.0399 | -13.6268 | 0.00024222 | 0.046384 | -0.10338 | -8.9553e+13 | 0 | 70 | 1.3798e+15
Heavy Duty Trucks | Diesel | Rigid 12 - 14 t | Euro I |  | SPN23 | Urban Peak | 0.06 | 0.5 | 12 | 62 | 4.0133e-05 | 0.13817 | 4.8376 | 7.1437 | -3.7881e-05 | 0.010862 | 0.14843 | -8.9553e+13 | 0 | 62 | 1810757013840829
Heavy Duty Trucks | Diesel | Rigid 12 - 14 t | Euro I |  | SPN23 | Urban Peak | 0.06 | 1 | 12 | 51 | 0.0093804 | -0.32797 | 2.937 | 15.7939 | 0.00040364 | -0.015508 | 0.18182 | -8.9553e+13 | 0 | 51 | 2218408131843338
Heavy Duty Trucks | Diesel | Rigid 12 - 14 t | Euro I |  | SPN23 | Urban Off Peak | -0.06 | 0 | 12 | 86 | 0.00010205 | -0.031132 | 7.2339 | -24.9862 | 0.0027986 | 0.0073968 | 0.23095 | -8.9553e+13 | 0 | 70 | 3.2187e+13
Heavy Duty Trucks | Diesel | Rigid 12 - 14 t | Euro I |  | SPN23 | Urban Off Peak | -0.06 | 0.5 | 12 | 86 | 0.00014606 | -0.042776 | 8.0506 | -29.6343 | 0.0031303 | 0.0043809 | 0.29934 | -8.9553e+13 | 0 | 70 | 3.0041e+13
Heavy Duty Trucks | Diesel | Rigid 12 - 14 t | Euro I |  | SPN23 | Urban Off Peak | -0.06 | 1 | 12 | 86 | -0.00127 | 0.041385 | 16.9747 | -0.044226 | 0.0091274 | -0.023368 | 1.7548 | -8.9553e+13 | 0 | 70 | 2.7256e+13
Heavy Duty Trucks | Diesel | Rigid 12 - 14 t | Euro I |  | SPN23 | Urban Off Peak | -0.04 | 0 | 12 | 86 | -4.5726e-05 | 0.017294 | 6.3553 | -22.3562 | 0.0016764 | 0.021385 | 0.08073 | -8.9553e+13 | 0 | 70 | 6.4226e+13
Heavy Duty Trucks | Diesel | Rigid 12 - 14 t | Euro I |  | SPN23 | Urban Off Peak | -0.04 | 0.5 | 12 | 86 | 0.00023472 | -0.063874 | 4.9005 | 23.033 | 0.00021933 | 0.02622 | 0.40669 | -8.9553e+13 | 0 | 70 | 5.153e+13
Heavy Duty Trucks | Diesel | Rigid 12 - 14 t | Euro I |  | SPN23 | Urban Off Peak | -0.04 | 1 | 12 | 86 | 0.00037004 | -0.095292 | 6.8283 | 25.0764 | 0.0003168 | 0.02967 | 0.56521 | -8.9553e+13 | 0 | 70 | 4.9732e+13
Heavy Duty Trucks | Diesel | Rigid 12 - 14 t | Euro I |  | SPN23 | Urban Off Peak | -0.02 | 0 | 12 | 86 | 0.00015674 | 0.01412 | 3.0064 | 28.3479 | -0.00010338 | 0.033353 | 0.15346 | -8.9553e+13 | 0 | 70 | 2.3354e+14
Heavy Duty Trucks | Diesel | Rigid 12 - 14 t | Euro I |  | SPN23 | Urban Off Peak | -0.02 | 0.5 | 12 | 86 | 0.0015869 | 0.4919 | -4.095 | 20.5983 | 0.00401 | -0.032189 | 0.16081 | -8.9553e+13 | 0 | 70 | 1.9592e+14
Heavy Duty Trucks | Diesel | Rigid 12 - 14 t | Euro I |  | SPN23 | Urban Off Peak | -0.02 | 1 | 12 | 86 | -0.00020151 | 0.20522 | 13.1909 | -39.5619 | 0.0018615 | 0.059373 | 0.14483 | -8.9553e+13 | 0 | 70 | 1.735e+14
Heavy Duty Trucks | Diesel | Rigid 12 - 14 t | Euro I |  | SPN23 | Urban Off Peak | 0 | 0 | 12 | 86 | 0.0002576 | 0.038578 | 3.6932 | 27.4335 | -0.00010497 | 0.025282 | 0.2222 | -8.9553e+13 | 0 | 70 | 4.8776e+14
Heavy Duty Trucks | Diesel | Rigid 12 - 14 t | Euro I |  | SPN23 | Urban Off Peak | 0 | 0.5 | 12 | 86 | 9.8181e-05 | 0.022923 | 2.1115 | 12.9549 | -4.0347e-05 | 0.011424 | 0.11813 | -8.9553e+13 | 0 | 70 | 5.4497e+14
Heavy Duty Trucks | Diesel | Rigid 12 - 14 t | Euro I |  | SPN23 | Urban Off Peak | 0 | 1 | 12 | 86 | 3.0619e-05 | 0.018848 | 1.5845 | 7.2364 | -2.3119e-05 | 0.0072658 | 0.074957 | -8.9553e+13 | 0 | 70 | 6.0124e+14
Heavy Duty Trucks | Diesel | Rigid 12 - 14 t | Euro I |  | SPN23 | Urban Off Peak | 0.02 | 0 | 12 | 86 | 0.00012324 | 0.031259 | 1.8144 | 4.8017 | -4.0576e-05 | 0.0096953 | 0.060703 | -8.9553e+13 | 0 | 70 | 7.7453e+14
Heavy Duty Trucks | Diesel | Rigid 12 - 14 t | Euro I |  | SPN23 | Urban Off Peak | 0.02 | 0.5 | 12 | 86 | 0.00011836 | 0.029616 | 1.8513 | 7.1016 | -2.4113e-05 | 0.0066076 | 0.084518 | -8.9553e+13 | 0 | 70 | 9.617e+14
Heavy Duty Trucks | Diesel | Rigid 12 - 14 t | Euro I |  | SPN23 | Urban Off Peak | 0.02 | 1 | 12 | 85 | 6.2295e-05 | 0.045135 | 2.1725 | 5.1744 | -2.5102e-05 | 0.0070772 | 0.077011 | -8.9553e+13 | 0 | 70 | 1.138e+15
Heavy Duty Trucks | Diesel | Rigid 12 - 14 t | Euro I |  | SPN23 | Urban Off Peak | 0.04 | 0 | 12 | 86 | 0.00016044 | 0.038982 | 2.0984 | 6.5688 | -2.9448e-05 | 0.0075487 | 0.086935 | -8.9553e+13 | 0 | 70 | 1.085e+15
Heavy Duty Trucks | Diesel | Rigid 12 - 14 t | Euro I |  | SPN23 | Urban Off Peak | 0.04 | 0.5 | 12 | 75 | 8.1157e-05 | 0.057473 | 2.5224 | 5.3803 | -2.2786e-05 | 0.0067595 | 0.092546 | -8.9553e+13 | 0 | 70 | 1.3846e+15
Heavy Duty Trucks | Diesel | Rigid 12 - 14 t | Euro I |  | SPN23 | Urban Off Peak | 0.04 | 1 | 12 | 65 | 0.0032577 | -0.14597 | 1.9992 | 11.4222 | 0.00018072 | -0.008668 | 0.14442 | -8.9553e+13 | 0 | 65 | 1676640259516784
Heavy Duty Trucks | Diesel | Rigid 12 - 14 t | Euro I |  | SPN23 | Urban Off Peak | 0.06 | 0 | 12 | 75 | 0.0059679 | 0.46617 | 5.0399 | -13.6268 | 0.00024222 | 0.046384 | -0.10338 | -8.9553e+13 | 0 | 70 | 1.3798e+15
Heavy Duty Trucks | Diesel | Rigid 12 - 14 t | Euro I |  | SPN23 | Urban Off Peak | 0.06 | 0.5 | 12 | 62 | 4.0133e-05 | 0.13817 | 4.8376 | 7.1437 | -3.7881e-05 | 0.010862 | 0.14843 | -8.9553e+13 | 0 | 62 | 1810757013840829
Heavy Duty Trucks | Diesel | Rigid 12 - 14 t | Euro I |  | SPN23 | Urban Off Peak | 0.06 | 1 | 12 | 51 | 0.0093804 | -0.32797 | 2.937 | 15.7939 | 0.00040364 | -0.015508 | 0.18182 | -8.9553e+13 | 0 | 51 | 2218408131843338
Heavy Duty Trucks | Diesel | Rigid 12 - 14 t | Euro I |  | SPN23 | Rural | -0.06 | 0 | 12 | 86 | 0.00010205 | -0.031132 | 7.2339 | -24.9862 | 0.0027986 | 0.0073968 | 0.23095 | -3.8739e+13 | 0 | 70 | 1.3923e+13
Heavy Duty Trucks | Diesel | Rigid 12 - 14 t | Euro I |  | SPN23 | Rural | -0.06 | 0.5 | 12 | 86 | 0.00014606 | -0.042776 | 8.0506 | -29.6343 | 0.0031303 | 0.0043809 | 0.29934 | -3.8739e+13 | 0 | 70 | 1.2995e+13
Heavy Duty Trucks | Diesel | Rigid 12 - 14 t | Euro I |  | SPN23 | Rural | -0.06 | 1 | 12 | 86 | -0.00127 | 0.041385 | 16.9747 | -0.044226 | 0.0091274 | -0.023368 | 1.7548 | -3.8739e+13 | 0 | 70 | 1.179e+13
Heavy Duty Trucks | Diesel | Rigid 12 - 14 t | Euro I |  | SPN23 | Rural | -0.04 | 0 | 12 | 86 | -4.5726e-05 | 0.017294 | 6.3553 | -22.3562 | 0.0016764 | 0.021385 | 0.08073 | -3.8739e+13 | 0 | 70 | 2.7783e+13
Heavy Duty Trucks | Diesel | Rigid 12 - 14 t | Euro I |  | SPN23 | Rural | -0.04 | 0.5 | 12 | 86 | 0.00023472 | -0.063874 | 4.9005 | 23.033 | 0.00021933 | 0.02622 | 0.40669 | -3.8739e+13 | 0 | 70 | 2.229e+13
Heavy Duty Trucks | Diesel | Rigid 12 - 14 t | Euro I |  | SPN23 | Rural | -0.04 | 1 | 12 | 86 | 0.00037004 | -0.095292 | 6.8283 | 25.0764 | 0.0003168 | 0.02967 | 0.56521 | -3.8739e+13 | 0 | 70 | 2.1513e+13
Heavy Duty Trucks | Diesel | Rigid 12 - 14 t | Euro I |  | SPN23 | Rural | -0.02 | 0 | 12 | 86 | 0.00015674 | 0.01412 | 3.0064 | 28.3479 | -0.00010338 | 0.033353 | 0.15346 | -3.8739e+13 | 0 | 70 | 1.0102e+14
Heavy Duty Trucks | Diesel | Rigid 12 - 14 t | Euro I |  | SPN23 | Rural | -0.02 | 0.5 | 12 | 86 | 0.0015869 | 0.4919 | -4.095 | 20.5983 | 0.00401 | -0.032189 | 0.16081 | -3.8739e+13 | 0 | 70 | 8.4748e+13
Heavy Duty Trucks | Diesel | Rigid 12 - 14 t | Euro I |  | SPN23 | Rural | -0.02 | 1 | 12 | 86 | -0.00020151 | 0.20522 | 13.1909 | -39.5619 | 0.0018615 | 0.059373 | 0.14483 | -3.8739e+13 | 0 | 70 | 7.5051e+13
Heavy Duty Trucks | Diesel | Rigid 12 - 14 t | Euro I |  | SPN23 | Rural | 0 | 0 | 12 | 86 | 0.0002576 | 0.038578 | 3.6932 | 27.4335 | -0.00010497 | 0.025282 | 0.2222 | -3.8739e+13 | 0 | 70 | 2.1099e+14
Heavy Duty Trucks | Diesel | Rigid 12 - 14 t | Euro I |  | SPN23 | Rural | 0 | 0.5 | 12 | 86 | 9.8181e-05 | 0.022923 | 2.1115 | 12.9549 | -4.0347e-05 | 0.011424 | 0.11813 | -3.8739e+13 | 0 | 70 | 2.3574e+14
Heavy Duty Trucks | Diesel | Rigid 12 - 14 t | Euro I |  | SPN23 | Rural | 0 | 1 | 12 | 86 | 3.0619e-05 | 0.018848 | 1.5845 | 7.2364 | -2.3119e-05 | 0.0072658 | 0.074957 | -3.8739e+13 | 0 | 70 | 2.6008e+14
Heavy Duty Trucks | Diesel | Rigid 12 - 14 t | Euro I |  | SPN23 | Rural | 0.02 | 0 | 12 | 86 | 0.00012324 | 0.031259 | 1.8144 | 4.8017 | -4.0576e-05 | 0.0096953 | 0.060703 | -3.8739e+13 | 0 | 70 | 3.3504e+14
Heavy Duty Trucks | Diesel | Rigid 12 - 14 t | Euro I |  | SPN23 | Rural | 0.02 | 0.5 | 12 | 86 | 0.00011836 | 0.029616 | 1.8513 | 7.1016 | -2.4113e-05 | 0.0066076 | 0.084518 | -3.8739e+13 | 0 | 70 | 4.1601e+14
Heavy Duty Trucks | Diesel | Rigid 12 - 14 t | Euro I |  | SPN23 | Rural | 0.02 | 1 | 12 | 85 | 6.2295e-05 | 0.045135 | 2.1725 | 5.1744 | -2.5102e-05 | 0.0070772 | 0.077011 | -3.8739e+13 | 0 | 70 | 4.9229e+14
Heavy Duty Trucks | Diesel | Rigid 12 - 14 t | Euro I |  | SPN23 | Rural | 0.04 | 0 | 12 | 86 | 0.00016044 | 0.038982 | 2.0984 | 6.5688 | -2.9448e-05 | 0.0075487 | 0.086935 | -3.8739e+13 | 0 | 70 | 4.6935e+14
Heavy Duty Trucks | Diesel | Rigid 12 - 14 t | Euro I |  | SPN23 | Rural | 0.04 | 0.5 | 12 | 75 | 8.1157e-05 | 0.057473 | 2.5224 | 5.3803 | -2.2786e-05 | 0.0067595 | 0.092546 | -3.8739e+13 | 0 | 70 | 5.9893e+14
Heavy Duty Trucks | Diesel | Rigid 12 - 14 t | Euro I |  | SPN23 | Rural | 0.04 | 1 | 12 | 65 | 0.0032577 | -0.14597 | 1.9992 | 11.4222 | 0.00018072 | -0.008668 | 0.14442 | -3.8739e+13 | 0 | 65 | 7.2527e+14
Heavy Duty Trucks | Diesel | Rigid 12 - 14 t | Euro I |  | SPN23 | Rural | 0.06 | 0 | 12 | 75 | 0.0059679 | 0.46617 | 5.0399 | -13.6268 | 0.00024222 | 0.046384 | -0.10338 | -3.8739e+13 | 0 | 70 | 5.9686e+14
Heavy Duty Trucks | Diesel | Rigid 12 - 14 t | Euro I |  | SPN23 | Rural | 0.06 | 0.5 | 12 | 62 | 4.0133e-05 | 0.13817 | 4.8376 | 7.1437 | -3.7881e-05 | 0.010862 | 0.14843 | -3.8739e+13 | 0 | 62 | 7.8329e+14
Heavy Duty Trucks | Diesel | Rigid 12 - 14 t | Euro I |  | SPN23 | Rural | 0.06 | 1 | 12 | 51 | 0.0093804 | -0.32797 | 2.937 | 15.7939 | 0.00040364 | -0.015508 | 0.18182 | -3.8739e+13 | 0 | 51 | 9.5963e+14
Heavy Duty Trucks | Diesel | Rigid 12 - 14 t | Euro I |  | SPN23 | Highway | -0.06 | 0 | 12 | 86 | 0.00010205 | -0.031132 | 7.2339 | -24.9862 | 0.0027986 | 0.0073968 | 0.23095 | -4.0049e+13 | 0 | 70 | 1.4394e+13
Heavy Duty Trucks | Diesel | Rigid 12 - 14 t | Euro I |  | SPN23 | Highway | -0.06 | 0.5 | 12 | 86 | 0.00014606 | -0.042776 | 8.0506 | -29.6343 | 0.0031303 | 0.0043809 | 0.29934 | -4.0049e+13 | 0 | 70 | 1.3435e+13
Heavy Duty Trucks | Diesel | Rigid 12 - 14 t | Euro I |  | SPN23 | Highway | -0.06 | 1 | 12 | 86 | -0.00127 | 0.041385 | 16.9747 | -0.044226 | 0.0091274 | -0.023368 | 1.7548 | -4.0049e+13 | 0 | 70 | 1.2189e+13
Heavy Duty Trucks | Diesel | Rigid 12 - 14 t | Euro I |  | SPN23 | Highway | -0.04 | 0 | 12 | 86 | -4.5726e-05 | 0.017294 | 6.3553 | -22.3562 | 0.0016764 | 0.021385 | 0.08073 | -4.0049e+13 | 0 | 70 | 2.8722e+13
Heavy Duty Trucks | Diesel | Rigid 12 - 14 t | Euro I |  | SPN23 | Highway | -0.04 | 0.5 | 12 | 86 | 0.00023472 | -0.063874 | 4.9005 | 23.033 | 0.00021933 | 0.02622 | 0.40669 | -4.0049e+13 | 0 | 70 | 2.3044e+13
Heavy Duty Trucks | Diesel | Rigid 12 - 14 t | Euro I |  | SPN23 | Highway | -0.04 | 1 | 12 | 86 | 0.00037004 | -0.095292 | 6.8283 | 25.0764 | 0.0003168 | 0.02967 | 0.56521 | -4.0049e+13 | 0 | 70 | 2.224e+13
Heavy Duty Trucks | Diesel | Rigid 12 - 14 t | Euro I |  | SPN23 | Highway | -0.02 | 0 | 12 | 86 | 0.00015674 | 0.01412 | 3.0064 | 28.3479 | -0.00010338 | 0.033353 | 0.15346 | -4.0049e+13 | 0 | 70 | 1.0444e+14
Heavy Duty Trucks | Diesel | Rigid 12 - 14 t | Euro I |  | SPN23 | Highway | -0.02 | 0.5 | 12 | 86 | 0.0015869 | 0.4919 | -4.095 | 20.5983 | 0.00401 | -0.032189 | 0.16081 | -4.0049e+13 | 0 | 70 | 8.7614e+13
Heavy Duty Trucks | Diesel | Rigid 12 - 14 t | Euro I |  | SPN23 | Highway | -0.02 | 1 | 12 | 86 | -0.00020151 | 0.20522 | 13.1909 | -39.5619 | 0.0018615 | 0.059373 | 0.14483 | -4.0049e+13 | 0 | 70 | 7.7589e+13
Heavy Duty Trucks | Diesel | Rigid 12 - 14 t | Euro I |  | SPN23 | Highway | 0 | 0 | 12 | 86 | 0.0002576 | 0.038578 | 3.6932 | 27.4335 | -0.00010497 | 0.025282 | 0.2222 | -4.0049e+13 | 0 | 70 | 2.1813e+14
Heavy Duty Trucks | Diesel | Rigid 12 - 14 t | Euro I |  | SPN23 | Highway | 0 | 0.5 | 12 | 86 | 9.8181e-05 | 0.022923 | 2.1115 | 12.9549 | -4.0347e-05 | 0.011424 | 0.11813 | -4.0049e+13 | 0 | 70 | 2.4371e+14
Heavy Duty Trucks | Diesel | Rigid 12 - 14 t | Euro I |  | SPN23 | Highway | 0 | 1 | 12 | 86 | 3.0619e-05 | 0.018848 | 1.5845 | 7.2364 | -2.3119e-05 | 0.0072658 | 0.074957 | -4.0049e+13 | 0 | 70 | 2.6887e+14
Heavy Duty Trucks | Diesel | Rigid 12 - 14 t | Euro I |  | SPN23 | Highway | 0.02 | 0 | 12 | 86 | 0.00012324 | 0.031259 | 1.8144 | 4.8017 | -4.0576e-05 | 0.0096953 | 0.060703 | -4.0049e+13 | 0 | 70 | 3.4637e+14
Heavy Duty Trucks | Diesel | Rigid 12 - 14 t | Euro I |  | SPN23 | Highway | 0.02 | 0.5 | 12 | 86 | 0.00011836 | 0.029616 | 1.8513 | 7.1016 | -2.4113e-05 | 0.0066076 | 0.084518 | -4.0049e+13 | 0 | 70 | 4.3008e+14
Heavy Duty Trucks | Diesel | Rigid 12 - 14 t | Euro I |  | SPN23 | Highway | 0.02 | 1 | 12 | 85 | 6.2295e-05 | 0.045135 | 2.1725 | 5.1744 | -2.5102e-05 | 0.0070772 | 0.077011 | -4.0049e+13 | 0 | 70 | 5.0894e+14
Heavy Duty Trucks | Diesel | Rigid 12 - 14 t | Euro I |  | SPN23 | Highway | 0.04 | 0 | 12 | 86 | 0.00016044 | 0.038982 | 2.0984 | 6.5688 | -2.9448e-05 | 0.0075487 | 0.086935 | -4.0049e+13 | 0 | 70 | 4.8522e+14
Heavy Duty Trucks | Diesel | Rigid 12 - 14 t | Euro I |  | SPN23 | Highway | 0.04 | 0.5 | 12 | 75 | 8.1157e-05 | 0.057473 | 2.5224 | 5.3803 | -2.2786e-05 | 0.0067595 | 0.092546 | -4.0049e+13 | 0 | 70 | 6.1918e+14
Heavy Duty Trucks | Diesel | Rigid 12 - 14 t | Euro I |  | SPN23 | Highway | 0.04 | 1 | 12 | 65 | 0.0032577 | -0.14597 | 1.9992 | 11.4222 | 0.00018072 | -0.008668 | 0.14442 | -4.0049e+13 | 0 | 65 | 749799030966467
Heavy Duty Trucks | Diesel | Rigid 12 - 14 t | Euro I |  | SPN23 | Highway | 0.06 | 0 | 12 | 75 | 0.0059679 | 0.46617 | 5.0399 | -13.6268 | 0.00024222 | 0.046384 | -0.10338 | -4.0049e+13 | 0 | 70 | 6.1704e+14
Heavy Duty Trucks | Diesel | Rigid 12 - 14 t | Euro I |  | SPN23 | Highway | 0.06 | 0.5 | 12 | 62 | 4.0133e-05 | 0.13817 | 4.8376 | 7.1437 | -3.7881e-05 | 0.010862 | 0.14843 | -4.0049e+13 | 0 | 62 | 809776484005510
Heavy Duty Trucks | Diesel | Rigid 12 - 14 t | Euro I |  | SPN23 | Highway | 0.06 | 1 | 12 | 51 | 0.0093804 | -0.32797 | 2.937 | 15.7939 | 0.00040364 | -0.015508 | 0.18182 | -4.0049e+13 | 0 | 51 | 9.9208e+14
Heavy Duty Trucks | Diesel | Rigid 12 - 14 t | Euro II |  | CO |  | -0.06 | 0 | 12 | 86 | -4.7625e-06 | 0.0015498 | 1.1804 | -4.2143 | 0.0021594 | 0.023216 | 0.12059 | 0% | 0 | 70 | 0.097784
Heavy Duty Trucks | Diesel | Rigid 12 - 14 t | Euro II |  | CO |  | -0.06 | 0.5 | 12 | 86 | 5.4446e-06 | -0.0025073 | 1.7294 | -7.1836 | 0.0028659 | 0.020623 | 0.28559 | 0% | 0 | 70 | 0.093707
Heavy Duty Trucks | Diesel | Rigid 12 - 14 t | Euro II |  | CO |  | -0.06 | 1 | 12 | 86 | 5.1542e-06 | -0.0021047 | 0.93442 | -4.0864 | 0.001462 | 0.0087635 | 0.16842 | 0% | 0 | 70 | 0.094888
Heavy Duty Trucks | Diesel | Rigid 12 - 14 t | Euro II |  | CO |  | -0.04 | 0 | 12 | 86 | 0.00013429 | -0.011872 | 0.76819 | 3.1908 | 0.0005634 | 0.010585 | 0.44396 | 0% | 0 | 70 | 0.1624
Heavy Duty Trucks | Diesel | Rigid 12 - 14 t | Euro II |  | CO |  | -0.04 | 0.5 | 12 | 86 | 8.8762e-05 | -0.013378 | 1.026 | 3.0013 | 0.00038303 | 0.022486 | 0.4936 | 0% | 0 | 70 | 0.14385
Heavy Duty Trucks | Diesel | Rigid 12 - 14 t | Euro II |  | CO |  | -0.04 | 1 | 12 | 86 | 0.00025951 | -0.037722 | 2.3648 | 4.0377 | 0.001019 | 0.016919 | 1.3108 | 0% | 0 | 70 | 0.1407
Heavy Duty Trucks | Diesel | Rigid 12 - 14 t | Euro II |  | CO |  | -0.02 | 0 | 12 | 86 | 0.00059007 | -0.018927 | 0.604 | 5.4752 | 0.0011971 | -0.020867 | 0.65937 | 0% | 0 | 70 | 0.44403
Heavy Duty Trucks | Diesel | Rigid 12 - 14 t | Euro II |  | CO |  | -0.02 | 0.5 | 12 | 86 | 0.00038682 | -0.03435 | 1.0952 | 3.3752 | 0.00029564 | -0.0099517 | 0.72201 | 0% | 0 | 70 | 0.43034
Heavy Duty Trucks | Diesel | Rigid 12 - 14 t | Euro II |  | CO |  | -0.02 | 1 | 12 | 86 | 0.00039787 | -0.022851 | 0.86242 | 2.6429 | 0.00076445 | -0.019509 | 0.63916 | 0% | 0 | 70 | 0.41403
Heavy Duty Trucks | Diesel | Rigid 12 - 14 t | Euro II |  | CO |  | 0 | 0 | 12 | 86 | 4.0034e-17 | -6.9949e-16 | 2.4205 | 3.0769e-12 | -0.00074261 | 0.098966 | 0.26267 | 0% | 0 | 70 | 0.68153
Heavy Duty Trucks | Diesel | Rigid 12 - 14 t | Euro II |  | CO |  | 0 | 0.5 | 12 | 86 | 0.0014924 | -0.048535 | 1.5765 | 5.8216 | 0.0017069 | -0.036402 | 1.0834 | 0% | 0 | 70 | 0.80802
Heavy Duty Trucks | Diesel | Rigid 12 - 14 t | Euro II |  | CO |  | 0 | 1 | 12 | 86 | 0.0010192 | -0.042166 | 1.0486 | 3.7071 | 0.0010314 | -0.033375 | 0.73116 | 0% | 0 | 70 | 0.91163
Heavy Duty Trucks | Diesel | Rigid 12 - 14 t | Euro II |  | CO |  | 0.02 | 0 | 12 | 86 | 0.00071512 | 0.066796 | 2.5083 | -1.2952 | 0.00035794 | 0.13219 | -0.015006 | 0% | 0 | 70 | 0.97064
Heavy Duty Trucks | Diesel | Rigid 12 - 14 t | Euro II |  | CO |  | 0.02 | 0.5 | 12 | 86 | 0.0016459 | 0.0061709 | -0.76769 | 6.4915 | 0.002149 | -0.049821 | 0.32652 | 0% | 0 | 70 | 1.0614
Heavy Duty Trucks | Diesel | Rigid 12 - 14 t | Euro II |  | CO |  | 0.02 | 1 | 12 | 86 | -0.00013739 | 0.0031528 | 0.87464 | -4.5405 | -0.00023136 | 0.021034 | -0.013454 | 0% | 0 | 70 | 1.0984
Heavy Duty Trucks | Diesel | Rigid 12 - 14 t | Euro II |  | CO |  | 0.04 | 0 | 12 | 86 | -4.0627e-05 | 0.066408 | 2.1081 | 2.9519 | 0.0003481 | 0.058124 | 0.67806 | 0% | 0 | 70 | 1.0228
Heavy Duty Trucks | Diesel | Rigid 12 - 14 t | Euro II |  | CO |  | 0.04 | 0.5 | 12 | 80 | -0.0022317 | 0.60749 | 1.6402 | -4.6893 | 0.0033867 | 0.2342 | -0.1266 | 0% | 0 | 70 | 1.0091
Heavy Duty Trucks | Diesel | Rigid 12 - 14 t | Euro II |  | CO |  | 0.04 | 1 | 12 | 69 | 0.00015594 | -0.042108 | 3.2909 | 2.6284 | -8.7532e-05 | 0.0098011 | 0.93699 | 0% | 0 | 69 | 0.97441
Heavy Duty Trucks | Diesel | Rigid 12 - 14 t | Euro II |  | CO |  | 0.06 | 0 | 12 | 81 | -0.0021007 | 0.59746 | 2.9786 | -2.9679 | 0.0032713 | 0.25549 | 0.34147 | 0% | 0 | 70 | 1.0061
Heavy Duty Trucks | Diesel | Rigid 12 - 14 t | Euro II |  | CO |  | 0.06 | 0.5 | 12 | 64 | -0.0026343 | 0.57573 | -2.4779 | -7.2558 | 0.0032724 | 0.15142 | -1.1004 | 0% | 0 | 64 | 1.0669
Heavy Duty Trucks | Diesel | Rigid 12 - 14 t | Euro II |  | CO |  | 0.06 | 1 | 12 | 53 | -0.0017673 | 0.15952 | 4.5945 | 2.3166 | 0.00043464 | 0.080012 | 0.94212 | 0% | 0 | 53 | 1.2693
Heavy Duty Trucks | Diesel | Rigid 12 - 14 t | Euro II |  | NOx |  | -0.06 | 0 | 12 | 86 | 1.5609e-05 | -0.0047188 | 0.40809 | 3.4803 | 4.7999e-05 | 0.0056019 | 0.063668 | 0% | 0 | 70 | 0.29518
Heavy Duty Trucks | Diesel | Rigid 12 - 14 t | Euro II |  | NOx |  | -0.06 | 0.5 | 12 | 86 | 0.00012091 | -0.03443 | 3.2266 | 2.1557 | 0.00046753 | 0.037847 | 0.16004 | 0% | 0 | 70 | 0.28229
Heavy Duty Trucks | Diesel | Rigid 12 - 14 t | Euro II |  | NOx |  | -0.06 | 1 | 12 | 86 | 2.0345e-06 | -0.00098412 | 1.3861 | -4.9583 | 0.00074967 | 0.0058525 | 0.048616 | 0% | 0 | 70 | 0.30407
Heavy Duty Trucks | Diesel | Rigid 12 - 14 t | Euro II |  | NOx |  | -0.04 | 0 | 12 | 86 | -0.00052089 | 0.046992 | 3.2823 | -2.3812 | 0.00091431 | 0.037929 | 0.031317 | 0% | 0 | 70 | 0.55611
Heavy Duty Trucks | Diesel | Rigid 12 - 14 t | Euro II |  | NOx |  | -0.04 | 0.5 | 12 | 86 | -0.000911 | 0.058301 | 4.7288 | 1.0346 | 0.0010443 | 0.05436 | 0.151 | 0% | 0 | 70 | 0.48062
Heavy Duty Trucks | Diesel | Rigid 12 - 14 t | Euro II |  | NOx |  | -0.04 | 1 | 12 | 86 | -0.00067776 | 0.040599 | 3.4175 | -0.82011 | 0.00075132 | 0.03504 | 0.13904 | 0% | 0 | 70 | 0.46653
Heavy Duty Trucks | Diesel | Rigid 12 - 14 t | Euro II |  | NOx |  | -0.02 | 0 | 12 | 86 | 0.00073937 | -0.015068 | 1.5282 | 9.3503 | 0.00032346 | 0.0040061 | 0.20808 | 0% | 0 | 70 | 2.04
Heavy Duty Trucks | Diesel | Rigid 12 - 14 t | Euro II |  | NOx |  | -0.02 | 0.5 | 12 | 86 | 0.00020525 | -0.0076418 | 2.2394 | 3.8737 | 0.00010701 | 0.014097 | 0.14573 | 0% | 0 | 70 | 1.6691
Heavy Duty Trucks | Diesel | Rigid 12 - 14 t | Euro II |  | NOx |  | -0.02 | 1 | 12 | 86 | -0.0003888 | 0.054217 | 3.3033 | 3.5787 | 0.0003302 | 0.02638 | 0.16942 | 0% | 0 | 70 | 1.4432
Heavy Duty Trucks | Diesel | Rigid 12 - 14 t | Euro II |  | NOx |  | 0 | 0 | 12 | 86 | 5.9813e-05 | 0.011295 | 0.97073 | 6.0294 | -2.8589e-05 | 0.0075744 | 0.08552 | 0% | 0 | 70 | 4.5005
Heavy Duty Trucks | Diesel | Rigid 12 - 14 t | Euro II |  | NOx |  | 0 | 0.5 | 12 | 86 | 0.00014235 | 0.065196 | 5.0717 | 22.4397 | -0.00011069 | 0.033685 | 0.3614 | 0% | 0 | 70 | 4.8937
Heavy Duty Trucks | Diesel | Rigid 12 - 14 t | Euro II |  | NOx |  | 0 | 1 | 12 | 86 | 0.0019951 | 0.023044 | 4.4154 | 11.4133 | 0.00035783 | 0.01395 | 0.30959 | 0% | 0 | 70 | 5.2534
Heavy Duty Trucks | Diesel | Rigid 12 - 14 t | Euro II |  | NOx |  | 0.02 | 0 | 12 | 86 | 0.00012517 | 0.049298 | 2.8484 | 9.1923 | -5.0522e-05 | 0.014971 | 0.19427 | 0% | 0 | 70 | 7.0817
Heavy Duty Trucks | Diesel | Rigid 12 - 14 t | Euro II |  | NOx |  | 0.02 | 0.5 | 12 | 86 | 8.957e-05 | 0.10523 | 5.5071 | 14.1489 | -7.2126e-05 | 0.023482 | 0.32468 | 0% | 0 | 70 | 8.368
Heavy Duty Trucks | Diesel | Rigid 12 - 14 t | Euro II |  | NOx |  | 0.02 | 1 | 12 | 86 | 0.0054198 | 0.18896 | 6.8653 | 16.8207 | 0.00055331 | 0.025861 | 0.35608 | 0% | 0 | 70 | 9.6135
Heavy Duty Trucks | Diesel | Rigid 12 - 14 t | Euro II |  | NOx |  | 0.04 | 0 | 12 | 86 | 6.4537e-05 | 0.023855 | 1.0116 | 10.1459 | 4.8869e-06 | 0.0026826 | 0.1194 | 0% | 0 | 70 | 9.491
Heavy Duty Trucks | Diesel | Rigid 12 - 14 t | Euro II |  | NOx |  | 0.04 | 0.5 | 12 | 80 | 0.0051219 | 0.90941 | 11.3978 | 11.1809 | 0.00034784 | 0.095049 | 0.23023 | 0% | 0 | 70 | 11.6806
Heavy Duty Trucks | Diesel | Rigid 12 - 14 t | Euro II |  | NOx |  | 0.04 | 1 | 12 | 69 | 0.012592 | 1.9002 | 11.1068 | -23.9592 | 0.00091935 | 0.15294 | -0.24208 | 0% | 0 | 69 | 13.7411
Heavy Duty Trucks | Diesel | Rigid 12 - 14 t | Euro II |  | NOx |  | 0.06 | 0 | 12 | 81 | -3.4498e-05 | 0.031944 | 2.3383 | 19.5781 | -3.5315e-06 | 0.002664 | 0.22852 | 0% | 0 | 70 | 11.7806
Heavy Duty Trucks | Diesel | Rigid 12 - 14 t | Euro II |  | NOx |  | 0.06 | 0.5 | 12 | 64 | 0.010605 | -0.29683 | 1.0572 | 20.5595 | 0.00079778 | -0.027281 | 0.2486 | 0% | 0 | 64 | 14.5852
Heavy Duty Trucks | Diesel | Rigid 12 - 14 t | Euro II |  | NOx |  | 0.06 | 1 | 12 | 53 | 0.0027972 | -0.34361 | 9.2938 | 72.3844 | 0.00017955 | -0.022984 | 0.73167 | 0% | 0 | 53 | 17.1139
Heavy Duty Trucks | Diesel | Rigid 12 - 14 t | Euro II |  | VOC |  | -0.06 | 0 | 12 | 86 | 6.4827e-06 | -0.0030659 | 0.48684 | 3.6884 | 9.5383e-05 | 0.070427 | 0.59914 | 0% | 0 | 70 | 0.059482
Heavy Duty Trucks | Diesel | Rigid 12 - 14 t | Euro II |  | VOC |  | -0.06 | 0.5 | 12 | 86 | 4.005e-06 | -0.0021341 | 0.38832 | 3.0287 | 0.00010262 | 0.060135 | 0.49035 | 0% | 0 | 70 | 0.058014
Heavy Duty Trucks | Diesel | Rigid 12 - 14 t | Euro II |  | VOC |  | -0.06 | 1 | 12 | 86 | -2.1663e-14 | 6.1399e-12 | 2.5464 | 5.8622e-09 | 0.0037925 | 0.35941 | 0.36086 | 0% | 0 | 70 | 0.057736
Heavy Duty Trucks | Diesel | Rigid 12 - 14 t | Euro II |  | VOC |  | -0.04 | 0 | 12 | 86 | 2.4436e-06 | -0.0013179 | 0.25174 | 1.9293 | 3.7807e-06 | 0.033717 | 0.27853 | 0% | 0 | 70 | 0.074896
Heavy Duty Trucks | Diesel | Rigid 12 - 14 t | Euro II |  | VOC |  | -0.04 | 0.5 | 12 | 86 | 6.5252e-06 | -0.0027391 | 0.37687 | 2.7198 | 8.6927e-06 | 0.048091 | 0.44557 | 0% | 0 | 70 | 0.066405
Heavy Duty Trucks | Diesel | Rigid 12 - 14 t | Euro II |  | VOC |  | -0.04 | 1 | 12 | 86 | 7.1974e-06 | -0.0029758 | 0.40119 | 2.8743 | 1.6363e-05 | 0.05225 | 0.48842 | 0% | 0 | 70 | 0.063702
Heavy Duty Trucks | Diesel | Rigid 12 - 14 t | Euro II |  | VOC |  | -0.02 | 0 | 12 | 86 | 0.00038125 | 0.00065853 | 1.1003 | 2.5705 | 0.0028417 | 0.087263 | 0.67527 | 0% | 0 | 70 | 0.14735
Heavy Duty Trucks | Diesel | Rigid 12 - 14 t | Euro II |  | VOC |  | -0.02 | 0.5 | 12 | 86 | 0.00031302 | 0.0016506 | 1.4036 | 2.0163 | 0.0031597 | 0.12585 | 0.6414 | 0% | 0 | 70 | 0.1236
Heavy Duty Trucks | Diesel | Rigid 12 - 14 t | Euro II |  | VOC |  | -0.02 | 1 | 12 | 86 | 8.5234e-06 | 0.0071283 | 0.59311 | 3.4387 | 0.0010754 | 0.08332 | 0.40817 | 0% | 0 | 70 | 0.10278
Heavy Duty Trucks | Diesel | Rigid 12 - 14 t | Euro II |  | VOC |  | 0 | 0 | 12 | 86 | 0.00011662 | 0.084486 | 0.78821 | -4.835 | 0.00632 | 0.1819 | -1.097 | 0% | 0 | 70 | 0.1691
Heavy Duty Trucks | Diesel | Rigid 12 - 14 t | Euro II |  | VOC |  | 0 | 0.5 | 12 | 86 | 0.00023023 | 0.1735 | 2.4915 | -7.6048 | 0.012766 | 0.48701 | -2.0257 | 0% | 0 | 70 | 0.16547
Heavy Duty Trucks | Diesel | Rigid 12 - 14 t | Euro II |  | VOC |  | 0 | 1 | 12 | 86 | 0.00014262 | 0.10322 | 1.1216 | -5.108 | 0.0078 | 0.24965 | -1.301 | 0% | 0 | 70 | 0.16496
Heavy Duty Trucks | Diesel | Rigid 12 - 14 t | Euro II |  | VOC |  | 0.02 | 0 | 12 | 86 | 7.5474e-05 | 0.059309 | 0.60287 | -4.8774 | 0.0042089 | 0.1218 | -0.83655 | 0% | 0 | 70 | 0.17853
Heavy Duty Trucks | Diesel | Rigid 12 - 14 t | Euro II |  | VOC |  | 0.02 | 0.5 | 12 | 86 | 5.6784e-06 | 0.002658 | 0.5022 | 3.9377 | -0.00012809 | 0.056916 | 0.49341 | 0% | 0 | 70 | 0.20061
Heavy Duty Trucks | Diesel | Rigid 12 - 14 t | Euro II |  | VOC |  | 0.02 | 1 | 12 | 86 | 3.6898e-05 | 0.0014756 | 0.42391 | 2.4554 | -1.3205e-05 | 0.043658 | 0.35705 | 0% | 0 | 70 | 0.22192
Heavy Duty Trucks | Diesel | Rigid 12 - 14 t | Euro II |  | VOC |  | 0.04 | 0 | 12 | 86 | 1.4056e-05 | 0.0030545 | 0.54473 | 3.6901 | -0.00015935 | 0.063979 | 0.38784 | 0% | 0 | 70 | 0.21543
Heavy Duty Trucks | Diesel | Rigid 12 - 14 t | Euro II |  | VOC |  | 0.04 | 0.5 | 12 | 80 | 3.7485e-05 | 0.0078021 | 1.0411 | 3.7663 | -0.00038378 | 0.12339 | 0.43466 | 0% | 0 | 70 | 0.25373
Heavy Duty Trucks | Diesel | Rigid 12 - 14 t | Euro II |  | VOC |  | 0.04 | 1 | 12 | 69 | 9.2875e-05 | 0.029614 | 0.61821 | 3.5565 | 0.00065964 | 0.1113 | 0.18877 | 0% | 0 | 69 | 0.28661
Heavy Duty Trucks | Diesel | Rigid 12 - 14 t | Euro II |  | VOC |  | 0.06 | 0 | 12 | 81 | 2.7816e-05 | 0.004502 | 0.64561 | 3.8923 | -0.00024655 | 0.076639 | 0.39584 | 0% | 0 | 70 | 0.25319
Heavy Duty Trucks | Diesel | Rigid 12 - 14 t | Euro II |  | VOC |  | 0.06 | 0.5 | 12 | 64 | 1.3109e-05 | 0.0022954 | 0.23845 | 2.8319 | -9.6105e-05 | 0.023319 | 0.35722 | 0% | 0 | 64 | 0.33193
Heavy Duty Trucks | Diesel | Rigid 12 - 14 t | Euro II |  | VOC |  | 0.06 | 1 | 12 | 53 | 0.0023079 | 0.21831 | 1.1219 | -2.9289 | 0.009003 | 0.47348 | -2.4353 | 0% | 0 | 53 | 0.39876
Heavy Duty Trucks | Diesel | Rigid 12 - 14 t | Euro II |  | PM Exhaust |  | -0.06 | 0 | 12 | 86 | -1.8006e-05 | 0.020426 | 1.2593 | -3.5598 | 0.016294 | 0.54007 | 1.1105 | 0% | 0 | 70 | 0.021473
Heavy Duty Trucks | Diesel | Rigid 12 - 14 t | Euro II |  | PM Exhaust |  | -0.06 | 0.5 | 12 | 86 | -2.8268e-05 | 0.017758 | 1.4849 | -5.7696 | 0.017235 | 0.4279 | 2.2686 | 0% | 0 | 70 | 0.021487
Heavy Duty Trucks | Diesel | Rigid 12 - 14 t | Euro II |  | PM Exhaust |  | -0.06 | 1 | 12 | 86 | -2.6996e-05 | 0.014086 | 1.3887 | -5.8613 | 0.015124 | 0.3265 | 2.2841 | 0% | 0 | 70 | 0.021751
Heavy Duty Trucks | Diesel | Rigid 12 - 14 t | Euro II |  | PM Exhaust |  | -0.04 | 0 | 12 | 86 | -1.9379e-05 | 0.022311 | 1.3579 | -3.8603 | 0.015966 | 0.53162 | 1.1578 | 0% | 0 | 70 | 0.023752
Heavy Duty Trucks | Diesel | Rigid 12 - 14 t | Euro II |  | PM Exhaust |  | -0.04 | 0.5 | 12 | 86 | -2.6645e-05 | 0.021784 | 1.4698 | -5.2163 | 0.015696 | 0.4507 | 1.9265 | 0% | 0 | 70 | 0.025272
Heavy Duty Trucks | Diesel | Rigid 12 - 14 t | Euro II |  | PM Exhaust |  | -0.04 | 1 | 12 | 86 | -1.9529e-05 | 0.0087653 | 0.86605 | -4.0922 | 0.00808 | 0.14806 | 1.6067 | 0% | 0 | 70 | 0.025706
Heavy Duty Trucks | Diesel | Rigid 12 - 14 t | Euro II |  | PM Exhaust |  | -0.02 | 0 | 12 | 86 | 9.0867e-05 | -0.0081631 | 0.28231 | 0.62998 | 0.00069977 | -0.020065 | 1.9314 | 0% | 0 | 70 | 0.041746
Heavy Duty Trucks | Diesel | Rigid 12 - 14 t | Euro II |  | PM Exhaust |  | -0.02 | 0.5 | 12 | 86 | 0.00012176 | -0.011757 | 0.47086 | 0.65687 | 0.00084006 | -0.014657 | 2.7069 | 0% | 0 | 70 | 0.043799
Heavy Duty Trucks | Diesel | Rigid 12 - 14 t | Euro II |  | PM Exhaust |  | -0.02 | 1 | 12 | 86 | 0.00018049 | -0.015655 | 0.70798 | 1.4758 | 0.0019582 | -0.039104 | 4.1369 | 0% | 0 | 70 | 0.047082
Heavy Duty Trucks | Diesel | Rigid 12 - 14 t | Euro II |  | PM Exhaust |  | 0 | 0 | 12 | 86 | -7.7665e-16 | 5.057e-14 | 1.6156 | -6.1764e-11 | -0.005739 | 0.66214 | 2.7145 | 0% | 0 | 70 | 0.077144
Heavy Duty Trucks | Diesel | Rigid 12 - 14 t | Euro II |  | PM Exhaust |  | 0 | 0.5 | 12 | 86 | 0.00018303 | -0.015505 | 0.63906 | 0.4822 | 0.00051396 | -0.0067277 | 2.8613 | 0% | 0 | 70 | 0.093185
Heavy Duty Trucks | Diesel | Rigid 12 - 14 t | Euro II |  | PM Exhaust |  | 0 | 1 | 12 | 86 | 0.00029327 | -0.02575 | 1.122 | 0.5784 | 0.00060182 | -0.0011055 | 4.2489 | 0% | 0 | 70 | 0.1074
Heavy Duty Trucks | Diesel | Rigid 12 - 14 t | Euro II |  | PM Exhaust |  | 0.02 | 0 | 12 | 86 | 5.1032e-05 | 0.014487 | 0.93574 | 3.6627 | -0.001092 | 0.30662 | 3.7631 | 0% | 0 | 70 | 0.11332
Heavy Duty Trucks | Diesel | Rigid 12 - 14 t | Euro II |  | PM Exhaust |  | 0.02 | 0.5 | 12 | 86 | -1.6951e-05 | 0.012526 | 0.6891 | 1.63 | -0.00052318 | 0.16682 | 2.4007 | 0% | 0 | 70 | 0.1308
Heavy Duty Trucks | Diesel | Rigid 12 - 14 t | Euro II |  | PM Exhaust |  | 0.02 | 1 | 12 | 86 | 0.00034911 | -0.018824 | 1.3883 | 1.0346 | 0.001747 | -0.01423 | 4.9915 | 0% | 0 | 70 | 0.14305
Heavy Duty Trucks | Diesel | Rigid 12 - 14 t | Euro II |  | PM Exhaust |  | 0.04 | 0 | 12 | 86 | 0.00041104 | 0.067763 | -0.16463 | -2.8479 | 0.0053827 | 0.38798 | -3.3341 | 0% | 0 | 70 | 0.13052
Heavy Duty Trucks | Diesel | Rigid 12 - 14 t | Euro II |  | PM Exhaust |  | 0.04 | 0.5 | 12 | 80 | 0.00070714 | 0.035056 | 0.17925 | 2.0166 | 0.0081261 | 0.0074396 | 2.04 | 0% | 0 | 70 | 0.14458
Heavy Duty Trucks | Diesel | Rigid 12 - 14 t | Euro II |  | PM Exhaust |  | 0.04 | 1 | 12 | 69 | 9.282e-05 | -0.015687 | 0.9729 | -0.0088925 | 4.4873e-05 | -0.012672 | 2.7985 | 0% | 0 | 69 | 0.15543
Heavy Duty Trucks | Diesel | Rigid 12 - 14 t | Euro II |  | PM Exhaust |  | 0.06 | 0 | 12 | 81 | 4.0491e-05 | 0.036969 | 1.0164 | 1.1593 | 0.0013764 | 0.2431 | 2.9528 | 0% | 0 | 70 | 0.14297
Heavy Duty Trucks | Diesel | Rigid 12 - 14 t | Euro II |  | PM Exhaust |  | 0.06 | 0.5 | 12 | 64 | -7.3765e-05 | 0.07713 | 1.8311 | 1.4125 | 0.0019871 | 0.37706 | 4.5461 | 0% | 0 | 64 | 0.1762
Heavy Duty Trucks | Diesel | Rigid 12 - 14 t | Euro II |  | PM Exhaust |  | 0.06 | 1 | 12 | 53 | 0.0001376 | -0.018233 | 0.89247 | -0.053292 | 0.00017543 | -0.023887 | 2.2157 | 0% | 0 | 53 | 0.21605
Heavy Duty Trucks | Diesel | Rigid 12 - 14 t | Euro II |  | EC |  | -0.06 | 0 | 12 | 86 | 6.7751e-05 | -0.021827 | 6.3295 | -22.6112 | 0.0026364 | 0.010348 | 0.21186 | 0% | 0 | 70 | 0.34722
Heavy Duty Trucks | Diesel | Rigid 12 - 14 t | Euro II |  | EC |  | -0.06 | 0.5 | 12 | 86 | 0.00010073 | -0.031147 | 7.1065 | -26.9054 | 0.0029634 | 0.008203 | 0.27647 | 0% | 0 | 70 | 0.32759
Heavy Duty Trucks | Diesel | Rigid 12 - 14 t | Euro II |  | EC |  | -0.06 | 1 | 12 | 86 | 0.00010492 | -0.03199 | 6.6339 | -26.2965 | 0.0027183 | 0.0060601 | 0.278 | 0% | 0 | 70 | 0.32329
Heavy Duty Trucks | Diesel | Rigid 12 - 14 t | Euro II |  | EC |  | -0.04 | 0 | 12 | 86 | -5.0347e-05 | 0.01982 | 5.8518 | -20.9904 | 0.0016444 | 0.022922 | 0.087031 | 0% | 0 | 70 | 0.68648
Heavy Duty Trucks | Diesel | Rigid 12 - 14 t | Euro II |  | EC |  | -0.04 | 0.5 | 12 | 86 | 0.00015166 | -0.041609 | 3.2312 | 13.7916 | 0.00013633 | 0.018303 | 0.29774 | 0% | 0 | 70 | 0.56016
Heavy Duty Trucks | Diesel | Rigid 12 - 14 t | Euro II |  | EC |  | -0.04 | 1 | 12 | 86 | 0.00033796 | -0.087796 | 6.368 | 20.7458 | 0.00028508 | 0.02888 | 0.58212 | 0% | 0 | 70 | 0.54358
Heavy Duty Trucks | Diesel | Rigid 12 - 14 t | Euro II |  | EC |  | -0.02 | 0 | 12 | 86 | 0.00018085 | 0.020516 | 4.0687 | 34.6313 | -0.00013432 | 0.046277 | 0.23689 | 0% | 0 | 70 | 2.4434
Heavy Duty Trucks | Diesel | Rigid 12 - 14 t | Euro II |  | EC |  | -0.02 | 0.5 | 12 | 86 | 0.001109 | -0.023928 | -0.34846 | 40.6015 | 0.00069385 | -0.029817 | 0.56476 | 0% | 0 | 70 | 2.1257
Heavy Duty Trucks | Diesel | Rigid 12 - 14 t | Euro II |  | EC |  | -0.02 | 1 | 12 | 86 | -0.0002117 | 0.21424 | 13.3659 | -42.0082 | 0.0019835 | 0.062833 | 0.19187 | 0% | 0 | 70 | 1.8677
Heavy Duty Trucks | Diesel | Rigid 12 - 14 t | Euro II |  | EC |  | 0 | 0 | 12 | 86 | 0.00015017 | 0.024431 | 2.1094 | 9.8691 | -6.6269e-05 | 0.015971 | 0.09635 | 0% | 0 | 70 | 5.2792
Heavy Duty Trucks | Diesel | Rigid 12 - 14 t | Euro II |  | EC |  | 0 | 0.5 | 12 | 86 | 0.00012082 | 0.031212 | 2.6802 | 14.7421 | -5.3175e-05 | 0.015144 | 0.15815 | 0% | 0 | 70 | 5.9181
Heavy Duty Trucks | Diesel | Rigid 12 - 14 t | Euro II |  | EC |  | 0 | 1 | 12 | 86 | 1.6288e-05 | 0.013927 | 1.0987 | 4.6063 | -1.6401e-05 | 0.0051953 | 0.056015 | 0% | 0 | 70 | 6.5402
Heavy Duty Trucks | Diesel | Rigid 12 - 14 t | Euro II |  | EC |  | 0.02 | 0 | 12 | 86 | 0.00011396 | 0.027832 | 1.6155 | 5.1803 | -3.4519e-05 | 0.0084753 | 0.072409 | 0% | 0 | 70 | 8.4507
Heavy Duty Trucks | Diesel | Rigid 12 - 14 t | Euro II |  | EC |  | 0.02 | 0.5 | 12 | 86 | 0.0001849 | 0.051516 | 3.0188 | 10.4174 | -3.9681e-05 | 0.01111 | 0.14663 | 0% | 0 | 70 | 10.5215
Heavy Duty Trucks | Diesel | Rigid 12 - 14 t | Euro II |  | EC |  | 0.02 | 1 | 12 | 86 | 0.0001056 | 0.050333 | 2.6069 | 7.0582 | -2.5814e-05 | 0.0079298 | 0.11046 | 0% | 0 | 70 | 12.5191
Heavy Duty Trucks | Diesel | Rigid 12 - 14 t | Euro II |  | EC |  | 0.04 | 0 | 12 | 86 | 0.00014091 | 0.034244 | 1.8361 | 5.7111 | -2.4264e-05 | 0.0064793 | 0.086856 | 0% | 0 | 70 | 11.8744
Heavy Duty Trucks | Diesel | Rigid 12 - 14 t | Euro II |  | EC |  | 0.04 | 0.5 | 12 | 80 | 0.00012529 | 0.061655 | 2.7021 | 5.7426 | -2.422e-05 | 0.0073322 | 0.10743 | 0% | 0 | 70 | 15.3661
Heavy Duty Trucks | Diesel | Rigid 12 - 14 t | Euro II |  | EC |  | 0.04 | 1 | 12 | 69 | -0.00010102 | 0.22031 | 7.8676 | 10.749 | -5.6375e-05 | 0.017845 | 0.26764 | 0% | 0 | 69 | 18.4831
Heavy Duty Trucks | Diesel | Rigid 12 - 14 t | Euro II |  | EC |  | 0.06 | 0 | 12 | 81 | 0.00034604 | 0.11767 | 5.3257 | 12.2724 | -5.1481e-05 | 0.014823 | 0.21993 | 0% | 0 | 70 | 15.3526
Heavy Duty Trucks | Diesel | Rigid 12 - 14 t | Euro II |  | EC |  | 0.06 | 0.5 | 12 | 64 | 0.00012969 | 0.14836 | 5.0438 | 7.1207 | -3.9598e-05 | 0.011626 | 0.16528 | 0% | 0 | 64 | 20.3184
Heavy Duty Trucks | Diesel | Rigid 12 - 14 t | Euro II |  | EC |  | 0.06 | 1 | 12 | 53 | -0.00062474 | 0.2549 | 6.5945 | 5.1678 | -5.6559e-05 | 0.013652 | 0.1799 | 0% | 0 | 53 | 24.7752
Heavy Duty Trucks | Diesel | Rigid 12 - 14 t | Euro II |  | CH4 | Urban Peak |  |  | 10 | 130 | 0 | 0 | 85 | 0 | 0 | 0 | 1000 | 36% | 0 | 70 | 0.0544
Heavy Duty Trucks | Diesel | Rigid 12 - 14 t | Euro II |  | CH4 | Urban Off Peak |  |  | 10 | 130 | 0 | 0 | 85 | 0 | 0 | 0 | 1000 | 36% | 0 | 70 | 0.0544
Heavy Duty Trucks | Diesel | Rigid 12 - 14 t | Euro II |  | CH4 | Rural |  |  | 10 | 130 | 0 | 0 | 23 | 0 | 0 | 0 | 1000 | 13% | 0 | 70 | 0.02001
Heavy Duty Trucks | Diesel | Rigid 12 - 14 t | Euro II |  | CH4 | Highway |  |  | 10 | 130 | 0 | 0 | 20 | 0 | 0 | 0 | 1000 | 7% | 0 | 70 | 0.0186
Heavy Duty Trucks | Diesel | Rigid 12 - 14 t | Euro II |  | NH3 | Urban Peak |  |  | 10 | 130 | 0 | 0 | 0.0029 | 0 | 0 | 0 | 1 | 0% | 0 | 70 | 0.0029
Heavy Duty Trucks | Diesel | Rigid 12 - 14 t | Euro II |  | NH3 | Urban Off Peak |  |  | 10 | 130 | 0 | 0 | 0.0029 | 0 | 0 | 0 | 1 | 0% | 0 | 70 | 0.0029
Heavy Duty Trucks | Diesel | Rigid 12 - 14 t | Euro II |  | NH3 | Rural |  |  | 10 | 130 | 0 | 0 | 0.0029 | 0 | 0 | 0 | 1 | 0% | 0 | 70 | 0.0029
Heavy Duty Trucks | Diesel | Rigid 12 - 14 t | Euro II |  | NH3 | Highway |  |  | 10 | 130 | 0 | 0 | 0.0029 | 0 | 0 | 0 | 1 | 0% | 0 | 70 | 0.0029
Heavy Duty Trucks | Diesel | Rigid 12 - 14 t | Euro II |  | N2O | Urban Peak |  |  | 10 | 130 | 0 | 0 | 0.011 | 0 | 0 | 0 | 1 | 0% | 0 | 70 | 0.011
Heavy Duty Trucks | Diesel | Rigid 12 - 14 t | Euro II |  | N2O | Urban Off Peak |  |  | 10 | 130 | 0 | 0 | 0.011 | 0 | 0 | 0 | 1 | 0% | 0 | 70 | 0.011
Heavy Duty Trucks | Diesel | Rigid 12 - 14 t | Euro II |  | N2O | Rural |  |  | 10 | 130 | 0 | 0 | 0.009 | 0 | 0 | 0 | 1 | 0% | 0 | 70 | 0.009
Heavy Duty Trucks | Diesel | Rigid 12 - 14 t | Euro II |  | N2O | Highway |  |  | 10 | 130 | 0 | 0 | 0.006 | 0 | 0 | 0 | 1 | 0% | 0 | 70 | 0.006
Heavy Duty Trucks | Diesel | Rigid 12 - 14 t | Euro II |  | SPN23 | Urban Peak | -0.06 | 0 | 12 | 86 | 6.7751e-05 | -0.021827 | 6.3295 | -22.6112 | 0.0026364 | 0.010348 | 0.21186 | -6.2508e+13 | 0 | 70 | 2.1704e+13
Heavy Duty Trucks | Diesel | Rigid 12 - 14 t | Euro II |  | SPN23 | Urban Peak | -0.06 | 0.5 | 12 | 86 | 0.00010073 | -0.031147 | 7.1065 | -26.9054 | 0.0029634 | 0.008203 | 0.27647 | -6.2508e+13 | 0 | 70 | 2.0477e+13
Heavy Duty Trucks | Diesel | Rigid 12 - 14 t | Euro II |  | SPN23 | Urban Peak | -0.06 | 1 | 12 | 86 | 0.00010492 | -0.03199 | 6.6339 | -26.2965 | 0.0027183 | 0.0060601 | 0.278 | -6.2508e+13 | 0 | 70 | 2.0208e+13
Heavy Duty Trucks | Diesel | Rigid 12 - 14 t | Euro II |  | SPN23 | Urban Peak | -0.04 | 0 | 12 | 86 | -5.0347e-05 | 0.01982 | 5.8518 | -20.9904 | 0.0016444 | 0.022922 | 0.087031 | -6.2508e+13 | 0 | 70 | 4.2911e+13
Heavy Duty Trucks | Diesel | Rigid 12 - 14 t | Euro II |  | SPN23 | Urban Peak | -0.04 | 0.5 | 12 | 86 | 0.00015166 | -0.041609 | 3.2312 | 13.7916 | 0.00013633 | 0.018303 | 0.29774 | -6.2508e+13 | 0 | 70 | 3.5015e+13
Heavy Duty Trucks | Diesel | Rigid 12 - 14 t | Euro II |  | SPN23 | Urban Peak | -0.04 | 1 | 12 | 86 | 0.00033796 | -0.087796 | 6.368 | 20.7458 | 0.00028508 | 0.02888 | 0.58212 | -6.2508e+13 | 0 | 70 | 3.3978e+13
Heavy Duty Trucks | Diesel | Rigid 12 - 14 t | Euro II |  | SPN23 | Urban Peak | -0.02 | 0 | 12 | 86 | 0.00018085 | 0.020516 | 4.0687 | 34.6313 | -0.00013432 | 0.046277 | 0.23689 | -6.2508e+13 | 0 | 70 | 1.5273e+14
Heavy Duty Trucks | Diesel | Rigid 12 - 14 t | Euro II |  | SPN23 | Urban Peak | -0.02 | 0.5 | 12 | 86 | 0.001109 | -0.023928 | -0.34846 | 40.6015 | 0.00069385 | -0.029817 | 0.56476 | -6.2508e+13 | 0 | 70 | 1.3287e+14
Heavy Duty Trucks | Diesel | Rigid 12 - 14 t | Euro II |  | SPN23 | Urban Peak | -0.02 | 1 | 12 | 86 | -0.0002117 | 0.21424 | 13.3659 | -42.0082 | 0.0019835 | 0.062833 | 0.19187 | -6.2508e+13 | 0 | 70 | 1.1675e+14
Heavy Duty Trucks | Diesel | Rigid 12 - 14 t | Euro II |  | SPN23 | Urban Peak | 0 | 0 | 12 | 86 | 0.00015017 | 0.024431 | 2.1094 | 9.8691 | -6.6269e-05 | 0.015971 | 0.09635 | -6.2508e+13 | 0 | 70 | 3.2999e+14
Heavy Duty Trucks | Diesel | Rigid 12 - 14 t | Euro II |  | SPN23 | Urban Peak | 0 | 0.5 | 12 | 86 | 0.00012082 | 0.031212 | 2.6802 | 14.7421 | -5.3175e-05 | 0.015144 | 0.15815 | -6.2508e+13 | 0 | 70 | 3.6993e+14
Heavy Duty Trucks | Diesel | Rigid 12 - 14 t | Euro II |  | SPN23 | Urban Peak | 0 | 1 | 12 | 86 | 1.6288e-05 | 0.013927 | 1.0987 | 4.6063 | -1.6401e-05 | 0.0051953 | 0.056015 | -6.2508e+13 | 0 | 70 | 4.0882e+14
Heavy Duty Trucks | Diesel | Rigid 12 - 14 t | Euro II |  | SPN23 | Urban Peak | 0.02 | 0 | 12 | 86 | 0.00011396 | 0.027832 | 1.6155 | 5.1803 | -3.4519e-05 | 0.0084753 | 0.072409 | -6.2508e+13 | 0 | 70 | 5.2824e+14
Heavy Duty Trucks | Diesel | Rigid 12 - 14 t | Euro II |  | SPN23 | Urban Peak | 0.02 | 0.5 | 12 | 86 | 0.0001849 | 0.051516 | 3.0188 | 10.4174 | -3.9681e-05 | 0.01111 | 0.14663 | -6.2508e+13 | 0 | 70 | 6.5768e+14
Heavy Duty Trucks | Diesel | Rigid 12 - 14 t | Euro II |  | SPN23 | Urban Peak | 0.02 | 1 | 12 | 86 | 0.0001056 | 0.050333 | 2.6069 | 7.0582 | -2.5814e-05 | 0.0079298 | 0.11046 | -6.2508e+13 | 0 | 70 | 7.8254e+14
Heavy Duty Trucks | Diesel | Rigid 12 - 14 t | Euro II |  | SPN23 | Urban Peak | 0.04 | 0 | 12 | 86 | 0.00014091 | 0.034244 | 1.8361 | 5.7111 | -2.4264e-05 | 0.0064793 | 0.086856 | -6.2508e+13 | 0 | 70 | 742245589060522
Heavy Duty Trucks | Diesel | Rigid 12 - 14 t | Euro II |  | SPN23 | Urban Peak | 0.04 | 0.5 | 12 | 80 | 0.00012529 | 0.061655 | 2.7021 | 5.7426 | -2.422e-05 | 0.0073322 | 0.10743 | -6.2508e+13 | 0 | 70 | 9.6051e+14
Heavy Duty Trucks | Diesel | Rigid 12 - 14 t | Euro II |  | SPN23 | Urban Peak | 0.04 | 1 | 12 | 69 | -0.00010102 | 0.22031 | 7.8676 | 10.749 | -5.6375e-05 | 0.017845 | 0.26764 | -6.2508e+13 | 0 | 69 | 1.1553e+15
Heavy Duty Trucks | Diesel | Rigid 12 - 14 t | Euro II |  | SPN23 | Urban Peak | 0.06 | 0 | 12 | 81 | 0.00034604 | 0.11767 | 5.3257 | 12.2724 | -5.1481e-05 | 0.014823 | 0.21993 | -6.2508e+13 | 0 | 70 | 9.5966e+14
Heavy Duty Trucks | Diesel | Rigid 12 - 14 t | Euro II |  | SPN23 | Urban Peak | 0.06 | 0.5 | 12 | 64 | 0.00012969 | 0.14836 | 5.0438 | 7.1207 | -3.9598e-05 | 0.011626 | 0.16528 | -6.2508e+13 | 0 | 64 | 1.2701e+15
Heavy Duty Trucks | Diesel | Rigid 12 - 14 t | Euro II |  | SPN23 | Urban Peak | 0.06 | 1 | 12 | 53 | -0.00062474 | 0.2549 | 6.5945 | 5.1678 | -5.6559e-05 | 0.013652 | 0.1799 | -6.2508e+13 | 0 | 53 | 1.5487e+15
Heavy Duty Trucks | Diesel | Rigid 12 - 14 t | Euro II |  | SPN23 | Urban Off Peak | -0.06 | 0 | 12 | 86 | 6.7751e-05 | -0.021827 | 6.3295 | -22.6112 | 0.0026364 | 0.010348 | 0.21186 | -6.2508e+13 | 0 | 70 | 2.1704e+13
Heavy Duty Trucks | Diesel | Rigid 12 - 14 t | Euro II |  | SPN23 | Urban Off Peak | -0.06 | 0.5 | 12 | 86 | 0.00010073 | -0.031147 | 7.1065 | -26.9054 | 0.0029634 | 0.008203 | 0.27647 | -6.2508e+13 | 0 | 70 | 2.0477e+13
Heavy Duty Trucks | Diesel | Rigid 12 - 14 t | Euro II |  | SPN23 | Urban Off Peak | -0.06 | 1 | 12 | 86 | 0.00010492 | -0.03199 | 6.6339 | -26.2965 | 0.0027183 | 0.0060601 | 0.278 | -6.2508e+13 | 0 | 70 | 2.0208e+13
Heavy Duty Trucks | Diesel | Rigid 12 - 14 t | Euro II |  | SPN23 | Urban Off Peak | -0.04 | 0 | 12 | 86 | -5.0347e-05 | 0.01982 | 5.8518 | -20.9904 | 0.0016444 | 0.022922 | 0.087031 | -6.2508e+13 | 0 | 70 | 4.2911e+13
Heavy Duty Trucks | Diesel | Rigid 12 - 14 t | Euro II |  | SPN23 | Urban Off Peak | -0.04 | 0.5 | 12 | 86 | 0.00015166 | -0.041609 | 3.2312 | 13.7916 | 0.00013633 | 0.018303 | 0.29774 | -6.2508e+13 | 0 | 70 | 3.5015e+13
Heavy Duty Trucks | Diesel | Rigid 12 - 14 t | Euro II |  | SPN23 | Urban Off Peak | -0.04 | 1 | 12 | 86 | 0.00033796 | -0.087796 | 6.368 | 20.7458 | 0.00028508 | 0.02888 | 0.58212 | -6.2508e+13 | 0 | 70 | 3.3978e+13
Heavy Duty Trucks | Diesel | Rigid 12 - 14 t | Euro II |  | SPN23 | Urban Off Peak | -0.02 | 0 | 12 | 86 | 0.00018085 | 0.020516 | 4.0687 | 34.6313 | -0.00013432 | 0.046277 | 0.23689 | -6.2508e+13 | 0 | 70 | 1.5273e+14
Heavy Duty Trucks | Diesel | Rigid 12 - 14 t | Euro II |  | SPN23 | Urban Off Peak | -0.02 | 0.5 | 12 | 86 | 0.001109 | -0.023928 | -0.34846 | 40.6015 | 0.00069385 | -0.029817 | 0.56476 | -6.2508e+13 | 0 | 70 | 1.3287e+14
Heavy Duty Trucks | Diesel | Rigid 12 - 14 t | Euro II |  | SPN23 | Urban Off Peak | -0.02 | 1 | 12 | 86 | -0.0002117 | 0.21424 | 13.3659 | -42.0082 | 0.0019835 | 0.062833 | 0.19187 | -6.2508e+13 | 0 | 70 | 1.1675e+14
Heavy Duty Trucks | Diesel | Rigid 12 - 14 t | Euro II |  | SPN23 | Urban Off Peak | 0 | 0 | 12 | 86 | 0.00015017 | 0.024431 | 2.1094 | 9.8691 | -6.6269e-05 | 0.015971 | 0.09635 | -6.2508e+13 | 0 | 70 | 3.2999e+14
Heavy Duty Trucks | Diesel | Rigid 12 - 14 t | Euro II |  | SPN23 | Urban Off Peak | 0 | 0.5 | 12 | 86 | 0.00012082 | 0.031212 | 2.6802 | 14.7421 | -5.3175e-05 | 0.015144 | 0.15815 | -6.2508e+13 | 0 | 70 | 3.6993e+14
Heavy Duty Trucks | Diesel | Rigid 12 - 14 t | Euro II |  | SPN23 | Urban Off Peak | 0 | 1 | 12 | 86 | 1.6288e-05 | 0.013927 | 1.0987 | 4.6063 | -1.6401e-05 | 0.0051953 | 0.056015 | -6.2508e+13 | 0 | 70 | 4.0882e+14
Heavy Duty Trucks | Diesel | Rigid 12 - 14 t | Euro II |  | SPN23 | Urban Off Peak | 0.02 | 0 | 12 | 86 | 0.00011396 | 0.027832 | 1.6155 | 5.1803 | -3.4519e-05 | 0.0084753 | 0.072409 | -6.2508e+13 | 0 | 70 | 5.2824e+14
Heavy Duty Trucks | Diesel | Rigid 12 - 14 t | Euro II |  | SPN23 | Urban Off Peak | 0.02 | 0.5 | 12 | 86 | 0.0001849 | 0.051516 | 3.0188 | 10.4174 | -3.9681e-05 | 0.01111 | 0.14663 | -6.2508e+13 | 0 | 70 | 6.5768e+14
Heavy Duty Trucks | Diesel | Rigid 12 - 14 t | Euro II |  | SPN23 | Urban Off Peak | 0.02 | 1 | 12 | 86 | 0.0001056 | 0.050333 | 2.6069 | 7.0582 | -2.5814e-05 | 0.0079298 | 0.11046 | -6.2508e+13 | 0 | 70 | 7.8254e+14
Heavy Duty Trucks | Diesel | Rigid 12 - 14 t | Euro II |  | SPN23 | Urban Off Peak | 0.04 | 0 | 12 | 86 | 0.00014091 | 0.034244 | 1.8361 | 5.7111 | -2.4264e-05 | 0.0064793 | 0.086856 | -6.2508e+13 | 0 | 70 | 742245589060522
Heavy Duty Trucks | Diesel | Rigid 12 - 14 t | Euro II |  | SPN23 | Urban Off Peak | 0.04 | 0.5 | 12 | 80 | 0.00012529 | 0.061655 | 2.7021 | 5.7426 | -2.422e-05 | 0.0073322 | 0.10743 | -6.2508e+13 | 0 | 70 | 9.6051e+14
Heavy Duty Trucks | Diesel | Rigid 12 - 14 t | Euro II |  | SPN23 | Urban Off Peak | 0.04 | 1 | 12 | 69 | -0.00010102 | 0.22031 | 7.8676 | 10.749 | -5.6375e-05 | 0.017845 | 0.26764 | -6.2508e+13 | 0 | 69 | 1.1553e+15
Heavy Duty Trucks | Diesel | Rigid 12 - 14 t | Euro II |  | SPN23 | Urban Off Peak | 0.06 | 0 | 12 | 81 | 0.00034604 | 0.11767 | 5.3257 | 12.2724 | -5.1481e-05 | 0.014823 | 0.21993 | -6.2508e+13 | 0 | 70 | 9.5966e+14
Heavy Duty Trucks | Diesel | Rigid 12 - 14 t | Euro II |  | SPN23 | Urban Off Peak | 0.06 | 0.5 | 12 | 64 | 0.00012969 | 0.14836 | 5.0438 | 7.1207 | -3.9598e-05 | 0.011626 | 0.16528 | -6.2508e+13 | 0 | 64 | 1.2701e+15
Heavy Duty Trucks | Diesel | Rigid 12 - 14 t | Euro II |  | SPN23 | Urban Off Peak | 0.06 | 1 | 12 | 53 | -0.00062474 | 0.2549 | 6.5945 | 5.1678 | -5.6559e-05 | 0.013652 | 0.1799 | -6.2508e+13 | 0 | 53 | 1.5487e+15
Heavy Duty Trucks | Diesel | Rigid 12 - 14 t | Euro II |  | SPN23 | Rural | -0.06 | 0 | 12 | 86 | 6.7751e-05 | -0.021827 | 6.3295 | -22.6112 | 0.0026364 | 0.010348 | 0.21186 | -2.692e+13 | 0 | 70 | 9.3471e+12
Heavy Duty Trucks | Diesel | Rigid 12 - 14 t | Euro II |  | SPN23 | Rural | -0.06 | 0.5 | 12 | 86 | 0.00010073 | -0.031147 | 7.1065 | -26.9054 | 0.0029634 | 0.008203 | 0.27647 | -2.692e+13 | 0 | 70 | 8.8187e+12
Heavy Duty Trucks | Diesel | Rigid 12 - 14 t | Euro II |  | SPN23 | Rural | -0.06 | 1 | 12 | 86 | 0.00010492 | -0.03199 | 6.6339 | -26.2965 | 0.0027183 | 0.0060601 | 0.278 | -2.692e+13 | 0 | 70 | 8.703e+12
Heavy Duty Trucks | Diesel | Rigid 12 - 14 t | Euro II |  | SPN23 | Rural | -0.04 | 0 | 12 | 86 | -5.0347e-05 | 0.01982 | 5.8518 | -20.9904 | 0.0016444 | 0.022922 | 0.087031 | -2.692e+13 | 0 | 70 | 1.848e+13
Heavy Duty Trucks | Diesel | Rigid 12 - 14 t | Euro II |  | SPN23 | Rural | -0.04 | 0.5 | 12 | 86 | 0.00015166 | -0.041609 | 3.2312 | 13.7916 | 0.00013633 | 0.018303 | 0.29774 | -2.692e+13 | 0 | 70 | 1.508e+13
Heavy Duty Trucks | Diesel | Rigid 12 - 14 t | Euro II |  | SPN23 | Rural | -0.04 | 1 | 12 | 86 | 0.00033796 | -0.087796 | 6.368 | 20.7458 | 0.00028508 | 0.02888 | 0.58212 | -2.692e+13 | 0 | 70 | 1.4633e+13
Heavy Duty Trucks | Diesel | Rigid 12 - 14 t | Euro II |  | SPN23 | Rural | -0.02 | 0 | 12 | 86 | 0.00018085 | 0.020516 | 4.0687 | 34.6313 | -0.00013432 | 0.046277 | 0.23689 | -2.692e+13 | 0 | 70 | 6.5777e+13
Heavy Duty Trucks | Diesel | Rigid 12 - 14 t | Euro II |  | SPN23 | Rural | -0.02 | 0.5 | 12 | 86 | 0.001109 | -0.023928 | -0.34846 | 40.6015 | 0.00069385 | -0.029817 | 0.56476 | -2.692e+13 | 0 | 70 | 5.7223e+13
Heavy Duty Trucks | Diesel | Rigid 12 - 14 t | Euro II |  | SPN23 | Rural | -0.02 | 1 | 12 | 86 | -0.0002117 | 0.21424 | 13.3659 | -42.0082 | 0.0019835 | 0.062833 | 0.19187 | -2.692e+13 | 0 | 70 | 5.0278e+13
Heavy Duty Trucks | Diesel | Rigid 12 - 14 t | Euro II |  | SPN23 | Rural | 0 | 0 | 12 | 86 | 0.00015017 | 0.024431 | 2.1094 | 9.8691 | -6.6269e-05 | 0.015971 | 0.09635 | -2.692e+13 | 0 | 70 | 1.4212e+14
Heavy Duty Trucks | Diesel | Rigid 12 - 14 t | Euro II |  | SPN23 | Rural | 0 | 0.5 | 12 | 86 | 0.00012082 | 0.031212 | 2.6802 | 14.7421 | -5.3175e-05 | 0.015144 | 0.15815 | -2.692e+13 | 0 | 70 | 1.5932e+14
Heavy Duty Trucks | Diesel | Rigid 12 - 14 t | Euro II |  | SPN23 | Rural | 0 | 1 | 12 | 86 | 1.6288e-05 | 0.013927 | 1.0987 | 4.6063 | -1.6401e-05 | 0.0051953 | 0.056015 | -2.692e+13 | 0 | 70 | 1.7606e+14
Heavy Duty Trucks | Diesel | Rigid 12 - 14 t | Euro II |  | SPN23 | Rural | 0.02 | 0 | 12 | 86 | 0.00011396 | 0.027832 | 1.6155 | 5.1803 | -3.4519e-05 | 0.0084753 | 0.072409 | -2.692e+13 | 0 | 70 | 227494431257277
Heavy Duty Trucks | Diesel | Rigid 12 - 14 t | Euro II |  | SPN23 | Rural | 0.02 | 0.5 | 12 | 86 | 0.0001849 | 0.051516 | 3.0188 | 10.4174 | -3.9681e-05 | 0.01111 | 0.14663 | -2.692e+13 | 0 | 70 | 2.8324e+14
Heavy Duty Trucks | Diesel | Rigid 12 - 14 t | Euro II |  | SPN23 | Rural | 0.02 | 1 | 12 | 86 | 0.0001056 | 0.050333 | 2.6069 | 7.0582 | -2.5814e-05 | 0.0079298 | 0.11046 | -2.692e+13 | 0 | 70 | 3.3702e+14
Heavy Duty Trucks | Diesel | Rigid 12 - 14 t | Euro II |  | SPN23 | Rural | 0.04 | 0 | 12 | 86 | 0.00014091 | 0.034244 | 1.8361 | 5.7111 | -2.4264e-05 | 0.0064793 | 0.086856 | -2.692e+13 | 0 | 70 | 3.1966e+14
Heavy Duty Trucks | Diesel | Rigid 12 - 14 t | Euro II |  | SPN23 | Rural | 0.04 | 0.5 | 12 | 80 | 0.00012529 | 0.061655 | 2.7021 | 5.7426 | -2.422e-05 | 0.0073322 | 0.10743 | -2.692e+13 | 0 | 70 | 4.1366e+14
Heavy Duty Trucks | Diesel | Rigid 12 - 14 t | Euro II |  | SPN23 | Rural | 0.04 | 1 | 12 | 69 | -0.00010102 | 0.22031 | 7.8676 | 10.749 | -5.6375e-05 | 0.017845 | 0.26764 | -2.692e+13 | 0 | 69 | 4.9757e+14
Heavy Duty Trucks | Diesel | Rigid 12 - 14 t | Euro II |  | SPN23 | Rural | 0.06 | 0 | 12 | 81 | 0.00034604 | 0.11767 | 5.3257 | 12.2724 | -5.1481e-05 | 0.014823 | 0.21993 | -2.692e+13 | 0 | 70 | 4.1329e+14
Heavy Duty Trucks | Diesel | Rigid 12 - 14 t | Euro II |  | SPN23 | Rural | 0.06 | 0.5 | 12 | 64 | 0.00012969 | 0.14836 | 5.0438 | 7.1207 | -3.9598e-05 | 0.011626 | 0.16528 | -2.692e+13 | 0 | 64 | 5.4698e+14
Heavy Duty Trucks | Diesel | Rigid 12 - 14 t | Euro II |  | SPN23 | Rural | 0.06 | 1 | 12 | 53 | -0.00062474 | 0.2549 | 6.5945 | 5.1678 | -5.6559e-05 | 0.013652 | 0.1799 | -2.692e+13 | 0 | 53 | 6.6695e+14
Heavy Duty Trucks | Diesel | Rigid 12 - 14 t | Euro II |  | SPN23 | Highway | -0.06 | 0 | 12 | 86 | 6.7751e-05 | -0.021827 | 6.3295 | -22.6112 | 0.0026364 | 0.010348 | 0.21186 | -2.8044e+13 | 0 | 70 | 9.7374e+12
Heavy Duty Trucks | Diesel | Rigid 12 - 14 t | Euro II |  | SPN23 | Highway | -0.06 | 0.5 | 12 | 86 | 0.00010073 | -0.031147 | 7.1065 | -26.9054 | 0.0029634 | 0.008203 | 0.27647 | -2.8044e+13 | 0 | 70 | 9.1868e+12
Heavy Duty Trucks | Diesel | Rigid 12 - 14 t | Euro II |  | SPN23 | Highway | -0.06 | 1 | 12 | 86 | 0.00010492 | -0.03199 | 6.6339 | -26.2965 | 0.0027183 | 0.0060601 | 0.278 | -2.8044e+13 | 0 | 70 | 9.0663e+12
Heavy Duty Trucks | Diesel | Rigid 12 - 14 t | Euro II |  | SPN23 | Highway | -0.04 | 0 | 12 | 86 | -5.0347e-05 | 0.01982 | 5.8518 | -20.9904 | 0.0016444 | 0.022922 | 0.087031 | -2.8044e+13 | 0 | 70 | 1.9252e+13
Heavy Duty Trucks | Diesel | Rigid 12 - 14 t | Euro II |  | SPN23 | Highway | -0.04 | 0.5 | 12 | 86 | 0.00015166 | -0.041609 | 3.2312 | 13.7916 | 0.00013633 | 0.018303 | 0.29774 | -2.8044e+13 | 0 | 70 | 1.5709e+13
Heavy Duty Trucks | Diesel | Rigid 12 - 14 t | Euro II |  | SPN23 | Highway | -0.04 | 1 | 12 | 86 | 0.00033796 | -0.087796 | 6.368 | 20.7458 | 0.00028508 | 0.02888 | 0.58212 | -2.8044e+13 | 0 | 70 | 1.5244e+13
Heavy Duty Trucks | Diesel | Rigid 12 - 14 t | Euro II |  | SPN23 | Highway | -0.02 | 0 | 12 | 86 | 0.00018085 | 0.020516 | 4.0687 | 34.6313 | -0.00013432 | 0.046277 | 0.23689 | -2.8044e+13 | 0 | 70 | 6.8523e+13
Heavy Duty Trucks | Diesel | Rigid 12 - 14 t | Euro II |  | SPN23 | Highway | -0.02 | 0.5 | 12 | 86 | 0.001109 | -0.023928 | -0.34846 | 40.6015 | 0.00069385 | -0.029817 | 0.56476 | -2.8044e+13 | 0 | 70 | 5.9612e+13
Heavy Duty Trucks | Diesel | Rigid 12 - 14 t | Euro II |  | SPN23 | Highway | -0.02 | 1 | 12 | 86 | -0.0002117 | 0.21424 | 13.3659 | -42.0082 | 0.0019835 | 0.062833 | 0.19187 | -2.8044e+13 | 0 | 70 | 5.2377e+13
Heavy Duty Trucks | Diesel | Rigid 12 - 14 t | Euro II |  | SPN23 | Highway | 0 | 0 | 12 | 86 | 0.00015017 | 0.024431 | 2.1094 | 9.8691 | -6.6269e-05 | 0.015971 | 0.09635 | -2.8044e+13 | 0 | 70 | 1.4805e+14
Heavy Duty Trucks | Diesel | Rigid 12 - 14 t | Euro II |  | SPN23 | Highway | 0 | 0.5 | 12 | 86 | 0.00012082 | 0.031212 | 2.6802 | 14.7421 | -5.3175e-05 | 0.015144 | 0.15815 | -2.8044e+13 | 0 | 70 | 1.6597e+14
Heavy Duty Trucks | Diesel | Rigid 12 - 14 t | Euro II |  | SPN23 | Highway | 0 | 1 | 12 | 86 | 1.6288e-05 | 0.013927 | 1.0987 | 4.6063 | -1.6401e-05 | 0.0051953 | 0.056015 | -2.8044e+13 | 0 | 70 | 1.8341e+14
Heavy Duty Trucks | Diesel | Rigid 12 - 14 t | Euro II |  | SPN23 | Highway | 0.02 | 0 | 12 | 86 | 0.00011396 | 0.027832 | 1.6155 | 5.1803 | -3.4519e-05 | 0.0084753 | 0.072409 | -2.8044e+13 | 0 | 70 | 2.3699e+14
Heavy Duty Trucks | Diesel | Rigid 12 - 14 t | Euro II |  | SPN23 | Highway | 0.02 | 0.5 | 12 | 86 | 0.0001849 | 0.051516 | 3.0188 | 10.4174 | -3.9681e-05 | 0.01111 | 0.14663 | -2.8044e+13 | 0 | 70 | 2.9507e+14
Heavy Duty Trucks | Diesel | Rigid 12 - 14 t | Euro II |  | SPN23 | Highway | 0.02 | 1 | 12 | 86 | 0.0001056 | 0.050333 | 2.6069 | 7.0582 | -2.5814e-05 | 0.0079298 | 0.11046 | -2.8044e+13 | 0 | 70 | 351086119652441
Heavy Duty Trucks | Diesel | Rigid 12 - 14 t | Euro II |  | SPN23 | Highway | 0.04 | 0 | 12 | 86 | 0.00014091 | 0.034244 | 1.8361 | 5.7111 | -2.4264e-05 | 0.0064793 | 0.086856 | -2.8044e+13 | 0 | 70 | 333006564149917
Heavy Duty Trucks | Diesel | Rigid 12 - 14 t | Euro II |  | SPN23 | Highway | 0.04 | 0.5 | 12 | 80 | 0.00012529 | 0.061655 | 2.7021 | 5.7426 | -2.422e-05 | 0.0073322 | 0.10743 | -2.8044e+13 | 0 | 70 | 4.3093e+14
Heavy Duty Trucks | Diesel | Rigid 12 - 14 t | Euro II |  | SPN23 | Highway | 0.04 | 1 | 12 | 69 | -0.00010102 | 0.22031 | 7.8676 | 10.749 | -5.6375e-05 | 0.017845 | 0.26764 | -2.8044e+13 | 0 | 69 | 5.1834e+14
Heavy Duty Trucks | Diesel | Rigid 12 - 14 t | Euro II |  | SPN23 | Highway | 0.06 | 0 | 12 | 81 | 0.00034604 | 0.11767 | 5.3257 | 12.2724 | -5.1481e-05 | 0.014823 | 0.21993 | -2.8044e+13 | 0 | 70 | 4.3055e+14
Heavy Duty Trucks | Diesel | Rigid 12 - 14 t | Euro II |  | SPN23 | Highway | 0.06 | 0.5 | 12 | 64 | 0.00012969 | 0.14836 | 5.0438 | 7.1207 | -3.9598e-05 | 0.011626 | 0.16528 | -2.8044e+13 | 0 | 64 | 5.6981e+14
Heavy Duty Trucks | Diesel | Rigid 12 - 14 t | Euro II |  | SPN23 | Highway | 0.06 | 1 | 12 | 53 | -0.00062474 | 0.2549 | 6.5945 | 5.1678 | -5.6559e-05 | 0.013652 | 0.1799 | -2.8044e+13 | 0 | 53 | 6.948e+14
Heavy Duty Trucks | Diesel | Rigid 12 - 14 t | Euro III |  | CO |  | -0.06 | 0 | 12 | 86 | 1.1696e-05 | -0.003922 | 0.39628 | 2.4672 | 3.5594e-05 | 0.011818 | 0.13115 | 0% | 0 | 70 | 0.18917
Heavy Duty Trucks | Diesel | Rigid 12 - 14 t | Euro III |  | CO |  | -0.06 | 0.5 | 12 | 86 | 1.4443e-05 | -0.0046571 | 0.44753 | 2.5823 | 4.0209e-05 | 0.013059 | 0.15644 | 0% | 0 | 70 | 0.18081
Heavy Duty Trucks | Diesel | Rigid 12 - 14 t | Euro III |  | CO |  | -0.06 | 1 | 12 | 86 | 7.8734e-05 | -0.012822 | 1.0383 | 3.3894 | 0.00027839 | 0.020463 | 0.34392 | 0% | 0 | 70 | 0.18309
Heavy Duty Trucks | Diesel | Rigid 12 - 14 t | Euro III |  | CO |  | -0.04 | 0 | 12 | 86 | 0.00010137 | -0.0080121 | 0.69957 | 2.6244 | 0.00024976 | 0.010568 | 0.20163 | 0% | 0 | 70 | 0.31078
Heavy Duty Trucks | Diesel | Rigid 12 - 14 t | Euro III |  | CO |  | -0.04 | 0.5 | 12 | 86 | -4.9815e-06 | 0.0024744 | 2.3175 | -0.14543 | 0.0012379 | 0.044632 | 0.35879 | 0% | 0 | 70 | 0.25807
Heavy Duty Trucks | Diesel | Rigid 12 - 14 t | Euro III |  | CO |  | -0.04 | 1 | 12 | 86 | 0.00014475 | -0.022691 | 1.7551 | 4.2267 | 0.00035764 | 0.022088 | 0.55774 | 0% | 0 | 70 | 0.24283
Heavy Duty Trucks | Diesel | Rigid 12 - 14 t | Euro III |  | CO |  | -0.02 | 0 | 12 | 86 | 0.00033495 | -0.0092843 | 0.6885 | 3.98 | 0.00044964 | 0.002603 | 0.2808 | 0% | 0 | 70 | 0.65137
Heavy Duty Trucks | Diesel | Rigid 12 - 14 t | Euro III |  | CO |  | -0.02 | 0.5 | 12 | 86 | 0.00033638 | -0.027933 | 0.81341 | 3.8922 | 0.00020461 | -0.0081577 | 0.41959 | 0% | 0 | 70 | 0.66026
Heavy Duty Trucks | Diesel | Rigid 12 - 14 t | Euro III |  | CO |  | -0.02 | 1 | 12 | 86 | 0.00050376 | -0.046984 | 1.5462 | 4.043 | 0.00023742 | -0.0071378 | 0.61976 | 0% | 0 | 70 | 0.61044
Heavy Duty Trucks | Diesel | Rigid 12 - 14 t | Euro III |  | CO |  | 0 | 0 | 12 | 86 | 0.00054625 | -0.018161 | 1.1994 | 4.5031 | 0.00063874 | 0.00094707 | 0.44458 | 0% | 0 | 70 | 0.73314
Heavy Duty Trucks | Diesel | Rigid 12 - 14 t | Euro III |  | CO |  | 0 | 0.5 | 12 | 86 | 0.00074776 | -0.02754 | 1.1979 | 4.3956 | 0.00077222 | -0.010885 | 0.52003 | 0% | 0 | 70 | 0.84614
Heavy Duty Trucks | Diesel | Rigid 12 - 14 t | Euro III |  | CO |  | 0 | 1 | 12 | 86 | 0.00084913 | -0.034842 | 1.1409 | 4.2709 | 0.00078775 | -0.019174 | 0.54792 | 0% | 0 | 70 | 0.9537
Heavy Duty Trucks | Diesel | Rigid 12 - 14 t | Euro III |  | CO |  | 0.02 | 0 | 12 | 86 | 0.00061282 | -0.0028406 | 1.8372 | 6.3983 | 0.00064152 | 0.025611 | 0.50255 | 0% | 0 | 70 | 0.87016
Heavy Duty Trucks | Diesel | Rigid 12 - 14 t | Euro III |  | CO |  | 0.02 | 0.5 | 12 | 86 | 0.0015752 | -0.030789 | -0.49143 | 25.8435 | 0.002073 | -0.086117 | 1.2803 | 0% | 0 | 70 | 1.0057
Heavy Duty Trucks | Diesel | Rigid 12 - 14 t | Euro III |  | CO |  | 0.02 | 1 | 12 | 86 | 0.00072249 | -0.0011156 | -0.18757 | 9.3642 | 0.0010074 | -0.031472 | 0.46141 | 0% | 0 | 70 | 1.067
Heavy Duty Trucks | Diesel | Rigid 12 - 14 t | Euro III |  | CO |  | 0.04 | 0 | 12 | 86 | 0.00015522 | 0.058255 | 0.6292 | -5.8412 | 0.00065955 | 0.04056 | -0.27128 | 0% | 0 | 70 | 0.92834
Heavy Duty Trucks | Diesel | Rigid 12 - 14 t | Euro III |  | CO |  | 0.04 | 0.5 | 12 | 81 | -0.00014099 | 0.076639 | 2.5104 | 4.632 | 0.00059149 | 0.058803 | 0.48869 | 0% | 0 | 70 | 0.96631
Heavy Duty Trucks | Diesel | Rigid 12 - 14 t | Euro III |  | CO |  | 0.04 | 1 | 12 | 70 | 0.00011027 | -0.020454 | 2.2853 | 2.2444 | 1.1609e-05 | 0.012855 | 0.55123 | 0% | 0 | 70 | 0.9456
Heavy Duty Trucks | Diesel | Rigid 12 - 14 t | Euro III |  | CO |  | 0.06 | 0 | 12 | 82 | -7.1564e-05 | 0.062195 | 2.279 | 4.7677 | 0.0005074 | 0.055522 | 0.48219 | 0% | 0 | 70 | 0.92634
Heavy Duty Trucks | Diesel | Rigid 12 - 14 t | Euro III |  | CO |  | 0.06 | 0.5 | 12 | 66 | -0.00072262 | 0.1101 | 4.8241 | 6.683 | 0.00052248 | 0.088526 | 1.0302 | 0% | 0 | 66 | 0.9886
Heavy Duty Trucks | Diesel | Rigid 12 - 14 t | Euro III |  | CO |  | 0.06 | 1 | 12 | 54 | 0.00041863 | -0.091954 | 4.8811 | 4.3032 | -0.00029802 | 0.013843 | 1.1349 | 0% | 0 | 54 | 1.1999
Heavy Duty Trucks | Diesel | Rigid 12 - 14 t | Euro III |  | NOx |  | -0.06 | 0 | 12 | 86 | 9.3724e-05 | -0.016477 | 1.5392 | 6.9631 | 0.0002966 | 0.021183 | 0.12233 | 0% | 0 | 70 | 0.30882
Heavy Duty Trucks | Diesel | Rigid 12 - 14 t | Euro III |  | NOx |  | -0.06 | 0.5 | 12 | 86 | -1.0293e-05 | 0.0037216 | 2.3531 | -7.1465 | 0.0014715 | 0.014001 | 0.032827 | 0% | 0 | 70 | 0.29928
Heavy Duty Trucks | Diesel | Rigid 12 - 14 t | Euro III |  | NOx |  | -0.06 | 1 | 12 | 86 | -6.8395e-06 | 0.0022394 | 2.6598 | -8.3431 | 0.0016503 | 0.014862 | 0.056381 | 0% | 0 | 70 | 0.29009
Heavy Duty Trucks | Diesel | Rigid 12 - 14 t | Euro III |  | NOx |  | -0.04 | 0 | 12 | 86 | -0.00024587 | 0.030265 | 1.8523 | -5.5585 | 0.00073649 | 0.021449 | -0.055463 | 0% | 0 | 70 | 0.53151
Heavy Duty Trucks | Diesel | Rigid 12 - 14 t | Euro III |  | NOx |  | -0.04 | 0.5 | 12 | 86 | 1.4325e-05 | -0.0049227 | 0.51001 | 3.4822 | 2.3611e-05 | 0.0059867 | 0.061747 | 0% | 0 | 70 | 0.4784
Heavy Duty Trucks | Diesel | Rigid 12 - 14 t | Euro III |  | NOx |  | -0.04 | 1 | 12 | 86 | 1.9599e-05 | -0.0060428 | 0.54557 | 3.0898 | 2.4849e-05 | 0.0054644 | 0.067801 | 0% | 0 | 70 | 0.45929
Heavy Duty Trucks | Diesel | Rigid 12 - 14 t | Euro III |  | NOx |  | -0.02 | 0 | 12 | 86 | 0.00036525 | -0.0059088 | 0.88187 | 6.7608 | 0.00019687 | 0.0045501 | 0.12543 | 0% | 0 | 70 | 1.6716
Heavy Duty Trucks | Diesel | Rigid 12 - 14 t | Euro III |  | NOx |  | -0.02 | 0.5 | 12 | 86 | 0.00023836 | -0.0084565 | 1.8245 | 6.0573 | 0.00014739 | 0.012843 | 0.1513 | 0% | 0 | 70 | 1.4031
Heavy Duty Trucks | Diesel | Rigid 12 - 14 t | Euro III |  | NOx |  | -0.02 | 1 | 12 | 86 | -0.00023206 | 0.047346 | 2.632 | 2.138 | 0.00041095 | 0.025435 | 0.10574 | 0% | 0 | 70 | 1.241
Heavy Duty Trucks | Diesel | Rigid 12 - 14 t | Euro III |  | NOx |  | 0 | 0 | 12 | 86 | 6.0193e-05 | 0.015872 | 1.5401 | 9.4704 | -4.836e-05 | 0.014236 | 0.14095 | 0% | 0 | 70 | 3.4218
Heavy Duty Trucks | Diesel | Rigid 12 - 14 t | Euro III |  | NOx |  | 0 | 0.5 | 12 | 86 | 2.6405e-05 | 0.019088 | 1.7169 | 8.1545 | -4.226e-05 | 0.01355 | 0.13603 | 0% | 0 | 70 | 3.7597
Heavy Duty Trucks | Diesel | Rigid 12 - 14 t | Euro III |  | NOx |  | 0 | 1 | 12 | 86 | 0.0010961 | 0.078931 | 4.235 | 2.1461 | 0.00027603 | 0.031962 | 0.14634 | 0% | 0 | 70 | 4.058
Heavy Duty Trucks | Diesel | Rigid 12 - 14 t | Euro III |  | NOx |  | 0.02 | 0 | 12 | 86 | 0.0016865 | 0.14694 | 2.1285 | 14.8869 | 0.00033765 | 0.030343 | 0.12786 | 0% | 0 | 70 | 5.3478
Heavy Duty Trucks | Diesel | Rigid 12 - 14 t | Euro III |  | NOx |  | 0.02 | 0.5 | 12 | 86 | 0.001057 | 0.25602 | 2.6702 | 9.9445 | 0.00023911 | 0.041807 | 0.059581 | 0% | 0 | 70 | 6.2325
Heavy Duty Trucks | Diesel | Rigid 12 - 14 t | Euro III |  | NOx |  | 0.02 | 1 | 12 | 86 | 0.00091247 | 0.15328 | 3.0306 | 13.2368 | 0.00015991 | 0.022833 | 0.1874 | 0% | 0 | 70 | 7.1696
Heavy Duty Trucks | Diesel | Rigid 12 - 14 t | Euro III |  | NOx |  | 0.04 | 0 | 12 | 86 | 0.0023589 | 0.4605 | 2.1941 | 15.2196 | 0.00047737 | 0.061624 | -0.018933 | 0% | 0 | 70 | 6.965
Heavy Duty Trucks | Diesel | Rigid 12 - 14 t | Euro III |  | NOx |  | 0.04 | 0.5 | 12 | 81 | 0.004894 | 0.62325 | 3.9158 | -44.1513 | 0.00049313 | 0.087795 | -0.51961 | 0% | 0 | 70 | 8.815
Heavy Duty Trucks | Diesel | Rigid 12 - 14 t | Euro III |  | NOx |  | 0.04 | 1 | 12 | 70 | 0.0055142 | 0.39668 | 3.8936 | 20.2675 | 0.00054888 | 0.039275 | 0.1461 | 0% | 0 | 70 | 10.559
Heavy Duty Trucks | Diesel | Rigid 12 - 14 t | Euro III |  | NOx |  | 0.06 | 0 | 12 | 82 | 1.9705e-05 | 0.027895 | 1.6497 | 18.2153 | 9.3535e-07 | 0.0032884 | 0.21396 | 0% | 0 | 70 | 8.8231
Heavy Duty Trucks | Diesel | Rigid 12 - 14 t | Euro III |  | NOx |  | 0.06 | 0.5 | 12 | 66 | 0.0019717 | 0.20321 | 2.2902 | 17.6865 | 0.00014728 | 0.020446 | 0.12233 | 0% | 0 | 66 | 11.6208
Heavy Duty Trucks | Diesel | Rigid 12 - 14 t | Euro III |  | NOx |  | 0.06 | 1 | 12 | 54 | 0.0074901 | 0.77892 | 2.7244 | 10.0609 | 0.00050371 | 0.060841 | -0.079926 | 0% | 0 | 54 | 14.2939
Heavy Duty Trucks | Diesel | Rigid 12 - 14 t | Euro III |  | VOC |  | -0.06 | 0 | 12 | 86 | 4.7818e-07 | -0.0012427 | 0.48543 | 3.67 | 0.00029036 | 0.080259 | 0.53399 | 0% | 0 | 70 | 0.059831
Heavy Duty Trucks | Diesel | Rigid 12 - 14 t | Euro III |  | VOC |  | -0.06 | 0.5 | 12 | 86 | 6.7264e-16 | -2.3733e-13 | 3.2735 | 2.5429e-10 | 0.0036291 | 0.55794 | -0.30875 | 0% | 0 | 70 | 0.057908
Heavy Duty Trucks | Diesel | Rigid 12 - 14 t | Euro III |  | VOC |  | -0.06 | 1 | 12 | 86 | -4.8734e-06 | 0.0013134 | 0.50625 | 3.6537 | 0.00074888 | 0.097496 | 0.54782 | 0% | 0 | 70 | 0.056739
Heavy Duty Trucks | Diesel | Rigid 12 - 14 t | Euro III |  | VOC |  | -0.04 | 0 | 12 | 86 | -1.7664e-06 | 0.0003159 | 0.29794 | 2.1631 | 0.00023212 | 0.043853 | 0.27362 | 0% | 0 | 70 | 0.076395
Heavy Duty Trucks | Diesel | Rigid 12 - 14 t | Euro III |  | VOC |  | -0.04 | 0.5 | 12 | 86 | 1.2178e-06 | -0.0011695 | 0.36302 | 2.5286 | 0.00012258 | 0.054788 | 0.36333 | 0% | 0 | 70 | 0.067355
Heavy Duty Trucks | Diesel | Rigid 12 - 14 t | Euro III |  | VOC |  | -0.04 | 1 | 12 | 86 | 9.2724e-07 | -0.00076855 | 0.21548 | 2.3851 | 6.969e-05 | 0.034732 | 0.36339 | 0% | 0 | 70 | 0.063869
Heavy Duty Trucks | Diesel | Rigid 12 - 14 t | Euro III |  | VOC |  | -0.02 | 0 | 12 | 86 | 1.5483e-05 | 0.0014545 | 0.38775 | 3.7058 | -0.00014299 | 0.065683 | 0.32831 | 0% | 0 | 70 | 0.14634
Heavy Duty Trucks | Diesel | Rigid 12 - 14 t | Euro III |  | VOC |  | -0.02 | 0.5 | 12 | 86 | 2.8139e-05 | 0.0020697 | 0.68148 | 7.0812 | -0.00021213 | 0.1278 | 0.6007 | 0% | 0 | 70 | 0.12523
Heavy Duty Trucks | Diesel | Rigid 12 - 14 t | Euro III |  | VOC |  | -0.02 | 1 | 12 | 86 | 1.6253e-05 | 0.0018351 | 0.49014 | 4.3595 | 0.00020937 | 0.084321 | 0.43863 | 0% | 0 | 70 | 0.10323
Heavy Duty Trucks | Diesel | Rigid 12 - 14 t | Euro III |  | VOC |  | 0 | 0 | 12 | 86 | 6.9876e-05 | 0.068257 | 0.62981 | -4.841 | 0.005913 | 0.13419 | -0.93974 | 0% | 0 | 70 | 0.15179
Heavy Duty Trucks | Diesel | Rigid 12 - 14 t | Euro III |  | VOC |  | 0 | 0.5 | 12 | 86 | 6.8359e-05 | 0.059602 | 1.3154 | -5.0655 | 0.0048623 | 0.2267 | -1.0316 | 0% | 0 | 70 | 0.14872
Heavy Duty Trucks | Diesel | Rigid 12 - 14 t | Euro III |  | VOC |  | 0 | 1 | 12 | 86 | 7.4109e-05 | 0.060341 | 1.2783 | -5.1165 | 0.0049142 | 0.23124 | -1.0827 | 0% | 0 | 70 | 0.14782
Heavy Duty Trucks | Diesel | Rigid 12 - 14 t | Euro III |  | VOC |  | 0.02 | 0 | 12 | 86 | -3.9891e-06 | 4.9747e-05 | 0.23776 | 1.6534 | -0.00011388 | 0.02635 | 0.22872 | 0% | 0 | 70 | 0.1619
Heavy Duty Trucks | Diesel | Rigid 12 - 14 t | Euro III |  | VOC |  | 0.02 | 0.5 | 12 | 86 | 3.2325e-06 | 0.0019538 | 0.43109 | 3.2301 | -0.00010511 | 0.052366 | 0.42708 | 0% | 0 | 70 | 0.17605
Heavy Duty Trucks | Diesel | Rigid 12 - 14 t | Euro III |  | VOC |  | 0.02 | 1 | 12 | 86 | 6.592e-06 | 0.0024986 | 0.44418 | 4.638 | -0.0001288 | 0.053899 | 0.62726 | 0% | 0 | 70 | 0.1904
Heavy Duty Trucks | Diesel | Rigid 12 - 14 t | Euro III |  | VOC |  | 0.04 | 0 | 12 | 86 | 2.4988e-05 | 0.0062043 | 1.2663 | 8.9056 | -0.00032774 | 0.15682 | 1.0025 | 0% | 0 | 70 | 0.18799
Heavy Duty Trucks | Diesel | Rigid 12 - 14 t | Euro III |  | VOC |  | 0.04 | 0.5 | 12 | 81 | 1.4273e-05 | 0.0080915 | 0.30721 | 1.9095 | 0.0001786 | 0.051453 | 0.13937 | 0% | 0 | 70 | 0.21031
Heavy Duty Trucks | Diesel | Rigid 12 - 14 t | Euro III |  | VOC |  | 0.04 | 1 | 12 | 70 | 0.00013537 | 0.045584 | 1.2324 | 4.1832 | 0.0015523 | 0.20767 | 0.28246 | 0% | 0 | 70 | 0.22949
Heavy Duty Trucks | Diesel | Rigid 12 - 14 t | Euro III |  | VOC |  | 0.06 | 0 | 12 | 82 | 1.316e-05 | 0.0036145 | 0.5761 | 2.7155 | -0.00018564 | 0.070955 | 0.33452 | 0% | 0 | 70 | 0.21231
Heavy Duty Trucks | Diesel | Rigid 12 - 14 t | Euro III |  | VOC |  | 0.06 | 0.5 | 12 | 66 | 0.00028794 | 0.087978 | 0.71327 | -5.2048 | 0.0044311 | 0.21707 | -1.3409 | 0% | 0 | 66 | 0.23834
Heavy Duty Trucks | Diesel | Rigid 12 - 14 t | Euro III |  | VOC |  | 0.06 | 1 | 12 | 54 | 0.0010843 | 0.28626 | 0.99422 | -2.0075 | 0.014661 | 0.50034 | -2.168 | 0% | 0 | 54 | 0.28959
Heavy Duty Trucks | Diesel | Rigid 12 - 14 t | Euro III |  | PM Exhaust |  | -0.06 | 0 | 12 | 86 | 3.7108e-17 | -4.0202e-14 | 1.8722 | -8.9137e-13 | 0.00088688 | 0.5855 | 1.1535 | 0% | 0 | 70 | 0.040276
Heavy Duty Trucks | Diesel | Rigid 12 - 14 t | Euro III |  | PM Exhaust |  | -0.06 | 0.5 | 12 | 86 | -1.0093e-05 | 0.03214 | 1.9171 | -0.60526 | 0.012116 | 0.59838 | 1.5092 | 0% | 0 | 70 | 0.039982
Heavy Duty Trucks | Diesel | Rigid 12 - 14 t | Euro III |  | PM Exhaust |  | -0.06 | 1 | 12 | 86 | -1.6926e-05 | 0.043353 | 2.3017 | -1.1881 | 0.016616 | 0.69177 | 2.1711 | 0% | 0 | 70 | 0.039666
Heavy Duty Trucks | Diesel | Rigid 12 - 14 t | Euro III |  | PM Exhaust |  | -0.04 | 0 | 12 | 86 | -1.9214e-06 | 0.041296 | 2.0076 | -0.35759 | 0.013286 | 0.63867 | 0.58754 | 0% | 0 | 70 | 0.04424
Heavy Duty Trucks | Diesel | Rigid 12 - 14 t | Euro III |  | PM Exhaust |  | -0.04 | 0.5 | 12 | 86 | 2.3486e-17 | -4.5854e-14 | 2.056 | 1.2188e-12 | 0.00089947 | 0.6098 | 1.5661 | 0% | 0 | 70 | 0.042252
Heavy Duty Trucks | Diesel | Rigid 12 - 14 t | Euro III |  | PM Exhaust |  | -0.04 | 1 | 12 | 86 | -1.8905e-05 | 0.031369 | 2.4962 | -0.55826 | 0.012432 | 0.65407 | 3.2215 | 0% | 0 | 70 | 0.04177
Heavy Duty Trucks | Diesel | Rigid 12 - 14 t | Euro III |  | PM Exhaust |  | -0.02 | 0 | 12 | 86 | 6.1895e-05 | 0.057218 | 0.63377 | -4.9634 | 0.012551 | 0.3416 | -2.3494 | 0% | 0 | 70 | 0.058646
Heavy Duty Trucks | Diesel | Rigid 12 - 14 t | Euro III |  | PM Exhaust |  | -0.02 | 0.5 | 12 | 86 | 5.5548e-18 | 9.8768e-17 | 2.3264 | 1.0233e-12 | -0.0033168 | 0.77101 | 0.66199 | 0% | 0 | 70 | 0.060612
Heavy Duty Trucks | Diesel | Rigid 12 - 14 t | Euro III |  | PM Exhaust |  | -0.02 | 1 | 12 | 86 | 5.1995e-15 | 4.3113e-13 | 2.298 | 5.1184e-10 | -0.0025962 | 0.73261 | 1.0265 | 0% | 0 | 70 | 0.058047
Heavy Duty Trucks | Diesel | Rigid 12 - 14 t | Euro III |  | PM Exhaust |  | 0 | 0 | 12 | 86 | 4.6561e-13 | -1.3384e-11 | 4.2365 | 4.3389e-07 | -0.0077158 | 1.4157 | 0.39306 | 0% | 0 | 70 | 0.068681
Heavy Duty Trucks | Diesel | Rigid 12 - 14 t | Euro III |  | PM Exhaust |  | 0 | 0.5 | 12 | 86 | 1.4375e-15 | -2.4128e-14 | 1.8521 | 3.5349e-10 | -0.0033825 | 0.58835 | 0.53943 | 0% | 0 | 70 | 0.073645
Heavy Duty Trucks | Diesel | Rigid 12 - 14 t | Euro III |  | PM Exhaust |  | 0 | 1 | 12 | 86 | 4.2555e-18 | -6.7534e-17 | 1.6843 | 6.5974e-13 | -0.002982 | 0.49659 | 0.90813 | 0% | 0 | 70 | 0.079985
Heavy Duty Trucks | Diesel | Rigid 12 - 14 t | Euro III |  | PM Exhaust |  | 0.02 | 0 | 12 | 86 | 8.5419e-05 | 0.030947 | 0.80447 | 3.4213 | 0.0026952 | 0.3894 | 0.49397 | 0% | 0 | 70 | 0.083944
Heavy Duty Trucks | Diesel | Rigid 12 - 14 t | Euro III |  | PM Exhaust |  | 0.02 | 0.5 | 12 | 86 | 5.3517e-06 | 0.0059713 | 0.67172 | 3.5951 | -0.00055408 | 0.18875 | 1.743 | 0% | 0 | 70 | 0.095362
Heavy Duty Trucks | Diesel | Rigid 12 - 14 t | Euro III |  | PM Exhaust |  | 0.02 | 1 | 12 | 86 | -1.3062e-06 | 0.0074128 | 0.70474 | 3.1554 | -0.00054835 | 0.17896 | 1.8372 | 0% | 0 | 70 | 0.1081
Heavy Duty Trucks | Diesel | Rigid 12 - 14 t | Euro III |  | PM Exhaust |  | 0.04 | 0 | 12 | 86 | 0.0001757 | 0.043097 | 0.15467 | -2.6763 | 0.0046641 | 0.28941 | -2.4262 | 0% | 0 | 70 | 0.098169
Heavy Duty Trucks | Diesel | Rigid 12 - 14 t | Euro III |  | PM Exhaust |  | 0.04 | 0.5 | 12 | 81 | 2.0211e-05 | 0.010966 | 0.92998 | 4.3326 | -0.00080095 | 0.24251 | 2.3804 | 0% | 0 | 70 | 0.12044
Heavy Duty Trucks | Diesel | Rigid 12 - 14 t | Euro III |  | PM Exhaust |  | 0.04 | 1 | 12 | 70 | -4.982e-05 | 0.0099647 | 0.69074 | 1.8254 | -0.00069878 | 0.14231 | 1.8013 | 0% | 0 | 70 | 0.14034
Heavy Duty Trucks | Diesel | Rigid 12 - 14 t | Euro III |  | PM Exhaust |  | 0.06 | 0 | 12 | 82 | 1.4741e-05 | 0.0049004 | 0.42589 | 2.204 | -0.00039776 | 0.11601 | 1.1345 | 0% | 0 | 70 | 0.11944
Heavy Duty Trucks | Diesel | Rigid 12 - 14 t | Euro III |  | PM Exhaust |  | 0.06 | 0.5 | 12 | 66 | 0.00051296 | 0.080458 | -0.06807 | -3.0041 | 0.0064129 | 0.39184 | -3.0476 | 0% | 0 | 66 | 0.14643
Heavy Duty Trucks | Diesel | Rigid 12 - 14 t | Euro III |  | PM Exhaust |  | 0.06 | 1 | 12 | 54 | -0.00012112 | 0.068355 | 1.4217 | 0.91766 | 0.0019756 | 0.32229 | 3.5187 | 0% | 0 | 54 | 0.17901
Heavy Duty Trucks | Diesel | Rigid 12 - 14 t | Euro III |  | EC |  | -0.06 | 0 | 12 | 86 | -2.6007e-05 | 0.00926 | 5.0103 | -17.1177 | 0.0016733 | 0.018725 | 0.073222 | 0% | 0 | 70 | 0.55165
Heavy Duty Trucks | Diesel | Rigid 12 - 14 t | Euro III |  | EC |  | -0.06 | 0.5 | 12 | 86 | -1.4858e-05 | 0.0044252 | 4.7987 | -17.3603 | 0.0015934 | 0.016341 | 0.09588 | 0% | 0 | 70 | 0.52918
Heavy Duty Trucks | Diesel | Rigid 12 - 14 t | Euro III |  | EC |  | -0.06 | 1 | 12 | 86 | -1.0588e-05 | 0.0024134 | 5.1728 | -19.4834 | 0.0016902 | 0.016549 | 0.11986 | 0% | 0 | 70 | 0.5242
Heavy Duty Trucks | Diesel | Rigid 12 - 14 t | Euro III |  | EC |  | -0.04 | 0 | 12 | 86 | -0.00018051 | 0.088016 | 13.7624 | -46.471 | 0.0033293 | 0.06055 | 0.1161 | 0% | 0 | 70 | 0.88906
Heavy Duty Trucks | Diesel | Rigid 12 - 14 t | Euro III |  | EC |  | -0.04 | 0.5 | 12 | 86 | 0.00022539 | -0.06773 | 5.9368 | 28.5295 | 0.00012976 | 0.034408 | 0.48927 | 0% | 0 | 70 | 0.76624
Heavy Duty Trucks | Diesel | Rigid 12 - 14 t | Euro III |  | EC |  | -0.04 | 1 | 12 | 86 | 0.00045908 | -0.12975 | 10.4975 | 39.3751 | 0.00025999 | 0.049882 | 0.87062 | 0% | 0 | 70 | 0.75
Heavy Duty Trucks | Diesel | Rigid 12 - 14 t | Euro III |  | EC |  | -0.02 | 0 | 12 | 86 | 0.00015488 | 0.023133 | 4.8404 | 38.6675 | -0.00010919 | 0.046287 | 0.26607 | 0% | 0 | 70 | 2.6155
Heavy Duty Trucks | Diesel | Rigid 12 - 14 t | Euro III |  | EC |  | -0.02 | 0.5 | 12 | 86 | 0.00010806 | 0.58366 | 25.9266 | -10.9173 | 0.0034752 | 0.1843 | 0.3147 | 0% | 0 | 70 | 2.2205
Heavy Duty Trucks | Diesel | Rigid 12 - 14 t | Euro III |  | EC |  | -0.02 | 1 | 12 | 86 | -5.7264e-05 | 0.065408 | 3.8422 | -11.5956 | 0.00052596 | 0.017346 | 0.05014 | 0% | 0 | 70 | 2.0759
Heavy Duty Trucks | Diesel | Rigid 12 - 14 t | Euro III |  | EC |  | 0 | 0 | 12 | 86 | 0.00022772 | 0.036656 | 3.3984 | 20.9105 | -9.4642e-05 | 0.02324 | 0.17811 | 0% | 0 | 70 | 5.5019
Heavy Duty Trucks | Diesel | Rigid 12 - 14 t | Euro III |  | EC |  | 0 | 0.5 | 12 | 86 | 6.4616e-05 | 0.020231 | 1.7065 | 8.241 | -3.3663e-05 | 0.0094455 | 0.081986 | 0% | 0 | 70 | 6.1516
Heavy Duty Trucks | Diesel | Rigid 12 - 14 t | Euro III |  | EC |  | 0 | 1 | 12 | 86 | 2.1991e-07 | 0.017837 | 1.3365 | 4.5988 | -2.2208e-05 | 0.0063674 | 0.054152 | 0% | 0 | 70 | 6.7813
Heavy Duty Trucks | Diesel | Rigid 12 - 14 t | Euro III |  | EC |  | 0.02 | 0 | 12 | 86 | 0.00013279 | 0.024446 | 1.733 | 8.4065 | -2.9349e-05 | 0.007543 | 0.094825 | 0% | 0 | 70 | 8.7993
Heavy Duty Trucks | Diesel | Rigid 12 - 14 t | Euro III |  | EC |  | 0.02 | 0.5 | 12 | 86 | 9.0937e-05 | 0.031163 | 1.7693 | 5.6995 | -2.2851e-05 | 0.0063973 | 0.076792 | 0% | 0 | 70 | 10.8516
Heavy Duty Trucks | Diesel | Rigid 12 - 14 t | Euro III |  | EC |  | 0.02 | 1 | 12 | 86 | 7.4799e-05 | 0.0422 | 2.2277 | 6.1022 | -2.0748e-05 | 0.0064667 | 0.088641 | 0% | 0 | 70 | 12.8181
Heavy Duty Trucks | Diesel | Rigid 12 - 14 t | Euro III |  | EC |  | 0.04 | 0 | 12 | 86 | 0.00013682 | 0.035646 | 1.9813 | 6.3877 | -2.3298e-05 | 0.0064616 | 0.089895 | 0% | 0 | 70 | 12.2374
Heavy Duty Trucks | Diesel | Rigid 12 - 14 t | Euro III |  | EC |  | 0.04 | 0.5 | 12 | 81 | 0.00013881 | 0.081249 | 3.6608 | 7.9949 | -3.0567e-05 | 0.0094465 | 0.13681 | 0% | 0 | 70 | 15.6455
Heavy Duty Trucks | Diesel | Rigid 12 - 14 t | Euro III |  | EC |  | 0.04 | 1 | 12 | 70 | -0.00014271 | 0.27981 | 10.491 | 15.5953 | -7.2885e-05 | 0.022799 | 0.33639 | 0% | 0 | 70 | 18.7918
Heavy Duty Trucks | Diesel | Rigid 12 - 14 t | Euro III |  | EC |  | 0.06 | 0 | 12 | 82 | 0.00014447 | 0.060379 | 2.7514 | 6.266 | -2.4276e-05 | 0.0072661 | 0.1068 | 0% | 0 | 70 | 15.661
Heavy Duty Trucks | Diesel | Rigid 12 - 14 t | Euro III |  | EC |  | 0.06 | 0.5 | 12 | 66 | 0.018682 | 1.7877 | 4.9927 | 7.5546 | 0.000969 | 0.093587 | -0.12673 | 0% | 0 | 66 | 19.908
Heavy Duty Trucks | Diesel | Rigid 12 - 14 t | Euro III |  | EC |  | 0.06 | 1 | 12 | 54 | 0.018608 | 0.21106 | -2.7637 | -12.4181 | 0.00084459 | 0.0041999 | -0.1264 | 0% | 0 | 54 | 24.4475
Heavy Duty Trucks | Diesel | Rigid 12 - 14 t | Euro III |  | CH4 | Urban Peak |  |  | 10 | 130 | 0 | 0 | 85 | 0 | 0 | 0 | 1000 | 44% | 0 | 70 | 0.0476
Heavy Duty Trucks | Diesel | Rigid 12 - 14 t | Euro III |  | CH4 | Urban Off Peak |  |  | 10 | 130 | 0 | 0 | 85 | 0 | 0 | 0 | 1000 | 44% | 0 | 70 | 0.0476
Heavy Duty Trucks | Diesel | Rigid 12 - 14 t | Euro III |  | CH4 | Rural |  |  | 10 | 130 | 0 | 0 | 23 | 0 | 0 | 0 | 1000 | 7% | 0 | 70 | 0.02139
Heavy Duty Trucks | Diesel | Rigid 12 - 14 t | Euro III |  | CH4 | Highway |  |  | 10 | 130 | 0 | 0 | 20 | 0 | 0 | 0 | 1000 | 9% | 0 | 70 | 0.0182
Heavy Duty Trucks | Diesel | Rigid 12 - 14 t | Euro III |  | NH3 | Urban Peak |  |  | 10 | 130 | 0 | 0 | 0.0029 | 0 | 0 | 0 | 1 | 0% | 0 | 70 | 0.0029
Heavy Duty Trucks | Diesel | Rigid 12 - 14 t | Euro III |  | NH3 | Urban Off Peak |  |  | 10 | 130 | 0 | 0 | 0.0029 | 0 | 0 | 0 | 1 | 0% | 0 | 70 | 0.0029
Heavy Duty Trucks | Diesel | Rigid 12 - 14 t | Euro III |  | NH3 | Rural |  |  | 10 | 130 | 0 | 0 | 0.0029 | 0 | 0 | 0 | 1 | 0% | 0 | 70 | 0.0029
Heavy Duty Trucks | Diesel | Rigid 12 - 14 t | Euro III |  | NH3 | Highway |  |  | 10 | 130 | 0 | 0 | 0.0029 | 0 | 0 | 0 | 1 | 0% | 0 | 70 | 0.0029
Heavy Duty Trucks | Diesel | Rigid 12 - 14 t | Euro III |  | N2O | Urban Peak |  |  | 10 | 130 | 0 | 0 | 0.005 | 0 | 0 | 0 | 1 | 0% | 0 | 70 | 0.005
Heavy Duty Trucks | Diesel | Rigid 12 - 14 t | Euro III |  | N2O | Urban Off Peak |  |  | 10 | 130 | 0 | 0 | 0.005 | 0 | 0 | 0 | 1 | 0% | 0 | 70 | 0.005
Heavy Duty Trucks | Diesel | Rigid 12 - 14 t | Euro III |  | N2O | Rural |  |  | 10 | 130 | 0 | 0 | 0.005 | 0 | 0 | 0 | 1 | 0% | 0 | 70 | 0.005
Heavy Duty Trucks | Diesel | Rigid 12 - 14 t | Euro III |  | N2O | Highway |  |  | 10 | 130 | 0 | 0 | 0.004 | 0 | 0 | 0 | 1 | 0% | 0 | 70 | 0.004
Heavy Duty Trucks | Diesel | Rigid 12 - 14 t | Euro III |  | SPN23 | Urban Peak | -0.06 | 0 | 12 | 86 | -2.6007e-05 | 0.00926 | 5.0103 | -17.1177 | 0.0016733 | 0.018725 | 0.073222 | -6.2508e+13 | 0 | 70 | 3.4482e+13
Heavy Duty Trucks | Diesel | Rigid 12 - 14 t | Euro III |  | SPN23 | Urban Peak | -0.06 | 0.5 | 12 | 86 | -1.4858e-05 | 0.0044252 | 4.7987 | -17.3603 | 0.0015934 | 0.016341 | 0.09588 | -6.2508e+13 | 0 | 70 | 3.3078e+13
Heavy Duty Trucks | Diesel | Rigid 12 - 14 t | Euro III |  | SPN23 | Urban Peak | -0.06 | 1 | 12 | 86 | -1.0588e-05 | 0.0024134 | 5.1728 | -19.4834 | 0.0016902 | 0.016549 | 0.11986 | -6.2508e+13 | 0 | 70 | 3.2767e+13
Heavy Duty Trucks | Diesel | Rigid 12 - 14 t | Euro III |  | SPN23 | Urban Peak | -0.04 | 0 | 12 | 86 | -0.00018051 | 0.088016 | 13.7624 | -46.471 | 0.0033293 | 0.06055 | 0.1161 | -6.2508e+13 | 0 | 70 | 5.5574e+13
Heavy Duty Trucks | Diesel | Rigid 12 - 14 t | Euro III |  | SPN23 | Urban Peak | -0.04 | 0.5 | 12 | 86 | 0.00022539 | -0.06773 | 5.9368 | 28.5295 | 0.00012976 | 0.034408 | 0.48927 | -6.2508e+13 | 0 | 70 | 4.7896e+13
Heavy Duty Trucks | Diesel | Rigid 12 - 14 t | Euro III |  | SPN23 | Urban Peak | -0.04 | 1 | 12 | 86 | 0.00045908 | -0.12975 | 10.4975 | 39.3751 | 0.00025999 | 0.049882 | 0.87062 | -6.2508e+13 | 0 | 70 | 4.6881e+13
Heavy Duty Trucks | Diesel | Rigid 12 - 14 t | Euro III |  | SPN23 | Urban Peak | -0.02 | 0 | 12 | 86 | 0.00015488 | 0.023133 | 4.8404 | 38.6675 | -0.00010919 | 0.046287 | 0.26607 | -6.2508e+13 | 0 | 70 | 1.6349e+14
Heavy Duty Trucks | Diesel | Rigid 12 - 14 t | Euro III |  | SPN23 | Urban Peak | -0.02 | 0.5 | 12 | 86 | 0.00010806 | 0.58366 | 25.9266 | -10.9173 | 0.0034752 | 0.1843 | 0.3147 | -6.2508e+13 | 0 | 70 | 1.388e+14
Heavy Duty Trucks | Diesel | Rigid 12 - 14 t | Euro III |  | SPN23 | Urban Peak | -0.02 | 1 | 12 | 86 | -5.7264e-05 | 0.065408 | 3.8422 | -11.5956 | 0.00052596 | 0.017346 | 0.05014 | -6.2508e+13 | 0 | 70 | 1.2976e+14
Heavy Duty Trucks | Diesel | Rigid 12 - 14 t | Euro III |  | SPN23 | Urban Peak | 0 | 0 | 12 | 86 | 0.00022772 | 0.036656 | 3.3984 | 20.9105 | -9.4642e-05 | 0.02324 | 0.17811 | -6.2508e+13 | 0 | 70 | 3.4391e+14
Heavy Duty Trucks | Diesel | Rigid 12 - 14 t | Euro III |  | SPN23 | Urban Peak | 0 | 0.5 | 12 | 86 | 6.4616e-05 | 0.020231 | 1.7065 | 8.241 | -3.3663e-05 | 0.0094455 | 0.081986 | -6.2508e+13 | 0 | 70 | 3.8453e+14
Heavy Duty Trucks | Diesel | Rigid 12 - 14 t | Euro III |  | SPN23 | Urban Peak | 0 | 1 | 12 | 86 | 2.1991e-07 | 0.017837 | 1.3365 | 4.5988 | -2.2208e-05 | 0.0063674 | 0.054152 | -6.2508e+13 | 0 | 70 | 4.2389e+14
Heavy Duty Trucks | Diesel | Rigid 12 - 14 t | Euro III |  | SPN23 | Urban Peak | 0.02 | 0 | 12 | 86 | 0.00013279 | 0.024446 | 1.733 | 8.4065 | -2.9349e-05 | 0.007543 | 0.094825 | -6.2508e+13 | 0 | 70 | 5.5003e+14
Heavy Duty Trucks | Diesel | Rigid 12 - 14 t | Euro III |  | SPN23 | Urban Peak | 0.02 | 0.5 | 12 | 86 | 9.0937e-05 | 0.031163 | 1.7693 | 5.6995 | -2.2851e-05 | 0.0063973 | 0.076792 | -6.2508e+13 | 0 | 70 | 6.7831e+14
Heavy Duty Trucks | Diesel | Rigid 12 - 14 t | Euro III |  | SPN23 | Urban Peak | 0.02 | 1 | 12 | 86 | 7.4799e-05 | 0.0422 | 2.2277 | 6.1022 | -2.0748e-05 | 0.0064667 | 0.088641 | -6.2508e+13 | 0 | 70 | 8.0124e+14
Heavy Duty Trucks | Diesel | Rigid 12 - 14 t | Euro III |  | SPN23 | Urban Peak | 0.04 | 0 | 12 | 86 | 0.00013682 | 0.035646 | 1.9813 | 6.3877 | -2.3298e-05 | 0.0064616 | 0.089895 | -6.2508e+13 | 0 | 70 | 7.6494e+14
Heavy Duty Trucks | Diesel | Rigid 12 - 14 t | Euro III |  | SPN23 | Urban Peak | 0.04 | 0.5 | 12 | 81 | 0.00013881 | 0.081249 | 3.6608 | 7.9949 | -3.0567e-05 | 0.0094465 | 0.13681 | -6.2508e+13 | 0 | 70 | 9.7797e+14
Heavy Duty Trucks | Diesel | Rigid 12 - 14 t | Euro III |  | SPN23 | Urban Peak | 0.04 | 1 | 12 | 70 | -0.00014271 | 0.27981 | 10.491 | 15.5953 | -7.2885e-05 | 0.022799 | 0.33639 | -6.2508e+13 | 0 | 70 | 1174641390696224
Heavy Duty Trucks | Diesel | Rigid 12 - 14 t | Euro III |  | SPN23 | Urban Peak | 0.06 | 0 | 12 | 82 | 0.00014447 | 0.060379 | 2.7514 | 6.266 | -2.4276e-05 | 0.0072661 | 0.1068 | -6.2508e+13 | 0 | 70 | 9.7894e+14
Heavy Duty Trucks | Diesel | Rigid 12 - 14 t | Euro III |  | SPN23 | Urban Peak | 0.06 | 0.5 | 12 | 66 | 0.018682 | 1.7877 | 4.9927 | 7.5546 | 0.000969 | 0.093587 | -0.12673 | -6.2508e+13 | 0 | 66 | 1.2444e+15
Heavy Duty Trucks | Diesel | Rigid 12 - 14 t | Euro III |  | SPN23 | Urban Peak | 0.06 | 1 | 12 | 54 | 0.018608 | 0.21106 | -2.7637 | -12.4181 | 0.00084459 | 0.0041999 | -0.1264 | -6.2508e+13 | 0 | 54 | 1.5282e+15
Heavy Duty Trucks | Diesel | Rigid 12 - 14 t | Euro III |  | SPN23 | Urban Off Peak | -0.06 | 0 | 12 | 86 | -2.6007e-05 | 0.00926 | 5.0103 | -17.1177 | 0.0016733 | 0.018725 | 0.073222 | -6.2508e+13 | 0 | 70 | 3.4482e+13
Heavy Duty Trucks | Diesel | Rigid 12 - 14 t | Euro III |  | SPN23 | Urban Off Peak | -0.06 | 0.5 | 12 | 86 | -1.4858e-05 | 0.0044252 | 4.7987 | -17.3603 | 0.0015934 | 0.016341 | 0.09588 | -6.2508e+13 | 0 | 70 | 3.3078e+13
Heavy Duty Trucks | Diesel | Rigid 12 - 14 t | Euro III |  | SPN23 | Urban Off Peak | -0.06 | 1 | 12 | 86 | -1.0588e-05 | 0.0024134 | 5.1728 | -19.4834 | 0.0016902 | 0.016549 | 0.11986 | -6.2508e+13 | 0 | 70 | 3.2767e+13
Heavy Duty Trucks | Diesel | Rigid 12 - 14 t | Euro III |  | SPN23 | Urban Off Peak | -0.04 | 0 | 12 | 86 | -0.00018051 | 0.088016 | 13.7624 | -46.471 | 0.0033293 | 0.06055 | 0.1161 | -6.2508e+13 | 0 | 70 | 5.5574e+13
Heavy Duty Trucks | Diesel | Rigid 12 - 14 t | Euro III |  | SPN23 | Urban Off Peak | -0.04 | 0.5 | 12 | 86 | 0.00022539 | -0.06773 | 5.9368 | 28.5295 | 0.00012976 | 0.034408 | 0.48927 | -6.2508e+13 | 0 | 70 | 4.7896e+13
Heavy Duty Trucks | Diesel | Rigid 12 - 14 t | Euro III |  | SPN23 | Urban Off Peak | -0.04 | 1 | 12 | 86 | 0.00045908 | -0.12975 | 10.4975 | 39.3751 | 0.00025999 | 0.049882 | 0.87062 | -6.2508e+13 | 0 | 70 | 4.6881e+13
Heavy Duty Trucks | Diesel | Rigid 12 - 14 t | Euro III |  | SPN23 | Urban Off Peak | -0.02 | 0 | 12 | 86 | 0.00015488 | 0.023133 | 4.8404 | 38.6675 | -0.00010919 | 0.046287 | 0.26607 | -6.2508e+13 | 0 | 70 | 1.6349e+14
Heavy Duty Trucks | Diesel | Rigid 12 - 14 t | Euro III |  | SPN23 | Urban Off Peak | -0.02 | 0.5 | 12 | 86 | 0.00010806 | 0.58366 | 25.9266 | -10.9173 | 0.0034752 | 0.1843 | 0.3147 | -6.2508e+13 | 0 | 70 | 1.388e+14
Heavy Duty Trucks | Diesel | Rigid 12 - 14 t | Euro III |  | SPN23 | Urban Off Peak | -0.02 | 1 | 12 | 86 | -5.7264e-05 | 0.065408 | 3.8422 | -11.5956 | 0.00052596 | 0.017346 | 0.05014 | -6.2508e+13 | 0 | 70 | 1.2976e+14
Heavy Duty Trucks | Diesel | Rigid 12 - 14 t | Euro III |  | SPN23 | Urban Off Peak | 0 | 0 | 12 | 86 | 0.00022772 | 0.036656 | 3.3984 | 20.9105 | -9.4642e-05 | 0.02324 | 0.17811 | -6.2508e+13 | 0 | 70 | 3.4391e+14
Heavy Duty Trucks | Diesel | Rigid 12 - 14 t | Euro III |  | SPN23 | Urban Off Peak | 0 | 0.5 | 12 | 86 | 6.4616e-05 | 0.020231 | 1.7065 | 8.241 | -3.3663e-05 | 0.0094455 | 0.081986 | -6.2508e+13 | 0 | 70 | 3.8453e+14
Heavy Duty Trucks | Diesel | Rigid 12 - 14 t | Euro III |  | SPN23 | Urban Off Peak | 0 | 1 | 12 | 86 | 2.1991e-07 | 0.017837 | 1.3365 | 4.5988 | -2.2208e-05 | 0.0063674 | 0.054152 | -6.2508e+13 | 0 | 70 | 4.2389e+14
Heavy Duty Trucks | Diesel | Rigid 12 - 14 t | Euro III |  | SPN23 | Urban Off Peak | 0.02 | 0 | 12 | 86 | 0.00013279 | 0.024446 | 1.733 | 8.4065 | -2.9349e-05 | 0.007543 | 0.094825 | -6.2508e+13 | 0 | 70 | 5.5003e+14
Heavy Duty Trucks | Diesel | Rigid 12 - 14 t | Euro III |  | SPN23 | Urban Off Peak | 0.02 | 0.5 | 12 | 86 | 9.0937e-05 | 0.031163 | 1.7693 | 5.6995 | -2.2851e-05 | 0.0063973 | 0.076792 | -6.2508e+13 | 0 | 70 | 6.7831e+14
Heavy Duty Trucks | Diesel | Rigid 12 - 14 t | Euro III |  | SPN23 | Urban Off Peak | 0.02 | 1 | 12 | 86 | 7.4799e-05 | 0.0422 | 2.2277 | 6.1022 | -2.0748e-05 | 0.0064667 | 0.088641 | -6.2508e+13 | 0 | 70 | 8.0124e+14
Heavy Duty Trucks | Diesel | Rigid 12 - 14 t | Euro III |  | SPN23 | Urban Off Peak | 0.04 | 0 | 12 | 86 | 0.00013682 | 0.035646 | 1.9813 | 6.3877 | -2.3298e-05 | 0.0064616 | 0.089895 | -6.2508e+13 | 0 | 70 | 7.6494e+14
Heavy Duty Trucks | Diesel | Rigid 12 - 14 t | Euro III |  | SPN23 | Urban Off Peak | 0.04 | 0.5 | 12 | 81 | 0.00013881 | 0.081249 | 3.6608 | 7.9949 | -3.0567e-05 | 0.0094465 | 0.13681 | -6.2508e+13 | 0 | 70 | 9.7797e+14
Heavy Duty Trucks | Diesel | Rigid 12 - 14 t | Euro III |  | SPN23 | Urban Off Peak | 0.04 | 1 | 12 | 70 | -0.00014271 | 0.27981 | 10.491 | 15.5953 | -7.2885e-05 | 0.022799 | 0.33639 | -6.2508e+13 | 0 | 70 | 1174641390696224
Heavy Duty Trucks | Diesel | Rigid 12 - 14 t | Euro III |  | SPN23 | Urban Off Peak | 0.06 | 0 | 12 | 82 | 0.00014447 | 0.060379 | 2.7514 | 6.266 | -2.4276e-05 | 0.0072661 | 0.1068 | -6.2508e+13 | 0 | 70 | 9.7894e+14
Heavy Duty Trucks | Diesel | Rigid 12 - 14 t | Euro III |  | SPN23 | Urban Off Peak | 0.06 | 0.5 | 12 | 66 | 0.018682 | 1.7877 | 4.9927 | 7.5546 | 0.000969 | 0.093587 | -0.12673 | -6.2508e+13 | 0 | 66 | 1.2444e+15
Heavy Duty Trucks | Diesel | Rigid 12 - 14 t | Euro III |  | SPN23 | Urban Off Peak | 0.06 | 1 | 12 | 54 | 0.018608 | 0.21106 | -2.7637 | -12.4181 | 0.00084459 | 0.0041999 | -0.1264 | -6.2508e+13 | 0 | 54 | 1.5282e+15
Heavy Duty Trucks | Diesel | Rigid 12 - 14 t | Euro III |  | SPN23 | Rural | -0.06 | 0 | 12 | 86 | -2.6007e-05 | 0.00926 | 5.0103 | -17.1177 | 0.0016733 | 0.018725 | 0.073222 | -2.692e+13 | 0 | 70 | 1.485e+13
Heavy Duty Trucks | Diesel | Rigid 12 - 14 t | Euro III |  | SPN23 | Rural | -0.06 | 0.5 | 12 | 86 | -1.4858e-05 | 0.0044252 | 4.7987 | -17.3603 | 0.0015934 | 0.016341 | 0.09588 | -2.692e+13 | 0 | 70 | 1.4246e+13
Heavy Duty Trucks | Diesel | Rigid 12 - 14 t | Euro III |  | SPN23 | Rural | -0.06 | 1 | 12 | 86 | -1.0588e-05 | 0.0024134 | 5.1728 | -19.4834 | 0.0016902 | 0.016549 | 0.11986 | -2.692e+13 | 0 | 70 | 1.4112e+13
Heavy Duty Trucks | Diesel | Rigid 12 - 14 t | Euro III |  | SPN23 | Rural | -0.04 | 0 | 12 | 86 | -0.00018051 | 0.088016 | 13.7624 | -46.471 | 0.0033293 | 0.06055 | 0.1161 | -2.692e+13 | 0 | 70 | 2.3934e+13
Heavy Duty Trucks | Diesel | Rigid 12 - 14 t | Euro III |  | SPN23 | Rural | -0.04 | 0.5 | 12 | 86 | 0.00022539 | -0.06773 | 5.9368 | 28.5295 | 0.00012976 | 0.034408 | 0.48927 | -2.692e+13 | 0 | 70 | 2.0627e+13
Heavy Duty Trucks | Diesel | Rigid 12 - 14 t | Euro III |  | SPN23 | Rural | -0.04 | 1 | 12 | 86 | 0.00045908 | -0.12975 | 10.4975 | 39.3751 | 0.00025999 | 0.049882 | 0.87062 | -2.692e+13 | 0 | 70 | 2.019e+13
Heavy Duty Trucks | Diesel | Rigid 12 - 14 t | Euro III |  | SPN23 | Rural | -0.02 | 0 | 12 | 86 | 0.00015488 | 0.023133 | 4.8404 | 38.6675 | -0.00010919 | 0.046287 | 0.26607 | -2.692e+13 | 0 | 70 | 7.041e+13
Heavy Duty Trucks | Diesel | Rigid 12 - 14 t | Euro III |  | SPN23 | Rural | -0.02 | 0.5 | 12 | 86 | 0.00010806 | 0.58366 | 25.9266 | -10.9173 | 0.0034752 | 0.1843 | 0.3147 | -2.692e+13 | 0 | 70 | 5.9776e+13
Heavy Duty Trucks | Diesel | Rigid 12 - 14 t | Euro III |  | SPN23 | Rural | -0.02 | 1 | 12 | 86 | -5.7264e-05 | 0.065408 | 3.8422 | -11.5956 | 0.00052596 | 0.017346 | 0.05014 | -2.692e+13 | 0 | 70 | 5.5883e+13
Heavy Duty Trucks | Diesel | Rigid 12 - 14 t | Euro III |  | SPN23 | Rural | 0 | 0 | 12 | 86 | 0.00022772 | 0.036656 | 3.3984 | 20.9105 | -9.4642e-05 | 0.02324 | 0.17811 | -2.692e+13 | 0 | 70 | 1.4811e+14
Heavy Duty Trucks | Diesel | Rigid 12 - 14 t | Euro III |  | SPN23 | Rural | 0 | 0.5 | 12 | 86 | 6.4616e-05 | 0.020231 | 1.7065 | 8.241 | -3.3663e-05 | 0.0094455 | 0.081986 | -2.692e+13 | 0 | 70 | 1.656e+14
Heavy Duty Trucks | Diesel | Rigid 12 - 14 t | Euro III |  | SPN23 | Rural | 0 | 1 | 12 | 86 | 2.1991e-07 | 0.017837 | 1.3365 | 4.5988 | -2.2208e-05 | 0.0063674 | 0.054152 | -2.692e+13 | 0 | 70 | 1.8256e+14
Heavy Duty Trucks | Diesel | Rigid 12 - 14 t | Euro III |  | SPN23 | Rural | 0.02 | 0 | 12 | 86 | 0.00013279 | 0.024446 | 1.733 | 8.4065 | -2.9349e-05 | 0.007543 | 0.094825 | -2.692e+13 | 0 | 70 | 236878122298724
Heavy Duty Trucks | Diesel | Rigid 12 - 14 t | Euro III |  | SPN23 | Rural | 0.02 | 0.5 | 12 | 86 | 9.0937e-05 | 0.031163 | 1.7693 | 5.6995 | -2.2851e-05 | 0.0063973 | 0.076792 | -2.692e+13 | 0 | 70 | 2.9213e+14
Heavy Duty Trucks | Diesel | Rigid 12 - 14 t | Euro III |  | SPN23 | Rural | 0.02 | 1 | 12 | 86 | 7.4799e-05 | 0.0422 | 2.2277 | 6.1022 | -2.0748e-05 | 0.0064667 | 0.088641 | -2.692e+13 | 0 | 70 | 3.4507e+14
Heavy Duty Trucks | Diesel | Rigid 12 - 14 t | Euro III |  | SPN23 | Rural | 0.04 | 0 | 12 | 86 | 0.00013682 | 0.035646 | 1.9813 | 6.3877 | -2.3298e-05 | 0.0064616 | 0.089895 | -2.692e+13 | 0 | 70 | 3.2943e+14
Heavy Duty Trucks | Diesel | Rigid 12 - 14 t | Euro III |  | SPN23 | Rural | 0.04 | 0.5 | 12 | 81 | 0.00013881 | 0.081249 | 3.6608 | 7.9949 | -3.0567e-05 | 0.0094465 | 0.13681 | -2.692e+13 | 0 | 70 | 4.2118e+14
Heavy Duty Trucks | Diesel | Rigid 12 - 14 t | Euro III |  | SPN23 | Rural | 0.04 | 1 | 12 | 70 | -0.00014271 | 0.27981 | 10.491 | 15.5953 | -7.2885e-05 | 0.022799 | 0.33639 | -2.692e+13 | 0 | 70 | 5.0588e+14
Heavy Duty Trucks | Diesel | Rigid 12 - 14 t | Euro III |  | SPN23 | Rural | 0.06 | 0 | 12 | 82 | 0.00014447 | 0.060379 | 2.7514 | 6.266 | -2.4276e-05 | 0.0072661 | 0.1068 | -2.692e+13 | 0 | 70 | 421596979199306
Heavy Duty Trucks | Diesel | Rigid 12 - 14 t | Euro III |  | SPN23 | Rural | 0.06 | 0.5 | 12 | 66 | 0.018682 | 1.7877 | 4.9927 | 7.5546 | 0.000969 | 0.093587 | -0.12673 | -2.692e+13 | 0 | 66 | 535927917161267
Heavy Duty Trucks | Diesel | Rigid 12 - 14 t | Euro III |  | SPN23 | Rural | 0.06 | 1 | 12 | 54 | 0.018608 | 0.21106 | -2.7637 | -12.4181 | 0.00084459 | 0.0041999 | -0.1264 | -2.692e+13 | 0 | 54 | 6.5813e+14
Heavy Duty Trucks | Diesel | Rigid 12 - 14 t | Euro III |  | SPN23 | Highway | -0.06 | 0 | 12 | 86 | -2.6007e-05 | 0.00926 | 5.0103 | -17.1177 | 0.0016733 | 0.018725 | 0.073222 | -2.8044e+13 | 0 | 70 | 1.547e+13
Heavy Duty Trucks | Diesel | Rigid 12 - 14 t | Euro III |  | SPN23 | Highway | -0.06 | 0.5 | 12 | 86 | -1.4858e-05 | 0.0044252 | 4.7987 | -17.3603 | 0.0015934 | 0.016341 | 0.09588 | -2.8044e+13 | 0 | 70 | 1.4841e+13
Heavy Duty Trucks | Diesel | Rigid 12 - 14 t | Euro III |  | SPN23 | Highway | -0.06 | 1 | 12 | 86 | -1.0588e-05 | 0.0024134 | 5.1728 | -19.4834 | 0.0016902 | 0.016549 | 0.11986 | -2.8044e+13 | 0 | 70 | 1.4701e+13
Heavy Duty Trucks | Diesel | Rigid 12 - 14 t | Euro III |  | SPN23 | Highway | -0.04 | 0 | 12 | 86 | -0.00018051 | 0.088016 | 13.7624 | -46.471 | 0.0033293 | 0.06055 | 0.1161 | -2.8044e+13 | 0 | 70 | 2.4933e+13
Heavy Duty Trucks | Diesel | Rigid 12 - 14 t | Euro III |  | SPN23 | Highway | -0.04 | 0.5 | 12 | 86 | 0.00022539 | -0.06773 | 5.9368 | 28.5295 | 0.00012976 | 0.034408 | 0.48927 | -2.8044e+13 | 0 | 70 | 2.1489e+13
Heavy Duty Trucks | Diesel | Rigid 12 - 14 t | Euro III |  | SPN23 | Highway | -0.04 | 1 | 12 | 86 | 0.00045908 | -0.12975 | 10.4975 | 39.3751 | 0.00025999 | 0.049882 | 0.87062 | -2.8044e+13 | 0 | 70 | 2.1033e+13
Heavy Duty Trucks | Diesel | Rigid 12 - 14 t | Euro III |  | SPN23 | Highway | -0.02 | 0 | 12 | 86 | 0.00015488 | 0.023133 | 4.8404 | 38.6675 | -0.00010919 | 0.046287 | 0.26607 | -2.8044e+13 | 0 | 70 | 7.335e+13
Heavy Duty Trucks | Diesel | Rigid 12 - 14 t | Euro III |  | SPN23 | Highway | -0.02 | 0.5 | 12 | 86 | 0.00010806 | 0.58366 | 25.9266 | -10.9173 | 0.0034752 | 0.1843 | 0.3147 | -2.8044e+13 | 0 | 70 | 6.2272e+13
Heavy Duty Trucks | Diesel | Rigid 12 - 14 t | Euro III |  | SPN23 | Highway | -0.02 | 1 | 12 | 86 | -5.7264e-05 | 0.065408 | 3.8422 | -11.5956 | 0.00052596 | 0.017346 | 0.05014 | -2.8044e+13 | 0 | 70 | 5.8216e+13
Heavy Duty Trucks | Diesel | Rigid 12 - 14 t | Euro III |  | SPN23 | Highway | 0 | 0 | 12 | 86 | 0.00022772 | 0.036656 | 3.3984 | 20.9105 | -9.4642e-05 | 0.02324 | 0.17811 | -2.8044e+13 | 0 | 70 | 1.543e+14
Heavy Duty Trucks | Diesel | Rigid 12 - 14 t | Euro III |  | SPN23 | Highway | 0 | 0.5 | 12 | 86 | 6.4616e-05 | 0.020231 | 1.7065 | 8.241 | -3.3663e-05 | 0.0094455 | 0.081986 | -2.8044e+13 | 0 | 70 | 1.7252e+14
Heavy Duty Trucks | Diesel | Rigid 12 - 14 t | Euro III |  | SPN23 | Highway | 0 | 1 | 12 | 86 | 2.1991e-07 | 0.017837 | 1.3365 | 4.5988 | -2.2208e-05 | 0.0063674 | 0.054152 | -2.8044e+13 | 0 | 70 | 190177083565179
Heavy Duty Trucks | Diesel | Rigid 12 - 14 t | Euro III |  | SPN23 | Highway | 0.02 | 0 | 12 | 86 | 0.00013279 | 0.024446 | 1.733 | 8.4065 | -2.9349e-05 | 0.007543 | 0.094825 | -2.8044e+13 | 0 | 70 | 2.4677e+14
Heavy Duty Trucks | Diesel | Rigid 12 - 14 t | Euro III |  | SPN23 | Highway | 0.02 | 0.5 | 12 | 86 | 9.0937e-05 | 0.031163 | 1.7693 | 5.6995 | -2.2851e-05 | 0.0063973 | 0.076792 | -2.8044e+13 | 0 | 70 | 3.0432e+14
Heavy Duty Trucks | Diesel | Rigid 12 - 14 t | Euro III |  | SPN23 | Highway | 0.02 | 1 | 12 | 86 | 7.4799e-05 | 0.0422 | 2.2277 | 6.1022 | -2.0748e-05 | 0.0064667 | 0.088641 | -2.8044e+13 | 0 | 70 | 3.5947e+14
Heavy Duty Trucks | Diesel | Rigid 12 - 14 t | Euro III |  | SPN23 | Highway | 0.04 | 0 | 12 | 86 | 0.00013682 | 0.035646 | 1.9813 | 6.3877 | -2.3298e-05 | 0.0064616 | 0.089895 | -2.8044e+13 | 0 | 70 | 3.4319e+14
Heavy Duty Trucks | Diesel | Rigid 12 - 14 t | Euro III |  | SPN23 | Highway | 0.04 | 0.5 | 12 | 81 | 0.00013881 | 0.081249 | 3.6608 | 7.9949 | -3.0567e-05 | 0.0094465 | 0.13681 | -2.8044e+13 | 0 | 70 | 4.3876e+14
Heavy Duty Trucks | Diesel | Rigid 12 - 14 t | Euro III |  | SPN23 | Highway | 0.04 | 1 | 12 | 70 | -0.00014271 | 0.27981 | 10.491 | 15.5953 | -7.2885e-05 | 0.022799 | 0.33639 | -2.8044e+13 | 0 | 70 | 5.27e+14
Heavy Duty Trucks | Diesel | Rigid 12 - 14 t | Euro III |  | SPN23 | Highway | 0.06 | 0 | 12 | 82 | 0.00014447 | 0.060379 | 2.7514 | 6.266 | -2.4276e-05 | 0.0072661 | 0.1068 | -2.8044e+13 | 0 | 70 | 4.392e+14
Heavy Duty Trucks | Diesel | Rigid 12 - 14 t | Euro III |  | SPN23 | Highway | 0.06 | 0.5 | 12 | 66 | 0.018682 | 1.7877 | 4.9927 | 7.5546 | 0.000969 | 0.093587 | -0.12673 | -2.8044e+13 | 0 | 66 | 5.583e+14
Heavy Duty Trucks | Diesel | Rigid 12 - 14 t | Euro III |  | SPN23 | Highway | 0.06 | 1 | 12 | 54 | 0.018608 | 0.21106 | -2.7637 | -12.4181 | 0.00084459 | 0.0041999 | -0.1264 | -2.8044e+13 | 0 | 54 | 6.8561e+14
Heavy Duty Trucks | Diesel | Rigid 12 - 14 t | Euro IV | SCR | CO |  | -0.06 | 0 | 12 | 86 | 3.5698e-05 | -0.0075875 | 0.39274 | 7.2452 | 0.00088615 | 0.026042 | 0.73249 | 0% | 0 | 70 | 0.020302
Heavy Duty Trucks | Diesel | Rigid 12 - 14 t | Euro IV | SCR | CO |  | -0.06 | 0.5 | 12 | 86 | 5.9602e-05 | -0.011879 | 0.56901 | 9.4274 | 0.0015199 | 0.028667 | 1.123 | 0% | 0 | 70 | 0.015528
Heavy Duty Trucks | Diesel | Rigid 12 - 14 t | Euro IV | SCR | CO |  | -0.06 | 1 | 12 | 86 | 2.0612e-05 | -0.0040488 | 0.18085 | 4.469 | 0.00062752 | 0.011908 | 0.49174 | 0% | 0 | 70 | 0.014152
Heavy Duty Trucks | Diesel | Rigid 12 - 14 t | Euro IV | SCR | CO |  | -0.04 | 0 | 12 | 86 | 1.2548e-05 | -0.0039935 | 0.3604 | 4.9072 | 0.00026199 | 0.029113 | 0.37733 | 0% | 0 | 70 | 0.057434
Heavy Duty Trucks | Diesel | Rigid 12 - 14 t | Euro IV | SCR | CO |  | -0.04 | 0.5 | 12 | 86 | -6.8154e-05 | -0.014733 | 2.2377 | 2.1211 | 0.0026085 | 0.1368 | 0.51662 | 0% | 0 | 70 | 0.039464
Heavy Duty Trucks | Diesel | Rigid 12 - 14 t | Euro IV | SCR | CO |  | -0.04 | 1 | 12 | 86 | 9.6496e-05 | -0.022949 | 1.4702 | 9.5209 | 0.0013438 | 0.072257 | 1.3315 | 0% | 0 | 70 | 0.036428
Heavy Duty Trucks | Diesel | Rigid 12 - 14 t | Euro IV | SCR | CO |  | -0.02 | 0 | 12 | 86 | 0.00015618 | -0.0020809 | 0.21722 | 3.6937 | 0.00053589 | 0.0052255 | 0.31266 | 0% | 0 | 70 | 0.26923
Heavy Duty Trucks | Diesel | Rigid 12 - 14 t | Euro IV | SCR | CO |  | -0.02 | 0.5 | 12 | 86 | 0.00011734 | -0.0034147 | 0.25045 | 2.5956 | 0.00048124 | 0.0043813 | 0.27682 | 0% | 0 | 70 | 0.21195
Heavy Duty Trucks | Diesel | Rigid 12 - 14 t | Euro IV | SCR | CO |  | -0.02 | 1 | 12 | 86 | 9.7717e-05 | -0.0074253 | 0.82199 | 3.0054 | 0.00051285 | 0.033834 | 0.4434 | 0% | 0 | 70 | 0.15474
Heavy Duty Trucks | Diesel | Rigid 12 - 14 t | Euro IV | SCR | CO |  | 0 | 0 | 12 | 86 | 0.00030812 | 0.02139 | 0.63207 | 3.4628 | 0.001163 | 0.047169 | 0.14336 | 0% | 0 | 70 | 0.4034
Heavy Duty Trucks | Diesel | Rigid 12 - 14 t | Euro IV | SCR | CO |  | 0 | 0.5 | 12 | 86 | 0.00012345 | 0.032441 | 4.6859 | -2.5285 | -0.00086949 | 0.31705 | -0.17852 | 0% | 0 | 70 | 0.42387
Heavy Duty Trucks | Diesel | Rigid 12 - 14 t | Euro IV | SCR | CO |  | 0 | 1 | 12 | 86 | 8.9432e-06 | 0.0041333 | 0.58645 | 3.9174 | -9.1884e-05 | 0.033825 | 0.28741 | 0% | 0 | 70 | 0.44246
Heavy Duty Trucks | Diesel | Rigid 12 - 14 t | Euro IV | SCR | CO |  | 0.02 | 0 | 12 | 86 | 2.8019e-05 | 0.010898 | 1.2219 | 7.4412 | -0.00019261 | 0.062995 | 0.57198 | 0% | 0 | 70 | 0.55187
Heavy Duty Trucks | Diesel | Rigid 12 - 14 t | Euro IV | SCR | CO |  | 0.02 | 0.5 | 12 | 86 | 0.00015652 | 0.049705 | 1.0586 | 4.7193 | 0.00048143 | 0.087699 | 0.16859 | 0% | 0 | 70 | 0.6199
Heavy Duty Trucks | Diesel | Rigid 12 - 14 t | Euro IV | SCR | CO |  | 0.02 | 1 | 12 | 86 | 0.0010919 | 0.27579 | 2.7744 | -8.0238 | 0.0037364 | 0.33044 | -1.1976 | 0% | 0 | 70 | 0.67878
Heavy Duty Trucks | Diesel | Rigid 12 - 14 t | Euro IV | SCR | CO |  | 0.04 | 0 | 12 | 86 | 0.0013034 | 0.28743 | 3.0275 | 0.20205 | 0.0037782 | 0.37488 | -1.1518 | 0% | 0 | 70 | 0.6774
Heavy Duty Trucks | Diesel | Rigid 12 - 14 t | Euro IV | SCR | CO |  | 0.04 | 0.5 | 12 | 83 | 0.0020765 | 0.46139 | 0.92665 | 1.3492 | 0.0062357 | 0.36799 | -1.5662 | 0% | 0 | 70 | 0.79305
Heavy Duty Trucks | Diesel | Rigid 12 - 14 t | Euro IV | SCR | CO |  | 0.04 | 1 | 12 | 71 | 0.0030719 | 0.46099 | 3.1611 | 3.7335 | 0.0042705 | 0.45111 | -1.1704 | 0% | 0 | 70 | 0.98449
Heavy Duty Trucks | Diesel | Rigid 12 - 14 t | Euro IV | SCR | CO |  | 0.06 | 0 | 12 | 83 | 0.002558 | 0.51991 | -0.5533 | -2.4847 | 0.0078069 | 0.35462 | -2.1891 | 0% | 0 | 70 | 0.79391
Heavy Duty Trucks | Diesel | Rigid 12 - 14 t | Euro IV | SCR | CO |  | 0.06 | 0.5 | 12 | 68 | 0.0015452 | 0.26546 | 1.5697 | 5.8026 | 0.0015092 | 0.26389 | -0.6612 | 0% | 0 | 68 | 1.1067
Heavy Duty Trucks | Diesel | Rigid 12 - 14 t | Euro IV | SCR | CO |  | 0.06 | 1 | 12 | 56 | 0.0020847 | 0.13275 | -0.91483 | 6.7468 | 0.0020987 | 0.059802 | -0.32048 | 0% | 0 | 56 | 1.3712
Heavy Duty Trucks | Diesel | Rigid 12 - 14 t | Euro IV | SCR | NOx |  | -0.06 | 0 | 12 | 86 | 2.8071e-05 | -0.0060355 | 0.33396 | 3.183 | 0.00018588 | 0.0056058 | 0.14647 | 0% | 0 | 70 | 0.065183
Heavy Duty Trucks | Diesel | Rigid 12 - 14 t | Euro IV | SCR | NOx |  | -0.06 | 0.5 | 12 | 86 | 4.2859e-05 | -0.0087809 | 0.4617 | 3.4705 | 0.00027119 | 0.0057302 | 0.20404 | 0% | 0 | 70 | 0.055135
Heavy Duty Trucks | Diesel | Rigid 12 - 14 t | Euro IV | SCR | NOx |  | -0.06 | 1 | 12 | 86 | 4.461e-05 | -0.0091204 | 0.47903 | 3.4749 | 0.00028461 | 0.0058877 | 0.21435 | 0% | 0 | 70 | 0.053846
Heavy Duty Trucks | Diesel | Rigid 12 - 14 t | Euro IV | SCR | NOx |  | -0.04 | 0 | 12 | 86 | 1.9281e-05 | -0.0057094 | 0.48708 | 2.8948 | 5.9031e-05 | 0.0091377 | 0.11412 | 0% | 0 | 70 | 0.21405
Heavy Duty Trucks | Diesel | Rigid 12 - 14 t | Euro IV | SCR | NOx |  | -0.04 | 0.5 | 12 | 86 | -0.00050304 | 0.025477 | 2.3998 | -2.0566 | 0.0013668 | 0.042628 | 0.17469 | 0% | 0 | 70 | 0.17136
Heavy Duty Trucks | Diesel | Rigid 12 - 14 t | Euro IV | SCR | NOx |  | -0.04 | 1 | 12 | 86 | -0.00053228 | 0.023668 | 2.3957 | -1.5068 | 0.0011801 | 0.039838 | 0.24652 | 0% | 0 | 70 | 0.16136
Heavy Duty Trucks | Diesel | Rigid 12 - 14 t | Euro IV | SCR | NOx |  | -0.02 | 0 | 12 | 86 | 0.00064225 | -0.016044 | 1.0011 | 6.7838 | 0.00053366 | -0.00048948 | 0.32129 | 0% | 0 | 70 | 1.0758
Heavy Duty Trucks | Diesel | Rigid 12 - 14 t | Euro IV | SCR | NOx |  | -0.02 | 0.5 | 12 | 86 | 0.00030656 | -0.013055 | 1.9454 | 5.7555 | 0.00028524 | 0.017477 | 0.34523 | 0% | 0 | 70 | 0.88188
Heavy Duty Trucks | Diesel | Rigid 12 - 14 t | Euro IV | SCR | NOx |  | -0.02 | 1 | 12 | 86 | -0.0017923 | 0.5073 | -3.3945 | 0.18312 | 0.0067694 | -0.029951 | 0.0038415 | 0% | 0 | 70 | 0.75093
Heavy Duty Trucks | Diesel | Rigid 12 - 14 t | Euro IV | SCR | NOx |  | 0 | 0 | 12 | 86 | 0.0011459 | 0.0065467 | 1.0811 | 9.2176 | 0.0004606 | 0.0067586 | 0.27637 | 0% | 0 | 70 | 2.4234
Heavy Duty Trucks | Diesel | Rigid 12 - 14 t | Euro IV | SCR | NOx |  | 0 | 0.5 | 12 | 86 | 0.010122 | 0.74053 | 18.9024 | -19.8735 | 0.003972 | 0.36079 | 0.16439 | 0% | 0 | 70 | 2.6749
Heavy Duty Trucks | Diesel | Rigid 12 - 14 t | Euro IV | SCR | NOx |  | 0 | 1 | 12 | 86 | -0.00024512 | 0.084995 | 6.2785 | 19.028 | -0.00022016 | 0.060244 | 0.79611 | 0% | 0 | 70 | 2.8718
Heavy Duty Trucks | Diesel | Rigid 12 - 14 t | Euro IV | SCR | NOx |  | 0.02 | 0 | 12 | 86 | -0.00073848 | 0.11004 | 1.2103 | 15.5549 | -0.00019863 | 0.030054 | 0.27608 | 0% | 0 | 70 | 3.9223
Heavy Duty Trucks | Diesel | Rigid 12 - 14 t | Euro IV | SCR | NOx |  | 0.02 | 0.5 | 12 | 86 | 0.0087247 | 1.4152 | 0.27729 | 10.108 | 0.0028107 | 0.2596 | -0.80571 | 0% | 0 | 70 | 4.5678
Heavy Duty Trucks | Diesel | Rigid 12 - 14 t | Euro IV | SCR | NOx |  | 0.02 | 1 | 12 | 86 | 0.0059897 | 0.94792 | -3.2394 | -20.2215 | 0.0019786 | 0.13432 | -0.99669 | 0% | 0 | 70 | 5.0924
Heavy Duty Trucks | Diesel | Rigid 12 - 14 t | Euro IV | SCR | NOx |  | 0.04 | 0 | 12 | 86 | 0.0098577 | 1.5415 | -0.03191 | 9.5431 | 0.0025971 | 0.26077 | -0.73502 | 0% | 0 | 70 | 5.1683
Heavy Duty Trucks | Diesel | Rigid 12 - 14 t | Euro IV | SCR | NOx |  | 0.04 | 0.5 | 12 | 83 | 0.0021585 | 0.30292 | -2.5619 | -12.9026 | 0.00053262 | 0.037495 | -0.49229 | 0% | 0 | 70 | 6.1225
Heavy Duty Trucks | Diesel | Rigid 12 - 14 t | Euro IV | SCR | NOx |  | 0.04 | 1 | 12 | 71 | 0.018467 | 2.1803 | -6.2328 | 10.96 | 0.003519 | 0.23611 | -1.104 | 0% | 0 | 70 | 7.2559
Heavy Duty Trucks | Diesel | Rigid 12 - 14 t | Euro IV | SCR | NOx |  | 0.06 | 0 | 12 | 83 | 0.0010634 | 0.3209 | 8.0958 | 13.3582 | 0.00028017 | 0.05154 | 0.8379 | 0% | 0 | 70 | 6.1804
Heavy Duty Trucks | Diesel | Rigid 12 - 14 t | Euro IV | SCR | NOx |  | 0.06 | 0.5 | 12 | 68 | 0.026598 | 2.8386 | -12.4462 | 2.1178 | 0.0048742 | 0.27604 | -1.6855 | 0% | 0 | 68 | 7.662
Heavy Duty Trucks | Diesel | Rigid 12 - 14 t | Euro IV | SCR | NOx |  | 0.06 | 1 | 12 | 56 | -0.000309 | 0.030107 | 4.0327 | 12.8256 | -4.2025e-05 | 0.0053711 | 0.36498 | 0% | 0 | 56 | 9.3239
Heavy Duty Trucks | Diesel | Rigid 12 - 14 t | Euro IV | SCR | VOC |  | -0.06 | 0 | 12 | 86 | -1.0263e-06 | 0.00042398 | 1.1466 | -0.099915 | 0.046923 | 0.92429 | 4.1697 | 0% | 0 | 70 | 0.003915
Heavy Duty Trucks | Diesel | Rigid 12 - 14 t | Euro IV | SCR | VOC |  | -0.06 | 0.5 | 12 | 86 | -5.6873e-06 | 0.0020674 | 1.106 | -3.6019 | 0.055799 | 0.59878 | 1.8565 | 0% | 0 | 70 | 0.0036933
Heavy Duty Trucks | Diesel | Rigid 12 - 14 t | Euro IV | SCR | VOC |  | -0.06 | 1 | 12 | 86 | -7.2814e-06 | 0.002776 | 1.1417 | -3.6585 | 0.060244 | 0.6793 | 1.561 | 0% | 0 | 70 | 0.003625
Heavy Duty Trucks | Diesel | Rigid 12 - 14 t | Euro IV | SCR | VOC |  | -0.04 | 0 | 12 | 86 | -1.2837e-05 | 0.0066722 | 1.4691 | -1.3769 | 0.051079 | 1.2095 | 2.1207 | 0% | 0 | 70 | 0.0054991
Heavy Duty Trucks | Diesel | Rigid 12 - 14 t | Euro IV | SCR | VOC |  | -0.04 | 0.5 | 12 | 86 | -6.3184e-13 | 1.3748e-10 | 0.80528 | 1.3252e-07 | 0.022284 | 0.71596 | 2.5575 | 0% | 0 | 70 | 0.004975
Heavy Duty Trucks | Diesel | Rigid 12 - 14 t | Euro IV | SCR | VOC |  | -0.04 | 1 | 12 | 86 | -1.1374e-13 | 2.3983e-11 | 0.55309 | 1.7238e-08 | 0.016524 | 0.43326 | 2.6154 | 0% | 0 | 70 | 0.0048555
Heavy Duty Trucks | Diesel | Rigid 12 - 14 t | Euro IV | SCR | VOC |  | -0.02 | 0 | 12 | 86 | 2.8217e-05 | 0.0018132 | 0.59371 | 6.6574 | -0.0023741 | 1.0807 | 4.6042 | 0% | 0 | 70 | 0.013903
Heavy Duty Trucks | Diesel | Rigid 12 - 14 t | Euro IV | SCR | VOC |  | -0.02 | 0.5 | 12 | 86 | 1.058e-05 | 0.00081343 | 0.28773 | 2.8435 | 4.6743e-05 | 0.47544 | 2.3601 | 0% | 0 | 70 | 0.012186
Heavy Duty Trucks | Diesel | Rigid 12 - 14 t | Euro IV | SCR | VOC |  | -0.02 | 1 | 12 | 86 | -1.5772e-05 | 0.021118 | 1.2607 | -2.9735 | 0.035422 | 1.2014 | 0.084372 | 0% | 0 | 70 | 0.010162
Heavy Duty Trucks | Diesel | Rigid 12 - 14 t | Euro IV | SCR | VOC |  | 0 | 0 | 12 | 86 | 2.5279e-09 | -1.3291e-07 | 1.3892 | 0.48844 | -0.010124 | 1.6349 | 0.57884 | 0% | 0 | 70 | 0.021343
Heavy Duty Trucks | Diesel | Rigid 12 - 14 t | Euro IV | SCR | VOC |  | 0 | 0.5 | 12 | 86 | -2.5613e-16 | 6.377e-15 | 0.84937 | -3.9175e-11 | -0.0054604 | 0.86376 | 1.4737 | 0% | 0 | 70 | 0.024143
Heavy Duty Trucks | Diesel | Rigid 12 - 14 t | Euro IV | SCR | VOC |  | 0 | 1 | 12 | 86 | 1.3119e-16 | -2.6152e-15 | 1.1823 | 9.5433e-12 | -0.0064545 | 1.0383 | 3.3888 | 0% | 0 | 70 | 0.026602
Heavy Duty Trucks | Diesel | Rigid 12 - 14 t | Euro IV | SCR | VOC |  | 0.02 | 0 | 12 | 86 | -6.7012e-07 | -7.4855e-06 | 0.0065079 | 1.4787 | 5.6655e-05 | -0.020434 | 1.8141 | 0% | 0 | 70 | 0.036024
Heavy Duty Trucks | Diesel | Rigid 12 - 14 t | Euro IV | SCR | VOC |  | 0.02 | 0.5 | 12 | 86 | 1.5469e-05 | 0.0041739 | 0.32658 | 1.6117 | -0.00092076 | 0.26024 | 2.8388 | 0% | 0 | 70 | 0.043375
Heavy Duty Trucks | Diesel | Rigid 12 - 14 t | Euro IV | SCR | VOC |  | 0.02 | 1 | 12 | 86 | 0.00083687 | 0.18125 | 2.3138 | -4.1617 | 0.027286 | 3.9842 | -7.1629 | 0% | 0 | 70 | 0.046968
Heavy Duty Trucks | Diesel | Rigid 12 - 14 t | Euro IV | SCR | VOC |  | 0.04 | 0 | 12 | 86 | 0.00013064 | 0.014863 | 0.2688 | 2.6135 | 0.0022583 | 0.3798 | 2.6292 | 0% | 0 | 70 | 0.04932
Heavy Duty Trucks | Diesel | Rigid 12 - 14 t | Euro IV | SCR | VOC |  | 0.04 | 0.5 | 12 | 83 | -0.00055344 | 0.046842 | 0.22337 | -7.2327 | -0.010722 | 1.0862 | -10.4631 | 0% | 0 | 70 | 0.052722
Heavy Duty Trucks | Diesel | Rigid 12 - 14 t | Euro IV | SCR | VOC |  | 0.04 | 1 | 12 | 71 | -1.061e-14 | 1.595e-13 | 0.8029 | -1.055e-10 | -0.0014054 | 0.22744 | 4.6385 | 0% | 0 | 70 | 0.058722
Heavy Duty Trucks | Diesel | Rigid 12 - 14 t | Euro IV | SCR | VOC |  | 0.06 | 0 | 12 | 83 | 1.3574e-05 | -0.0021517 | 0.071826 | 1.2607 | 0.0002842 | -0.047538 | 2.0388 | 0% | 0 | 70 | 0.055259
Heavy Duty Trucks | Diesel | Rigid 12 - 14 t | Euro IV | SCR | VOC |  | 0.06 | 0.5 | 12 | 68 | -0.00030941 | 0.02033 | 0.30154 | -2.8331 | -0.0051494 | 0.44488 | -2.2991 | 0% | 0 | 68 | 0.05109
Heavy Duty Trucks | Diesel | Rigid 12 - 14 t | Euro IV | SCR | VOC |  | 0.06 | 1 | 12 | 56 | -0.00064457 | 0.035245 | 0.37186 | -5.9429 | -0.010534 | 0.75969 | -5.9937 | 0% | 0 | 56 | 0.062025
Heavy Duty Trucks | Diesel | Rigid 12 - 14 t | Euro IV | SCR | PM Exhaust |  | -0.06 | 0 | 12 | 86 | 3.1095e-06 | -0.0010792 | 0.11173 | 0.69933 | -0.00066895 | 0.25981 | 3.1468 | 0% | 0 | 70 | 0.0034011
Heavy Duty Trucks | Diesel | Rigid 12 - 14 t | Euro IV | SCR | PM Exhaust |  | -0.06 | 0.5 | 12 | 86 | -5.6012e-13 | 1.6083e-10 | 0.49008 | 5.4448e-08 | 0.012811 | 1.0606 | 5.0669 | 0% | 0 | 70 | 0.0034492
Heavy Duty Trucks | Diesel | Rigid 12 - 14 t | Euro IV | SCR | PM Exhaust |  | -0.06 | 1 | 12 | 86 | -9.8158e-11 | 2.8073e-08 | 0.45486 | 9.4808e-06 | 0.01211 | 0.96149 | 5.0706 | 0% | 0 | 70 | 0.0034534
Heavy Duty Trucks | Diesel | Rigid 12 - 14 t | Euro IV | SCR | PM Exhaust |  | -0.04 | 0 | 12 | 86 | 8.3323e-06 | -0.0027667 | 0.26473 | 1.5556 | -0.0017534 | 0.49004 | 6.6313 | 0% | 0 | 70 | 0.0041465
Heavy Duty Trucks | Diesel | Rigid 12 - 14 t | Euro IV | SCR | PM Exhaust |  | -0.04 | 0.5 | 12 | 86 | 6.1615e-06 | -0.0019423 | 0.18004 | 0.87711 | -0.00060386 | 0.28593 | 4.4348 | 0% | 0 | 70 | 0.0040387
Heavy Duty Trucks | Diesel | Rigid 12 - 14 t | Euro IV | SCR | PM Exhaust |  | -0.04 | 1 | 12 | 86 | 5.4425e-06 | -0.0016606 | 0.14888 | 0.60539 | -0.00019983 | 0.20323 | 3.6034 | 0% | 0 | 70 | 0.0040327
Heavy Duty Trucks | Diesel | Rigid 12 - 14 t | Euro IV | SCR | PM Exhaust |  | -0.02 | 0 | 12 | 86 | 5.1406e-08 | -9.6843e-08 | 1.631 | 0.082633 | -0.019395 | 4.0457 | 0.75076 | 0% | 0 | 70 | 0.0086409
Heavy Duty Trucks | Diesel | Rigid 12 - 14 t | Euro IV | SCR | PM Exhaust |  | -0.02 | 0.5 | 12 | 86 | 1.8696e-05 | 0.42433 | -0.79549 | 0.6451 | 0.74118 | 1.0525 | 0.26984 | 0% | 0 | 70 | 0.007828
Heavy Duty Trucks | Diesel | Rigid 12 - 14 t | Euro IV | SCR | PM Exhaust |  | -0.02 | 1 | 12 | 86 | 7.4602e-06 | -0.0022281 | 0.16158 | 0.65865 | -0.001277 | 0.13905 | 3.5672 | 0% | 0 | 70 | 0.007322
Heavy Duty Trucks | Diesel | Rigid 12 - 14 t | Euro IV | SCR | PM Exhaust |  | 0 | 0 | 12 | 86 | 1.1079e-18 | -3.4608e-17 | 0.41382 | 5.478e-14 | -0.0050874 | 0.66055 | 2.8374 | 0% | 0 | 70 | 0.017137
Heavy Duty Trucks | Diesel | Rigid 12 - 14 t | Euro IV | SCR | PM Exhaust |  | 0 | 0.5 | 12 | 86 | 1.0926e-17 | 1.2886e-16 | 0.40122 | 1.9396e-13 | -0.0034823 | 0.49047 | 3.495 | 0% | 0 | 70 | 0.019322
Heavy Duty Trucks | Diesel | Rigid 12 - 14 t | Euro IV | SCR | PM Exhaust |  | 0 | 1 | 12 | 86 | 6.5216e-16 | -1.8716e-14 | 0.48484 | 2.2878e-11 | -0.0033601 | 0.50972 | 4.0971 | 0% | 0 | 70 | 0.020797
Heavy Duty Trucks | Diesel | Rigid 12 - 14 t | Euro IV | SCR | PM Exhaust |  | 0.02 | 0 | 12 | 86 | 0.00050723 | 0.056191 | 1.3655 | 0.95378 | 0.0081298 | 3.1822 | 5.715 | 0% | 0 | 70 | 0.029064
Heavy Duty Trucks | Diesel | Rigid 12 - 14 t | Euro IV | SCR | PM Exhaust |  | 0.02 | 0.5 | 12 | 86 | 0.0001253 | 0.025376 | 0.018005 | -0.89255 | 0.0072891 | 0.6173 | -3.7578 | 0% | 0 | 70 | 0.031869
Heavy Duty Trucks | Diesel | Rigid 12 - 14 t | Euro IV | SCR | PM Exhaust |  | 0.02 | 1 | 12 | 86 | -7.7599e-06 | 0.0095155 | 0.2843 | 0.33389 | 0.0014337 | 0.26445 | 3.2987 | 0% | 0 | 70 | 0.031806
Heavy Duty Trucks | Diesel | Rigid 12 - 14 t | Euro IV | SCR | PM Exhaust |  | 0.04 | 0 | 12 | 86 | -0.00017572 | 0.016632 | -0.0082882 | -1.4166 | -0.0048242 | 0.51342 | -4.6114 | 0% | 0 | 70 | 0.035721
Heavy Duty Trucks | Diesel | Rigid 12 - 14 t | Euro IV | SCR | PM Exhaust |  | 0.04 | 0.5 | 12 | 83 | -0.00014334 | 0.0096637 | 0.43628 | -1.0455 | -0.0034059 | 0.37058 | 2.5762 | 0% | 0 | 70 | 0.033431
Heavy Duty Trucks | Diesel | Rigid 12 - 14 t | Euro IV | SCR | PM Exhaust |  | 0.04 | 1 | 12 | 71 | -0.00063833 | 0.16596 | 0.2466 | -0.97291 | 0.026682 | 2.0327 | -1.6401 | 0% | 0 | 70 | 0.032137
Heavy Duty Trucks | Diesel | Rigid 12 - 14 t | Euro IV | SCR | PM Exhaust |  | 0.06 | 0 | 12 | 83 | -0.00048648 | 0.04199 | 0.56589 | -2.0688 | -0.0083562 | 1.0127 | 1.537 | 0% | 0 | 70 | 0.034686
Heavy Duty Trucks | Diesel | Rigid 12 - 14 t | Euro IV | SCR | PM Exhaust |  | 0.06 | 0.5 | 12 | 68 | -4.5828e-05 | -0.0037623 | 0.66905 | -0.52445 | -0.0023161 | 0.17392 | 5.3653 | 0% | 0 | 68 | 0.029865
Heavy Duty Trucks | Diesel | Rigid 12 - 14 t | Euro IV | SCR | PM Exhaust |  | 0.06 | 1 | 12 | 56 | -0.00026794 | 0.064408 | 0.6472 | 0.1171 | 0.013242 | 0.84551 | 3.2285 | 0% | 0 | 56 | 0.037087
Heavy Duty Trucks | Diesel | Rigid 12 - 14 t | Euro IV | SCR | EC |  | -0.06 | 0 | 12 | 86 | 9.7728e-05 | -0.020957 | 1.1766 | 7.4567 | 0.00026271 | 0.0078052 | 0.2176 | 0% | 0 | 70 | 0.14384
Heavy Duty Trucks | Diesel | Rigid 12 - 14 t | Euro IV | SCR | EC |  | -0.06 | 0.5 | 12 | 86 | -0.001749 | 0.040203 | 10.029 | -2.8695 | 0.0070651 | 0.0044753 | 1.3242 | 0% | 0 | 70 | 0.11673
Heavy Duty Trucks | Diesel | Rigid 12 - 14 t | Euro IV | SCR | EC |  | -0.06 | 1 | 12 | 86 | -0.0018186 | 0.036432 | 11.2341 | -1.2122 | 0.0082393 | -0.010404 | 1.7357 | 0% | 0 | 70 | 0.11735
Heavy Duty Trucks | Diesel | Rigid 12 - 14 t | Euro IV | SCR | EC |  | -0.04 | 0 | 12 | 86 | -1.4751e-05 | 0.0038588 | 5.0146 | -19.2965 | 0.001684 | 0.017398 | 0.12744 | 0% | 0 | 70 | 0.51442
Heavy Duty Trucks | Diesel | Rigid 12 - 14 t | Euro IV | SCR | EC |  | -0.04 | 0.5 | 12 | 86 | 0.00022423 | -0.056359 | 3.9211 | 12.3648 | 0.00025502 | 0.020879 | 0.44664 | 0% | 0 | 70 | 0.39627
Heavy Duty Trucks | Diesel | Rigid 12 - 14 t | Euro IV | SCR | EC |  | -0.04 | 1 | 12 | 82 | -0.0010509 | 0.14037 | -3.1015 | 36.1582 | 0.0015701 | -0.046449 | 0.58054 | 0% | 0 | 70 | 0.41639
Heavy Duty Trucks | Diesel | Rigid 12 - 14 t | Euro IV | SCR | EC |  | -0.02 | 0 | 12 | 86 | 0.00052747 | 0.064612 | 10.9428 | 83.8258 | -0.00043859 | 0.13719 | 0.70308 | 0% | 0 | 70 | 2.3597
Heavy Duty Trucks | Diesel | Rigid 12 - 14 t | Euro IV | SCR | EC |  | -0.02 | 0.5 | 12 | 86 | 0.0019965 | -0.07311 | 1.2446 | 54.2384 | 0.0011303 | -0.04543 | 1.0051 | 0% | 0 | 70 | 1.9875
Heavy Duty Trucks | Diesel | Rigid 12 - 14 t | Euro IV | SCR | EC |  | -0.02 | 1 | 12 | 86 | -0.0011297 | 0.41317 | -7.862 | 44.8852 | 0.0025979 | -0.049918 | 0.3017 | 0% | 0 | 70 | 1.695
Heavy Duty Trucks | Diesel | Rigid 12 - 14 t | Euro IV | SCR | EC |  | 0 | 0 | 12 | 86 | 0.0001239 | 0.019342 | 1.6289 | 10.5233 | -4.7286e-05 | 0.011508 | 0.12261 | 0% | 0 | 70 | 5.3705
Heavy Duty Trucks | Diesel | Rigid 12 - 14 t | Euro IV | SCR | EC |  | 0 | 0.5 | 12 | 86 | 0.00016669 | 0.0537 | 4.0374 | 18.3527 | -7.8751e-05 | 0.022834 | 0.25155 | 0% | 0 | 70 | 6.0623
Heavy Duty Trucks | Diesel | Rigid 12 - 14 t | Euro IV | SCR | EC |  | 0 | 1 | 12 | 86 | -1.7462e-05 | 0.021385 | 1.3342 | 3.7413 | -2.3782e-05 | 0.0066858 | 0.064295 | 0% | 0 | 70 | 6.732
Heavy Duty Trucks | Diesel | Rigid 12 - 14 t | Euro IV | SCR | EC |  | 0.02 | 0 | 12 | 86 | 0.00012144 | 0.026802 | 1.4966 | 5.0104 | -2.8593e-05 | 0.0072264 | 0.084131 | 0% | 0 | 70 | 8.9789
Heavy Duty Trucks | Diesel | Rigid 12 - 14 t | Euro IV | SCR | EC |  | 0.02 | 0.5 | 12 | 86 | 0.00011033 | 0.036728 | 1.8732 | 5.1409 | -2.2705e-05 | 0.0066469 | 0.095715 | 0% | 0 | 70 | 11.2469
Heavy Duty Trucks | Diesel | Rigid 12 - 14 t | Euro IV | SCR | EC |  | 0.02 | 1 | 12 | 86 | 0.00010231 | 0.071941 | 3.2364 | 6.7666 | -2.8575e-05 | 0.0094055 | 0.14338 | 0% | 0 | 70 | 13.4045
Heavy Duty Trucks | Diesel | Rigid 12 - 14 t | Euro IV | SCR | EC |  | 0.04 | 0 | 12 | 86 | 0.0003622 | 0.096246 | 4.629 | 11.7143 | -5.3428e-05 | 0.015144 | 0.23686 | 0% | 0 | 70 | 12.8563
Heavy Duty Trucks | Diesel | Rigid 12 - 14 t | Euro IV | SCR | EC |  | 0.04 | 0.5 | 12 | 83 | 0.00019214 | 0.15473 | 5.8622 | 8.8826 | -4.2715e-05 | 0.014793 | 0.24573 | 0% | 0 | 70 | 16.5697
Heavy Duty Trucks | Diesel | Rigid 12 - 14 t | Euro IV | SCR | EC |  | 0.04 | 1 | 12 | 71 | -0.00011316 | 0.15693 | 5.0055 | 5.0167 | -3.0509e-05 | 0.010682 | 0.17716 | 0% | 0 | 70 | 20.0003
Heavy Duty Trucks | Diesel | Rigid 12 - 14 t | Euro IV | SCR | EC |  | 0.06 | 0 | 12 | 83 | 0.0031613 | 0.29385 | 0.90379 | -12.7756 | 0.00010952 | 0.02582 | -0.13344 | 0% | 0 | 70 | 16.6383
Heavy Duty Trucks | Diesel | Rigid 12 - 14 t | Euro IV | SCR | EC |  | 0.06 | 0.5 | 12 | 68 | -0.00018132 | 0.32544 | 9.6379 | 8.3621 | -5.6234e-05 | 0.020058 | 0.33368 | 0% | 0 | 68 | 21.6003
Heavy Duty Trucks | Diesel | Rigid 12 - 14 t | Euro IV | SCR | EC |  | 0.06 | 1 | 12 | 56 | 0.017991 | -0.44936 | 3.4983 | 8.9722 | 0.0007073 | -0.01908 | 0.17438 | 0% | 0 | 56 | 26.3708
Heavy Duty Trucks | Diesel | Rigid 12 - 14 t | Euro IV | SCR | CH4 | Urban Peak |  |  | 10 | 130 | 0 | 0 | 85 | 0 | 0 | 0 | 1000 | 97% | 0 | 70 | 0.00255
Heavy Duty Trucks | Diesel | Rigid 12 - 14 t | Euro IV | SCR | CH4 | Urban Off Peak |  |  | 10 | 130 | 0 | 0 | 85 | 0 | 0 | 0 | 1000 | 97% | 0 | 70 | 0.00255
Heavy Duty Trucks | Diesel | Rigid 12 - 14 t | Euro IV | SCR | CH4 | Rural |  |  | 10 | 130 | 0 | 0 | 23 | 0 | 0 | 0 | 1000 | 93% | 0 | 70 | 0.00161
Heavy Duty Trucks | Diesel | Rigid 12 - 14 t | Euro IV | SCR | CH4 | Highway |  |  | 10 | 130 | 0 | 0 | 20 | 0 | 0 | 0 | 1000 | 94% | 0 | 70 | 0.0012
Heavy Duty Trucks | Diesel | Rigid 12 - 14 t | Euro IV | SCR | NH3 | Urban Peak |  |  | 10 | 130 | 0 | 0 | 0.0029 | 0 | 0 | 0 | 1 | 0% | 0 | 70 | 0.0029
Heavy Duty Trucks | Diesel | Rigid 12 - 14 t | Euro IV | SCR | NH3 | Urban Off Peak |  |  | 10 | 130 | 0 | 0 | 0.0029 | 0 | 0 | 0 | 1 | 0% | 0 | 70 | 0.0029
Heavy Duty Trucks | Diesel | Rigid 12 - 14 t | Euro IV | SCR | NH3 | Rural |  |  | 10 | 130 | 0 | 0 | 0.0029 | 0 | 0 | 0 | 1 | 0% | 0 | 70 | 0.0029
Heavy Duty Trucks | Diesel | Rigid 12 - 14 t | Euro IV | SCR | NH3 | Highway |  |  | 10 | 130 | 0 | 0 | 0.0029 | 0 | 0 | 0 | 1 | 0% | 0 | 70 | 0.0029
Heavy Duty Trucks | Diesel | Rigid 12 - 14 t | Euro IV | SCR | N2O | Urban Peak |  |  | 10 | 130 | 0 | 0 | 0.0112 | 0 | 0 | 0 | 1 | 0% | 0 | 70 | 0.0112
Heavy Duty Trucks | Diesel | Rigid 12 - 14 t | Euro IV | SCR | N2O | Urban Off Peak |  |  | 10 | 130 | 0 | 0 | 0.0112 | 0 | 0 | 0 | 1 | 0% | 0 | 70 | 0.0112
Heavy Duty Trucks | Diesel | Rigid 12 - 14 t | Euro IV | SCR | N2O | Rural |  |  | 10 | 130 | 0 | 0 | 0.0138 | 0 | 0 | 0 | 1 | 0% | 0 | 70 | 0.0138
Heavy Duty Trucks | Diesel | Rigid 12 - 14 t | Euro IV | SCR | N2O | Highway |  |  | 10 | 130 | 0 | 0 | 0.0114 | 0 | 0 | 0 | 1 | 0% | 0 | 70 | 0.0114
Heavy Duty Trucks | Diesel | Rigid 12 - 14 t | Euro IV | SCR | SPN23 | Urban Peak | -0.06 | 0 | 12 | 86 | 9.7728e-05 | -0.020957 | 1.1766 | 7.4567 | 0.00026271 | 0.0078052 | 0.2176 | -1.3194e+13 | 0 | 70 | 1.8977e+12
Heavy Duty Trucks | Diesel | Rigid 12 - 14 t | Euro IV | SCR | SPN23 | Urban Peak | -0.06 | 0.5 | 12 | 86 | -0.001749 | 0.040203 | 10.029 | -2.8695 | 0.0070651 | 0.0044753 | 1.3242 | -1.3194e+13 | 0 | 70 | 1.5401e+12
Heavy Duty Trucks | Diesel | Rigid 12 - 14 t | Euro IV | SCR | SPN23 | Urban Peak | -0.06 | 1 | 12 | 86 | -0.0018186 | 0.036432 | 11.2341 | -1.2122 | 0.0082393 | -0.010404 | 1.7357 | -1.3194e+13 | 0 | 70 | 1.5483e+12
Heavy Duty Trucks | Diesel | Rigid 12 - 14 t | Euro IV | SCR | SPN23 | Urban Peak | -0.04 | 0 | 12 | 86 | -1.4751e-05 | 0.0038588 | 5.0146 | -19.2965 | 0.001684 | 0.017398 | 0.12744 | -1.3194e+13 | 0 | 70 | 6.7871e+12
Heavy Duty Trucks | Diesel | Rigid 12 - 14 t | Euro IV | SCR | SPN23 | Urban Peak | -0.04 | 0.5 | 12 | 86 | 0.00022423 | -0.056359 | 3.9211 | 12.3648 | 0.00025502 | 0.020879 | 0.44664 | -1.3194e+13 | 0 | 70 | 5.2282e+12
Heavy Duty Trucks | Diesel | Rigid 12 - 14 t | Euro IV | SCR | SPN23 | Urban Peak | -0.04 | 1 | 12 | 82 | -0.0010509 | 0.14037 | -3.1015 | 36.1582 | 0.0015701 | -0.046449 | 0.58054 | -1.3194e+13 | 0 | 70 | 5.4937e+12
Heavy Duty Trucks | Diesel | Rigid 12 - 14 t | Euro IV | SCR | SPN23 | Urban Peak | -0.02 | 0 | 12 | 86 | 0.00052747 | 0.064612 | 10.9428 | 83.8258 | -0.00043859 | 0.13719 | 0.70308 | -1.3194e+13 | 0 | 70 | 3.1133e+13
Heavy Duty Trucks | Diesel | Rigid 12 - 14 t | Euro IV | SCR | SPN23 | Urban Peak | -0.02 | 0.5 | 12 | 86 | 0.0019965 | -0.07311 | 1.2446 | 54.2384 | 0.0011303 | -0.04543 | 1.0051 | -1.3194e+13 | 0 | 70 | 2.6223e+13
Heavy Duty Trucks | Diesel | Rigid 12 - 14 t | Euro IV | SCR | SPN23 | Urban Peak | -0.02 | 1 | 12 | 86 | -0.0011297 | 0.41317 | -7.862 | 44.8852 | 0.0025979 | -0.049918 | 0.3017 | -1.3194e+13 | 0 | 70 | 2.2364e+13
Heavy Duty Trucks | Diesel | Rigid 12 - 14 t | Euro IV | SCR | SPN23 | Urban Peak | 0 | 0 | 12 | 86 | 0.0001239 | 0.019342 | 1.6289 | 10.5233 | -4.7286e-05 | 0.011508 | 0.12261 | -1.3194e+13 | 0 | 70 | 7.0857e+13
Heavy Duty Trucks | Diesel | Rigid 12 - 14 t | Euro IV | SCR | SPN23 | Urban Peak | 0 | 0.5 | 12 | 86 | 0.00016669 | 0.0537 | 4.0374 | 18.3527 | -7.8751e-05 | 0.022834 | 0.25155 | -1.3194e+13 | 0 | 70 | 7.9984e+13
Heavy Duty Trucks | Diesel | Rigid 12 - 14 t | Euro IV | SCR | SPN23 | Urban Peak | 0 | 1 | 12 | 86 | -1.7462e-05 | 0.021385 | 1.3342 | 3.7413 | -2.3782e-05 | 0.0066858 | 0.064295 | -1.3194e+13 | 0 | 70 | 8.8821e+13
Heavy Duty Trucks | Diesel | Rigid 12 - 14 t | Euro IV | SCR | SPN23 | Urban Peak | 0.02 | 0 | 12 | 86 | 0.00012144 | 0.026802 | 1.4966 | 5.0104 | -2.8593e-05 | 0.0072264 | 0.084131 | -1.3194e+13 | 0 | 70 | 1.1847e+14
Heavy Duty Trucks | Diesel | Rigid 12 - 14 t | Euro IV | SCR | SPN23 | Urban Peak | 0.02 | 0.5 | 12 | 86 | 0.00011033 | 0.036728 | 1.8732 | 5.1409 | -2.2705e-05 | 0.0066469 | 0.095715 | -1.3194e+13 | 0 | 70 | 1.4839e+14
Heavy Duty Trucks | Diesel | Rigid 12 - 14 t | Euro IV | SCR | SPN23 | Urban Peak | 0.02 | 1 | 12 | 86 | 0.00010231 | 0.071941 | 3.2364 | 6.7666 | -2.8575e-05 | 0.0094055 | 0.14338 | -1.3194e+13 | 0 | 70 | 1.7685e+14
Heavy Duty Trucks | Diesel | Rigid 12 - 14 t | Euro IV | SCR | SPN23 | Urban Peak | 0.04 | 0 | 12 | 86 | 0.0003622 | 0.096246 | 4.629 | 11.7143 | -5.3428e-05 | 0.015144 | 0.23686 | -1.3194e+13 | 0 | 70 | 1.6962e+14
Heavy Duty Trucks | Diesel | Rigid 12 - 14 t | Euro IV | SCR | SPN23 | Urban Peak | 0.04 | 0.5 | 12 | 83 | 0.00019214 | 0.15473 | 5.8622 | 8.8826 | -4.2715e-05 | 0.014793 | 0.24573 | -1.3194e+13 | 0 | 70 | 2.1862e+14
Heavy Duty Trucks | Diesel | Rigid 12 - 14 t | Euro IV | SCR | SPN23 | Urban Peak | 0.04 | 1 | 12 | 71 | -0.00011316 | 0.15693 | 5.0055 | 5.0167 | -3.0509e-05 | 0.010682 | 0.17716 | -1.3194e+13 | 0 | 70 | 2.6388e+14
Heavy Duty Trucks | Diesel | Rigid 12 - 14 t | Euro IV | SCR | SPN23 | Urban Peak | 0.06 | 0 | 12 | 83 | 0.0031613 | 0.29385 | 0.90379 | -12.7756 | 0.00010952 | 0.02582 | -0.13344 | -1.3194e+13 | 0 | 70 | 2.1952e+14
Heavy Duty Trucks | Diesel | Rigid 12 - 14 t | Euro IV | SCR | SPN23 | Urban Peak | 0.06 | 0.5 | 12 | 68 | -0.00018132 | 0.32544 | 9.6379 | 8.3621 | -5.6234e-05 | 0.020058 | 0.33368 | -1.3194e+13 | 0 | 68 | 2.8499e+14
Heavy Duty Trucks | Diesel | Rigid 12 - 14 t | Euro IV | SCR | SPN23 | Urban Peak | 0.06 | 1 | 12 | 56 | 0.017991 | -0.44936 | 3.4983 | 8.9722 | 0.0007073 | -0.01908 | 0.17438 | -1.3194e+13 | 0 | 56 | 3.4793e+14
Heavy Duty Trucks | Diesel | Rigid 12 - 14 t | Euro IV | SCR | SPN23 | Urban Off Peak | -0.06 | 0 | 12 | 86 | 9.7728e-05 | -0.020957 | 1.1766 | 7.4567 | 0.00026271 | 0.0078052 | 0.2176 | -1.3194e+13 | 0 | 70 | 1.8977e+12
Heavy Duty Trucks | Diesel | Rigid 12 - 14 t | Euro IV | SCR | SPN23 | Urban Off Peak | -0.06 | 0.5 | 12 | 86 | -0.001749 | 0.040203 | 10.029 | -2.8695 | 0.0070651 | 0.0044753 | 1.3242 | -1.3194e+13 | 0 | 70 | 1.5401e+12
Heavy Duty Trucks | Diesel | Rigid 12 - 14 t | Euro IV | SCR | SPN23 | Urban Off Peak | -0.06 | 1 | 12 | 86 | -0.0018186 | 0.036432 | 11.2341 | -1.2122 | 0.0082393 | -0.010404 | 1.7357 | -1.3194e+13 | 0 | 70 | 1.5483e+12
Heavy Duty Trucks | Diesel | Rigid 12 - 14 t | Euro IV | SCR | SPN23 | Urban Off Peak | -0.04 | 0 | 12 | 86 | -1.4751e-05 | 0.0038588 | 5.0146 | -19.2965 | 0.001684 | 0.017398 | 0.12744 | -1.3194e+13 | 0 | 70 | 6.7871e+12
Heavy Duty Trucks | Diesel | Rigid 12 - 14 t | Euro IV | SCR | SPN23 | Urban Off Peak | -0.04 | 0.5 | 12 | 86 | 0.00022423 | -0.056359 | 3.9211 | 12.3648 | 0.00025502 | 0.020879 | 0.44664 | -1.3194e+13 | 0 | 70 | 5.2282e+12
Heavy Duty Trucks | Diesel | Rigid 12 - 14 t | Euro IV | SCR | SPN23 | Urban Off Peak | -0.04 | 1 | 12 | 82 | -0.0010509 | 0.14037 | -3.1015 | 36.1582 | 0.0015701 | -0.046449 | 0.58054 | -1.3194e+13 | 0 | 70 | 5.4937e+12
Heavy Duty Trucks | Diesel | Rigid 12 - 14 t | Euro IV | SCR | SPN23 | Urban Off Peak | -0.02 | 0 | 12 | 86 | 0.00052747 | 0.064612 | 10.9428 | 83.8258 | -0.00043859 | 0.13719 | 0.70308 | -1.3194e+13 | 0 | 70 | 3.1133e+13
Heavy Duty Trucks | Diesel | Rigid 12 - 14 t | Euro IV | SCR | SPN23 | Urban Off Peak | -0.02 | 0.5 | 12 | 86 | 0.0019965 | -0.07311 | 1.2446 | 54.2384 | 0.0011303 | -0.04543 | 1.0051 | -1.3194e+13 | 0 | 70 | 2.6223e+13
Heavy Duty Trucks | Diesel | Rigid 12 - 14 t | Euro IV | SCR | SPN23 | Urban Off Peak | -0.02 | 1 | 12 | 86 | -0.0011297 | 0.41317 | -7.862 | 44.8852 | 0.0025979 | -0.049918 | 0.3017 | -1.3194e+13 | 0 | 70 | 2.2364e+13
Heavy Duty Trucks | Diesel | Rigid 12 - 14 t | Euro IV | SCR | SPN23 | Urban Off Peak | 0 | 0 | 12 | 86 | 0.0001239 | 0.019342 | 1.6289 | 10.5233 | -4.7286e-05 | 0.011508 | 0.12261 | -1.3194e+13 | 0 | 70 | 7.0857e+13
Heavy Duty Trucks | Diesel | Rigid 12 - 14 t | Euro IV | SCR | SPN23 | Urban Off Peak | 0 | 0.5 | 12 | 86 | 0.00016669 | 0.0537 | 4.0374 | 18.3527 | -7.8751e-05 | 0.022834 | 0.25155 | -1.3194e+13 | 0 | 70 | 7.9984e+13
Heavy Duty Trucks | Diesel | Rigid 12 - 14 t | Euro IV | SCR | SPN23 | Urban Off Peak | 0 | 1 | 12 | 86 | -1.7462e-05 | 0.021385 | 1.3342 | 3.7413 | -2.3782e-05 | 0.0066858 | 0.064295 | -1.3194e+13 | 0 | 70 | 8.8821e+13
Heavy Duty Trucks | Diesel | Rigid 12 - 14 t | Euro IV | SCR | SPN23 | Urban Off Peak | 0.02 | 0 | 12 | 86 | 0.00012144 | 0.026802 | 1.4966 | 5.0104 | -2.8593e-05 | 0.0072264 | 0.084131 | -1.3194e+13 | 0 | 70 | 1.1847e+14
Heavy Duty Trucks | Diesel | Rigid 12 - 14 t | Euro IV | SCR | SPN23 | Urban Off Peak | 0.02 | 0.5 | 12 | 86 | 0.00011033 | 0.036728 | 1.8732 | 5.1409 | -2.2705e-05 | 0.0066469 | 0.095715 | -1.3194e+13 | 0 | 70 | 1.4839e+14
Heavy Duty Trucks | Diesel | Rigid 12 - 14 t | Euro IV | SCR | SPN23 | Urban Off Peak | 0.02 | 1 | 12 | 86 | 0.00010231 | 0.071941 | 3.2364 | 6.7666 | -2.8575e-05 | 0.0094055 | 0.14338 | -1.3194e+13 | 0 | 70 | 1.7685e+14
Heavy Duty Trucks | Diesel | Rigid 12 - 14 t | Euro IV | SCR | SPN23 | Urban Off Peak | 0.04 | 0 | 12 | 86 | 0.0003622 | 0.096246 | 4.629 | 11.7143 | -5.3428e-05 | 0.015144 | 0.23686 | -1.3194e+13 | 0 | 70 | 1.6962e+14
Heavy Duty Trucks | Diesel | Rigid 12 - 14 t | Euro IV | SCR | SPN23 | Urban Off Peak | 0.04 | 0.5 | 12 | 83 | 0.00019214 | 0.15473 | 5.8622 | 8.8826 | -4.2715e-05 | 0.014793 | 0.24573 | -1.3194e+13 | 0 | 70 | 2.1862e+14
Heavy Duty Trucks | Diesel | Rigid 12 - 14 t | Euro IV | SCR | SPN23 | Urban Off Peak | 0.04 | 1 | 12 | 71 | -0.00011316 | 0.15693 | 5.0055 | 5.0167 | -3.0509e-05 | 0.010682 | 0.17716 | -1.3194e+13 | 0 | 70 | 2.6388e+14
Heavy Duty Trucks | Diesel | Rigid 12 - 14 t | Euro IV | SCR | SPN23 | Urban Off Peak | 0.06 | 0 | 12 | 83 | 0.0031613 | 0.29385 | 0.90379 | -12.7756 | 0.00010952 | 0.02582 | -0.13344 | -1.3194e+13 | 0 | 70 | 2.1952e+14
Heavy Duty Trucks | Diesel | Rigid 12 - 14 t | Euro IV | SCR | SPN23 | Urban Off Peak | 0.06 | 0.5 | 12 | 68 | -0.00018132 | 0.32544 | 9.6379 | 8.3621 | -5.6234e-05 | 0.020058 | 0.33368 | -1.3194e+13 | 0 | 68 | 2.8499e+14
Heavy Duty Trucks | Diesel | Rigid 12 - 14 t | Euro IV | SCR | SPN23 | Urban Off Peak | 0.06 | 1 | 12 | 56 | 0.017991 | -0.44936 | 3.4983 | 8.9722 | 0.0007073 | -0.01908 | 0.17438 | -1.3194e+13 | 0 | 56 | 3.4793e+14
Heavy Duty Trucks | Diesel | Rigid 12 - 14 t | Euro IV | SCR | SPN23 | Rural | -0.06 | 0 | 12 | 86 | 9.7728e-05 | -0.020957 | 1.1766 | 7.4567 | 0.00026271 | 0.0078052 | 0.2176 | -6.7527e+12 | 0 | 70 | 971290467395.589
Heavy Duty Trucks | Diesel | Rigid 12 - 14 t | Euro IV | SCR | SPN23 | Rural | -0.06 | 0.5 | 12 | 86 | -0.001749 | 0.040203 | 10.029 | -2.8695 | 0.0070651 | 0.0044753 | 1.3242 | -6.7527e+12 | 0 | 70 | 788254581104.7073
Heavy Duty Trucks | Diesel | Rigid 12 - 14 t | Euro IV | SCR | SPN23 | Rural | -0.06 | 1 | 12 | 86 | -0.0018186 | 0.036432 | 11.2341 | -1.2122 | 0.0082393 | -0.010404 | 1.7357 | -6.7527e+12 | 0 | 70 | 792433587531.2645
Heavy Duty Trucks | Diesel | Rigid 12 - 14 t | Euro IV | SCR | SPN23 | Rural | -0.04 | 0 | 12 | 86 | -1.4751e-05 | 0.0038588 | 5.0146 | -19.2965 | 0.001684 | 0.017398 | 0.12744 | -6.7527e+12 | 0 | 70 | 3.4737e+12
Heavy Duty Trucks | Diesel | Rigid 12 - 14 t | Euro IV | SCR | SPN23 | Rural | -0.04 | 0.5 | 12 | 86 | 0.00022423 | -0.056359 | 3.9211 | 12.3648 | 0.00025502 | 0.020879 | 0.44664 | -6.7527e+12 | 0 | 70 | 2.6759e+12
Heavy Duty Trucks | Diesel | Rigid 12 - 14 t | Euro IV | SCR | SPN23 | Rural | -0.04 | 1 | 12 | 82 | -0.0010509 | 0.14037 | -3.1015 | 36.1582 | 0.0015701 | -0.046449 | 0.58054 | -6.7527e+12 | 0 | 70 | 2.8117e+12
Heavy Duty Trucks | Diesel | Rigid 12 - 14 t | Euro IV | SCR | SPN23 | Rural | -0.02 | 0 | 12 | 86 | 0.00052747 | 0.064612 | 10.9428 | 83.8258 | -0.00043859 | 0.13719 | 0.70308 | -6.7527e+12 | 0 | 70 | 1.5934e+13
Heavy Duty Trucks | Diesel | Rigid 12 - 14 t | Euro IV | SCR | SPN23 | Rural | -0.02 | 0.5 | 12 | 86 | 0.0019965 | -0.07311 | 1.2446 | 54.2384 | 0.0011303 | -0.04543 | 1.0051 | -6.7527e+12 | 0 | 70 | 1.3421e+13
Heavy Duty Trucks | Diesel | Rigid 12 - 14 t | Euro IV | SCR | SPN23 | Rural | -0.02 | 1 | 12 | 86 | -0.0011297 | 0.41317 | -7.862 | 44.8852 | 0.0025979 | -0.049918 | 0.3017 | -6.7527e+12 | 0 | 70 | 1.1446e+13
Heavy Duty Trucks | Diesel | Rigid 12 - 14 t | Euro IV | SCR | SPN23 | Rural | 0 | 0 | 12 | 86 | 0.0001239 | 0.019342 | 1.6289 | 10.5233 | -4.7286e-05 | 0.011508 | 0.12261 | -6.7527e+12 | 0 | 70 | 3.6266e+13
Heavy Duty Trucks | Diesel | Rigid 12 - 14 t | Euro IV | SCR | SPN23 | Rural | 0 | 0.5 | 12 | 86 | 0.00016669 | 0.0537 | 4.0374 | 18.3527 | -7.8751e-05 | 0.022834 | 0.25155 | -6.7527e+12 | 0 | 70 | 4.0937e+13
Heavy Duty Trucks | Diesel | Rigid 12 - 14 t | Euro IV | SCR | SPN23 | Rural | 0 | 1 | 12 | 86 | -1.7462e-05 | 0.021385 | 1.3342 | 3.7413 | -2.3782e-05 | 0.0066858 | 0.064295 | -6.7527e+12 | 0 | 70 | 4.5459e+13
Heavy Duty Trucks | Diesel | Rigid 12 - 14 t | Euro IV | SCR | SPN23 | Rural | 0.02 | 0 | 12 | 86 | 0.00012144 | 0.026802 | 1.4966 | 5.0104 | -2.8593e-05 | 0.0072264 | 0.084131 | -6.7527e+12 | 0 | 70 | 6.0632e+13
Heavy Duty Trucks | Diesel | Rigid 12 - 14 t | Euro IV | SCR | SPN23 | Rural | 0.02 | 0.5 | 12 | 86 | 0.00011033 | 0.036728 | 1.8732 | 5.1409 | -2.2705e-05 | 0.0066469 | 0.095715 | -6.7527e+12 | 0 | 70 | 7.5947e+13
Heavy Duty Trucks | Diesel | Rigid 12 - 14 t | Euro IV | SCR | SPN23 | Rural | 0.02 | 1 | 12 | 86 | 0.00010231 | 0.071941 | 3.2364 | 6.7666 | -2.8575e-05 | 0.0094055 | 0.14338 | -6.7527e+12 | 0 | 70 | 9.0516e+13
Heavy Duty Trucks | Diesel | Rigid 12 - 14 t | Euro IV | SCR | SPN23 | Rural | 0.04 | 0 | 12 | 86 | 0.0003622 | 0.096246 | 4.629 | 11.7143 | -5.3428e-05 | 0.015144 | 0.23686 | -6.7527e+12 | 0 | 70 | 8.6815e+13
Heavy Duty Trucks | Diesel | Rigid 12 - 14 t | Euro IV | SCR | SPN23 | Rural | 0.04 | 0.5 | 12 | 83 | 0.00019214 | 0.15473 | 5.8622 | 8.8826 | -4.2715e-05 | 0.014793 | 0.24573 | -6.7527e+12 | 0 | 70 | 1.1189e+14
Heavy Duty Trucks | Diesel | Rigid 12 - 14 t | Euro IV | SCR | SPN23 | Rural | 0.04 | 1 | 12 | 71 | -0.00011316 | 0.15693 | 5.0055 | 5.0167 | -3.0509e-05 | 0.010682 | 0.17716 | -6.7527e+12 | 0 | 70 | 1.3506e+14
Heavy Duty Trucks | Diesel | Rigid 12 - 14 t | Euro IV | SCR | SPN23 | Rural | 0.06 | 0 | 12 | 83 | 0.0031613 | 0.29385 | 0.90379 | -12.7756 | 0.00010952 | 0.02582 | -0.13344 | -6.7527e+12 | 0 | 70 | 1.1235e+14
Heavy Duty Trucks | Diesel | Rigid 12 - 14 t | Euro IV | SCR | SPN23 | Rural | 0.06 | 0.5 | 12 | 68 | -0.00018132 | 0.32544 | 9.6379 | 8.3621 | -5.6234e-05 | 0.020058 | 0.33368 | -6.7527e+12 | 0 | 68 | 1.4586e+14
Heavy Duty Trucks | Diesel | Rigid 12 - 14 t | Euro IV | SCR | SPN23 | Rural | 0.06 | 1 | 12 | 56 | 0.017991 | -0.44936 | 3.4983 | 8.9722 | 0.0007073 | -0.01908 | 0.17438 | -6.7527e+12 | 0 | 56 | 1.7807e+14
Heavy Duty Trucks | Diesel | Rigid 12 - 14 t | Euro IV | SCR | SPN23 | Highway | -0.06 | 0 | 12 | 86 | 9.7728e-05 | -0.020957 | 1.1766 | 7.4567 | 0.00026271 | 0.0078052 | 0.2176 | -7.5405e+12 | 0 | 70 | 1.0846e+12
Heavy Duty Trucks | Diesel | Rigid 12 - 14 t | Euro IV | SCR | SPN23 | Highway | -0.06 | 0.5 | 12 | 86 | -0.001749 | 0.040203 | 10.029 | -2.8695 | 0.0070651 | 0.0044753 | 1.3242 | -7.5405e+12 | 0 | 70 | 880211133314.8618
Heavy Duty Trucks | Diesel | Rigid 12 - 14 t | Euro IV | SCR | SPN23 | Highway | -0.06 | 1 | 12 | 86 | -0.0018186 | 0.036432 | 11.2341 | -1.2122 | 0.0082393 | -0.010404 | 1.7357 | -7.5405e+12 | 0 | 70 | 884877656124.9099
Heavy Duty Trucks | Diesel | Rigid 12 - 14 t | Euro IV | SCR | SPN23 | Highway | -0.04 | 0 | 12 | 86 | -1.4751e-05 | 0.0038588 | 5.0146 | -19.2965 | 0.001684 | 0.017398 | 0.12744 | -7.5405e+12 | 0 | 70 | 3.879e+12
Heavy Duty Trucks | Diesel | Rigid 12 - 14 t | Euro IV | SCR | SPN23 | Highway | -0.04 | 0.5 | 12 | 86 | 0.00022423 | -0.056359 | 3.9211 | 12.3648 | 0.00025502 | 0.020879 | 0.44664 | -7.5405e+12 | 0 | 70 | 2.988e+12
Heavy Duty Trucks | Diesel | Rigid 12 - 14 t | Euro IV | SCR | SPN23 | Highway | -0.04 | 1 | 12 | 82 | -0.0010509 | 0.14037 | -3.1015 | 36.1582 | 0.0015701 | -0.046449 | 0.58054 | -7.5405e+12 | 0 | 70 | 3.1398e+12
Heavy Duty Trucks | Diesel | Rigid 12 - 14 t | Euro IV | SCR | SPN23 | Highway | -0.02 | 0 | 12 | 86 | 0.00052747 | 0.064612 | 10.9428 | 83.8258 | -0.00043859 | 0.13719 | 0.70308 | -7.5405e+12 | 0 | 70 | 1.7793e+13
Heavy Duty Trucks | Diesel | Rigid 12 - 14 t | Euro IV | SCR | SPN23 | Highway | -0.02 | 0.5 | 12 | 86 | 0.0019965 | -0.07311 | 1.2446 | 54.2384 | 0.0011303 | -0.04543 | 1.0051 | -7.5405e+12 | 0 | 70 | 1.4987e+13
Heavy Duty Trucks | Diesel | Rigid 12 - 14 t | Euro IV | SCR | SPN23 | Highway | -0.02 | 1 | 12 | 86 | -0.0011297 | 0.41317 | -7.862 | 44.8852 | 0.0025979 | -0.049918 | 0.3017 | -7.5405e+12 | 0 | 70 | 1.2781e+13
Heavy Duty Trucks | Diesel | Rigid 12 - 14 t | Euro IV | SCR | SPN23 | Highway | 0 | 0 | 12 | 86 | 0.0001239 | 0.019342 | 1.6289 | 10.5233 | -4.7286e-05 | 0.011508 | 0.12261 | -7.5405e+12 | 0 | 70 | 4.0496e+13
Heavy Duty Trucks | Diesel | Rigid 12 - 14 t | Euro IV | SCR | SPN23 | Highway | 0 | 0.5 | 12 | 86 | 0.00016669 | 0.0537 | 4.0374 | 18.3527 | -7.8751e-05 | 0.022834 | 0.25155 | -7.5405e+12 | 0 | 70 | 4.5712e+13
Heavy Duty Trucks | Diesel | Rigid 12 - 14 t | Euro IV | SCR | SPN23 | Highway | 0 | 1 | 12 | 86 | -1.7462e-05 | 0.021385 | 1.3342 | 3.7413 | -2.3782e-05 | 0.0066858 | 0.064295 | -7.5405e+12 | 0 | 70 | 5.0763e+13
Heavy Duty Trucks | Diesel | Rigid 12 - 14 t | Euro IV | SCR | SPN23 | Highway | 0.02 | 0 | 12 | 86 | 0.00012144 | 0.026802 | 1.4966 | 5.0104 | -2.8593e-05 | 0.0072264 | 0.084131 | -7.5405e+12 | 0 | 70 | 6.7705e+13
Heavy Duty Trucks | Diesel | Rigid 12 - 14 t | Euro IV | SCR | SPN23 | Highway | 0.02 | 0.5 | 12 | 86 | 0.00011033 | 0.036728 | 1.8732 | 5.1409 | -2.2705e-05 | 0.0066469 | 0.095715 | -7.5405e+12 | 0 | 70 | 8.4807e+13
Heavy Duty Trucks | Diesel | Rigid 12 - 14 t | Euro IV | SCR | SPN23 | Highway | 0.02 | 1 | 12 | 86 | 0.00010231 | 0.071941 | 3.2364 | 6.7666 | -2.8575e-05 | 0.0094055 | 0.14338 | -7.5405e+12 | 0 | 70 | 1.0108e+14
Heavy Duty Trucks | Diesel | Rigid 12 - 14 t | Euro IV | SCR | SPN23 | Highway | 0.04 | 0 | 12 | 86 | 0.0003622 | 0.096246 | 4.629 | 11.7143 | -5.3428e-05 | 0.015144 | 0.23686 | -7.5405e+12 | 0 | 70 | 9.6943e+13
Heavy Duty Trucks | Diesel | Rigid 12 - 14 t | Euro IV | SCR | SPN23 | Highway | 0.04 | 0.5 | 12 | 83 | 0.00019214 | 0.15473 | 5.8622 | 8.8826 | -4.2715e-05 | 0.014793 | 0.24573 | -7.5405e+12 | 0 | 70 | 1.2494e+14
Heavy Duty Trucks | Diesel | Rigid 12 - 14 t | Euro IV | SCR | SPN23 | Highway | 0.04 | 1 | 12 | 71 | -0.00011316 | 0.15693 | 5.0055 | 5.0167 | -3.0509e-05 | 0.010682 | 0.17716 | -7.5405e+12 | 0 | 70 | 1.5081e+14
Heavy Duty Trucks | Diesel | Rigid 12 - 14 t | Euro IV | SCR | SPN23 | Highway | 0.06 | 0 | 12 | 83 | 0.0031613 | 0.29385 | 0.90379 | -12.7756 | 0.00010952 | 0.02582 | -0.13344 | -7.5405e+12 | 0 | 70 | 1.2546e+14
Heavy Duty Trucks | Diesel | Rigid 12 - 14 t | Euro IV | SCR | SPN23 | Highway | 0.06 | 0.5 | 12 | 68 | -0.00018132 | 0.32544 | 9.6379 | 8.3621 | -5.6234e-05 | 0.020058 | 0.33368 | -7.5405e+12 | 0 | 68 | 1.6288e+14
Heavy Duty Trucks | Diesel | Rigid 12 - 14 t | Euro IV | SCR | SPN23 | Highway | 0.06 | 1 | 12 | 56 | 0.017991 | -0.44936 | 3.4983 | 8.9722 | 0.0007073 | -0.01908 | 0.17438 | -7.5405e+12 | 0 | 56 | 198848101228007
Heavy Duty Trucks | Diesel | Rigid 12 - 14 t | Euro IV | EGR | CO |  | -0.06 | 0 | 12 | 86 | 3.5698e-05 | -0.0075875 | 0.39274 | 7.2452 | 0.00088615 | 0.026042 | 0.73249 | 0% | 0 | 70 | 0.020302
Heavy Duty Trucks | Diesel | Rigid 12 - 14 t | Euro IV | EGR | CO |  | -0.06 | 0.5 | 12 | 86 | 5.9602e-05 | -0.011879 | 0.56901 | 9.4274 | 0.0015199 | 0.028667 | 1.123 | 0% | 0 | 70 | 0.015528
Heavy Duty Trucks | Diesel | Rigid 12 - 14 t | Euro IV | EGR | CO |  | -0.06 | 1 | 12 | 86 | 2.0612e-05 | -0.0040488 | 0.18085 | 4.469 | 0.00062752 | 0.011908 | 0.49174 | 0% | 0 | 70 | 0.014152
Heavy Duty Trucks | Diesel | Rigid 12 - 14 t | Euro IV | EGR | CO |  | -0.04 | 0 | 12 | 86 | 1.2548e-05 | -0.0039935 | 0.3604 | 4.9072 | 0.00026199 | 0.029113 | 0.37733 | 0% | 0 | 70 | 0.057434
Heavy Duty Trucks | Diesel | Rigid 12 - 14 t | Euro IV | EGR | CO |  | -0.04 | 0.5 | 12 | 86 | -6.8154e-05 | -0.014733 | 2.2377 | 2.1211 | 0.0026085 | 0.1368 | 0.51662 | 0% | 0 | 70 | 0.039464
Heavy Duty Trucks | Diesel | Rigid 12 - 14 t | Euro IV | EGR | CO |  | -0.04 | 1 | 12 | 86 | 9.6496e-05 | -0.022949 | 1.4702 | 9.5209 | 0.0013438 | 0.072257 | 1.3315 | 0% | 0 | 70 | 0.036428
Heavy Duty Trucks | Diesel | Rigid 12 - 14 t | Euro IV | EGR | CO |  | -0.02 | 0 | 12 | 86 | 0.00015618 | -0.0020809 | 0.21722 | 3.6937 | 0.00053589 | 0.0052255 | 0.31266 | 0% | 0 | 70 | 0.26923
Heavy Duty Trucks | Diesel | Rigid 12 - 14 t | Euro IV | EGR | CO |  | -0.02 | 0.5 | 12 | 86 | 0.00011734 | -0.0034147 | 0.25045 | 2.5956 | 0.00048124 | 0.0043813 | 0.27682 | 0% | 0 | 70 | 0.21195
Heavy Duty Trucks | Diesel | Rigid 12 - 14 t | Euro IV | EGR | CO |  | -0.02 | 1 | 12 | 86 | 9.7717e-05 | -0.0074253 | 0.82199 | 3.0054 | 0.00051285 | 0.033834 | 0.4434 | 0% | 0 | 70 | 0.15474
Heavy Duty Trucks | Diesel | Rigid 12 - 14 t | Euro IV | EGR | CO |  | 0 | 0 | 12 | 86 | 0.00030812 | 0.02139 | 0.63207 | 3.4628 | 0.001163 | 0.047169 | 0.14336 | 0% | 0 | 70 | 0.4034
Heavy Duty Trucks | Diesel | Rigid 12 - 14 t | Euro IV | EGR | CO |  | 0 | 0.5 | 12 | 86 | 0.00012345 | 0.032441 | 4.6859 | -2.5285 | -0.00086949 | 0.31705 | -0.17852 | 0% | 0 | 70 | 0.42387
Heavy Duty Trucks | Diesel | Rigid 12 - 14 t | Euro IV | EGR | CO |  | 0 | 1 | 12 | 86 | 8.9432e-06 | 0.0041333 | 0.58645 | 3.9174 | -9.1884e-05 | 0.033825 | 0.28741 | 0% | 0 | 70 | 0.44246
Heavy Duty Trucks | Diesel | Rigid 12 - 14 t | Euro IV | EGR | CO |  | 0.02 | 0 | 12 | 86 | 2.8019e-05 | 0.010898 | 1.2219 | 7.4412 | -0.00019261 | 0.062995 | 0.57198 | 0% | 0 | 70 | 0.55187
Heavy Duty Trucks | Diesel | Rigid 12 - 14 t | Euro IV | EGR | CO |  | 0.02 | 0.5 | 12 | 86 | 0.00015652 | 0.049705 | 1.0586 | 4.7193 | 0.00048143 | 0.087699 | 0.16859 | 0% | 0 | 70 | 0.6199
Heavy Duty Trucks | Diesel | Rigid 12 - 14 t | Euro IV | EGR | CO |  | 0.02 | 1 | 12 | 86 | 0.0010919 | 0.27579 | 2.7744 | -8.0238 | 0.0037364 | 0.33044 | -1.1976 | 0% | 0 | 70 | 0.67878
Heavy Duty Trucks | Diesel | Rigid 12 - 14 t | Euro IV | EGR | CO |  | 0.04 | 0 | 12 | 86 | 0.0013034 | 0.28743 | 3.0275 | 0.20205 | 0.0037782 | 0.37488 | -1.1518 | 0% | 0 | 70 | 0.6774
Heavy Duty Trucks | Diesel | Rigid 12 - 14 t | Euro IV | EGR | CO |  | 0.04 | 0.5 | 12 | 83 | 0.0020765 | 0.46139 | 0.92665 | 1.3492 | 0.0062357 | 0.36799 | -1.5662 | 0% | 0 | 70 | 0.79305
Heavy Duty Trucks | Diesel | Rigid 12 - 14 t | Euro IV | EGR | CO |  | 0.04 | 1 | 12 | 71 | 0.0030719 | 0.46099 | 3.1611 | 3.7335 | 0.0042705 | 0.45111 | -1.1704 | 0% | 0 | 70 | 0.98449
Heavy Duty Trucks | Diesel | Rigid 12 - 14 t | Euro IV | EGR | CO |  | 0.06 | 0 | 12 | 83 | 0.002558 | 0.51991 | -0.5533 | -2.4847 | 0.0078069 | 0.35462 | -2.1891 | 0% | 0 | 70 | 0.79391
Heavy Duty Trucks | Diesel | Rigid 12 - 14 t | Euro IV | EGR | CO |  | 0.06 | 0.5 | 12 | 68 | 0.0015452 | 0.26546 | 1.5697 | 5.8026 | 0.0015092 | 0.26389 | -0.6612 | 0% | 0 | 68 | 1.1067
Heavy Duty Trucks | Diesel | Rigid 12 - 14 t | Euro IV | EGR | CO |  | 0.06 | 1 | 12 | 56 | 0.0020847 | 0.13275 | -0.91483 | 6.7468 | 0.0020987 | 0.059802 | -0.32048 | 0% | 0 | 56 | 1.3712
Heavy Duty Trucks | Diesel | Rigid 12 - 14 t | Euro IV | EGR | NOx |  | -0.06 | 0 | 12 | 86 | 2.8071e-05 | -0.0060355 | 0.33396 | 3.183 | 0.00018588 | 0.0056058 | 0.14647 | 0% | 0 | 70 | 0.065183
Heavy Duty Trucks | Diesel | Rigid 12 - 14 t | Euro IV | EGR | NOx |  | -0.06 | 0.5 | 12 | 86 | 4.2859e-05 | -0.0087809 | 0.4617 | 3.4705 | 0.00027119 | 0.0057302 | 0.20404 | 0% | 0 | 70 | 0.055135
Heavy Duty Trucks | Diesel | Rigid 12 - 14 t | Euro IV | EGR | NOx |  | -0.06 | 1 | 12 | 86 | 4.461e-05 | -0.0091204 | 0.47903 | 3.4749 | 0.00028461 | 0.0058877 | 0.21435 | 0% | 0 | 70 | 0.053846
Heavy Duty Trucks | Diesel | Rigid 12 - 14 t | Euro IV | EGR | NOx |  | -0.04 | 0 | 12 | 86 | 1.9281e-05 | -0.0057094 | 0.48708 | 2.8948 | 5.9031e-05 | 0.0091377 | 0.11412 | 0% | 0 | 70 | 0.21405
Heavy Duty Trucks | Diesel | Rigid 12 - 14 t | Euro IV | EGR | NOx |  | -0.04 | 0.5 | 12 | 86 | -0.00050304 | 0.025477 | 2.3998 | -2.0566 | 0.0013668 | 0.042628 | 0.17469 | 0% | 0 | 70 | 0.17136
Heavy Duty Trucks | Diesel | Rigid 12 - 14 t | Euro IV | EGR | NOx |  | -0.04 | 1 | 12 | 86 | -0.00053228 | 0.023668 | 2.3957 | -1.5068 | 0.0011801 | 0.039838 | 0.24652 | 0% | 0 | 70 | 0.16136
Heavy Duty Trucks | Diesel | Rigid 12 - 14 t | Euro IV | EGR | NOx |  | -0.02 | 0 | 12 | 86 | 0.00064225 | -0.016044 | 1.0011 | 6.7838 | 0.00053366 | -0.00048948 | 0.32129 | 0% | 0 | 70 | 1.0758
Heavy Duty Trucks | Diesel | Rigid 12 - 14 t | Euro IV | EGR | NOx |  | -0.02 | 0.5 | 12 | 86 | 0.00030656 | -0.013055 | 1.9454 | 5.7555 | 0.00028524 | 0.017477 | 0.34523 | 0% | 0 | 70 | 0.88188
Heavy Duty Trucks | Diesel | Rigid 12 - 14 t | Euro IV | EGR | NOx |  | -0.02 | 1 | 12 | 86 | -0.0017923 | 0.5073 | -3.3945 | 0.18312 | 0.0067694 | -0.029951 | 0.0038415 | 0% | 0 | 70 | 0.75093
Heavy Duty Trucks | Diesel | Rigid 12 - 14 t | Euro IV | EGR | NOx |  | 0 | 0 | 12 | 86 | 0.0011459 | 0.0065467 | 1.0811 | 9.2176 | 0.0004606 | 0.0067586 | 0.27637 | 0% | 0 | 70 | 2.4234
Heavy Duty Trucks | Diesel | Rigid 12 - 14 t | Euro IV | EGR | NOx |  | 0 | 0.5 | 12 | 86 | 0.010122 | 0.74053 | 18.9024 | -19.8735 | 0.003972 | 0.36079 | 0.16439 | 0% | 0 | 70 | 2.6749
Heavy Duty Trucks | Diesel | Rigid 12 - 14 t | Euro IV | EGR | NOx |  | 0 | 1 | 12 | 86 | -0.00024512 | 0.084995 | 6.2785 | 19.028 | -0.00022016 | 0.060244 | 0.79611 | 0% | 0 | 70 | 2.8718
Heavy Duty Trucks | Diesel | Rigid 12 - 14 t | Euro IV | EGR | NOx |  | 0.02 | 0 | 12 | 86 | -0.00073848 | 0.11004 | 1.2103 | 15.5549 | -0.00019863 | 0.030054 | 0.27608 | 0% | 0 | 70 | 3.9223
Heavy Duty Trucks | Diesel | Rigid 12 - 14 t | Euro IV | EGR | NOx |  | 0.02 | 0.5 | 12 | 86 | 0.0087247 | 1.4152 | 0.27729 | 10.108 | 0.0028107 | 0.2596 | -0.80571 | 0% | 0 | 70 | 4.5678
Heavy Duty Trucks | Diesel | Rigid 12 - 14 t | Euro IV | EGR | NOx |  | 0.02 | 1 | 12 | 86 | 0.0059897 | 0.94792 | -3.2394 | -20.2215 | 0.0019786 | 0.13432 | -0.99669 | 0% | 0 | 70 | 5.0924
Heavy Duty Trucks | Diesel | Rigid 12 - 14 t | Euro IV | EGR | NOx |  | 0.04 | 0 | 12 | 86 | 0.0098577 | 1.5415 | -0.03191 | 9.5431 | 0.0025971 | 0.26077 | -0.73502 | 0% | 0 | 70 | 5.1683
Heavy Duty Trucks | Diesel | Rigid 12 - 14 t | Euro IV | EGR | NOx |  | 0.04 | 0.5 | 12 | 83 | 0.0021585 | 0.30292 | -2.5619 | -12.9026 | 0.00053262 | 0.037495 | -0.49229 | 0% | 0 | 70 | 6.1225
Heavy Duty Trucks | Diesel | Rigid 12 - 14 t | Euro IV | EGR | NOx |  | 0.04 | 1 | 12 | 71 | 0.018467 | 2.1803 | -6.2328 | 10.96 | 0.003519 | 0.23611 | -1.104 | 0% | 0 | 70 | 7.2559
Heavy Duty Trucks | Diesel | Rigid 12 - 14 t | Euro IV | EGR | NOx |  | 0.06 | 0 | 12 | 83 | 0.0010634 | 0.3209 | 8.0958 | 13.3582 | 0.00028017 | 0.05154 | 0.8379 | 0% | 0 | 70 | 6.1804
Heavy Duty Trucks | Diesel | Rigid 12 - 14 t | Euro IV | EGR | NOx |  | 0.06 | 0.5 | 12 | 68 | 0.026598 | 2.8386 | -12.4462 | 2.1178 | 0.0048742 | 0.27604 | -1.6855 | 0% | 0 | 68 | 7.662
Heavy Duty Trucks | Diesel | Rigid 12 - 14 t | Euro IV | EGR | NOx |  | 0.06 | 1 | 12 | 56 | -0.000309 | 0.030107 | 4.0327 | 12.8256 | -4.2025e-05 | 0.0053711 | 0.36498 | 0% | 0 | 56 | 9.3239
Heavy Duty Trucks | Diesel | Rigid 12 - 14 t | Euro IV | EGR | VOC |  | -0.06 | 0 | 12 | 86 | -1.0263e-06 | 0.00042398 | 1.1466 | -0.099915 | 0.046923 | 0.92429 | 4.1697 | 0% | 0 | 70 | 0.003915
Heavy Duty Trucks | Diesel | Rigid 12 - 14 t | Euro IV | EGR | VOC |  | -0.06 | 0.5 | 12 | 86 | -5.6873e-06 | 0.0020674 | 1.106 | -3.6019 | 0.055799 | 0.59878 | 1.8565 | 0% | 0 | 70 | 0.0036933
Heavy Duty Trucks | Diesel | Rigid 12 - 14 t | Euro IV | EGR | VOC |  | -0.06 | 1 | 12 | 86 | -7.2814e-06 | 0.002776 | 1.1417 | -3.6585 | 0.060244 | 0.6793 | 1.561 | 0% | 0 | 70 | 0.003625
Heavy Duty Trucks | Diesel | Rigid 12 - 14 t | Euro IV | EGR | VOC |  | -0.04 | 0 | 12 | 86 | -1.2837e-05 | 0.0066722 | 1.4691 | -1.3769 | 0.051079 | 1.2095 | 2.1207 | 0% | 0 | 70 | 0.0054991
Heavy Duty Trucks | Diesel | Rigid 12 - 14 t | Euro IV | EGR | VOC |  | -0.04 | 0.5 | 12 | 86 | -6.3184e-13 | 1.3748e-10 | 0.80528 | 1.3252e-07 | 0.022284 | 0.71596 | 2.5575 | 0% | 0 | 70 | 0.004975
Heavy Duty Trucks | Diesel | Rigid 12 - 14 t | Euro IV | EGR | VOC |  | -0.04 | 1 | 12 | 86 | -1.1374e-13 | 2.3983e-11 | 0.55309 | 1.7238e-08 | 0.016524 | 0.43326 | 2.6154 | 0% | 0 | 70 | 0.0048555
Heavy Duty Trucks | Diesel | Rigid 12 - 14 t | Euro IV | EGR | VOC |  | -0.02 | 0 | 12 | 86 | 2.8217e-05 | 0.0018132 | 0.59371 | 6.6574 | -0.0023741 | 1.0807 | 4.6042 | 0% | 0 | 70 | 0.013903
Heavy Duty Trucks | Diesel | Rigid 12 - 14 t | Euro IV | EGR | VOC |  | -0.02 | 0.5 | 12 | 86 | 1.058e-05 | 0.00081343 | 0.28773 | 2.8435 | 4.6743e-05 | 0.47544 | 2.3601 | 0% | 0 | 70 | 0.012186
Heavy Duty Trucks | Diesel | Rigid 12 - 14 t | Euro IV | EGR | VOC |  | -0.02 | 1 | 12 | 86 | -1.5772e-05 | 0.021118 | 1.2607 | -2.9735 | 0.035422 | 1.2014 | 0.084372 | 0% | 0 | 70 | 0.010162
Heavy Duty Trucks | Diesel | Rigid 12 - 14 t | Euro IV | EGR | VOC |  | 0 | 0 | 12 | 86 | 2.5279e-09 | -1.3291e-07 | 1.3892 | 0.48844 | -0.010124 | 1.6349 | 0.57884 | 0% | 0 | 70 | 0.021343
Heavy Duty Trucks | Diesel | Rigid 12 - 14 t | Euro IV | EGR | VOC |  | 0 | 0.5 | 12 | 86 | -2.5613e-16 | 6.377e-15 | 0.84937 | -3.9175e-11 | -0.0054604 | 0.86376 | 1.4737 | 0% | 0 | 70 | 0.024143
Heavy Duty Trucks | Diesel | Rigid 12 - 14 t | Euro IV | EGR | VOC |  | 0 | 1 | 12 | 86 | 1.3119e-16 | -2.6152e-15 | 1.1823 | 9.5433e-12 | -0.0064545 | 1.0383 | 3.3888 | 0% | 0 | 70 | 0.026602
Heavy Duty Trucks | Diesel | Rigid 12 - 14 t | Euro IV | EGR | VOC |  | 0.02 | 0 | 12 | 86 | -6.7012e-07 | -7.4855e-06 | 0.0065079 | 1.4787 | 5.6655e-05 | -0.020434 | 1.8141 | 0% | 0 | 70 | 0.036024
Heavy Duty Trucks | Diesel | Rigid 12 - 14 t | Euro IV | EGR | VOC |  | 0.02 | 0.5 | 12 | 86 | 1.5469e-05 | 0.0041739 | 0.32658 | 1.6117 | -0.00092076 | 0.26024 | 2.8388 | 0% | 0 | 70 | 0.043375
Heavy Duty Trucks | Diesel | Rigid 12 - 14 t | Euro IV | EGR | VOC |  | 0.02 | 1 | 12 | 86 | 0.00083687 | 0.18125 | 2.3138 | -4.1617 | 0.027286 | 3.9842 | -7.1629 | 0% | 0 | 70 | 0.046968
Heavy Duty Trucks | Diesel | Rigid 12 - 14 t | Euro IV | EGR | VOC |  | 0.04 | 0 | 12 | 86 | 0.00013064 | 0.014863 | 0.2688 | 2.6135 | 0.0022583 | 0.3798 | 2.6292 | 0% | 0 | 70 | 0.04932
Heavy Duty Trucks | Diesel | Rigid 12 - 14 t | Euro IV | EGR | VOC |  | 0.04 | 0.5 | 12 | 83 | -0.00055344 | 0.046842 | 0.22337 | -7.2327 | -0.010722 | 1.0862 | -10.4631 | 0% | 0 | 70 | 0.052722
Heavy Duty Trucks | Diesel | Rigid 12 - 14 t | Euro IV | EGR | VOC |  | 0.04 | 1 | 12 | 71 | -1.061e-14 | 1.595e-13 | 0.8029 | -1.055e-10 | -0.0014054 | 0.22744 | 4.6385 | 0% | 0 | 70 | 0.058722
Heavy Duty Trucks | Diesel | Rigid 12 - 14 t | Euro IV | EGR | VOC |  | 0.06 | 0 | 12 | 83 | 1.3574e-05 | -0.0021517 | 0.071826 | 1.2607 | 0.0002842 | -0.047538 | 2.0388 | 0% | 0 | 70 | 0.055259
Heavy Duty Trucks | Diesel | Rigid 12 - 14 t | Euro IV | EGR | VOC |  | 0.06 | 0.5 | 12 | 68 | -0.00030941 | 0.02033 | 0.30154 | -2.8331 | -0.0051494 | 0.44488 | -2.2991 | 0% | 0 | 68 | 0.05109
Heavy Duty Trucks | Diesel | Rigid 12 - 14 t | Euro IV | EGR | VOC |  | 0.06 | 1 | 12 | 56 | -0.00064457 | 0.035245 | 0.37186 | -5.9429 | -0.010534 | 0.75969 | -5.9937 | 0% | 0 | 56 | 0.062025
Heavy Duty Trucks | Diesel | Rigid 12 - 14 t | Euro IV | EGR | PM Exhaust |  | -0.06 | 0 | 12 | 86 | 3.1095e-06 | -0.0010792 | 0.11173 | 0.69933 | -0.00066895 | 0.25981 | 3.1468 | 0% | 0 | 70 | 0.0034011
Heavy Duty Trucks | Diesel | Rigid 12 - 14 t | Euro IV | EGR | PM Exhaust |  | -0.06 | 0.5 | 12 | 86 | -5.6012e-13 | 1.6083e-10 | 0.49008 | 5.4448e-08 | 0.012811 | 1.0606 | 5.0669 | 0% | 0 | 70 | 0.0034492
Heavy Duty Trucks | Diesel | Rigid 12 - 14 t | Euro IV | EGR | PM Exhaust |  | -0.06 | 1 | 12 | 86 | -9.8158e-11 | 2.8073e-08 | 0.45486 | 9.4808e-06 | 0.01211 | 0.96149 | 5.0706 | 0% | 0 | 70 | 0.0034534
Heavy Duty Trucks | Diesel | Rigid 12 - 14 t | Euro IV | EGR | PM Exhaust |  | -0.04 | 0 | 12 | 86 | 8.3323e-06 | -0.0027667 | 0.26473 | 1.5556 | -0.0017534 | 0.49004 | 6.6313 | 0% | 0 | 70 | 0.0041465
Heavy Duty Trucks | Diesel | Rigid 12 - 14 t | Euro IV | EGR | PM Exhaust |  | -0.04 | 0.5 | 12 | 86 | 6.1615e-06 | -0.0019423 | 0.18004 | 0.87711 | -0.00060386 | 0.28593 | 4.4348 | 0% | 0 | 70 | 0.0040387
Heavy Duty Trucks | Diesel | Rigid 12 - 14 t | Euro IV | EGR | PM Exhaust |  | -0.04 | 1 | 12 | 86 | 5.4425e-06 | -0.0016606 | 0.14888 | 0.60539 | -0.00019983 | 0.20323 | 3.6034 | 0% | 0 | 70 | 0.0040327
Heavy Duty Trucks | Diesel | Rigid 12 - 14 t | Euro IV | EGR | PM Exhaust |  | -0.02 | 0 | 12 | 86 | 5.1406e-08 | -9.6843e-08 | 1.631 | 0.082633 | -0.019395 | 4.0457 | 0.75076 | 0% | 0 | 70 | 0.0086409
Heavy Duty Trucks | Diesel | Rigid 12 - 14 t | Euro IV | EGR | PM Exhaust |  | -0.02 | 0.5 | 12 | 86 | 1.8696e-05 | 0.42433 | -0.79549 | 0.6451 | 0.74118 | 1.0525 | 0.26984 | 0% | 0 | 70 | 0.007828
Heavy Duty Trucks | Diesel | Rigid 12 - 14 t | Euro IV | EGR | PM Exhaust |  | -0.02 | 1 | 12 | 86 | 7.4602e-06 | -0.0022281 | 0.16158 | 0.65865 | -0.001277 | 0.13905 | 3.5672 | 0% | 0 | 70 | 0.007322
Heavy Duty Trucks | Diesel | Rigid 12 - 14 t | Euro IV | EGR | PM Exhaust |  | 0 | 0 | 12 | 86 | 1.1079e-18 | -3.4608e-17 | 0.41382 | 5.478e-14 | -0.0050874 | 0.66055 | 2.8374 | 0% | 0 | 70 | 0.017137
Heavy Duty Trucks | Diesel | Rigid 12 - 14 t | Euro IV | EGR | PM Exhaust |  | 0 | 0.5 | 12 | 86 | 1.0926e-17 | 1.2886e-16 | 0.40122 | 1.9396e-13 | -0.0034823 | 0.49047 | 3.495 | 0% | 0 | 70 | 0.019322
Heavy Duty Trucks | Diesel | Rigid 12 - 14 t | Euro IV | EGR | PM Exhaust |  | 0 | 1 | 12 | 86 | 6.5216e-16 | -1.8716e-14 | 0.48484 | 2.2878e-11 | -0.0033601 | 0.50972 | 4.0971 | 0% | 0 | 70 | 0.020797
Heavy Duty Trucks | Diesel | Rigid 12 - 14 t | Euro IV | EGR | PM Exhaust |  | 0.02 | 0 | 12 | 86 | 0.00050723 | 0.056191 | 1.3655 | 0.95378 | 0.0081298 | 3.1822 | 5.715 | 0% | 0 | 70 | 0.029064
Heavy Duty Trucks | Diesel | Rigid 12 - 14 t | Euro IV | EGR | PM Exhaust |  | 0.02 | 0.5 | 12 | 86 | 0.0001253 | 0.025376 | 0.018005 | -0.89255 | 0.0072891 | 0.6173 | -3.7578 | 0% | 0 | 70 | 0.031869
Heavy Duty Trucks | Diesel | Rigid 12 - 14 t | Euro IV | EGR | PM Exhaust |  | 0.02 | 1 | 12 | 86 | -7.7599e-06 | 0.0095155 | 0.2843 | 0.33389 | 0.0014337 | 0.26445 | 3.2987 | 0% | 0 | 70 | 0.031806
Heavy Duty Trucks | Diesel | Rigid 12 - 14 t | Euro IV | EGR | PM Exhaust |  | 0.04 | 0 | 12 | 86 | -0.00017572 | 0.016632 | -0.0082882 | -1.4166 | -0.0048242 | 0.51342 | -4.6114 | 0% | 0 | 70 | 0.035721
Heavy Duty Trucks | Diesel | Rigid 12 - 14 t | Euro IV | EGR | PM Exhaust |  | 0.04 | 0.5 | 12 | 83 | -0.00014334 | 0.0096637 | 0.43628 | -1.0455 | -0.0034059 | 0.37058 | 2.5762 | 0% | 0 | 70 | 0.033431
Heavy Duty Trucks | Diesel | Rigid 12 - 14 t | Euro IV | EGR | PM Exhaust |  | 0.04 | 1 | 12 | 71 | -0.00063833 | 0.16596 | 0.2466 | -0.97291 | 0.026682 | 2.0327 | -1.6401 | 0% | 0 | 70 | 0.032137
Heavy Duty Trucks | Diesel | Rigid 12 - 14 t | Euro IV | EGR | PM Exhaust |  | 0.06 | 0 | 12 | 83 | -0.00048648 | 0.04199 | 0.56589 | -2.0688 | -0.0083562 | 1.0127 | 1.537 | 0% | 0 | 70 | 0.034686
Heavy Duty Trucks | Diesel | Rigid 12 - 14 t | Euro IV | EGR | PM Exhaust |  | 0.06 | 0.5 | 12 | 68 | -4.5828e-05 | -0.0037623 | 0.66905 | -0.52445 | -0.0023161 | 0.17392 | 5.3653 | 0% | 0 | 68 | 0.029865
Heavy Duty Trucks | Diesel | Rigid 12 - 14 t | Euro IV | EGR | PM Exhaust |  | 0.06 | 1 | 12 | 56 | -0.00026794 | 0.064408 | 0.6472 | 0.1171 | 0.013242 | 0.84551 | 3.2285 | 0% | 0 | 56 | 0.037087
Heavy Duty Trucks | Diesel | Rigid 12 - 14 t | Euro IV | EGR | EC |  | -0.06 | 0 | 12 | 86 | 9.7728e-05 | -0.020957 | 1.1766 | 7.4567 | 0.00026271 | 0.0078052 | 0.2176 | 0% | 0 | 70 | 0.14384
Heavy Duty Trucks | Diesel | Rigid 12 - 14 t | Euro IV | EGR | EC |  | -0.06 | 0.5 | 12 | 86 | -0.001749 | 0.040203 | 10.029 | -2.8695 | 0.0070651 | 0.0044753 | 1.3242 | 0% | 0 | 70 | 0.11673
Heavy Duty Trucks | Diesel | Rigid 12 - 14 t | Euro IV | EGR | EC |  | -0.06 | 1 | 12 | 86 | -0.0018186 | 0.036432 | 11.2341 | -1.2122 | 0.0082393 | -0.010404 | 1.7357 | 0% | 0 | 70 | 0.11735
Heavy Duty Trucks | Diesel | Rigid 12 - 14 t | Euro IV | EGR | EC |  | -0.04 | 0 | 12 | 86 | -1.4751e-05 | 0.0038588 | 5.0146 | -19.2965 | 0.001684 | 0.017398 | 0.12744 | 0% | 0 | 70 | 0.51442
Heavy Duty Trucks | Diesel | Rigid 12 - 14 t | Euro IV | EGR | EC |  | -0.04 | 0.5 | 12 | 86 | 0.00022423 | -0.056359 | 3.9211 | 12.3648 | 0.00025502 | 0.020879 | 0.44664 | 0% | 0 | 70 | 0.39627
Heavy Duty Trucks | Diesel | Rigid 12 - 14 t | Euro IV | EGR | EC |  | -0.04 | 1 | 12 | 82 | -0.0010509 | 0.14037 | -3.1015 | 36.1582 | 0.0015701 | -0.046449 | 0.58054 | 0% | 0 | 70 | 0.41639
Heavy Duty Trucks | Diesel | Rigid 12 - 14 t | Euro IV | EGR | EC |  | -0.02 | 0 | 12 | 86 | 0.00052747 | 0.064612 | 10.9428 | 83.8258 | -0.00043859 | 0.13719 | 0.70308 | 0% | 0 | 70 | 2.3597
Heavy Duty Trucks | Diesel | Rigid 12 - 14 t | Euro IV | EGR | EC |  | -0.02 | 0.5 | 12 | 86 | 0.0019965 | -0.07311 | 1.2446 | 54.2384 | 0.0011303 | -0.04543 | 1.0051 | 0% | 0 | 70 | 1.9875
Heavy Duty Trucks | Diesel | Rigid 12 - 14 t | Euro IV | EGR | EC |  | -0.02 | 1 | 12 | 86 | -0.0011297 | 0.41317 | -7.862 | 44.8852 | 0.0025979 | -0.049918 | 0.3017 | 0% | 0 | 70 | 1.695
Heavy Duty Trucks | Diesel | Rigid 12 - 14 t | Euro IV | EGR | EC |  | 0 | 0 | 12 | 86 | 0.0001239 | 0.019342 | 1.6289 | 10.5233 | -4.7286e-05 | 0.011508 | 0.12261 | 0% | 0 | 70 | 5.3705
Heavy Duty Trucks | Diesel | Rigid 12 - 14 t | Euro IV | EGR | EC |  | 0 | 0.5 | 12 | 86 | 0.00016669 | 0.0537 | 4.0374 | 18.3527 | -7.8751e-05 | 0.022834 | 0.25155 | 0% | 0 | 70 | 6.0623
Heavy Duty Trucks | Diesel | Rigid 12 - 14 t | Euro IV | EGR | EC |  | 0 | 1 | 12 | 86 | -1.7462e-05 | 0.021385 | 1.3342 | 3.7413 | -2.3782e-05 | 0.0066858 | 0.064295 | 0% | 0 | 70 | 6.732
Heavy Duty Trucks | Diesel | Rigid 12 - 14 t | Euro IV | EGR | EC |  | 0.02 | 0 | 12 | 86 | 0.00012144 | 0.026802 | 1.4966 | 5.0104 | -2.8593e-05 | 0.0072264 | 0.084131 | 0% | 0 | 70 | 8.9789
Heavy Duty Trucks | Diesel | Rigid 12 - 14 t | Euro IV | EGR | EC |  | 0.02 | 0.5 | 12 | 86 | 0.00011033 | 0.036728 | 1.8732 | 5.1409 | -2.2705e-05 | 0.0066469 | 0.095715 | 0% | 0 | 70 | 11.2469
Heavy Duty Trucks | Diesel | Rigid 12 - 14 t | Euro IV | EGR | EC |  | 0.02 | 1 | 12 | 86 | 0.00010231 | 0.071941 | 3.2364 | 6.7666 | -2.8575e-05 | 0.0094055 | 0.14338 | 0% | 0 | 70 | 13.4045
Heavy Duty Trucks | Diesel | Rigid 12 - 14 t | Euro IV | EGR | EC |  | 0.04 | 0 | 12 | 86 | 0.0003622 | 0.096246 | 4.629 | 11.7143 | -5.3428e-05 | 0.015144 | 0.23686 | 0% | 0 | 70 | 12.8563
Heavy Duty Trucks | Diesel | Rigid 12 - 14 t | Euro IV | EGR | EC |  | 0.04 | 0.5 | 12 | 83 | 0.00019214 | 0.15473 | 5.8622 | 8.8826 | -4.2715e-05 | 0.014793 | 0.24573 | 0% | 0 | 70 | 16.5697
Heavy Duty Trucks | Diesel | Rigid 12 - 14 t | Euro IV | EGR | EC |  | 0.04 | 1 | 12 | 71 | -0.00011316 | 0.15693 | 5.0055 | 5.0167 | -3.0509e-05 | 0.010682 | 0.17716 | 0% | 0 | 70 | 20.0003
Heavy Duty Trucks | Diesel | Rigid 12 - 14 t | Euro IV | EGR | EC |  | 0.06 | 0 | 12 | 83 | 0.0031613 | 0.29385 | 0.90379 | -12.7756 | 0.00010952 | 0.02582 | -0.13344 | 0% | 0 | 70 | 16.6383
Heavy Duty Trucks | Diesel | Rigid 12 - 14 t | Euro IV | EGR | EC |  | 0.06 | 0.5 | 12 | 68 | -0.00018132 | 0.32544 | 9.6379 | 8.3621 | -5.6234e-05 | 0.020058 | 0.33368 | 0% | 0 | 68 | 21.6003
Heavy Duty Trucks | Diesel | Rigid 12 - 14 t | Euro IV | EGR | EC |  | 0.06 | 1 | 12 | 56 | 0.017991 | -0.44936 | 3.4983 | 8.9722 | 0.0007073 | -0.01908 | 0.17438 | 0% | 0 | 56 | 26.3708
Heavy Duty Trucks | Diesel | Rigid 12 - 14 t | Euro IV | EGR | CH4 | Urban Peak |  |  | 10 | 130 | 0 | 0 | 85 | 0 | 0 | 0 | 1000 | 97% | 0 | 70 | 0.00255
Heavy Duty Trucks | Diesel | Rigid 12 - 14 t | Euro IV | EGR | CH4 | Urban Off Peak |  |  | 10 | 130 | 0 | 0 | 85 | 0 | 0 | 0 | 1000 | 97% | 0 | 70 | 0.00255
Heavy Duty Trucks | Diesel | Rigid 12 - 14 t | Euro IV | EGR | CH4 | Rural |  |  | 10 | 130 | 0 | 0 | 23 | 0 | 0 | 0 | 1000 | 93% | 0 | 70 | 0.00161
Heavy Duty Trucks | Diesel | Rigid 12 - 14 t | Euro IV | EGR | CH4 | Highway |  |  | 10 | 130 | 0 | 0 | 20 | 0 | 0 | 0 | 1000 | 94% | 0 | 70 | 0.0012
Heavy Duty Trucks | Diesel | Rigid 12 - 14 t | Euro IV | EGR | NH3 | Urban Peak |  |  | 10 | 130 | 0 | 0 | 0.0029 | 0 | 0 | 0 | 1 | 0% | 0 | 70 | 0.0029
Heavy Duty Trucks | Diesel | Rigid 12 - 14 t | Euro IV | EGR | NH3 | Urban Off Peak |  |  | 10 | 130 | 0 | 0 | 0.0029 | 0 | 0 | 0 | 1 | 0% | 0 | 70 | 0.0029
Heavy Duty Trucks | Diesel | Rigid 12 - 14 t | Euro IV | EGR | NH3 | Rural |  |  | 10 | 130 | 0 | 0 | 0.0029 | 0 | 0 | 0 | 1 | 0% | 0 | 70 | 0.0029
Heavy Duty Trucks | Diesel | Rigid 12 - 14 t | Euro IV | EGR | NH3 | Highway |  |  | 10 | 130 | 0 | 0 | 0.0029 | 0 | 0 | 0 | 1 | 0% | 0 | 70 | 0.0029
Heavy Duty Trucks | Diesel | Rigid 12 - 14 t | Euro IV | EGR | N2O | Urban Peak |  |  | 10 | 130 | 0 | 0 | 0.0112 | 0 | 0 | 0 | 1 | 0% | 0 | 70 | 0.0112
Heavy Duty Trucks | Diesel | Rigid 12 - 14 t | Euro IV | EGR | N2O | Urban Off Peak |  |  | 10 | 130 | 0 | 0 | 0.0112 | 0 | 0 | 0 | 1 | 0% | 0 | 70 | 0.0112
Heavy Duty Trucks | Diesel | Rigid 12 - 14 t | Euro IV | EGR | N2O | Rural |  |  | 10 | 130 | 0 | 0 | 0.0138 | 0 | 0 | 0 | 1 | 0% | 0 | 70 | 0.0138
Heavy Duty Trucks | Diesel | Rigid 12 - 14 t | Euro IV | EGR | N2O | Highway |  |  | 10 | 130 | 0 | 0 | 0.0114 | 0 | 0 | 0 | 1 | 0% | 0 | 70 | 0.0114
Heavy Duty Trucks | Diesel | Rigid 12 - 14 t | Euro IV | EGR | SPN23 | Urban Peak | -0.06 | 0 | 12 | 86 | 9.7728e-05 | -0.020957 | 1.1766 | 7.4567 | 0.00026271 | 0.0078052 | 0.2176 | -1.3194e+13 | 0 | 70 | 1.8977e+12
Heavy Duty Trucks | Diesel | Rigid 12 - 14 t | Euro IV | EGR | SPN23 | Urban Peak | -0.06 | 0.5 | 12 | 86 | -0.001749 | 0.040203 | 10.029 | -2.8695 | 0.0070651 | 0.0044753 | 1.3242 | -1.3194e+13 | 0 | 70 | 1.5401e+12
Heavy Duty Trucks | Diesel | Rigid 12 - 14 t | Euro IV | EGR | SPN23 | Urban Peak | -0.06 | 1 | 12 | 86 | -0.0018186 | 0.036432 | 11.2341 | -1.2122 | 0.0082393 | -0.010404 | 1.7357 | -1.3194e+13 | 0 | 70 | 1.5483e+12
Heavy Duty Trucks | Diesel | Rigid 12 - 14 t | Euro IV | EGR | SPN23 | Urban Peak | -0.04 | 0 | 12 | 86 | -1.4751e-05 | 0.0038588 | 5.0146 | -19.2965 | 0.001684 | 0.017398 | 0.12744 | -1.3194e+13 | 0 | 70 | 6.7871e+12
Heavy Duty Trucks | Diesel | Rigid 12 - 14 t | Euro IV | EGR | SPN23 | Urban Peak | -0.04 | 0.5 | 12 | 86 | 0.00022423 | -0.056359 | 3.9211 | 12.3648 | 0.00025502 | 0.020879 | 0.44664 | -1.3194e+13 | 0 | 70 | 5.2282e+12
Heavy Duty Trucks | Diesel | Rigid 12 - 14 t | Euro IV | EGR | SPN23 | Urban Peak | -0.04 | 1 | 12 | 82 | -0.0010509 | 0.14037 | -3.1015 | 36.1582 | 0.0015701 | -0.046449 | 0.58054 | -1.3194e+13 | 0 | 70 | 5.4937e+12
Heavy Duty Trucks | Diesel | Rigid 12 - 14 t | Euro IV | EGR | SPN23 | Urban Peak | -0.02 | 0 | 12 | 86 | 0.00052747 | 0.064612 | 10.9428 | 83.8258 | -0.00043859 | 0.13719 | 0.70308 | -1.3194e+13 | 0 | 70 | 3.1133e+13
Heavy Duty Trucks | Diesel | Rigid 12 - 14 t | Euro IV | EGR | SPN23 | Urban Peak | -0.02 | 0.5 | 12 | 86 | 0.0019965 | -0.07311 | 1.2446 | 54.2384 | 0.0011303 | -0.04543 | 1.0051 | -1.3194e+13 | 0 | 70 | 2.6223e+13
Heavy Duty Trucks | Diesel | Rigid 12 - 14 t | Euro IV | EGR | SPN23 | Urban Peak | -0.02 | 1 | 12 | 86 | -0.0011297 | 0.41317 | -7.862 | 44.8852 | 0.0025979 | -0.049918 | 0.3017 | -1.3194e+13 | 0 | 70 | 2.2364e+13
Heavy Duty Trucks | Diesel | Rigid 12 - 14 t | Euro IV | EGR | SPN23 | Urban Peak | 0 | 0 | 12 | 86 | 0.0001239 | 0.019342 | 1.6289 | 10.5233 | -4.7286e-05 | 0.011508 | 0.12261 | -1.3194e+13 | 0 | 70 | 7.0857e+13
Heavy Duty Trucks | Diesel | Rigid 12 - 14 t | Euro IV | EGR | SPN23 | Urban Peak | 0 | 0.5 | 12 | 86 | 0.00016669 | 0.0537 | 4.0374 | 18.3527 | -7.8751e-05 | 0.022834 | 0.25155 | -1.3194e+13 | 0 | 70 | 7.9984e+13
Heavy Duty Trucks | Diesel | Rigid 12 - 14 t | Euro IV | EGR | SPN23 | Urban Peak | 0 | 1 | 12 | 86 | -1.7462e-05 | 0.021385 | 1.3342 | 3.7413 | -2.3782e-05 | 0.0066858 | 0.064295 | -1.3194e+13 | 0 | 70 | 8.8821e+13
Heavy Duty Trucks | Diesel | Rigid 12 - 14 t | Euro IV | EGR | SPN23 | Urban Peak | 0.02 | 0 | 12 | 86 | 0.00012144 | 0.026802 | 1.4966 | 5.0104 | -2.8593e-05 | 0.0072264 | 0.084131 | -1.3194e+13 | 0 | 70 | 1.1847e+14
Heavy Duty Trucks | Diesel | Rigid 12 - 14 t | Euro IV | EGR | SPN23 | Urban Peak | 0.02 | 0.5 | 12 | 86 | 0.00011033 | 0.036728 | 1.8732 | 5.1409 | -2.2705e-05 | 0.0066469 | 0.095715 | -1.3194e+13 | 0 | 70 | 1.4839e+14
Heavy Duty Trucks | Diesel | Rigid 12 - 14 t | Euro IV | EGR | SPN23 | Urban Peak | 0.02 | 1 | 12 | 86 | 0.00010231 | 0.071941 | 3.2364 | 6.7666 | -2.8575e-05 | 0.0094055 | 0.14338 | -1.3194e+13 | 0 | 70 | 1.7685e+14
Heavy Duty Trucks | Diesel | Rigid 12 - 14 t | Euro IV | EGR | SPN23 | Urban Peak | 0.04 | 0 | 12 | 86 | 0.0003622 | 0.096246 | 4.629 | 11.7143 | -5.3428e-05 | 0.015144 | 0.23686 | -1.3194e+13 | 0 | 70 | 1.6962e+14
Heavy Duty Trucks | Diesel | Rigid 12 - 14 t | Euro IV | EGR | SPN23 | Urban Peak | 0.04 | 0.5 | 12 | 83 | 0.00019214 | 0.15473 | 5.8622 | 8.8826 | -4.2715e-05 | 0.014793 | 0.24573 | -1.3194e+13 | 0 | 70 | 2.1862e+14
Heavy Duty Trucks | Diesel | Rigid 12 - 14 t | Euro IV | EGR | SPN23 | Urban Peak | 0.04 | 1 | 12 | 71 | -0.00011316 | 0.15693 | 5.0055 | 5.0167 | -3.0509e-05 | 0.010682 | 0.17716 | -1.3194e+13 | 0 | 70 | 2.6388e+14
Heavy Duty Trucks | Diesel | Rigid 12 - 14 t | Euro IV | EGR | SPN23 | Urban Peak | 0.06 | 0 | 12 | 83 | 0.0031613 | 0.29385 | 0.90379 | -12.7756 | 0.00010952 | 0.02582 | -0.13344 | -1.3194e+13 | 0 | 70 | 2.1952e+14
Heavy Duty Trucks | Diesel | Rigid 12 - 14 t | Euro IV | EGR | SPN23 | Urban Peak | 0.06 | 0.5 | 12 | 68 | -0.00018132 | 0.32544 | 9.6379 | 8.3621 | -5.6234e-05 | 0.020058 | 0.33368 | -1.3194e+13 | 0 | 68 | 2.8499e+14
Heavy Duty Trucks | Diesel | Rigid 12 - 14 t | Euro IV | EGR | SPN23 | Urban Peak | 0.06 | 1 | 12 | 56 | 0.017991 | -0.44936 | 3.4983 | 8.9722 | 0.0007073 | -0.01908 | 0.17438 | -1.3194e+13 | 0 | 56 | 3.4793e+14
Heavy Duty Trucks | Diesel | Rigid 12 - 14 t | Euro IV | EGR | SPN23 | Urban Off Peak | -0.06 | 0 | 12 | 86 | 9.7728e-05 | -0.020957 | 1.1766 | 7.4567 | 0.00026271 | 0.0078052 | 0.2176 | -1.3194e+13 | 0 | 70 | 1.8977e+12
Heavy Duty Trucks | Diesel | Rigid 12 - 14 t | Euro IV | EGR | SPN23 | Urban Off Peak | -0.06 | 0.5 | 12 | 86 | -0.001749 | 0.040203 | 10.029 | -2.8695 | 0.0070651 | 0.0044753 | 1.3242 | -1.3194e+13 | 0 | 70 | 1.5401e+12
Heavy Duty Trucks | Diesel | Rigid 12 - 14 t | Euro IV | EGR | SPN23 | Urban Off Peak | -0.06 | 1 | 12 | 86 | -0.0018186 | 0.036432 | 11.2341 | -1.2122 | 0.0082393 | -0.010404 | 1.7357 | -1.3194e+13 | 0 | 70 | 1.5483e+12
Heavy Duty Trucks | Diesel | Rigid 12 - 14 t | Euro IV | EGR | SPN23 | Urban Off Peak | -0.04 | 0 | 12 | 86 | -1.4751e-05 | 0.0038588 | 5.0146 | -19.2965 | 0.001684 | 0.017398 | 0.12744 | -1.3194e+13 | 0 | 70 | 6.7871e+12
Heavy Duty Trucks | Diesel | Rigid 12 - 14 t | Euro IV | EGR | SPN23 | Urban Off Peak | -0.04 | 0.5 | 12 | 86 | 0.00022423 | -0.056359 | 3.9211 | 12.3648 | 0.00025502 | 0.020879 | 0.44664 | -1.3194e+13 | 0 | 70 | 5.2282e+12
Heavy Duty Trucks | Diesel | Rigid 12 - 14 t | Euro IV | EGR | SPN23 | Urban Off Peak | -0.04 | 1 | 12 | 82 | -0.0010509 | 0.14037 | -3.1015 | 36.1582 | 0.0015701 | -0.046449 | 0.58054 | -1.3194e+13 | 0 | 70 | 5.4937e+12
Heavy Duty Trucks | Diesel | Rigid 12 - 14 t | Euro IV | EGR | SPN23 | Urban Off Peak | -0.02 | 0 | 12 | 86 | 0.00052747 | 0.064612 | 10.9428 | 83.8258 | -0.00043859 | 0.13719 | 0.70308 | -1.3194e+13 | 0 | 70 | 3.1133e+13
Heavy Duty Trucks | Diesel | Rigid 12 - 14 t | Euro IV | EGR | SPN23 | Urban Off Peak | -0.02 | 0.5 | 12 | 86 | 0.0019965 | -0.07311 | 1.2446 | 54.2384 | 0.0011303 | -0.04543 | 1.0051 | -1.3194e+13 | 0 | 70 | 2.6223e+13
Heavy Duty Trucks | Diesel | Rigid 12 - 14 t | Euro IV | EGR | SPN23 | Urban Off Peak | -0.02 | 1 | 12 | 86 | -0.0011297 | 0.41317 | -7.862 | 44.8852 | 0.0025979 | -0.049918 | 0.3017 | -1.3194e+13 | 0 | 70 | 2.2364e+13
Heavy Duty Trucks | Diesel | Rigid 12 - 14 t | Euro IV | EGR | SPN23 | Urban Off Peak | 0 | 0 | 12 | 86 | 0.0001239 | 0.019342 | 1.6289 | 10.5233 | -4.7286e-05 | 0.011508 | 0.12261 | -1.3194e+13 | 0 | 70 | 7.0857e+13
Heavy Duty Trucks | Diesel | Rigid 12 - 14 t | Euro IV | EGR | SPN23 | Urban Off Peak | 0 | 0.5 | 12 | 86 | 0.00016669 | 0.0537 | 4.0374 | 18.3527 | -7.8751e-05 | 0.022834 | 0.25155 | -1.3194e+13 | 0 | 70 | 7.9984e+13
Heavy Duty Trucks | Diesel | Rigid 12 - 14 t | Euro IV | EGR | SPN23 | Urban Off Peak | 0 | 1 | 12 | 86 | -1.7462e-05 | 0.021385 | 1.3342 | 3.7413 | -2.3782e-05 | 0.0066858 | 0.064295 | -1.3194e+13 | 0 | 70 | 8.8821e+13
Heavy Duty Trucks | Diesel | Rigid 12 - 14 t | Euro IV | EGR | SPN23 | Urban Off Peak | 0.02 | 0 | 12 | 86 | 0.00012144 | 0.026802 | 1.4966 | 5.0104 | -2.8593e-05 | 0.0072264 | 0.084131 | -1.3194e+13 | 0 | 70 | 1.1847e+14
Heavy Duty Trucks | Diesel | Rigid 12 - 14 t | Euro IV | EGR | SPN23 | Urban Off Peak | 0.02 | 0.5 | 12 | 86 | 0.00011033 | 0.036728 | 1.8732 | 5.1409 | -2.2705e-05 | 0.0066469 | 0.095715 | -1.3194e+13 | 0 | 70 | 1.4839e+14
Heavy Duty Trucks | Diesel | Rigid 12 - 14 t | Euro IV | EGR | SPN23 | Urban Off Peak | 0.02 | 1 | 12 | 86 | 0.00010231 | 0.071941 | 3.2364 | 6.7666 | -2.8575e-05 | 0.0094055 | 0.14338 | -1.3194e+13 | 0 | 70 | 1.7685e+14
Heavy Duty Trucks | Diesel | Rigid 12 - 14 t | Euro IV | EGR | SPN23 | Urban Off Peak | 0.04 | 0 | 12 | 86 | 0.0003622 | 0.096246 | 4.629 | 11.7143 | -5.3428e-05 | 0.015144 | 0.23686 | -1.3194e+13 | 0 | 70 | 1.6962e+14
Heavy Duty Trucks | Diesel | Rigid 12 - 14 t | Euro IV | EGR | SPN23 | Urban Off Peak | 0.04 | 0.5 | 12 | 83 | 0.00019214 | 0.15473 | 5.8622 | 8.8826 | -4.2715e-05 | 0.014793 | 0.24573 | -1.3194e+13 | 0 | 70 | 2.1862e+14
Heavy Duty Trucks | Diesel | Rigid 12 - 14 t | Euro IV | EGR | SPN23 | Urban Off Peak | 0.04 | 1 | 12 | 71 | -0.00011316 | 0.15693 | 5.0055 | 5.0167 | -3.0509e-05 | 0.010682 | 0.17716 | -1.3194e+13 | 0 | 70 | 2.6388e+14
Heavy Duty Trucks | Diesel | Rigid 12 - 14 t | Euro IV | EGR | SPN23 | Urban Off Peak | 0.06 | 0 | 12 | 83 | 0.0031613 | 0.29385 | 0.90379 | -12.7756 | 0.00010952 | 0.02582 | -0.13344 | -1.3194e+13 | 0 | 70 | 2.1952e+14
Heavy Duty Trucks | Diesel | Rigid 12 - 14 t | Euro IV | EGR | SPN23 | Urban Off Peak | 0.06 | 0.5 | 12 | 68 | -0.00018132 | 0.32544 | 9.6379 | 8.3621 | -5.6234e-05 | 0.020058 | 0.33368 | -1.3194e+13 | 0 | 68 | 2.8499e+14
Heavy Duty Trucks | Diesel | Rigid 12 - 14 t | Euro IV | EGR | SPN23 | Urban Off Peak | 0.06 | 1 | 12 | 56 | 0.017991 | -0.44936 | 3.4983 | 8.9722 | 0.0007073 | -0.01908 | 0.17438 | -1.3194e+13 | 0 | 56 | 3.4793e+14
Heavy Duty Trucks | Diesel | Rigid 12 - 14 t | Euro IV | EGR | SPN23 | Rural | -0.06 | 0 | 12 | 86 | 9.7728e-05 | -0.020957 | 1.1766 | 7.4567 | 0.00026271 | 0.0078052 | 0.2176 | -6.7527e+12 | 0 | 70 | 971290467395.589
Heavy Duty Trucks | Diesel | Rigid 12 - 14 t | Euro IV | EGR | SPN23 | Rural | -0.06 | 0.5 | 12 | 86 | -0.001749 | 0.040203 | 10.029 | -2.8695 | 0.0070651 | 0.0044753 | 1.3242 | -6.7527e+12 | 0 | 70 | 788254581104.7073
Heavy Duty Trucks | Diesel | Rigid 12 - 14 t | Euro IV | EGR | SPN23 | Rural | -0.06 | 1 | 12 | 86 | -0.0018186 | 0.036432 | 11.2341 | -1.2122 | 0.0082393 | -0.010404 | 1.7357 | -6.7527e+12 | 0 | 70 | 792433587531.2645
Heavy Duty Trucks | Diesel | Rigid 12 - 14 t | Euro IV | EGR | SPN23 | Rural | -0.04 | 0 | 12 | 86 | -1.4751e-05 | 0.0038588 | 5.0146 | -19.2965 | 0.001684 | 0.017398 | 0.12744 | -6.7527e+12 | 0 | 70 | 3.4737e+12
Heavy Duty Trucks | Diesel | Rigid 12 - 14 t | Euro IV | EGR | SPN23 | Rural | -0.04 | 0.5 | 12 | 86 | 0.00022423 | -0.056359 | 3.9211 | 12.3648 | 0.00025502 | 0.020879 | 0.44664 | -6.7527e+12 | 0 | 70 | 2.6759e+12
Heavy Duty Trucks | Diesel | Rigid 12 - 14 t | Euro IV | EGR | SPN23 | Rural | -0.04 | 1 | 12 | 82 | -0.0010509 | 0.14037 | -3.1015 | 36.1582 | 0.0015701 | -0.046449 | 0.58054 | -6.7527e+12 | 0 | 70 | 2.8117e+12
Heavy Duty Trucks | Diesel | Rigid 12 - 14 t | Euro IV | EGR | SPN23 | Rural | -0.02 | 0 | 12 | 86 | 0.00052747 | 0.064612 | 10.9428 | 83.8258 | -0.00043859 | 0.13719 | 0.70308 | -6.7527e+12 | 0 | 70 | 1.5934e+13
Heavy Duty Trucks | Diesel | Rigid 12 - 14 t | Euro IV | EGR | SPN23 | Rural | -0.02 | 0.5 | 12 | 86 | 0.0019965 | -0.07311 | 1.2446 | 54.2384 | 0.0011303 | -0.04543 | 1.0051 | -6.7527e+12 | 0 | 70 | 1.3421e+13
Heavy Duty Trucks | Diesel | Rigid 12 - 14 t | Euro IV | EGR | SPN23 | Rural | -0.02 | 1 | 12 | 86 | -0.0011297 | 0.41317 | -7.862 | 44.8852 | 0.0025979 | -0.049918 | 0.3017 | -6.7527e+12 | 0 | 70 | 1.1446e+13
Heavy Duty Trucks | Diesel | Rigid 12 - 14 t | Euro IV | EGR | SPN23 | Rural | 0 | 0 | 12 | 86 | 0.0001239 | 0.019342 | 1.6289 | 10.5233 | -4.7286e-05 | 0.011508 | 0.12261 | -6.7527e+12 | 0 | 70 | 3.6266e+13
Heavy Duty Trucks | Diesel | Rigid 12 - 14 t | Euro IV | EGR | SPN23 | Rural | 0 | 0.5 | 12 | 86 | 0.00016669 | 0.0537 | 4.0374 | 18.3527 | -7.8751e-05 | 0.022834 | 0.25155 | -6.7527e+12 | 0 | 70 | 4.0937e+13
Heavy Duty Trucks | Diesel | Rigid 12 - 14 t | Euro IV | EGR | SPN23 | Rural | 0 | 1 | 12 | 86 | -1.7462e-05 | 0.021385 | 1.3342 | 3.7413 | -2.3782e-05 | 0.0066858 | 0.064295 | -6.7527e+12 | 0 | 70 | 4.5459e+13
Heavy Duty Trucks | Diesel | Rigid 12 - 14 t | Euro IV | EGR | SPN23 | Rural | 0.02 | 0 | 12 | 86 | 0.00012144 | 0.026802 | 1.4966 | 5.0104 | -2.8593e-05 | 0.0072264 | 0.084131 | -6.7527e+12 | 0 | 70 | 6.0632e+13
Heavy Duty Trucks | Diesel | Rigid 12 - 14 t | Euro IV | EGR | SPN23 | Rural | 0.02 | 0.5 | 12 | 86 | 0.00011033 | 0.036728 | 1.8732 | 5.1409 | -2.2705e-05 | 0.0066469 | 0.095715 | -6.7527e+12 | 0 | 70 | 7.5947e+13
Heavy Duty Trucks | Diesel | Rigid 12 - 14 t | Euro IV | EGR | SPN23 | Rural | 0.02 | 1 | 12 | 86 | 0.00010231 | 0.071941 | 3.2364 | 6.7666 | -2.8575e-05 | 0.0094055 | 0.14338 | -6.7527e+12 | 0 | 70 | 9.0516e+13
Heavy Duty Trucks | Diesel | Rigid 12 - 14 t | Euro IV | EGR | SPN23 | Rural | 0.04 | 0 | 12 | 86 | 0.0003622 | 0.096246 | 4.629 | 11.7143 | -5.3428e-05 | 0.015144 | 0.23686 | -6.7527e+12 | 0 | 70 | 8.6815e+13
Heavy Duty Trucks | Diesel | Rigid 12 - 14 t | Euro IV | EGR | SPN23 | Rural | 0.04 | 0.5 | 12 | 83 | 0.00019214 | 0.15473 | 5.8622 | 8.8826 | -4.2715e-05 | 0.014793 | 0.24573 | -6.7527e+12 | 0 | 70 | 1.1189e+14
Heavy Duty Trucks | Diesel | Rigid 12 - 14 t | Euro IV | EGR | SPN23 | Rural | 0.04 | 1 | 12 | 71 | -0.00011316 | 0.15693 | 5.0055 | 5.0167 | -3.0509e-05 | 0.010682 | 0.17716 | -6.7527e+12 | 0 | 70 | 1.3506e+14
Heavy Duty Trucks | Diesel | Rigid 12 - 14 t | Euro IV | EGR | SPN23 | Rural | 0.06 | 0 | 12 | 83 | 0.0031613 | 0.29385 | 0.90379 | -12.7756 | 0.00010952 | 0.02582 | -0.13344 | -6.7527e+12 | 0 | 70 | 1.1235e+14
Heavy Duty Trucks | Diesel | Rigid 12 - 14 t | Euro IV | EGR | SPN23 | Rural | 0.06 | 0.5 | 12 | 68 | -0.00018132 | 0.32544 | 9.6379 | 8.3621 | -5.6234e-05 | 0.020058 | 0.33368 | -6.7527e+12 | 0 | 68 | 1.4586e+14
Heavy Duty Trucks | Diesel | Rigid 12 - 14 t | Euro IV | EGR | SPN23 | Rural | 0.06 | 1 | 12 | 56 | 0.017991 | -0.44936 | 3.4983 | 8.9722 | 0.0007073 | -0.01908 | 0.17438 | -6.7527e+12 | 0 | 56 | 1.7807e+14
Heavy Duty Trucks | Diesel | Rigid 12 - 14 t | Euro IV | EGR | SPN23 | Highway | -0.06 | 0 | 12 | 86 | 9.7728e-05 | -0.020957 | 1.1766 | 7.4567 | 0.00026271 | 0.0078052 | 0.2176 | -7.5405e+12 | 0 | 70 | 1.0846e+12
Heavy Duty Trucks | Diesel | Rigid 12 - 14 t | Euro IV | EGR | SPN23 | Highway | -0.06 | 0.5 | 12 | 86 | -0.001749 | 0.040203 | 10.029 | -2.8695 | 0.0070651 | 0.0044753 | 1.3242 | -7.5405e+12 | 0 | 70 | 880211133314.8618
Heavy Duty Trucks | Diesel | Rigid 12 - 14 t | Euro IV | EGR | SPN23 | Highway | -0.06 | 1 | 12 | 86 | -0.0018186 | 0.036432 | 11.2341 | -1.2122 | 0.0082393 | -0.010404 | 1.7357 | -7.5405e+12 | 0 | 70 | 884877656124.9099
Heavy Duty Trucks | Diesel | Rigid 12 - 14 t | Euro IV | EGR | SPN23 | Highway | -0.04 | 0 | 12 | 86 | -1.4751e-05 | 0.0038588 | 5.0146 | -19.2965 | 0.001684 | 0.017398 | 0.12744 | -7.5405e+12 | 0 | 70 | 3.879e+12
Heavy Duty Trucks | Diesel | Rigid 12 - 14 t | Euro IV | EGR | SPN23 | Highway | -0.04 | 0.5 | 12 | 86 | 0.00022423 | -0.056359 | 3.9211 | 12.3648 | 0.00025502 | 0.020879 | 0.44664 | -7.5405e+12 | 0 | 70 | 2.988e+12
Heavy Duty Trucks | Diesel | Rigid 12 - 14 t | Euro IV | EGR | SPN23 | Highway | -0.04 | 1 | 12 | 82 | -0.0010509 | 0.14037 | -3.1015 | 36.1582 | 0.0015701 | -0.046449 | 0.58054 | -7.5405e+12 | 0 | 70 | 3.1398e+12
Heavy Duty Trucks | Diesel | Rigid 12 - 14 t | Euro IV | EGR | SPN23 | Highway | -0.02 | 0 | 12 | 86 | 0.00052747 | 0.064612 | 10.9428 | 83.8258 | -0.00043859 | 0.13719 | 0.70308 | -7.5405e+12 | 0 | 70 | 1.7793e+13
Heavy Duty Trucks | Diesel | Rigid 12 - 14 t | Euro IV | EGR | SPN23 | Highway | -0.02 | 0.5 | 12 | 86 | 0.0019965 | -0.07311 | 1.2446 | 54.2384 | 0.0011303 | -0.04543 | 1.0051 | -7.5405e+12 | 0 | 70 | 1.4987e+13
Heavy Duty Trucks | Diesel | Rigid 12 - 14 t | Euro IV | EGR | SPN23 | Highway | -0.02 | 1 | 12 | 86 | -0.0011297 | 0.41317 | -7.862 | 44.8852 | 0.0025979 | -0.049918 | 0.3017 | -7.5405e+12 | 0 | 70 | 1.2781e+13
Heavy Duty Trucks | Diesel | Rigid 12 - 14 t | Euro IV | EGR | SPN23 | Highway | 0 | 0 | 12 | 86 | 0.0001239 | 0.019342 | 1.6289 | 10.5233 | -4.7286e-05 | 0.011508 | 0.12261 | -7.5405e+12 | 0 | 70 | 4.0496e+13
Heavy Duty Trucks | Diesel | Rigid 12 - 14 t | Euro IV | EGR | SPN23 | Highway | 0 | 0.5 | 12 | 86 | 0.00016669 | 0.0537 | 4.0374 | 18.3527 | -7.8751e-05 | 0.022834 | 0.25155 | -7.5405e+12 | 0 | 70 | 4.5712e+13
Heavy Duty Trucks | Diesel | Rigid 12 - 14 t | Euro IV | EGR | SPN23 | Highway | 0 | 1 | 12 | 86 | -1.7462e-05 | 0.021385 | 1.3342 | 3.7413 | -2.3782e-05 | 0.0066858 | 0.064295 | -7.5405e+12 | 0 | 70 | 5.0763e+13
Heavy Duty Trucks | Diesel | Rigid 12 - 14 t | Euro IV | EGR | SPN23 | Highway | 0.02 | 0 | 12 | 86 | 0.00012144 | 0.026802 | 1.4966 | 5.0104 | -2.8593e-05 | 0.0072264 | 0.084131 | -7.5405e+12 | 0 | 70 | 6.7705e+13
Heavy Duty Trucks | Diesel | Rigid 12 - 14 t | Euro IV | EGR | SPN23 | Highway | 0.02 | 0.5 | 12 | 86 | 0.00011033 | 0.036728 | 1.8732 | 5.1409 | -2.2705e-05 | 0.0066469 | 0.095715 | -7.5405e+12 | 0 | 70 | 8.4807e+13
Heavy Duty Trucks | Diesel | Rigid 12 - 14 t | Euro IV | EGR | SPN23 | Highway | 0.02 | 1 | 12 | 86 | 0.00010231 | 0.071941 | 3.2364 | 6.7666 | -2.8575e-05 | 0.0094055 | 0.14338 | -7.5405e+12 | 0 | 70 | 1.0108e+14
Heavy Duty Trucks | Diesel | Rigid 12 - 14 t | Euro IV | EGR | SPN23 | Highway | 0.04 | 0 | 12 | 86 | 0.0003622 | 0.096246 | 4.629 | 11.7143 | -5.3428e-05 | 0.015144 | 0.23686 | -7.5405e+12 | 0 | 70 | 9.6943e+13
Heavy Duty Trucks | Diesel | Rigid 12 - 14 t | Euro IV | EGR | SPN23 | Highway | 0.04 | 0.5 | 12 | 83 | 0.00019214 | 0.15473 | 5.8622 | 8.8826 | -4.2715e-05 | 0.014793 | 0.24573 | -7.5405e+12 | 0 | 70 | 1.2494e+14
Heavy Duty Trucks | Diesel | Rigid 12 - 14 t | Euro IV | EGR | SPN23 | Highway | 0.04 | 1 | 12 | 71 | -0.00011316 | 0.15693 | 5.0055 | 5.0167 | -3.0509e-05 | 0.010682 | 0.17716 | -7.5405e+12 | 0 | 70 | 1.5081e+14
Heavy Duty Trucks | Diesel | Rigid 12 - 14 t | Euro IV | EGR | SPN23 | Highway | 0.06 | 0 | 12 | 83 | 0.0031613 | 0.29385 | 0.90379 | -12.7756 | 0.00010952 | 0.02582 | -0.13344 | -7.5405e+12 | 0 | 70 | 1.2546e+14
Heavy Duty Trucks | Diesel | Rigid 12 - 14 t | Euro IV | EGR | SPN23 | Highway | 0.06 | 0.5 | 12 | 68 | -0.00018132 | 0.32544 | 9.6379 | 8.3621 | -5.6234e-05 | 0.020058 | 0.33368 | -7.5405e+12 | 0 | 68 | 1.6288e+14
Heavy Duty Trucks | Diesel | Rigid 12 - 14 t | Euro IV | EGR | SPN23 | Highway | 0.06 | 1 | 12 | 56 | 0.017991 | -0.44936 | 3.4983 | 8.9722 | 0.0007073 | -0.01908 | 0.17438 | -7.5405e+12 | 0 | 56 | 198848101228007
Heavy Duty Trucks | Diesel | Rigid 12 - 14 t | Euro V | SCR | CO |  | -0.06 | 0 | 5 | 70 | -0.0013434 | 0.10722 | -0.852 | 1.8687 | 0.0064362 | -0.058057 | 0.13613 | 0% | 0 | 70 | 0.0035429
Heavy Duty Trucks | Diesel | Rigid 12 - 14 t | Euro V | SCR | CO |  | -0.06 | 0.5 | 5 | 65 | -0.0016572 | 0.12417 | -0.89722 | 1.8719 | 0.0074585 | -0.062144 | 0.14111 | 0% | 0 | 65 | 0.0072751
Heavy Duty Trucks | Diesel | Rigid 12 - 14 t | Euro V | SCR | CO |  | -0.06 | 1 | 5 | 70 | -0.00082956 | 0.066944 | -0.41205 | 2.297 | 0.005776 | -0.055444 | 0.24609 | 0% | 0 | 70 | 0.0098096
Heavy Duty Trucks | Diesel | Rigid 12 - 14 t | Euro V | SCR | CO |  | -0.04 | 0 | 5 | 85 | -0.00084254 | 0.095842 | -0.75965 | 1.6572 | 0.0053002 | -0.046582 | 0.10801 | 0% | 0 | 70 | 0.080836
Heavy Duty Trucks | Diesel | Rigid 12 - 14 t | Euro V | SCR | CO |  | -0.04 | 0.5 | 5 | 75 | -0.006299 | 0.51489 | -2.9334 | 2.19 | 0.021283 | -0.10974 | -0.0066568 | 0% | 0 | 70 | 0.02355
Heavy Duty Trucks | Diesel | Rigid 12 - 14 t | Euro V | SCR | CO |  | -0.04 | 1 | 5 | 75 | -0.0045151 | 0.36069 | -1.491 | 1.0125 | 0.015174 | -0.053801 | 3.1355e-13 | 0% | 0 | 70 | 0.023346
Heavy Duty Trucks | Diesel | Rigid 12 - 14 t | Euro V | SCR | CO |  | -0.02 | 0 | 5 | 85 | 0.003455 | 0.43534 | -2.4391 | 0.864 | 0.02772 | -0.18305 | 0.2215 | 0% | 0 | 70 | 0.36497
Heavy Duty Trucks | Diesel | Rigid 12 - 14 t | Euro V | SCR | CO |  | -0.02 | 0.5 | 5 | 85 | 0.00035659 | 0.25597 | -1.5987 | 3.6211 | 0.013253 | -0.090681 | 0.21919 | 0% | 0 | 70 | 0.30807
Heavy Duty Trucks | Diesel | Rigid 12 - 14 t | Euro V | SCR | CO |  | -0.02 | 1 | 5 | 85 | -0.00052451 | 0.25927 | -1.4982 | 2.8535 | 0.011326 | -0.070425 | 0.15044 | 0% | 0 | 70 | 0.27842
Heavy Duty Trucks | Diesel | Rigid 12 - 14 t | Euro V | SCR | CO |  | 0 | 0 | 5 | 85 | 0.0036302 | 0.061587 | 0.60801 | 2.5507 | 0.0062472 | -0.013941 | 0.23866 | 0% | 0 | 70 | 0.76131
Heavy Duty Trucks | Diesel | Rigid 12 - 14 t | Euro V | SCR | CO |  | 0 | 0.5 | 5 | 85 | 0.0039918 | 0.075928 | -0.13778 | 2.7918 | 0.0062519 | -0.036099 | 0.20727 | 0% | 0 | 70 | 0.87505
Heavy Duty Trucks | Diesel | Rigid 12 - 14 t | Euro V | SCR | CO |  | 0 | 1 | 5 | 85 | 0.0054133 | 0.15821 | -0.70131 | 2.575 | 0.0086792 | -0.046469 | 0.15832 | 0% | 0 | 70 | 0.93665
Heavy Duty Trucks | Diesel | Rigid 12 - 14 t | Euro V | SCR | CO |  | 0.02 | 0 | 5 | 85 | 0.012802 | -0.051828 | 2.7147 | 7.2812 | 0.0092457 | -0.014956 | 0.65983 | 0% | 0 | 70 | 1.3786
Heavy Duty Trucks | Diesel | Rigid 12 - 14 t | Euro V | SCR | CO |  | 0.02 | 0.5 | 5 | 85 | 0.0071079 | -0.020265 | -0.076351 | 4.529 | 0.004791 | -0.050904 | 0.29654 | 0% | 0 | 70 | 1.6526
Heavy Duty Trucks | Diesel | Rigid 12 - 14 t | Euro V | SCR | CO |  | 0.02 | 1 | 5 | 85 | 0.021024 | 0.28974 | -2.7802 | 1.4819 | 0.015966 | -0.096938 | 2.9193e-13 | 0% | 0 | 70 | 1.6872
Heavy Duty Trucks | Diesel | Rigid 12 - 14 t | Euro V | SCR | CO |  | 0.04 | 0 | 5 | 85 | 0.0047598 | -0.061093 | -0.1351 | 5.6497 | 0.002658 | -0.051612 | 0.33688 | 0% | 0 | 70 | 1.9483
Heavy Duty Trucks | Diesel | Rigid 12 - 14 t | Euro V | SCR | CO |  | 0.04 | 0.5 | 5 | 80 | 8.7258e-05 | -0.013428 | 0.4658 | 6.3991 | 4.8425e-05 | -0.0074525 | 0.31478 | 0% | 0 | 70 | 1.4743
Heavy Duty Trucks | Diesel | Rigid 12 - 14 t | Euro V | SCR | CO |  | 0.04 | 1 | 5 | 75 | -0.0049597 | 0.38572 | 4.3779 | -0.86109 | -0.0013683 | 0.18348 | 2.095e-13 | 0% | 0 | 70 | 1.1505
Heavy Duty Trucks | Diesel | Rigid 12 - 14 t | Euro V | SCR | CO |  | 0.06 | 0 | 5 | 80 | 4.4278e-05 | -0.0070766 | 0.27699 | 4.06 | 3.5879e-05 | -0.0048854 | 0.20255 | 0% | 0 | 70 | 1.5558
Heavy Duty Trucks | Diesel | Rigid 12 - 14 t | Euro V | SCR | CO |  | 0.06 | 0.5 | 5 | 65 | 0.00010607 | -0.019641 | 0.87883 | 9.9072 | 6.0212e-05 | -0.0080866 | 0.43848 | 0% | 0 | 65 | 1.2123
Heavy Duty Trucks | Diesel | Rigid 12 - 14 t | Euro V | SCR | CO |  | 0.06 | 1 | 5 | 55 | -0.0031414 | 0.2495 | 1.9615 | -7.4772 | -0.00026569 | 0.09753 | -0.2756 | 0% | 0 | 55 | 1.4109
Heavy Duty Trucks | Diesel | Rigid 12 - 14 t | Euro V | SCR | NOx |  | -0.06 | 0 | 5 | 80 | -0.00054237 | 0.048918 | -0.46356 | 2.6454 | 0.00098693 | -0.012011 | 0.062502 | 0% | 0 | 70 | 0.084003
Heavy Duty Trucks | Diesel | Rigid 12 - 14 t | Euro V | SCR | NOx |  | -0.06 | 0.5 | 5 | 80 | -0.0006028 | 0.054821 | -0.53368 | 3.0089 | 0.001182 | -0.014893 | 0.075165 | 0% | 0 | 70 | 0.081475
Heavy Duty Trucks | Diesel | Rigid 12 - 14 t | Euro V | SCR | NOx |  | -0.06 | 1 | 5 | 80 | -0.00060388 | 0.056159 | -0.57198 | 3.2389 | 0.0012635 | -0.016594 | 0.08303 | 0% | 0 | 70 | 0.087315
Heavy Duty Trucks | Diesel | Rigid 12 - 14 t | Euro V | SCR | NOx |  | -0.04 | 0 | 5 | 85 | -0.0022819 | 0.25119 | -1.5001 | 3.3556 | 0.0033915 | -0.022672 | 0.058293 | 0% | 0 | 70 | 0.32802
Heavy Duty Trucks | Diesel | Rigid 12 - 14 t | Euro V | SCR | NOx |  | -0.04 | 0.5 | 5 | 85 | -0.0027264 | 0.27959 | -1.5773 | 3.316 | 0.0036387 | -0.023116 | 0.057865 | 0% | 0 | 70 | 0.28775
Heavy Duty Trucks | Diesel | Rigid 12 - 14 t | Euro V | SCR | NOx |  | -0.04 | 1 | 5 | 85 | -0.0030912 | 0.3125 | -1.7478 | 3.5898 | 0.0039139 | -0.024766 | 0.061896 | 0% | 0 | 70 | 0.28743
Heavy Duty Trucks | Diesel | Rigid 12 - 14 t | Euro V | SCR | NOx |  | -0.02 | 0 | 5 | 85 | 0.00088046 | 0.034354 | -0.038305 | 3.8106 | 0.00091411 | -0.0081103 | 0.082261 | 0% | 0 | 70 | 1.6865
Heavy Duty Trucks | Diesel | Rigid 12 - 14 t | Euro V | SCR | NOx |  | -0.02 | 0.5 | 5 | 85 | 0.00052876 | 0.23677 | -1.1252 | 2.7769 | 0.0028115 | -0.014179 | 0.043287 | 0% | 0 | 70 | 1.4094
Heavy Duty Trucks | Diesel | Rigid 12 - 14 t | Euro V | SCR | NOx |  | -0.02 | 1 | 5 | 85 | -0.001258 | 0.55827 | -2.1815 | 3.8198 | 0.0051804 | -0.016214 | 0.041194 | 0% | 0 | 70 | 1.2675
Heavy Duty Trucks | Diesel | Rigid 12 - 14 t | Euro V | SCR | NOx |  | 0 | 0 | 5 | 85 | -0.0018187 | 0.13815 | 3.9319 | 3.2023 | 0.00018724 | 0.040948 | 0.11268 | 0% | 0 | 70 | 1.2157
Heavy Duty Trucks | Diesel | Rigid 12 - 14 t | Euro V | SCR | NOx |  | 0 | 0.5 | 5 | 85 | 0.00046596 | -0.084984 | 3.8421 | 9.649 | -0.00016756 | 0.012562 | 0.25511 | 0% | 0 | 70 | 1.0026
Heavy Duty Trucks | Diesel | Rigid 12 - 14 t | Euro V | SCR | NOx |  | 0 | 1 | 5 | 85 | 0.00022605 | -0.037478 | 1.7189 | 2.589 | -5.7837e-05 | 0.0064327 | 0.08357 | 0% | 0 | 70 | 0.95856
Heavy Duty Trucks | Diesel | Rigid 12 - 14 t | Euro V | SCR | NOx |  | 0.02 | 0 | 5 | 85 | 0.00031312 | -0.031609 | 1.0304 | 4.1796 | 6.0245e-05 | -8.2598e-05 | 0.093479 | 0% | 0 | 70 | 1.0754
Heavy Duty Trucks | Diesel | Rigid 12 - 14 t | Euro V | SCR | NOx |  | 0.02 | 0.5 | 5 | 85 | 0.00077335 | -0.051716 | 1.5635 | 4.7595 | 0.00026137 | -0.00068752 | 0.1127 | 0% | 0 | 70 | 1.3386
Heavy Duty Trucks | Diesel | Rigid 12 - 14 t | Euro V | SCR | NOx |  | 0.02 | 1 | 5 | 85 | 0.0015458 | -0.071175 | 2.5123 | 2.5145 | 0.00059434 | 0.0042992 | 0.092391 | 0% | 0 | 70 | 1.5551
Heavy Duty Trucks | Diesel | Rigid 12 - 14 t | Euro V | SCR | NOx |  | 0.04 | 0 | 5 | 85 | 0.00073845 | -0.041981 | 1.0709 | 3.9936 | 0.00024775 | -0.0019213 | 0.087121 | 0% | 0 | 70 | 1.5495
Heavy Duty Trucks | Diesel | Rigid 12 - 14 t | Euro V | SCR | NOx |  | 0.04 | 0.5 | 5 | 80 | 0.0031033 | -0.11501 | 3.3173 | 1.5054 | 0.00095747 | 0.0065149 | 0.086702 | 0% | 0 | 70 | 2.005
Heavy Duty Trucks | Diesel | Rigid 12 - 14 t | Euro V | SCR | NOx |  | 0.04 | 1 | 5 | 75 | 0.0073172 | -0.15606 | 3.8858 | 0.91399 | 0.0023314 | 0.0010974 | 0.089315 | 0% | 0 | 70 | 2.4874
Heavy Duty Trucks | Diesel | Rigid 12 - 14 t | Euro V | SCR | NOx |  | 0.06 | 0 | 5 | 80 | 0.0024925 | -0.10072 | 2.6585 | 2.1399 | 0.00071007 | 0.0040369 | 0.083903 | 0% | 0 | 70 | 2.0416
Heavy Duty Trucks | Diesel | Rigid 12 - 14 t | Euro V | SCR | NOx |  | 0.06 | 0.5 | 5 | 65 | 0.0081796 | -0.18029 | 3.8278 | 0.87019 | 0.0022559 | 0.0012535 | 0.082374 | 0% | 0 | 65 | 2.7521
Heavy Duty Trucks | Diesel | Rigid 12 - 14 t | Euro V | SCR | NOx |  | 0.06 | 1 | 5 | 55 | 0.03376 | -0.55921 | 9.1353 | 0.90051 | 0.0078484 | -0.0070743 | 0.16719 | 0% | 0 | 55 | 3.4235
Heavy Duty Trucks | Diesel | Rigid 12 - 14 t | Euro V | SCR | VOC |  | -0.06 | 0 | 5 | 85 | -0.0044572 | 0.43357 | -0.3723 | 0.35437 | 1.1994 | 0.28857 | 0.84089 | 0% | 0 | 70 | 0.0013805
Heavy Duty Trucks | Diesel | Rigid 12 - 14 t | Euro V | SCR | VOC |  | -0.06 | 0.5 | 5 | 85 | -0.00051503 | 0.061326 | -0.3218 | 0.80238 | 0.21065 | -1.4489 | 4.5214 | 0% | 0 | 70 | 0.0015598
Heavy Duty Trucks | Diesel | Rigid 12 - 14 t | Euro V | SCR | VOC |  | -0.06 | 1 | 5 | 85 | -0.00056513 | 0.069578 | -0.37827 | 1.0498 | 0.25544 | -1.9026 | 6.3754 | 0% | 0 | 70 | 0.0015451
Heavy Duty Trucks | Diesel | Rigid 12 - 14 t | Euro V | SCR | VOC |  | -0.04 | 0 | 5 | 85 | -0.0021881 | 0.31117 | -0.082184 | -1.6713 | 0.8751 | -0.94426 | 1.2428 | 0% | 0 | 70 | 0.0025938
Heavy Duty Trucks | Diesel | Rigid 12 - 14 t | Euro V | SCR | VOC |  | -0.04 | 0.5 | 5 | 85 | -0.0038703 | 0.4648 | -0.37418 | 0.20171 | 1.2036 | 0.40647 | 0.78183 | 0% | 0 | 70 | 0.0022272
Heavy Duty Trucks | Diesel | Rigid 12 - 14 t | Euro V | SCR | VOC |  | -0.04 | 1 | 5 | 85 | -0.00059669 | 0.075831 | -0.34225 | 0.66133 | 0.2085 | -1.0754 | 2.9175 | 0% | 0 | 70 | 0.0021612
Heavy Duty Trucks | Diesel | Rigid 12 - 14 t | Euro V | SCR | VOC |  | -0.02 | 0 | 5 | 85 | 0.00012331 | -0.012991 | 0.86625 | -0.31506 | -0.007833 | 1.5509 | 3.6816 | 0% | 0 | 70 | 0.0075352
Heavy Duty Trucks | Diesel | Rigid 12 - 14 t | Euro V | SCR | VOC |  | -0.02 | 0.5 | 5 | 85 | 7.3242e-05 | -0.013007 | 0.74335 | -0.24388 | -0.013592 | 1.3603 | 3.3139 | 0% | 0 | 70 | 0.005895
Heavy Duty Trucks | Diesel | Rigid 12 - 14 t | Euro V | SCR | VOC |  | -0.02 | 1 | 5 | 85 | -0.0010198 | 0.24544 | -0.90549 | 0.24945 | 0.50616 | -0.79193 | -3.3771 | 0% | 0 | 70 | 0.0046594
Heavy Duty Trucks | Diesel | Rigid 12 - 14 t | Euro V | SCR | VOC |  | 0 | 0 | 5 | 85 | 0.00014213 | 0.00053784 | 0.86661 | -0.23937 | 0.0079085 | 1.479 | 3.7333 | 0% | 0 | 70 | 0.010939
Heavy Duty Trucks | Diesel | Rigid 12 - 14 t | Euro V | SCR | VOC |  | 0 | 0.5 | 5 | 85 | 0.00040898 | 0.012639 | 0.68485 | 0.12733 | 0.048974 | 0.90995 | 4.8313 | 0% | 0 | 70 | 0.01159
Heavy Duty Trucks | Diesel | Rigid 12 - 14 t | Euro V | SCR | VOC |  | 0 | 1 | 5 | 85 | 0.00065616 | 0.028194 | 0.37872 | 0.39289 | 0.087626 | 0.2712 | 4.6302 | 0% | 0 | 70 | 0.012303
Heavy Duty Trucks | Diesel | Rigid 12 - 14 t | Euro V | SCR | VOC |  | 0.02 | 0 | 5 | 85 | -6.8718e-06 | 0.00071092 | 0.97112 | -0.51454 | -0.012096 | 1.7609 | 2.5465 | 0% | 0 | 70 | 0.014727
Heavy Duty Trucks | Diesel | Rigid 12 - 14 t | Euro V | SCR | VOC |  | 0.02 | 0.5 | 5 | 85 | 0.00042195 | 0.0042762 | 1.3253 | -0.2805 | 0.013458 | 1.9257 | 5.9766 | 0% | 0 | 70 | 0.017842
Heavy Duty Trucks | Diesel | Rigid 12 - 14 t | Euro V | SCR | VOC |  | 0.02 | 1 | 5 | 85 | 0.00018129 | 0.0045749 | 1.0933 | -0.23694 | -0.0019506 | 1.6052 | 4.7899 | 0% | 0 | 70 | 0.021363
Heavy Duty Trucks | Diesel | Rigid 12 - 14 t | Euro V | SCR | VOC |  | 0.04 | 0 | 5 | 85 | 0.00039707 | 0.0036481 | 1.2837 | -0.37969 | 0.006923 | 1.9182 | 5.0764 | 0% | 0 | 70 | 0.02008
Heavy Duty Trucks | Diesel | Rigid 12 - 14 t | Euro V | SCR | VOC |  | 0.04 | 0.5 | 5 | 80 | 0.00010471 | 0.018907 | 1.6893 | -0.79435 | -0.013373 | 2.7847 | 5.0271 | 0% | 0 | 70 | 0.026144
Heavy Duty Trucks | Diesel | Rigid 12 - 14 t | Euro V | SCR | VOC |  | 0.04 | 1 | 5 | 75 | 0.00063756 | 0.018288 | 1.1131 | -0.18386 | 0.012901 | 1.5323 | 4.932 | 0% | 0 | 70 | 0.031438
Heavy Duty Trucks | Diesel | Rigid 12 - 14 t | Euro V | SCR | VOC |  | 0.06 | 0 | 5 | 80 | 8.5592e-05 | 0.017054 | 1.5351 | -0.93822 | -0.013804 | 2.6298 | 3.5715 | 0% | 0 | 70 | 0.026119
Heavy Duty Trucks | Diesel | Rigid 12 - 14 t | Euro V | SCR | VOC |  | 0.06 | 0.5 | 5 | 65 | 0.0023089 | 0.0064934 | 0.35967 | 0.42424 | 0.076907 | -0.086999 | 4.2322 | 0% | 0 | 65 | 0.032591
Heavy Duty Trucks | Diesel | Rigid 12 - 14 t | Euro V | SCR | VOC |  | 0.06 | 1 | 5 | 55 | 0.010625 | 0.076402 | 0.038943 | 1.0595 | 0.3181 | -0.98008 | 5.9511 | 0% | 0 | 55 | 0.039813
Heavy Duty Trucks | Diesel | Rigid 12 - 14 t | Euro V | SCR | PM Exhaust | Urban Peak | -0.06 | 0 | 5 | 75 | -0.016524 | 1.3521 | -7.9857 | 18.7326 | 0.019891 | -0.15219 | 0.44126 | 99.51% | 0 | 70 | 0.0003359
Heavy Duty Trucks | Diesel | Rigid 12 - 14 t | Euro V | SCR | PM Exhaust | Urban Peak | -0.06 | 0.5 | 5 | 75 | -0.0075593 | 0.63821 | -3.7363 | 12.2834 | 0.011104 | -0.099639 | 0.37038 | 99.51% | 0 | 70 | 0.00041895
Heavy Duty Trucks | Diesel | Rigid 12 - 14 t | Euro V | SCR | PM Exhaust | Urban Peak | -0.06 | 1 | 5 | 80 | -0.0045453 | 0.39722 | -2.3466 | 9.1093 | 0.0076687 | -0.075328 | 0.30267 | 99.51% | 0 | 70 | 0.0005002
Heavy Duty Trucks | Diesel | Rigid 12 - 14 t | Euro V | SCR | PM Exhaust | Urban Peak | -0.04 | 0 | 5 | 85 | -0.0029802 | 0.34244 | -1.7761 | 3.5829 | 0.0038947 | -0.023757 | 0.064012 | 99.51% | 0 | 70 | 0.0021492
Heavy Duty Trucks | Diesel | Rigid 12 - 14 t | Euro V | SCR | PM Exhaust | Urban Peak | -0.04 | 0.5 | 5 | 85 | -0.0036551 | 0.38559 | -1.9188 | 3.7283 | 0.0042123 | -0.025022 | 0.068803 | 99.51% | 0 | 70 | 0.0018715
Heavy Duty Trucks | Diesel | Rigid 12 - 14 t | Euro V | SCR | PM Exhaust | Urban Peak | -0.04 | 1 | 5 | 85 | -0.0042228 | 0.43842 | -2.2038 | 4.1826 | 0.0045979 | -0.027853 | 0.076459 | 99.51% | 0 | 70 | 0.0018693
Heavy Duty Trucks | Diesel | Rigid 12 - 14 t | Euro V | SCR | PM Exhaust | Urban Peak | -0.02 | 0 | 5 | 85 | 0.0019873 | 0.053005 | 0.18242 | 3.1137 | 0.0014131 | -0.011443 | 0.092266 | 99.51% | 0 | 70 | 0.010817
Heavy Duty Trucks | Diesel | Rigid 12 - 14 t | Euro V | SCR | PM Exhaust | Urban Peak | -0.02 | 0.5 | 5 | 85 | 0.0011381 | 0.34078 | -1.5971 | 3.4965 | 0.0033756 | -0.017841 | 0.055442 | 99.51% | 0 | 70 | 0.0089332
Heavy Duty Trucks | Diesel | Rigid 12 - 14 t | Euro V | SCR | PM Exhaust | Urban Peak | -0.02 | 1 | 5 | 85 | -0.0007475 | 0.44996 | -1.9479 | 3.2356 | 0.0033487 | -0.012621 | 0.034321 | 99.51% | 0 | 70 | 0.0081943
Heavy Duty Trucks | Diesel | Rigid 12 - 14 t | Euro V | SCR | PM Exhaust | Urban Peak | 0 | 0 | 5 | 85 | 0.0010705 | -0.019096 | 3.4839 | 0.99401 | 4.2348e-05 | 0.016 | 0.11357 | 99.51% | 0 | 70 | 0.025271
Heavy Duty Trucks | Diesel | Rigid 12 - 14 t | Euro V | SCR | PM Exhaust | Urban Peak | 0 | 0.5 | 5 | 85 | 0.0085568 | 0.011195 | 0.73911 | 4.1347 | 0.0017493 | -0.01518 | 0.12459 | 99.51% | 0 | 70 | 0.028023
Heavy Duty Trucks | Diesel | Rigid 12 - 14 t | Euro V | SCR | PM Exhaust | Urban Peak | 0 | 1 | 5 | 85 | 0.02147 | 0.18145 | -0.14567 | 7.1198 | 0.0041892 | -0.031108 | 0.17895 | 99.51% | 0 | 70 | 0.031274
Heavy Duty Trucks | Diesel | Rigid 12 - 14 t | Euro V | SCR | PM Exhaust | Urban Peak | 0.02 | 0 | 5 | 85 | 0.0018661 | 0.091322 | 8.479 | 0.48539 | -8.5974e-05 | 0.042966 | 0.21099 | 99.51% | 0 | 70 | 0.042222
Heavy Duty Trucks | Diesel | Rigid 12 - 14 t | Euro V | SCR | PM Exhaust | Urban Peak | 0.02 | 0.5 | 5 | 85 | 0.0031883 | 0.086627 | 7.3187 | 0.53192 | 0.00011376 | 0.027799 | 0.19154 | 99.51% | 0 | 70 | 0.052931
Heavy Duty Trucks | Diesel | Rigid 12 - 14 t | Euro V | SCR | PM Exhaust | Urban Peak | 0.02 | 1 | 5 | 85 | 0.002425 | 0.12894 | 6.9143 | -0.19302 | 6.18e-05 | 0.024014 | 0.16849 | 99.51% | 0 | 70 | 0.063549
Heavy Duty Trucks | Diesel | Rigid 12 - 14 t | Euro V | SCR | PM Exhaust | Urban Peak | 0.04 | 0 | 5 | 85 | 0.0037722 | 0.18778 | 8.6175 | 0.89474 | 6.6093e-05 | 0.03908 | 0.20921 | 99.51% | 0 | 70 | 0.060555
Heavy Duty Trucks | Diesel | Rigid 12 - 14 t | Euro V | SCR | PM Exhaust | Urban Peak | 0.04 | 0.5 | 5 | 80 | 0.0066971 | 0.29621 | 10.318 | 0.68505 | 0.00022171 | 0.03763 | 0.24278 | 99.51% | 0 | 70 | 0.079243
Heavy Duty Trucks | Diesel | Rigid 12 - 14 t | Euro V | SCR | PM Exhaust | Urban Peak | 0.04 | 1 | 5 | 75 | 0.069025 | -0.81095 | 8.0522 | 10.1662 | 0.0035911 | -0.042955 | 0.37338 | 99.51% | 0 | 70 | 0.095175
Heavy Duty Trucks | Diesel | Rigid 12 - 14 t | Euro V | SCR | PM Exhaust | Urban Peak | 0.06 | 0 | 5 | 80 | 0.0051608 | 0.38574 | 9.5725 | -0.2469 | 9.6518e-05 | 0.045125 | 0.19866 | 99.51% | 0 | 70 | 0.079401
Heavy Duty Trucks | Diesel | Rigid 12 - 14 t | Euro V | SCR | PM Exhaust | Urban Peak | 0.06 | 0.5 | 5 | 65 | 0.056634 | -0.71986 | 6.821 | 8.9719 | 0.0027265 | -0.034558 | 0.30659 | 99.51% | 0 | 65 | 0.10236
Heavy Duty Trucks | Diesel | Rigid 12 - 14 t | Euro V | SCR | PM Exhaust | Urban Peak | 0.06 | 1 | 5 | 55 | 0.27001 | -1.886 | 10.4294 | 17.9878 | 0.010957 | -0.097075 | 0.5197 | 99.51% | 0 | 55 | 0.12563
Heavy Duty Trucks | Diesel | Rigid 12 - 14 t | Euro V | SCR | PM Exhaust | Urban Off Peak | -0.06 | 0 | 5 | 75 | -0.016524 | 1.3521 | -7.9857 | 18.7326 | 0.019891 | -0.15219 | 0.44126 | 99.51% | 0 | 70 | 0.0003359
Heavy Duty Trucks | Diesel | Rigid 12 - 14 t | Euro V | SCR | PM Exhaust | Urban Off Peak | -0.06 | 0.5 | 5 | 75 | -0.0075593 | 0.63821 | -3.7363 | 12.2834 | 0.011104 | -0.099639 | 0.37038 | 99.51% | 0 | 70 | 0.00041895
Heavy Duty Trucks | Diesel | Rigid 12 - 14 t | Euro V | SCR | PM Exhaust | Urban Off Peak | -0.06 | 1 | 5 | 80 | -0.0045453 | 0.39722 | -2.3466 | 9.1093 | 0.0076687 | -0.075328 | 0.30267 | 99.51% | 0 | 70 | 0.0005002
Heavy Duty Trucks | Diesel | Rigid 12 - 14 t | Euro V | SCR | PM Exhaust | Urban Off Peak | -0.04 | 0 | 5 | 85 | -0.0029802 | 0.34244 | -1.7761 | 3.5829 | 0.0038947 | -0.023757 | 0.064012 | 99.51% | 0 | 70 | 0.0021492
Heavy Duty Trucks | Diesel | Rigid 12 - 14 t | Euro V | SCR | PM Exhaust | Urban Off Peak | -0.04 | 0.5 | 5 | 85 | -0.0036551 | 0.38559 | -1.9188 | 3.7283 | 0.0042123 | -0.025022 | 0.068803 | 99.51% | 0 | 70 | 0.0018715
Heavy Duty Trucks | Diesel | Rigid 12 - 14 t | Euro V | SCR | PM Exhaust | Urban Off Peak | -0.04 | 1 | 5 | 85 | -0.0042228 | 0.43842 | -2.2038 | 4.1826 | 0.0045979 | -0.027853 | 0.076459 | 99.51% | 0 | 70 | 0.0018693
Heavy Duty Trucks | Diesel | Rigid 12 - 14 t | Euro V | SCR | PM Exhaust | Urban Off Peak | -0.02 | 0 | 5 | 85 | 0.0019873 | 0.053005 | 0.18242 | 3.1137 | 0.0014131 | -0.011443 | 0.092266 | 99.51% | 0 | 70 | 0.010817
Heavy Duty Trucks | Diesel | Rigid 12 - 14 t | Euro V | SCR | PM Exhaust | Urban Off Peak | -0.02 | 0.5 | 5 | 85 | 0.0011381 | 0.34078 | -1.5971 | 3.4965 | 0.0033756 | -0.017841 | 0.055442 | 99.51% | 0 | 70 | 0.0089332
Heavy Duty Trucks | Diesel | Rigid 12 - 14 t | Euro V | SCR | PM Exhaust | Urban Off Peak | -0.02 | 1 | 5 | 85 | -0.0007475 | 0.44996 | -1.9479 | 3.2356 | 0.0033487 | -0.012621 | 0.034321 | 99.51% | 0 | 70 | 0.0081943
Heavy Duty Trucks | Diesel | Rigid 12 - 14 t | Euro V | SCR | PM Exhaust | Urban Off Peak | 0 | 0 | 5 | 85 | 0.0010705 | -0.019096 | 3.4839 | 0.99401 | 4.2348e-05 | 0.016 | 0.11357 | 99.51% | 0 | 70 | 0.025271
Heavy Duty Trucks | Diesel | Rigid 12 - 14 t | Euro V | SCR | PM Exhaust | Urban Off Peak | 0 | 0.5 | 5 | 85 | 0.0085568 | 0.011195 | 0.73911 | 4.1347 | 0.0017493 | -0.01518 | 0.12459 | 99.51% | 0 | 70 | 0.028023
Heavy Duty Trucks | Diesel | Rigid 12 - 14 t | Euro V | SCR | PM Exhaust | Urban Off Peak | 0 | 1 | 5 | 85 | 0.02147 | 0.18145 | -0.14567 | 7.1198 | 0.0041892 | -0.031108 | 0.17895 | 99.51% | 0 | 70 | 0.031274
Heavy Duty Trucks | Diesel | Rigid 12 - 14 t | Euro V | SCR | PM Exhaust | Urban Off Peak | 0.02 | 0 | 5 | 85 | 0.0018661 | 0.091322 | 8.479 | 0.48539 | -8.5974e-05 | 0.042966 | 0.21099 | 99.51% | 0 | 70 | 0.042222
Heavy Duty Trucks | Diesel | Rigid 12 - 14 t | Euro V | SCR | PM Exhaust | Urban Off Peak | 0.02 | 0.5 | 5 | 85 | 0.0031883 | 0.086627 | 7.3187 | 0.53192 | 0.00011376 | 0.027799 | 0.19154 | 99.51% | 0 | 70 | 0.052931
Heavy Duty Trucks | Diesel | Rigid 12 - 14 t | Euro V | SCR | PM Exhaust | Urban Off Peak | 0.02 | 1 | 5 | 85 | 0.002425 | 0.12894 | 6.9143 | -0.19302 | 6.18e-05 | 0.024014 | 0.16849 | 99.51% | 0 | 70 | 0.063549
Heavy Duty Trucks | Diesel | Rigid 12 - 14 t | Euro V | SCR | PM Exhaust | Urban Off Peak | 0.04 | 0 | 5 | 85 | 0.0037722 | 0.18778 | 8.6175 | 0.89474 | 6.6093e-05 | 0.03908 | 0.20921 | 99.51% | 0 | 70 | 0.060555
Heavy Duty Trucks | Diesel | Rigid 12 - 14 t | Euro V | SCR | PM Exhaust | Urban Off Peak | 0.04 | 0.5 | 5 | 80 | 0.0066971 | 0.29621 | 10.318 | 0.68505 | 0.00022171 | 0.03763 | 0.24278 | 99.51% | 0 | 70 | 0.079243
Heavy Duty Trucks | Diesel | Rigid 12 - 14 t | Euro V | SCR | PM Exhaust | Urban Off Peak | 0.04 | 1 | 5 | 75 | 0.069025 | -0.81095 | 8.0522 | 10.1662 | 0.0035911 | -0.042955 | 0.37338 | 99.51% | 0 | 70 | 0.095175
Heavy Duty Trucks | Diesel | Rigid 12 - 14 t | Euro V | SCR | PM Exhaust | Urban Off Peak | 0.06 | 0 | 5 | 80 | 0.0051608 | 0.38574 | 9.5725 | -0.2469 | 9.6518e-05 | 0.045125 | 0.19866 | 99.51% | 0 | 70 | 0.079401
Heavy Duty Trucks | Diesel | Rigid 12 - 14 t | Euro V | SCR | PM Exhaust | Urban Off Peak | 0.06 | 0.5 | 5 | 65 | 0.056634 | -0.71986 | 6.821 | 8.9719 | 0.0027265 | -0.034558 | 0.30659 | 99.51% | 0 | 65 | 0.10236
Heavy Duty Trucks | Diesel | Rigid 12 - 14 t | Euro V | SCR | PM Exhaust | Urban Off Peak | 0.06 | 1 | 5 | 55 | 0.27001 | -1.886 | 10.4294 | 17.9878 | 0.010957 | -0.097075 | 0.5197 | 99.51% | 0 | 55 | 0.12563
Heavy Duty Trucks | Diesel | Rigid 12 - 14 t | Euro V | SCR | PM Exhaust | Rural | -0.06 | 0 | 5 | 75 | -0.016524 | 1.3521 | -7.9857 | 18.7326 | 0.019891 | -0.15219 | 0.44126 | 99.71% | 0 | 70 | 0.00019545
Heavy Duty Trucks | Diesel | Rigid 12 - 14 t | Euro V | SCR | PM Exhaust | Rural | -0.06 | 0.5 | 5 | 75 | -0.0075593 | 0.63821 | -3.7363 | 12.2834 | 0.011104 | -0.099639 | 0.37038 | 99.71% | 0 | 70 | 0.00024378
Heavy Duty Trucks | Diesel | Rigid 12 - 14 t | Euro V | SCR | PM Exhaust | Rural | -0.06 | 1 | 5 | 80 | -0.0045453 | 0.39722 | -2.3466 | 9.1093 | 0.0076687 | -0.075328 | 0.30267 | 99.71% | 0 | 70 | 0.00029106
Heavy Duty Trucks | Diesel | Rigid 12 - 14 t | Euro V | SCR | PM Exhaust | Rural | -0.04 | 0 | 5 | 85 | -0.0029802 | 0.34244 | -1.7761 | 3.5829 | 0.0038947 | -0.023757 | 0.064012 | 99.71% | 0 | 70 | 0.0012506
Heavy Duty Trucks | Diesel | Rigid 12 - 14 t | Euro V | SCR | PM Exhaust | Rural | -0.04 | 0.5 | 5 | 85 | -0.0036551 | 0.38559 | -1.9188 | 3.7283 | 0.0042123 | -0.025022 | 0.068803 | 99.71% | 0 | 70 | 0.001089
Heavy Duty Trucks | Diesel | Rigid 12 - 14 t | Euro V | SCR | PM Exhaust | Rural | -0.04 | 1 | 5 | 85 | -0.0042228 | 0.43842 | -2.2038 | 4.1826 | 0.0045979 | -0.027853 | 0.076459 | 99.71% | 0 | 70 | 0.0010877
Heavy Duty Trucks | Diesel | Rigid 12 - 14 t | Euro V | SCR | PM Exhaust | Rural | -0.02 | 0 | 5 | 85 | 0.0019873 | 0.053005 | 0.18242 | 3.1137 | 0.0014131 | -0.011443 | 0.092266 | 99.71% | 0 | 70 | 0.0062945
Heavy Duty Trucks | Diesel | Rigid 12 - 14 t | Euro V | SCR | PM Exhaust | Rural | -0.02 | 0.5 | 5 | 85 | 0.0011381 | 0.34078 | -1.5971 | 3.4965 | 0.0033756 | -0.017841 | 0.055442 | 99.71% | 0 | 70 | 0.0051981
Heavy Duty Trucks | Diesel | Rigid 12 - 14 t | Euro V | SCR | PM Exhaust | Rural | -0.02 | 1 | 5 | 85 | -0.0007475 | 0.44996 | -1.9479 | 3.2356 | 0.0033487 | -0.012621 | 0.034321 | 99.71% | 0 | 70 | 0.0047681
Heavy Duty Trucks | Diesel | Rigid 12 - 14 t | Euro V | SCR | PM Exhaust | Rural | 0 | 0 | 5 | 85 | 0.0010705 | -0.019096 | 3.4839 | 0.99401 | 4.2348e-05 | 0.016 | 0.11357 | 99.71% | 0 | 70 | 0.014705
Heavy Duty Trucks | Diesel | Rigid 12 - 14 t | Euro V | SCR | PM Exhaust | Rural | 0 | 0.5 | 5 | 85 | 0.0085568 | 0.011195 | 0.73911 | 4.1347 | 0.0017493 | -0.01518 | 0.12459 | 99.71% | 0 | 70 | 0.016306
Heavy Duty Trucks | Diesel | Rigid 12 - 14 t | Euro V | SCR | PM Exhaust | Rural | 0 | 1 | 5 | 85 | 0.02147 | 0.18145 | -0.14567 | 7.1198 | 0.0041892 | -0.031108 | 0.17895 | 99.71% | 0 | 70 | 0.018198
Heavy Duty Trucks | Diesel | Rigid 12 - 14 t | Euro V | SCR | PM Exhaust | Rural | 0.02 | 0 | 5 | 85 | 0.0018661 | 0.091322 | 8.479 | 0.48539 | -8.5974e-05 | 0.042966 | 0.21099 | 99.71% | 0 | 70 | 0.024569
Heavy Duty Trucks | Diesel | Rigid 12 - 14 t | Euro V | SCR | PM Exhaust | Rural | 0.02 | 0.5 | 5 | 85 | 0.0031883 | 0.086627 | 7.3187 | 0.53192 | 0.00011376 | 0.027799 | 0.19154 | 99.71% | 0 | 70 | 0.0308
Heavy Duty Trucks | Diesel | Rigid 12 - 14 t | Euro V | SCR | PM Exhaust | Rural | 0.02 | 1 | 5 | 85 | 0.002425 | 0.12894 | 6.9143 | -0.19302 | 6.18e-05 | 0.024014 | 0.16849 | 99.71% | 0 | 70 | 0.036979
Heavy Duty Trucks | Diesel | Rigid 12 - 14 t | Euro V | SCR | PM Exhaust | Rural | 0.04 | 0 | 5 | 85 | 0.0037722 | 0.18778 | 8.6175 | 0.89474 | 6.6093e-05 | 0.03908 | 0.20921 | 99.71% | 0 | 70 | 0.035236
Heavy Duty Trucks | Diesel | Rigid 12 - 14 t | Euro V | SCR | PM Exhaust | Rural | 0.04 | 0.5 | 5 | 80 | 0.0066971 | 0.29621 | 10.318 | 0.68505 | 0.00022171 | 0.03763 | 0.24278 | 99.71% | 0 | 70 | 0.04611
Heavy Duty Trucks | Diesel | Rigid 12 - 14 t | Euro V | SCR | PM Exhaust | Rural | 0.04 | 1 | 5 | 75 | 0.069025 | -0.81095 | 8.0522 | 10.1662 | 0.0035911 | -0.042955 | 0.37338 | 99.71% | 0 | 70 | 0.055381
Heavy Duty Trucks | Diesel | Rigid 12 - 14 t | Euro V | SCR | PM Exhaust | Rural | 0.06 | 0 | 5 | 80 | 0.0051608 | 0.38574 | 9.5725 | -0.2469 | 9.6518e-05 | 0.045125 | 0.19866 | 99.71% | 0 | 70 | 0.046202
Heavy Duty Trucks | Diesel | Rigid 12 - 14 t | Euro V | SCR | PM Exhaust | Rural | 0.06 | 0.5 | 5 | 65 | 0.056634 | -0.71986 | 6.821 | 8.9719 | 0.0027265 | -0.034558 | 0.30659 | 99.71% | 0 | 65 | 0.059562
Heavy Duty Trucks | Diesel | Rigid 12 - 14 t | Euro V | SCR | PM Exhaust | Rural | 0.06 | 1 | 5 | 55 | 0.27001 | -1.886 | 10.4294 | 17.9878 | 0.010957 | -0.097075 | 0.5197 | 99.71% | 0 | 55 | 0.073102
Heavy Duty Trucks | Diesel | Rigid 12 - 14 t | Euro V | SCR | PM Exhaust | Highway | -0.06 | 0 | 5 | 75 | -0.016524 | 1.3521 | -7.9857 | 18.7326 | 0.019891 | -0.15219 | 0.44126 | 99.74% | 0 | 70 | 0.0001783
Heavy Duty Trucks | Diesel | Rigid 12 - 14 t | Euro V | SCR | PM Exhaust | Highway | -0.06 | 0.5 | 5 | 75 | -0.0075593 | 0.63821 | -3.7363 | 12.2834 | 0.011104 | -0.099639 | 0.37038 | 99.74% | 0 | 70 | 0.00022238
Heavy Duty Trucks | Diesel | Rigid 12 - 14 t | Euro V | SCR | PM Exhaust | Highway | -0.06 | 1 | 5 | 80 | -0.0045453 | 0.39722 | -2.3466 | 9.1093 | 0.0076687 | -0.075328 | 0.30267 | 99.74% | 0 | 70 | 0.00026551
Heavy Duty Trucks | Diesel | Rigid 12 - 14 t | Euro V | SCR | PM Exhaust | Highway | -0.04 | 0 | 5 | 85 | -0.0029802 | 0.34244 | -1.7761 | 3.5829 | 0.0038947 | -0.023757 | 0.064012 | 99.74% | 0 | 70 | 0.0011408
Heavy Duty Trucks | Diesel | Rigid 12 - 14 t | Euro V | SCR | PM Exhaust | Highway | -0.04 | 0.5 | 5 | 85 | -0.0036551 | 0.38559 | -1.9188 | 3.7283 | 0.0042123 | -0.025022 | 0.068803 | 99.74% | 0 | 70 | 0.00099342
Heavy Duty Trucks | Diesel | Rigid 12 - 14 t | Euro V | SCR | PM Exhaust | Highway | -0.04 | 1 | 5 | 85 | -0.0042228 | 0.43842 | -2.2038 | 4.1826 | 0.0045979 | -0.027853 | 0.076459 | 99.74% | 0 | 70 | 0.00099227
Heavy Duty Trucks | Diesel | Rigid 12 - 14 t | Euro V | SCR | PM Exhaust | Highway | -0.02 | 0 | 5 | 85 | 0.0019873 | 0.053005 | 0.18242 | 3.1137 | 0.0014131 | -0.011443 | 0.092266 | 99.74% | 0 | 70 | 0.0057421
Heavy Duty Trucks | Diesel | Rigid 12 - 14 t | Euro V | SCR | PM Exhaust | Highway | -0.02 | 0.5 | 5 | 85 | 0.0011381 | 0.34078 | -1.5971 | 3.4965 | 0.0033756 | -0.017841 | 0.055442 | 99.74% | 0 | 70 | 0.0047419
Heavy Duty Trucks | Diesel | Rigid 12 - 14 t | Euro V | SCR | PM Exhaust | Highway | -0.02 | 1 | 5 | 85 | -0.0007475 | 0.44996 | -1.9479 | 3.2356 | 0.0033487 | -0.012621 | 0.034321 | 99.74% | 0 | 70 | 0.0043497
Heavy Duty Trucks | Diesel | Rigid 12 - 14 t | Euro V | SCR | PM Exhaust | Highway | 0 | 0 | 5 | 85 | 0.0010705 | -0.019096 | 3.4839 | 0.99401 | 4.2348e-05 | 0.016 | 0.11357 | 99.74% | 0 | 70 | 0.013414
Heavy Duty Trucks | Diesel | Rigid 12 - 14 t | Euro V | SCR | PM Exhaust | Highway | 0 | 0.5 | 5 | 85 | 0.0085568 | 0.011195 | 0.73911 | 4.1347 | 0.0017493 | -0.01518 | 0.12459 | 99.74% | 0 | 70 | 0.014875
Heavy Duty Trucks | Diesel | Rigid 12 - 14 t | Euro V | SCR | PM Exhaust | Highway | 0 | 1 | 5 | 85 | 0.02147 | 0.18145 | -0.14567 | 7.1198 | 0.0041892 | -0.031108 | 0.17895 | 99.74% | 0 | 70 | 0.016601
Heavy Duty Trucks | Diesel | Rigid 12 - 14 t | Euro V | SCR | PM Exhaust | Highway | 0.02 | 0 | 5 | 85 | 0.0018661 | 0.091322 | 8.479 | 0.48539 | -8.5974e-05 | 0.042966 | 0.21099 | 99.74% | 0 | 70 | 0.022412
Heavy Duty Trucks | Diesel | Rigid 12 - 14 t | Euro V | SCR | PM Exhaust | Highway | 0.02 | 0.5 | 5 | 85 | 0.0031883 | 0.086627 | 7.3187 | 0.53192 | 0.00011376 | 0.027799 | 0.19154 | 99.74% | 0 | 70 | 0.028097
Heavy Duty Trucks | Diesel | Rigid 12 - 14 t | Euro V | SCR | PM Exhaust | Highway | 0.02 | 1 | 5 | 85 | 0.002425 | 0.12894 | 6.9143 | -0.19302 | 6.18e-05 | 0.024014 | 0.16849 | 99.74% | 0 | 70 | 0.033733
Heavy Duty Trucks | Diesel | Rigid 12 - 14 t | Euro V | SCR | PM Exhaust | Highway | 0.04 | 0 | 5 | 85 | 0.0037722 | 0.18778 | 8.6175 | 0.89474 | 6.6093e-05 | 0.03908 | 0.20921 | 99.74% | 0 | 70 | 0.032144
Heavy Duty Trucks | Diesel | Rigid 12 - 14 t | Euro V | SCR | PM Exhaust | Highway | 0.04 | 0.5 | 5 | 80 | 0.0066971 | 0.29621 | 10.318 | 0.68505 | 0.00022171 | 0.03763 | 0.24278 | 99.74% | 0 | 70 | 0.042064
Heavy Duty Trucks | Diesel | Rigid 12 - 14 t | Euro V | SCR | PM Exhaust | Highway | 0.04 | 1 | 5 | 75 | 0.069025 | -0.81095 | 8.0522 | 10.1662 | 0.0035911 | -0.042955 | 0.37338 | 99.74% | 0 | 70 | 0.050521
Heavy Duty Trucks | Diesel | Rigid 12 - 14 t | Euro V | SCR | PM Exhaust | Highway | 0.06 | 0 | 5 | 80 | 0.0051608 | 0.38574 | 9.5725 | -0.2469 | 9.6518e-05 | 0.045125 | 0.19866 | 99.74% | 0 | 70 | 0.042147
Heavy Duty Trucks | Diesel | Rigid 12 - 14 t | Euro V | SCR | PM Exhaust | Highway | 0.06 | 0.5 | 5 | 65 | 0.056634 | -0.71986 | 6.821 | 8.9719 | 0.0027265 | -0.034558 | 0.30659 | 99.74% | 0 | 65 | 0.054335
Heavy Duty Trucks | Diesel | Rigid 12 - 14 t | Euro V | SCR | PM Exhaust | Highway | 0.06 | 1 | 5 | 55 | 0.27001 | -1.886 | 10.4294 | 17.9878 | 0.010957 | -0.097075 | 0.5197 | 99.74% | 0 | 55 | 0.066686
Heavy Duty Trucks | Diesel | Rigid 12 - 14 t | Euro V | SCR | EC |  | -0.06 | 0 | 5 | 75 | -0.016524 | 1.3521 | -7.9857 | 18.7326 | 0.019891 | -0.15219 | 0.44126 | 0% | 0 | 70 | 0.068319
Heavy Duty Trucks | Diesel | Rigid 12 - 14 t | Euro V | SCR | EC |  | -0.06 | 0.5 | 5 | 75 | -0.0075593 | 0.63821 | -3.7363 | 12.2834 | 0.011104 | -0.099639 | 0.37038 | 0% | 0 | 70 | 0.085211
Heavy Duty Trucks | Diesel | Rigid 12 - 14 t | Euro V | SCR | EC |  | -0.06 | 1 | 5 | 80 | -0.0045453 | 0.39722 | -2.3466 | 9.1093 | 0.0076687 | -0.075328 | 0.30267 | 0% | 0 | 70 | 0.10174
Heavy Duty Trucks | Diesel | Rigid 12 - 14 t | Euro V | SCR | EC |  | -0.04 | 0 | 5 | 85 | -0.0029802 | 0.34244 | -1.7761 | 3.5829 | 0.0038947 | -0.023757 | 0.064012 | 0% | 0 | 70 | 0.43714
Heavy Duty Trucks | Diesel | Rigid 12 - 14 t | Euro V | SCR | EC |  | -0.04 | 0.5 | 5 | 85 | -0.0036551 | 0.38559 | -1.9188 | 3.7283 | 0.0042123 | -0.025022 | 0.068803 | 0% | 0 | 70 | 0.38065
Heavy Duty Trucks | Diesel | Rigid 12 - 14 t | Euro V | SCR | EC |  | -0.04 | 1 | 5 | 85 | -0.0042228 | 0.43842 | -2.2038 | 4.1826 | 0.0045979 | -0.027853 | 0.076459 | 0% | 0 | 70 | 0.38021
Heavy Duty Trucks | Diesel | Rigid 12 - 14 t | Euro V | SCR | EC |  | -0.02 | 0 | 5 | 85 | 0.0019873 | 0.053005 | 0.18242 | 3.1137 | 0.0014131 | -0.011443 | 0.092266 | 0% | 0 | 70 | 2.2002
Heavy Duty Trucks | Diesel | Rigid 12 - 14 t | Euro V | SCR | EC |  | -0.02 | 0.5 | 5 | 85 | 0.0011381 | 0.34078 | -1.5971 | 3.4965 | 0.0033756 | -0.017841 | 0.055442 | 0% | 0 | 70 | 1.817
Heavy Duty Trucks | Diesel | Rigid 12 - 14 t | Euro V | SCR | EC |  | -0.02 | 1 | 5 | 85 | -0.0007475 | 0.44996 | -1.9479 | 3.2356 | 0.0033487 | -0.012621 | 0.034321 | 0% | 0 | 70 | 1.6667
Heavy Duty Trucks | Diesel | Rigid 12 - 14 t | Euro V | SCR | EC |  | 0 | 0 | 5 | 85 | 0.0010705 | -0.019096 | 3.4839 | 0.99401 | 4.2348e-05 | 0.016 | 0.11357 | 0% | 0 | 70 | 5.1399
Heavy Duty Trucks | Diesel | Rigid 12 - 14 t | Euro V | SCR | EC |  | 0 | 0.5 | 5 | 85 | 0.0085568 | 0.011195 | 0.73911 | 4.1347 | 0.0017493 | -0.01518 | 0.12459 | 0% | 0 | 70 | 5.6997
Heavy Duty Trucks | Diesel | Rigid 12 - 14 t | Euro V | SCR | EC |  | 0 | 1 | 5 | 85 | 0.02147 | 0.18145 | -0.14567 | 7.1198 | 0.0041892 | -0.031108 | 0.17895 | 0% | 0 | 70 | 6.3609
Heavy Duty Trucks | Diesel | Rigid 12 - 14 t | Euro V | SCR | EC |  | 0.02 | 0 | 5 | 85 | 0.0018661 | 0.091322 | 8.479 | 0.48539 | -8.5974e-05 | 0.042966 | 0.21099 | 0% | 0 | 70 | 8.5877
Heavy Duty Trucks | Diesel | Rigid 12 - 14 t | Euro V | SCR | EC |  | 0.02 | 0.5 | 5 | 85 | 0.0031883 | 0.086627 | 7.3187 | 0.53192 | 0.00011376 | 0.027799 | 0.19154 | 0% | 0 | 70 | 10.7658
Heavy Duty Trucks | Diesel | Rigid 12 - 14 t | Euro V | SCR | EC |  | 0.02 | 1 | 5 | 85 | 0.002425 | 0.12894 | 6.9143 | -0.19302 | 6.18e-05 | 0.024014 | 0.16849 | 0% | 0 | 70 | 12.9255
Heavy Duty Trucks | Diesel | Rigid 12 - 14 t | Euro V | SCR | EC |  | 0.04 | 0 | 5 | 85 | 0.0037722 | 0.18778 | 8.6175 | 0.89474 | 6.6093e-05 | 0.03908 | 0.20921 | 0% | 0 | 70 | 12.3164
Heavy Duty Trucks | Diesel | Rigid 12 - 14 t | Euro V | SCR | EC |  | 0.04 | 0.5 | 5 | 80 | 0.0066971 | 0.29621 | 10.318 | 0.68505 | 0.00022171 | 0.03763 | 0.24278 | 0% | 0 | 70 | 16.1175
Heavy Duty Trucks | Diesel | Rigid 12 - 14 t | Euro V | SCR | EC |  | 0.04 | 1 | 5 | 75 | 0.069025 | -0.81095 | 8.0522 | 10.1662 | 0.0035911 | -0.042955 | 0.37338 | 0% | 0 | 70 | 19.358
Heavy Duty Trucks | Diesel | Rigid 12 - 14 t | Euro V | SCR | EC |  | 0.06 | 0 | 5 | 80 | 0.0051608 | 0.38574 | 9.5725 | -0.2469 | 9.6518e-05 | 0.045125 | 0.19866 | 0% | 0 | 70 | 16.1495
Heavy Duty Trucks | Diesel | Rigid 12 - 14 t | Euro V | SCR | EC |  | 0.06 | 0.5 | 5 | 65 | 0.056634 | -0.71986 | 6.821 | 8.9719 | 0.0027265 | -0.034558 | 0.30659 | 0% | 0 | 65 | 20.8195
Heavy Duty Trucks | Diesel | Rigid 12 - 14 t | Euro V | SCR | EC |  | 0.06 | 1 | 5 | 55 | 0.27001 | -1.886 | 10.4294 | 17.9878 | 0.010957 | -0.097075 | 0.5197 | 0% | 0 | 55 | 25.5521
Heavy Duty Trucks | Diesel | Rigid 12 - 14 t | Euro V | SCR | CH4 | Urban Peak |  |  | 10 | 130 | 0 | 0 | 85 | 0 | 0 | 0 | 1000 | 97% | 0 | 70 | 0.00255
Heavy Duty Trucks | Diesel | Rigid 12 - 14 t | Euro V | SCR | CH4 | Urban Off Peak |  |  | 10 | 130 | 0 | 0 | 85 | 0 | 0 | 0 | 1000 | 97% | 0 | 70 | 0.00255
Heavy Duty Trucks | Diesel | Rigid 12 - 14 t | Euro V | SCR | CH4 | Rural |  |  | 10 | 130 | 0 | 0 | 23 | 0 | 0 | 0 | 1000 | 93% | 0 | 70 | 0.00161
Heavy Duty Trucks | Diesel | Rigid 12 - 14 t | Euro V | SCR | CH4 | Highway |  |  | 10 | 130 | 0 | 0 | 20 | 0 | 0 | 0 | 1000 | 94% | 0 | 70 | 0.0012
Heavy Duty Trucks | Diesel | Rigid 12 - 14 t | Euro V | SCR | NH3 | Urban Peak |  |  | 10 | 130 | 0 | 0 | 0.011 | 0 | 0 | 0 | 1 | 0% | 0 | 70 | 0.011
Heavy Duty Trucks | Diesel | Rigid 12 - 14 t | Euro V | SCR | NH3 | Urban Off Peak |  |  | 10 | 130 | 0 | 0 | 0.011 | 0 | 0 | 0 | 1 | 0% | 0 | 70 | 0.011
Heavy Duty Trucks | Diesel | Rigid 12 - 14 t | Euro V | SCR | NH3 | Rural |  |  | 10 | 130 | 0 | 0 | 0.011 | 0 | 0 | 0 | 1 | 0% | 0 | 70 | 0.011
Heavy Duty Trucks | Diesel | Rigid 12 - 14 t | Euro V | SCR | NH3 | Highway |  |  | 10 | 130 | 0 | 0 | 0.011 | 0 | 0 | 0 | 1 | 0% | 0 | 70 | 0.011
Heavy Duty Trucks | Diesel | Rigid 12 - 14 t | Euro V | SCR | N2O | Urban Peak |  |  | 10 | 130 | 0 | 0 | 0.0298 | 0 | 0 | 0 | 1 | 0% | 0 | 70 | 0.0298
Heavy Duty Trucks | Diesel | Rigid 12 - 14 t | Euro V | SCR | N2O | Urban Off Peak |  |  | 10 | 130 | 0 | 0 | 0.0298 | 0 | 0 | 0 | 1 | 0% | 0 | 70 | 0.0298
Heavy Duty Trucks | Diesel | Rigid 12 - 14 t | Euro V | SCR | N2O | Rural |  |  | 10 | 130 | 0 | 0 | 0.0402 | 0 | 0 | 0 | 1 | 0% | 0 | 70 | 0.0402
Heavy Duty Trucks | Diesel | Rigid 12 - 14 t | Euro V | SCR | N2O | Highway |  |  | 10 | 130 | 0 | 0 | 0.0336 | 0 | 0 | 0 | 1 | 0% | 0 | 70 | 0.0336
Heavy Duty Trucks | Diesel | Rigid 12 - 14 t | Euro V | SCR | SPN23 | Urban Peak | -0.06 | 0 | 5 | 75 | -0.016524 | 1.3521 | -7.9857 | 18.7326 | 0.019891 | -0.15219 | 0.44126 | -1.3194e+13 | 0 | 70 | 901386454833.1248
Heavy Duty Trucks | Diesel | Rigid 12 - 14 t | Euro V | SCR | SPN23 | Urban Peak | -0.06 | 0.5 | 5 | 75 | -0.0075593 | 0.63821 | -3.7363 | 12.2834 | 0.011104 | -0.099639 | 0.37038 | -1.3194e+13 | 0 | 70 | 1.1242e+12
Heavy Duty Trucks | Diesel | Rigid 12 - 14 t | Euro V | SCR | SPN23 | Urban Peak | -0.06 | 1 | 5 | 80 | -0.0045453 | 0.39722 | -2.3466 | 9.1093 | 0.0076687 | -0.075328 | 0.30267 | -1.3194e+13 | 0 | 70 | 1.3423e+12
Heavy Duty Trucks | Diesel | Rigid 12 - 14 t | Euro V | SCR | SPN23 | Urban Peak | -0.04 | 0 | 5 | 85 | -0.0029802 | 0.34244 | -1.7761 | 3.5829 | 0.0038947 | -0.023757 | 0.064012 | -1.3194e+13 | 0 | 70 | 5.7675e+12
Heavy Duty Trucks | Diesel | Rigid 12 - 14 t | Euro V | SCR | SPN23 | Urban Peak | -0.04 | 0.5 | 5 | 85 | -0.0036551 | 0.38559 | -1.9188 | 3.7283 | 0.0042123 | -0.025022 | 0.068803 | -1.3194e+13 | 0 | 70 | 5.0222e+12
Heavy Duty Trucks | Diesel | Rigid 12 - 14 t | Euro V | SCR | SPN23 | Urban Peak | -0.04 | 1 | 5 | 85 | -0.0042228 | 0.43842 | -2.2038 | 4.1826 | 0.0045979 | -0.027853 | 0.076459 | -1.3194e+13 | 0 | 70 | 5.0164e+12
Heavy Duty Trucks | Diesel | Rigid 12 - 14 t | Euro V | SCR | SPN23 | Urban Peak | -0.02 | 0 | 5 | 85 | 0.0019873 | 0.053005 | 0.18242 | 3.1137 | 0.0014131 | -0.011443 | 0.092266 | -1.3194e+13 | 0 | 70 | 2.9029e+13
Heavy Duty Trucks | Diesel | Rigid 12 - 14 t | Euro V | SCR | SPN23 | Urban Peak | -0.02 | 0.5 | 5 | 85 | 0.0011381 | 0.34078 | -1.5971 | 3.4965 | 0.0033756 | -0.017841 | 0.055442 | -1.3194e+13 | 0 | 70 | 2.3972e+13
Heavy Duty Trucks | Diesel | Rigid 12 - 14 t | Euro V | SCR | SPN23 | Urban Peak | -0.02 | 1 | 5 | 85 | -0.0007475 | 0.44996 | -1.9479 | 3.2356 | 0.0033487 | -0.012621 | 0.034321 | -1.3194e+13 | 0 | 70 | 2.1989e+13
Heavy Duty Trucks | Diesel | Rigid 12 - 14 t | Euro V | SCR | SPN23 | Urban Peak | 0 | 0 | 5 | 85 | 0.0010705 | -0.019096 | 3.4839 | 0.99401 | 4.2348e-05 | 0.016 | 0.11357 | -1.3194e+13 | 0 | 70 | 6.7814e+13
Heavy Duty Trucks | Diesel | Rigid 12 - 14 t | Euro V | SCR | SPN23 | Urban Peak | 0 | 0.5 | 5 | 85 | 0.0085568 | 0.011195 | 0.73911 | 4.1347 | 0.0017493 | -0.01518 | 0.12459 | -1.3194e+13 | 0 | 70 | 7.52e+13
Heavy Duty Trucks | Diesel | Rigid 12 - 14 t | Euro V | SCR | SPN23 | Urban Peak | 0 | 1 | 5 | 85 | 0.02147 | 0.18145 | -0.14567 | 7.1198 | 0.0041892 | -0.031108 | 0.17895 | -1.3194e+13 | 0 | 70 | 8.3924e+13
Heavy Duty Trucks | Diesel | Rigid 12 - 14 t | Euro V | SCR | SPN23 | Urban Peak | 0.02 | 0 | 5 | 85 | 0.0018661 | 0.091322 | 8.479 | 0.48539 | -8.5974e-05 | 0.042966 | 0.21099 | -1.3194e+13 | 0 | 70 | 1.133e+14
Heavy Duty Trucks | Diesel | Rigid 12 - 14 t | Euro V | SCR | SPN23 | Urban Peak | 0.02 | 0.5 | 5 | 85 | 0.0031883 | 0.086627 | 7.3187 | 0.53192 | 0.00011376 | 0.027799 | 0.19154 | -1.3194e+13 | 0 | 70 | 1.4204e+14
Heavy Duty Trucks | Diesel | Rigid 12 - 14 t | Euro V | SCR | SPN23 | Urban Peak | 0.02 | 1 | 5 | 85 | 0.002425 | 0.12894 | 6.9143 | -0.19302 | 6.18e-05 | 0.024014 | 0.16849 | -1.3194e+13 | 0 | 70 | 1.7054e+14
Heavy Duty Trucks | Diesel | Rigid 12 - 14 t | Euro V | SCR | SPN23 | Urban Peak | 0.04 | 0 | 5 | 85 | 0.0037722 | 0.18778 | 8.6175 | 0.89474 | 6.6093e-05 | 0.03908 | 0.20921 | -1.3194e+13 | 0 | 70 | 1.625e+14
Heavy Duty Trucks | Diesel | Rigid 12 - 14 t | Euro V | SCR | SPN23 | Urban Peak | 0.04 | 0.5 | 5 | 80 | 0.0066971 | 0.29621 | 10.318 | 0.68505 | 0.00022171 | 0.03763 | 0.24278 | -1.3194e+13 | 0 | 70 | 2.1265e+14
Heavy Duty Trucks | Diesel | Rigid 12 - 14 t | Euro V | SCR | SPN23 | Urban Peak | 0.04 | 1 | 5 | 75 | 0.069025 | -0.81095 | 8.0522 | 10.1662 | 0.0035911 | -0.042955 | 0.37338 | -1.3194e+13 | 0 | 70 | 2.554e+14
Heavy Duty Trucks | Diesel | Rigid 12 - 14 t | Euro V | SCR | SPN23 | Urban Peak | 0.06 | 0 | 5 | 80 | 0.0051608 | 0.38574 | 9.5725 | -0.2469 | 9.6518e-05 | 0.045125 | 0.19866 | -1.3194e+13 | 0 | 70 | 2.1307e+14
Heavy Duty Trucks | Diesel | Rigid 12 - 14 t | Euro V | SCR | SPN23 | Urban Peak | 0.06 | 0.5 | 5 | 65 | 0.056634 | -0.71986 | 6.821 | 8.9719 | 0.0027265 | -0.034558 | 0.30659 | -1.3194e+13 | 0 | 65 | 2.7469e+14
Heavy Duty Trucks | Diesel | Rigid 12 - 14 t | Euro V | SCR | SPN23 | Urban Peak | 0.06 | 1 | 5 | 55 | 0.27001 | -1.886 | 10.4294 | 17.9878 | 0.010957 | -0.097075 | 0.5197 | -1.3194e+13 | 0 | 55 | 3.3713e+14
Heavy Duty Trucks | Diesel | Rigid 12 - 14 t | Euro V | SCR | SPN23 | Urban Off Peak | -0.06 | 0 | 5 | 75 | -0.016524 | 1.3521 | -7.9857 | 18.7326 | 0.019891 | -0.15219 | 0.44126 | -1.3194e+13 | 0 | 70 | 901386454833.1248
Heavy Duty Trucks | Diesel | Rigid 12 - 14 t | Euro V | SCR | SPN23 | Urban Off Peak | -0.06 | 0.5 | 5 | 75 | -0.0075593 | 0.63821 | -3.7363 | 12.2834 | 0.011104 | -0.099639 | 0.37038 | -1.3194e+13 | 0 | 70 | 1.1242e+12
Heavy Duty Trucks | Diesel | Rigid 12 - 14 t | Euro V | SCR | SPN23 | Urban Off Peak | -0.06 | 1 | 5 | 80 | -0.0045453 | 0.39722 | -2.3466 | 9.1093 | 0.0076687 | -0.075328 | 0.30267 | -1.3194e+13 | 0 | 70 | 1.3423e+12
Heavy Duty Trucks | Diesel | Rigid 12 - 14 t | Euro V | SCR | SPN23 | Urban Off Peak | -0.04 | 0 | 5 | 85 | -0.0029802 | 0.34244 | -1.7761 | 3.5829 | 0.0038947 | -0.023757 | 0.064012 | -1.3194e+13 | 0 | 70 | 5.7675e+12
Heavy Duty Trucks | Diesel | Rigid 12 - 14 t | Euro V | SCR | SPN23 | Urban Off Peak | -0.04 | 0.5 | 5 | 85 | -0.0036551 | 0.38559 | -1.9188 | 3.7283 | 0.0042123 | -0.025022 | 0.068803 | -1.3194e+13 | 0 | 70 | 5.0222e+12
Heavy Duty Trucks | Diesel | Rigid 12 - 14 t | Euro V | SCR | SPN23 | Urban Off Peak | -0.04 | 1 | 5 | 85 | -0.0042228 | 0.43842 | -2.2038 | 4.1826 | 0.0045979 | -0.027853 | 0.076459 | -1.3194e+13 | 0 | 70 | 5.0164e+12
Heavy Duty Trucks | Diesel | Rigid 12 - 14 t | Euro V | SCR | SPN23 | Urban Off Peak | -0.02 | 0 | 5 | 85 | 0.0019873 | 0.053005 | 0.18242 | 3.1137 | 0.0014131 | -0.011443 | 0.092266 | -1.3194e+13 | 0 | 70 | 2.9029e+13
Heavy Duty Trucks | Diesel | Rigid 12 - 14 t | Euro V | SCR | SPN23 | Urban Off Peak | -0.02 | 0.5 | 5 | 85 | 0.0011381 | 0.34078 | -1.5971 | 3.4965 | 0.0033756 | -0.017841 | 0.055442 | -1.3194e+13 | 0 | 70 | 2.3972e+13
Heavy Duty Trucks | Diesel | Rigid 12 - 14 t | Euro V | SCR | SPN23 | Urban Off Peak | -0.02 | 1 | 5 | 85 | -0.0007475 | 0.44996 | -1.9479 | 3.2356 | 0.0033487 | -0.012621 | 0.034321 | -1.3194e+13 | 0 | 70 | 2.1989e+13
Heavy Duty Trucks | Diesel | Rigid 12 - 14 t | Euro V | SCR | SPN23 | Urban Off Peak | 0 | 0 | 5 | 85 | 0.0010705 | -0.019096 | 3.4839 | 0.99401 | 4.2348e-05 | 0.016 | 0.11357 | -1.3194e+13 | 0 | 70 | 6.7814e+13
Heavy Duty Trucks | Diesel | Rigid 12 - 14 t | Euro V | SCR | SPN23 | Urban Off Peak | 0 | 0.5 | 5 | 85 | 0.0085568 | 0.011195 | 0.73911 | 4.1347 | 0.0017493 | -0.01518 | 0.12459 | -1.3194e+13 | 0 | 70 | 7.52e+13
Heavy Duty Trucks | Diesel | Rigid 12 - 14 t | Euro V | SCR | SPN23 | Urban Off Peak | 0 | 1 | 5 | 85 | 0.02147 | 0.18145 | -0.14567 | 7.1198 | 0.0041892 | -0.031108 | 0.17895 | -1.3194e+13 | 0 | 70 | 8.3924e+13
Heavy Duty Trucks | Diesel | Rigid 12 - 14 t | Euro V | SCR | SPN23 | Urban Off Peak | 0.02 | 0 | 5 | 85 | 0.0018661 | 0.091322 | 8.479 | 0.48539 | -8.5974e-05 | 0.042966 | 0.21099 | -1.3194e+13 | 0 | 70 | 1.133e+14
Heavy Duty Trucks | Diesel | Rigid 12 - 14 t | Euro V | SCR | SPN23 | Urban Off Peak | 0.02 | 0.5 | 5 | 85 | 0.0031883 | 0.086627 | 7.3187 | 0.53192 | 0.00011376 | 0.027799 | 0.19154 | -1.3194e+13 | 0 | 70 | 1.4204e+14
Heavy Duty Trucks | Diesel | Rigid 12 - 14 t | Euro V | SCR | SPN23 | Urban Off Peak | 0.02 | 1 | 5 | 85 | 0.002425 | 0.12894 | 6.9143 | -0.19302 | 6.18e-05 | 0.024014 | 0.16849 | -1.3194e+13 | 0 | 70 | 1.7054e+14
Heavy Duty Trucks | Diesel | Rigid 12 - 14 t | Euro V | SCR | SPN23 | Urban Off Peak | 0.04 | 0 | 5 | 85 | 0.0037722 | 0.18778 | 8.6175 | 0.89474 | 6.6093e-05 | 0.03908 | 0.20921 | -1.3194e+13 | 0 | 70 | 1.625e+14
Heavy Duty Trucks | Diesel | Rigid 12 - 14 t | Euro V | SCR | SPN23 | Urban Off Peak | 0.04 | 0.5 | 5 | 80 | 0.0066971 | 0.29621 | 10.318 | 0.68505 | 0.00022171 | 0.03763 | 0.24278 | -1.3194e+13 | 0 | 70 | 2.1265e+14
Heavy Duty Trucks | Diesel | Rigid 12 - 14 t | Euro V | SCR | SPN23 | Urban Off Peak | 0.04 | 1 | 5 | 75 | 0.069025 | -0.81095 | 8.0522 | 10.1662 | 0.0035911 | -0.042955 | 0.37338 | -1.3194e+13 | 0 | 70 | 2.554e+14
Heavy Duty Trucks | Diesel | Rigid 12 - 14 t | Euro V | SCR | SPN23 | Urban Off Peak | 0.06 | 0 | 5 | 80 | 0.0051608 | 0.38574 | 9.5725 | -0.2469 | 9.6518e-05 | 0.045125 | 0.19866 | -1.3194e+13 | 0 | 70 | 2.1307e+14
Heavy Duty Trucks | Diesel | Rigid 12 - 14 t | Euro V | SCR | SPN23 | Urban Off Peak | 0.06 | 0.5 | 5 | 65 | 0.056634 | -0.71986 | 6.821 | 8.9719 | 0.0027265 | -0.034558 | 0.30659 | -1.3194e+13 | 0 | 65 | 2.7469e+14
Heavy Duty Trucks | Diesel | Rigid 12 - 14 t | Euro V | SCR | SPN23 | Urban Off Peak | 0.06 | 1 | 5 | 55 | 0.27001 | -1.886 | 10.4294 | 17.9878 | 0.010957 | -0.097075 | 0.5197 | -1.3194e+13 | 0 | 55 | 3.3713e+14
Heavy Duty Trucks | Diesel | Rigid 12 - 14 t | Euro V | SCR | SPN23 | Rural | -0.06 | 0 | 5 | 75 | -0.016524 | 1.3521 | -7.9857 | 18.7326 | 0.019891 | -0.15219 | 0.44126 | -6.7527e+12 | 0 | 70 | 461340732314.8171
Heavy Duty Trucks | Diesel | Rigid 12 - 14 t | Euro V | SCR | SPN23 | Rural | -0.06 | 0.5 | 5 | 75 | -0.0075593 | 0.63821 | -3.7363 | 12.2834 | 0.011104 | -0.099639 | 0.37038 | -6.7527e+12 | 0 | 70 | 575401366460.5707
Heavy Duty Trucks | Diesel | Rigid 12 - 14 t | Euro V | SCR | SPN23 | Rural | -0.06 | 1 | 5 | 80 | -0.0045453 | 0.39722 | -2.3466 | 9.1093 | 0.0076687 | -0.075328 | 0.30267 | -6.7527e+12 | 0 | 70 | 686994904649.4408
Heavy Duty Trucks | Diesel | Rigid 12 - 14 t | Euro V | SCR | SPN23 | Rural | -0.04 | 0 | 5 | 85 | -0.0029802 | 0.34244 | -1.7761 | 3.5829 | 0.0038947 | -0.023757 | 0.064012 | -6.7527e+12 | 0 | 70 | 2.9519e+12
Heavy Duty Trucks | Diesel | Rigid 12 - 14 t | Euro V | SCR | SPN23 | Rural | -0.04 | 0.5 | 5 | 85 | -0.0036551 | 0.38559 | -1.9188 | 3.7283 | 0.0042123 | -0.025022 | 0.068803 | -6.7527e+12 | 0 | 70 | 2.5704e+12
Heavy Duty Trucks | Diesel | Rigid 12 - 14 t | Euro V | SCR | SPN23 | Rural | -0.04 | 1 | 5 | 85 | -0.0042228 | 0.43842 | -2.2038 | 4.1826 | 0.0045979 | -0.027853 | 0.076459 | -6.7527e+12 | 0 | 70 | 2.5674e+12
Heavy Duty Trucks | Diesel | Rigid 12 - 14 t | Euro V | SCR | SPN23 | Rural | -0.02 | 0 | 5 | 85 | 0.0019873 | 0.053005 | 0.18242 | 3.1137 | 0.0014131 | -0.011443 | 0.092266 | -6.7527e+12 | 0 | 70 | 1.4857e+13
Heavy Duty Trucks | Diesel | Rigid 12 - 14 t | Euro V | SCR | SPN23 | Rural | -0.02 | 0.5 | 5 | 85 | 0.0011381 | 0.34078 | -1.5971 | 3.4965 | 0.0033756 | -0.017841 | 0.055442 | -6.7527e+12 | 0 | 70 | 1.2269e+13
Heavy Duty Trucks | Diesel | Rigid 12 - 14 t | Euro V | SCR | SPN23 | Rural | -0.02 | 1 | 5 | 85 | -0.0007475 | 0.44996 | -1.9479 | 3.2356 | 0.0033487 | -0.012621 | 0.034321 | -6.7527e+12 | 0 | 70 | 1.1254e+13
Heavy Duty Trucks | Diesel | Rigid 12 - 14 t | Euro V | SCR | SPN23 | Rural | 0 | 0 | 5 | 85 | 0.0010705 | -0.019096 | 3.4839 | 0.99401 | 4.2348e-05 | 0.016 | 0.11357 | -6.7527e+12 | 0 | 70 | 3.4708e+13
Heavy Duty Trucks | Diesel | Rigid 12 - 14 t | Euro V | SCR | SPN23 | Rural | 0 | 0.5 | 5 | 85 | 0.0085568 | 0.011195 | 0.73911 | 4.1347 | 0.0017493 | -0.01518 | 0.12459 | -6.7527e+12 | 0 | 70 | 3.8489e+13
Heavy Duty Trucks | Diesel | Rigid 12 - 14 t | Euro V | SCR | SPN23 | Rural | 0 | 1 | 5 | 85 | 0.02147 | 0.18145 | -0.14567 | 7.1198 | 0.0041892 | -0.031108 | 0.17895 | -6.7527e+12 | 0 | 70 | 4.2953e+13
Heavy Duty Trucks | Diesel | Rigid 12 - 14 t | Euro V | SCR | SPN23 | Rural | 0.02 | 0 | 5 | 85 | 0.0018661 | 0.091322 | 8.479 | 0.48539 | -8.5974e-05 | 0.042966 | 0.21099 | -6.7527e+12 | 0 | 70 | 5.799e+13
Heavy Duty Trucks | Diesel | Rigid 12 - 14 t | Euro V | SCR | SPN23 | Rural | 0.02 | 0.5 | 5 | 85 | 0.0031883 | 0.086627 | 7.3187 | 0.53192 | 0.00011376 | 0.027799 | 0.19154 | -6.7527e+12 | 0 | 70 | 7.2698e+13
Heavy Duty Trucks | Diesel | Rigid 12 - 14 t | Euro V | SCR | SPN23 | Rural | 0.02 | 1 | 5 | 85 | 0.002425 | 0.12894 | 6.9143 | -0.19302 | 6.18e-05 | 0.024014 | 0.16849 | -6.7527e+12 | 0 | 70 | 8.7282e+13
Heavy Duty Trucks | Diesel | Rigid 12 - 14 t | Euro V | SCR | SPN23 | Rural | 0.04 | 0 | 5 | 85 | 0.0037722 | 0.18778 | 8.6175 | 0.89474 | 6.6093e-05 | 0.03908 | 0.20921 | -6.7527e+12 | 0 | 70 | 8.3169e+13
Heavy Duty Trucks | Diesel | Rigid 12 - 14 t | Euro V | SCR | SPN23 | Rural | 0.04 | 0.5 | 5 | 80 | 0.0066971 | 0.29621 | 10.318 | 0.68505 | 0.00022171 | 0.03763 | 0.24278 | -6.7527e+12 | 0 | 70 | 1.0884e+14
Heavy Duty Trucks | Diesel | Rigid 12 - 14 t | Euro V | SCR | SPN23 | Rural | 0.04 | 1 | 5 | 75 | 0.069025 | -0.81095 | 8.0522 | 10.1662 | 0.0035911 | -0.042955 | 0.37338 | -6.7527e+12 | 0 | 70 | 1.3072e+14
Heavy Duty Trucks | Diesel | Rigid 12 - 14 t | Euro V | SCR | SPN23 | Rural | 0.06 | 0 | 5 | 80 | 0.0051608 | 0.38574 | 9.5725 | -0.2469 | 9.6518e-05 | 0.045125 | 0.19866 | -6.7527e+12 | 0 | 70 | 1.0905e+14
Heavy Duty Trucks | Diesel | Rigid 12 - 14 t | Euro V | SCR | SPN23 | Rural | 0.06 | 0.5 | 5 | 65 | 0.056634 | -0.71986 | 6.821 | 8.9719 | 0.0027265 | -0.034558 | 0.30659 | -6.7527e+12 | 0 | 65 | 1.4059e+14
Heavy Duty Trucks | Diesel | Rigid 12 - 14 t | Euro V | SCR | SPN23 | Rural | 0.06 | 1 | 5 | 55 | 0.27001 | -1.886 | 10.4294 | 17.9878 | 0.010957 | -0.097075 | 0.5197 | -6.7527e+12 | 0 | 55 | 1.7255e+14
Heavy Duty Trucks | Diesel | Rigid 12 - 14 t | Euro V | SCR | SPN23 | Highway | -0.06 | 0 | 5 | 75 | -0.016524 | 1.3521 | -7.9857 | 18.7326 | 0.019891 | -0.15219 | 0.44126 | -7.5405e+12 | 0 | 70 | 515160023892.3222
Heavy Duty Trucks | Diesel | Rigid 12 - 14 t | Euro V | SCR | SPN23 | Highway | -0.06 | 0.5 | 5 | 75 | -0.0075593 | 0.63821 | -3.7363 | 12.2834 | 0.011104 | -0.099639 | 0.37038 | -7.5405e+12 | 0 | 70 | 642526794038.2598
Heavy Duty Trucks | Diesel | Rigid 12 - 14 t | Euro V | SCR | SPN23 | Highway | -0.06 | 1 | 5 | 80 | -0.0045453 | 0.39722 | -2.3466 | 9.1093 | 0.0076687 | -0.075328 | 0.30267 | -7.5405e+12 | 0 | 70 | 767138660653.9679
Heavy Duty Trucks | Diesel | Rigid 12 - 14 t | Euro V | SCR | SPN23 | Highway | -0.04 | 0 | 5 | 85 | -0.0029802 | 0.34244 | -1.7761 | 3.5829 | 0.0038947 | -0.023757 | 0.064012 | -7.5405e+12 | 0 | 70 | 3.2962e+12
Heavy Duty Trucks | Diesel | Rigid 12 - 14 t | Euro V | SCR | SPN23 | Highway | -0.04 | 0.5 | 5 | 85 | -0.0036551 | 0.38559 | -1.9188 | 3.7283 | 0.0042123 | -0.025022 | 0.068803 | -7.5405e+12 | 0 | 70 | 2.8703e+12
Heavy Duty Trucks | Diesel | Rigid 12 - 14 t | Euro V | SCR | SPN23 | Highway | -0.04 | 1 | 5 | 85 | -0.0042228 | 0.43842 | -2.2038 | 4.1826 | 0.0045979 | -0.027853 | 0.076459 | -7.5405e+12 | 0 | 70 | 2.8669e+12
Heavy Duty Trucks | Diesel | Rigid 12 - 14 t | Euro V | SCR | SPN23 | Highway | -0.02 | 0 | 5 | 85 | 0.0019873 | 0.053005 | 0.18242 | 3.1137 | 0.0014131 | -0.011443 | 0.092266 | -7.5405e+12 | 0 | 70 | 1.659e+13
Heavy Duty Trucks | Diesel | Rigid 12 - 14 t | Euro V | SCR | SPN23 | Highway | -0.02 | 0.5 | 5 | 85 | 0.0011381 | 0.34078 | -1.5971 | 3.4965 | 0.0033756 | -0.017841 | 0.055442 | -7.5405e+12 | 0 | 70 | 1.3701e+13
Heavy Duty Trucks | Diesel | Rigid 12 - 14 t | Euro V | SCR | SPN23 | Highway | -0.02 | 1 | 5 | 85 | -0.0007475 | 0.44996 | -1.9479 | 3.2356 | 0.0033487 | -0.012621 | 0.034321 | -7.5405e+12 | 0 | 70 | 1.2567e+13
Heavy Duty Trucks | Diesel | Rigid 12 - 14 t | Euro V | SCR | SPN23 | Highway | 0 | 0 | 5 | 85 | 0.0010705 | -0.019096 | 3.4839 | 0.99401 | 4.2348e-05 | 0.016 | 0.11357 | -7.5405e+12 | 0 | 70 | 3.8757e+13
Heavy Duty Trucks | Diesel | Rigid 12 - 14 t | Euro V | SCR | SPN23 | Highway | 0 | 0.5 | 5 | 85 | 0.0085568 | 0.011195 | 0.73911 | 4.1347 | 0.0017493 | -0.01518 | 0.12459 | -7.5405e+12 | 0 | 70 | 4.2979e+13
Heavy Duty Trucks | Diesel | Rigid 12 - 14 t | Euro V | SCR | SPN23 | Highway | 0 | 1 | 5 | 85 | 0.02147 | 0.18145 | -0.14567 | 7.1198 | 0.0041892 | -0.031108 | 0.17895 | -7.5405e+12 | 0 | 70 | 4.7964e+13
Heavy Duty Trucks | Diesel | Rigid 12 - 14 t | Euro V | SCR | SPN23 | Highway | 0.02 | 0 | 5 | 85 | 0.0018661 | 0.091322 | 8.479 | 0.48539 | -8.5974e-05 | 0.042966 | 0.21099 | -7.5405e+12 | 0 | 70 | 6.4755e+13
Heavy Duty Trucks | Diesel | Rigid 12 - 14 t | Euro V | SCR | SPN23 | Highway | 0.02 | 0.5 | 5 | 85 | 0.0031883 | 0.086627 | 7.3187 | 0.53192 | 0.00011376 | 0.027799 | 0.19154 | -7.5405e+12 | 0 | 70 | 8.1179e+13
Heavy Duty Trucks | Diesel | Rigid 12 - 14 t | Euro V | SCR | SPN23 | Highway | 0.02 | 1 | 5 | 85 | 0.002425 | 0.12894 | 6.9143 | -0.19302 | 6.18e-05 | 0.024014 | 0.16849 | -7.5405e+12 | 0 | 70 | 9.7464e+13
Heavy Duty Trucks | Diesel | Rigid 12 - 14 t | Euro V | SCR | SPN23 | Highway | 0.04 | 0 | 5 | 85 | 0.0037722 | 0.18778 | 8.6175 | 0.89474 | 6.6093e-05 | 0.03908 | 0.20921 | -7.5405e+12 | 0 | 70 | 9.2872e+13
Heavy Duty Trucks | Diesel | Rigid 12 - 14 t | Euro V | SCR | SPN23 | Highway | 0.04 | 0.5 | 5 | 80 | 0.0066971 | 0.29621 | 10.318 | 0.68505 | 0.00022171 | 0.03763 | 0.24278 | -7.5405e+12 | 0 | 70 | 121533066013224
Heavy Duty Trucks | Diesel | Rigid 12 - 14 t | Euro V | SCR | SPN23 | Highway | 0.04 | 1 | 5 | 75 | 0.069025 | -0.81095 | 8.0522 | 10.1662 | 0.0035911 | -0.042955 | 0.37338 | -7.5405e+12 | 0 | 70 | 1.4597e+14
Heavy Duty Trucks | Diesel | Rigid 12 - 14 t | Euro V | SCR | SPN23 | Highway | 0.06 | 0 | 5 | 80 | 0.0051608 | 0.38574 | 9.5725 | -0.2469 | 9.6518e-05 | 0.045125 | 0.19866 | -7.5405e+12 | 0 | 70 | 1.2178e+14
Heavy Duty Trucks | Diesel | Rigid 12 - 14 t | Euro V | SCR | SPN23 | Highway | 0.06 | 0.5 | 5 | 65 | 0.056634 | -0.71986 | 6.821 | 8.9719 | 0.0027265 | -0.034558 | 0.30659 | -7.5405e+12 | 0 | 65 | 1.5699e+14
Heavy Duty Trucks | Diesel | Rigid 12 - 14 t | Euro V | SCR | SPN23 | Highway | 0.06 | 1 | 5 | 55 | 0.27001 | -1.886 | 10.4294 | 17.9878 | 0.010957 | -0.097075 | 0.5197 | -7.5405e+12 | 0 | 55 | 1.9267e+14
Heavy Duty Trucks | Diesel | Rigid 12 - 14 t | Euro V | EGR | CO |  | -0.06 | 0 | 5 | 85 | -0.0024695 | 0.24154 | -1.4475 | 2.7171 | 0.036672 | -0.26971 | 0.6069 | 0% | 0 | 70 | 0.021055
Heavy Duty Trucks | Diesel | Rigid 12 - 14 t | Euro V | EGR | CO |  | -0.06 | 0.5 | 5 | 85 | -0.001845 | 0.17972 | -1.1342 | 2.1558 | 0.02931 | -0.22783 | 0.51298 | 0% | 0 | 70 | 0.019008
Heavy Duty Trucks | Diesel | Rigid 12 - 14 t | Euro V | EGR | CO |  | -0.06 | 1 | 5 | 85 | -0.00255 | 0.23729 | -1.4534 | 2.7089 | 0.039063 | -0.29569 | 0.65948 | 0% | 0 | 70 | 0.015761
Heavy Duty Trucks | Diesel | Rigid 12 - 14 t | Euro V | EGR | CO |  | -0.04 | 0 | 5 | 85 | -0.0039926 | 0.39057 | -1.7535 | 1.5443 | 0.037762 | -0.13479 | 3.5993e-11 | 0% | 0 | 70 | 0.034423
Heavy Duty Trucks | Diesel | Rigid 12 - 14 t | Euro V | EGR | CO |  | -0.04 | 0.5 | 5 | 85 | -0.001851 | 0.23677 | -1.3972 | 2.4886 | 0.031827 | -0.2269 | 0.48603 | 0% | 0 | 70 | 0.043702
Heavy Duty Trucks | Diesel | Rigid 12 - 14 t | Euro V | EGR | CO |  | -0.04 | 1 | 5 | 85 | -0.0046126 | 0.50257 | -2.6321 | 4.3866 | 0.063194 | -0.39978 | 0.84379 | 0% | 0 | 70 | 0.035426
Heavy Duty Trucks | Diesel | Rigid 12 - 14 t | Euro V | EGR | CO |  | -0.02 | 0 | 5 | 85 | 0.0033866 | 0.40879 | -2.2887 | 4.472 | 0.057062 | -0.3663 | 0.8104 | 0% | 0 | 70 | 0.16872
Heavy Duty Trucks | Diesel | Rigid 12 - 14 t | Euro V | EGR | CO |  | -0.02 | 0.5 | 5 | 85 | -0.00093489 | 0.304 | -1.4373 | 1.192 | 0.028206 | -0.10719 | -1.9196e-13 | 0% | 0 | 70 | 0.11689
Heavy Duty Trucks | Diesel | Rigid 12 - 14 t | Euro V | EGR | CO |  | -0.02 | 1 | 5 | 85 | -0.0012356 | 0.4021 | -2.0577 | 3.3989 | 0.042535 | -0.24419 | 0.49155 | 0% | 0 | 70 | 0.1047
Heavy Duty Trucks | Diesel | Rigid 12 - 14 t | Euro V | EGR | CO |  | 0 | 0 | 5 | 85 | 0.0051768 | 0.3376 | -1.5538 | 2.6393 | 0.038652 | -0.19518 | 0.39578 | 0% | 0 | 70 | 0.26959
Heavy Duty Trucks | Diesel | Rigid 12 - 14 t | Euro V | EGR | CO |  | 0 | 0.5 | 5 | 85 | 0.0041326 | 0.31041 | -1.3796 | 2.1741 | 0.032728 | -0.15395 | 0.29033 | 0% | 0 | 70 | 0.27108
Heavy Duty Trucks | Diesel | Rigid 12 - 14 t | Euro V | EGR | CO |  | 0 | 1 | 5 | 85 | 0.0036586 | 0.32394 | -1.4436 | 2.2382 | 0.03177 | -0.14938 | 0.2778 | 0% | 0 | 70 | 0.26937
Heavy Duty Trucks | Diesel | Rigid 12 - 14 t | Euro V | EGR | CO |  | 0.02 | 0 | 5 | 85 | 0.0067911 | 0.33063 | -1.5959 | 2.7138 | 0.03511 | -0.17944 | 0.35286 | 0% | 0 | 70 | 0.34326
Heavy Duty Trucks | Diesel | Rigid 12 - 14 t | Euro V | EGR | CO |  | 0.02 | 0.5 | 5 | 85 | 0.0062868 | 0.38746 | -1.6542 | 2.3808 | 0.034272 | -0.14325 | 0.24128 | 0% | 0 | 70 | 0.35604
Heavy Duty Trucks | Diesel | Rigid 12 - 14 t | Euro V | EGR | CO |  | 0.02 | 1 | 5 | 85 | 0.0062008 | 0.50598 | -2.1215 | 2.8182 | 0.039176 | -0.15531 | 0.2341 | 0% | 0 | 70 | 0.35143
Heavy Duty Trucks | Diesel | Rigid 12 - 14 t | Euro V | EGR | CO |  | 0.04 | 0 | 5 | 85 | 0.0077096 | 0.46989 | -1.919 | 2.497 | 0.038419 | -0.1424 | 0.20947 | 0% | 0 | 70 | 0.38537
Heavy Duty Trucks | Diesel | Rigid 12 - 14 t | Euro V | EGR | CO |  | 0.04 | 0.5 | 5 | 80 | -0.0005351 | 0.011721 | 3.5573 | -3.4044 | -0.002193 | 0.22764 | 0.016915 | 0% | 0 | 70 | 0.32791
Heavy Duty Trucks | Diesel | Rigid 12 - 14 t | Euro V | EGR | CO |  | 0.04 | 1 | 5 | 70 | 0.0023478 | 0.61109 | -2.1707 | 1.486 | 0.034399 | -0.088763 | -4.5817e-14 | 0% | 0 | 70 | 0.32112
Heavy Duty Trucks | Diesel | Rigid 12 - 14 t | Euro V | EGR | CO |  | 0.06 | 0 | 5 | 80 | -0.00038371 | 0.01587 | 1.9358 | -1.935 | -0.0011477 | 0.12891 | 5.0312e-15 | 0% | 0 | 70 | 0.33497
Heavy Duty Trucks | Diesel | Rigid 12 - 14 t | Euro V | EGR | CO |  | 0.06 | 0.5 | 5 | 70 | -0.00039946 | -0.0056604 | 3.4256 | -1.5881 | -0.0018399 | 0.18708 | 0.13968 | 0% | 0 | 70 | 0.24867
Heavy Duty Trucks | Diesel | Rigid 12 - 14 t | Euro V | EGR | CO |  | 0.06 | 1 | 5 | 55 | 0.0019599 | 0.62376 | -2.0828 | 0.97889 | 0.033882 | -0.093562 | -2.0495e-14 | 0% | 0 | 55 | 0.39211
Heavy Duty Trucks | Diesel | Rigid 12 - 14 t | Euro V | EGR | NOx |  | -0.06 | 0 | 5 | 85 | -0.00071255 | 0.072461 | -0.52568 | 3.259 | 0.0022106 | -0.022042 | 0.11563 | 0% | 0 | 70 | 0.11713
Heavy Duty Trucks | Diesel | Rigid 12 - 14 t | Euro V | EGR | NOx |  | -0.06 | 0.5 | 5 | 85 | -0.000419 | 0.043309 | -0.33187 | 2.1217 | 0.0014148 | -0.015002 | 0.078824 | 0% | 0 | 70 | 0.11356
Heavy Duty Trucks | Diesel | Rigid 12 - 14 t | Euro V | EGR | NOx |  | -0.06 | 1 | 5 | 85 | -0.00038902 | 0.04149 | -0.34131 | 2.2531 | 0.0014276 | -0.016116 | 0.085677 | 0% | 0 | 70 | 0.11574
Heavy Duty Trucks | Diesel | Rigid 12 - 14 t | Euro V | EGR | NOx |  | -0.04 | 0 | 5 | 85 | -0.0041584 | 0.42649 | -1.7807 | 1.2936 | 0.0082809 | -0.032171 | 0.01303 | 0% | 0 | 70 | 0.20126
Heavy Duty Trucks | Diesel | Rigid 12 - 14 t | Euro V | EGR | NOx |  | -0.04 | 0.5 | 5 | 85 | -0.0020012 | 0.21649 | -1.314 | 2.7246 | 0.004551 | -0.031008 | 0.072289 | 0% | 0 | 70 | 0.20163
Heavy Duty Trucks | Diesel | Rigid 12 - 14 t | Euro V | EGR | NOx |  | -0.04 | 1 | 5 | 85 | -0.0018598 | 0.19624 | -1.1713 | 2.4426 | 0.0040478 | -0.027344 | 0.065162 | 0% | 0 | 70 | 0.19391
Heavy Duty Trucks | Diesel | Rigid 12 - 14 t | Euro V | EGR | NOx |  | -0.02 | 0 | 5 | 85 | 0.00067728 | 0.011822 | 0.61977 | 3.2826 | 0.0010325 | -0.0003892 | 0.11944 | 0% | 0 | 70 | 0.93429
Heavy Duty Trucks | Diesel | Rigid 12 - 14 t | Euro V | EGR | NOx |  | -0.02 | 0.5 | 5 | 85 | 0.00021656 | 0.084236 | -0.37977 | 2.4701 | 0.00198 | -0.013195 | 0.073506 | 0% | 0 | 70 | 0.74708
Heavy Duty Trucks | Diesel | Rigid 12 - 14 t | Euro V | EGR | NOx |  | -0.02 | 1 | 5 | 85 | -0.00086979 | 0.33623 | -1.606 | 3.2297 | 0.0058988 | -0.029026 | 0.070248 | 0% | 0 | 70 | 0.65748
Heavy Duty Trucks | Diesel | Rigid 12 - 14 t | Euro V | EGR | NOx |  | 0 | 0 | 5 | 85 | 0.00303 | 0.053447 | 0.33956 | 3.9826 | 0.0022165 | -0.0090581 | 0.13166 | 0% | 0 | 70 | 1.8328
Heavy Duty Trucks | Diesel | Rigid 12 - 14 t | Euro V | EGR | NOx |  | 0 | 0.5 | 5 | 85 | 0.0033785 | 0.072921 | -0.034391 | 3.3678 | 0.0023512 | -0.012285 | 0.10311 | 0% | 0 | 70 | 2.0135
Heavy Duty Trucks | Diesel | Rigid 12 - 14 t | Euro V | EGR | NOx |  | 0 | 1 | 5 | 85 | 0.025867 | 1.0122 | -4.4132 | 2.323 | 0.019457 | -0.066149 | 6.1833e-14 | 0% | 0 | 70 | 2.1302
Heavy Duty Trucks | Diesel | Rigid 12 - 14 t | Euro V | EGR | NOx |  | 0.02 | 0 | 5 | 85 | 0.0092219 | 0.054893 | 0.77803 | 6.9237 | 0.0037533 | -0.016819 | 0.22249 | 0% | 0 | 70 | 2.8623
Heavy Duty Trucks | Diesel | Rigid 12 - 14 t | Euro V | EGR | NOx |  | 0.02 | 0.5 | 5 | 85 | 0.0071173 | 0.01523 | -0.089999 | 5.3705 | 0.0024066 | -0.021767 | 0.14969 | 0% | 0 | 70 | 3.4485
Heavy Duty Trucks | Diesel | Rigid 12 - 14 t | Euro V | EGR | NOx |  | 0.02 | 1 | 5 | 85 | 0.016009 | 0.11777 | -0.87603 | 5.8045 | 0.0050026 | -0.034344 | 0.14443 | 0% | 0 | 70 | 3.86
Heavy Duty Trucks | Diesel | Rigid 12 - 14 t | Euro V | EGR | NOx |  | 0.04 | 0 | 5 | 85 | 0.0080118 | -0.038608 | 0.088944 | 8.1191 | 0.0022407 | -0.027531 | 0.21961 | 0% | 0 | 70 | 3.9647
Heavy Duty Trucks | Diesel | Rigid 12 - 14 t | Euro V | EGR | NOx |  | 0.04 | 0.5 | 5 | 80 | -0.0060358 | 0.49316 | 7.2995 | -2.182 | -0.0014489 | 0.14191 | 3.3016e-13 | 0% | 0 | 70 | 4.3096
Heavy Duty Trucks | Diesel | Rigid 12 - 14 t | Euro V | EGR | NOx |  | 0.04 | 1 | 5 | 70 | -0.0055279 | 0.55802 | 7.0747 | -1.6452 | -0.0010315 | 0.13102 | 1.1907e-11 | 0% | 0 | 70 | 4.6212
Heavy Duty Trucks | Diesel | Rigid 12 - 14 t | Euro V | EGR | NOx |  | 0.06 | 0 | 5 | 80 | -0.0084045 | 0.68581 | 9.4164 | -2.3959 | -0.0019591 | 0.18992 | 1.8252e-11 | 0% | 0 | 70 | 4.3867
Heavy Duty Trucks | Diesel | Rigid 12 - 14 t | Euro V | EGR | NOx |  | 0.06 | 0.5 | 5 | 70 | -0.0099204 | 0.80583 | 9.3472 | -1.1639 | -0.0017676 | 0.17678 | 9.9451e-13 | 0% | 0 | 70 | 4.6128
Heavy Duty Trucks | Diesel | Rigid 12 - 14 t | Euro V | EGR | NOx |  | 0.06 | 1 | 5 | 55 | -0.0087265 | 0.80121 | 6.3868 | -24.3511 | -0.0013297 | 0.15365 | -0.42655 | 0% | 0 | 55 | 5.9005
Heavy Duty Trucks | Diesel | Rigid 12 - 14 t | Euro V | EGR | VOC |  | -0.06 | 0 | 5 | 70 | -0.0056494 | 0.43773 | -1.6095 | 0.70827 | 0.27355 | -0.91736 | -6.1468e-11 | 0% | 0 | 70 | 0.0010657
Heavy Duty Trucks | Diesel | Rigid 12 - 14 t | Euro V | EGR | VOC |  | -0.06 | 0.5 | 5 | 70 | -0.0045766 | 0.34953 | -1.484 | 1.2357 | 0.23617 | -0.9904 | 0.66796 | 0% | 0 | 70 | 0.00052887
Heavy Duty Trucks | Diesel | Rigid 12 - 14 t | Euro V | EGR | VOC |  | -0.06 | 1 | 5 | 70 | -0.0040901 | 0.30639 | -1.3323 | 1.2005 | 0.2165 | -0.94334 | 0.74089 | 0% | 0 | 70 | 9.0986e-05
Heavy Duty Trucks | Diesel | Rigid 12 - 14 t | Euro V | EGR | VOC |  | -0.04 | 0 | 5 | 85 | -0.0023326 | 0.24978 | -1.1514 | 2.6323 | 0.14206 | -0.67949 | 1.8458 | 0% | 0 | 70 | 0.007598
Heavy Duty Trucks | Diesel | Rigid 12 - 14 t | Euro V | EGR | VOC |  | -0.04 | 0.5 | 5 | 85 | -0.0054628 | 0.50732 | -1.6568 | 0.2074 | 0.28741 | -0.71552 | -0.72106 | 0% | 0 | 70 | 0.0052233
Heavy Duty Trucks | Diesel | Rigid 12 - 14 t | Euro V | EGR | VOC |  | -0.04 | 1 | 5 | 85 | -0.0051746 | 0.47797 | -1.7869 | 0.94994 | 0.28553 | -0.9255 | -5.5413e-13 | 0% | 0 | 70 | 0.0047431
Heavy Duty Trucks | Diesel | Rigid 12 - 14 t | Euro V | EGR | VOC |  | -0.02 | 0 | 5 | 85 | 0.00013572 | -0.024596 | 2.2793 | 2.6444 | -0.0098828 | 1.152 | 2.6229 | 0% | 0 | 70 | 0.036178
Heavy Duty Trucks | Diesel | Rigid 12 - 14 t | Euro V | EGR | VOC |  | -0.02 | 0.5 | 5 | 85 | 0.00011045 | -0.022091 | 1.2821 | 3.9776 | -0.0065001 | 0.58992 | 3.4178 | 0% | 0 | 70 | 0.025952
Heavy Duty Trucks | Diesel | Rigid 12 - 14 t | Euro V | EGR | VOC |  | -0.02 | 1 | 5 | 85 | -0.0010489 | 0.26295 | -0.84076 | 1.8161 | 0.13952 | -0.37539 | 1.0355 | 0% | 0 | 70 | 0.018911
Heavy Duty Trucks | Diesel | Rigid 12 - 14 t | Euro V | EGR | VOC |  | 0 | 0 | 5 | 85 | 0.0028218 | 0.22445 | -1.6148 | 0.632 | 0.12591 | -0.78772 | -1.0596e-13 | 0% | 0 | 70 | 0.049716
Heavy Duty Trucks | Diesel | Rigid 12 - 14 t | Euro V | EGR | VOC |  | 0 | 0.5 | 5 | 85 | 0.0107 | 0.82314 | -3.3681 | 1.2304 | 0.45315 | -1.5835 | 8.6938e-11 | 0% | 0 | 70 | 0.050578
Heavy Duty Trucks | Diesel | Rigid 12 - 14 t | Euro V | EGR | VOC |  | 0 | 1 | 5 | 85 | 0.012949 | 0.94859 | -3.9639 | 1.4751 | 0.52316 | -1.8587 | 2.7192e-12 | 0% | 0 | 70 | 0.051742
Heavy Duty Trucks | Diesel | Rigid 12 - 14 t | Euro V | EGR | VOC |  | 0.02 | 0 | 5 | 85 | 0.008561 | 0.55672 | -2.4549 | 1.0627 | 0.28133 | -1.0324 | -3.236e-08 | 0% | 0 | 70 | 0.060081
Heavy Duty Trucks | Diesel | Rigid 12 - 14 t | Euro V | EGR | VOC |  | 0.02 | 0.5 | 5 | 85 | 0.012928 | 0.62423 | -1.7279 | 0.5443 | 0.32861 | -0.74963 | 2.3065e-11 | 0% | 0 | 70 | 0.067612
Heavy Duty Trucks | Diesel | Rigid 12 - 14 t | Euro V | EGR | VOC |  | 0.02 | 1 | 5 | 85 | 0.020937 | 0.84402 | -2.2905 | 0.66465 | 0.45304 | -1.0148 | -1.9956e-08 | 0% | 0 | 70 | 0.074174
Heavy Duty Trucks | Diesel | Rigid 12 - 14 t | Euro V | EGR | VOC |  | 0.04 | 0 | 5 | 85 | 1.205e-05 | 0.028706 | 2.5734 | 0.022873 | -0.0042188 | 1.136 | 0.83564 | 0% | 0 | 70 | 0.077778
Heavy Duty Trucks | Diesel | Rigid 12 - 14 t | Euro V | EGR | VOC |  | 0.04 | 0.5 | 5 | 80 | -0.0011698 | 0.072746 | 3.9245 | -1.5639 | -0.019119 | 1.9159 | 3.8596e-12 | 0% | 0 | 70 | 0.080689
Heavy Duty Trucks | Diesel | Rigid 12 - 14 t | Euro V | EGR | VOC |  | 0.04 | 1 | 5 | 70 | -0.00057906 | 0.049433 | 1.8446 | -0.70078 | -0.0067344 | 0.90411 | 1.6737e-09 | 0% | 0 | 70 | 0.081134
Heavy Duty Trucks | Diesel | Rigid 12 - 14 t | Euro V | EGR | VOC |  | 0.06 | 0 | 5 | 80 | 0.00059597 | 0.011638 | -0.30473 | 2.5852 | 0.010779 | -0.18921 | 1.3163 | 0% | 0 | 70 | 0.084796
Heavy Duty Trucks | Diesel | Rigid 12 - 14 t | Euro V | EGR | VOC |  | 0.06 | 0.5 | 5 | 70 | -0.00079589 | 0.055809 | 1.9603 | -0.77329 | -0.008318 | 0.94443 | 3.5415e-10 | 0% | 0 | 70 | 0.077157
Heavy Duty Trucks | Diesel | Rigid 12 - 14 t | Euro V | EGR | VOC |  | 0.06 | 1 | 5 | 55 | -0.00085863 | 0.086797 | 2.1048 | -0.71207 | -0.0042153 | 1.0252 | 4.3158e-11 | 0% | 0 | 55 | 0.097821
Heavy Duty Trucks | Diesel | Rigid 12 - 14 t | Euro V | EGR | PM Exhaust | Urban Peak | -0.06 | 0 | 5 | 75 | -0.016378 | 1.3414 | -7.5113 | 16.2834 | 0.019831 | -0.14446 | 0.40211 | 99.51% | 0 | 70 | 0.0003579
Heavy Duty Trucks | Diesel | Rigid 12 - 14 t | Euro V | EGR | PM Exhaust | Urban Peak | -0.06 | 0.5 | 5 | 75 | -0.020208 | 1.6438 | -9.457 | 21.8975 | 0.025728 | -0.20269 | 0.59956 | 99.51% | 0 | 70 | 0.00030188
Heavy Duty Trucks | Diesel | Rigid 12 - 14 t | Euro V | EGR | PM Exhaust | Urban Peak | -0.06 | 1 | 5 | 75 | -0.0093003 | 0.78885 | -4.3881 | 13.55 | 0.014206 | -0.12735 | 0.46017 | 99.51% | 0 | 70 | 0.00043845
Heavy Duty Trucks | Diesel | Rigid 12 - 14 t | Euro V | EGR | PM Exhaust | Urban Peak | -0.04 | 0 | 5 | 85 | -0.0030644 | 0.35491 | -1.7278 | 3.2799 | 0.0040158 | -0.023 | 0.061772 | 99.51% | 0 | 70 | 0.0022095
Heavy Duty Trucks | Diesel | Rigid 12 - 14 t | Euro V | EGR | PM Exhaust | Urban Peak | -0.04 | 0.5 | 5 | 85 | -0.0038076 | 0.40702 | -1.9568 | 3.5959 | 0.0044035 | -0.02525 | 0.068658 | 99.51% | 0 | 70 | 0.0019611
Heavy Duty Trucks | Diesel | Rigid 12 - 14 t | Euro V | EGR | PM Exhaust | Urban Peak | -0.04 | 1 | 5 | 85 | -0.0043346 | 0.45466 | -2.1919 | 3.9473 | 0.0046886 | -0.027153 | 0.074299 | 99.51% | 0 | 70 | 0.0019647
Heavy Duty Trucks | Diesel | Rigid 12 - 14 t | Euro V | EGR | PM Exhaust | Urban Peak | -0.02 | 0 | 5 | 85 | 0.0010115 | -0.069528 | 4.0261 | -0.90277 | 4.6249e-05 | 0.019955 | 0.12613 | 99.51% | 0 | 70 | 0.011528
Heavy Duty Trucks | Diesel | Rigid 12 - 14 t | Euro V | EGR | PM Exhaust | Urban Peak | -0.02 | 0.5 | 5 | 85 | 0.001355 | 0.4223 | -1.77 | 3.5594 | 0.0040267 | -0.018743 | 0.060038 | 99.51% | 0 | 70 | 0.0091743
Heavy Duty Trucks | Diesel | Rigid 12 - 14 t | Euro V | EGR | PM Exhaust | Urban Peak | -0.02 | 1 | 5 | 85 | -0.00081298 | 0.46349 | -1.9014 | 2.9521 | 0.0032998 | -0.01088 | 0.030753 | 99.51% | 0 | 70 | 0.0084718
Heavy Duty Trucks | Diesel | Rigid 12 - 14 t | Euro V | EGR | PM Exhaust | Urban Peak | 0 | 0 | 5 | 85 | 0.00070739 | -0.012644 | 3.8623 | -1.2691 | -5.6969e-05 | 0.019665 | 0.099384 | 99.51% | 0 | 70 | 0.026396
Heavy Duty Trucks | Diesel | Rigid 12 - 14 t | Euro V | EGR | PM Exhaust | Urban Peak | 0 | 0.5 | 5 | 85 | 0.010977 | -0.015297 | 3.1667 | 2.6951 | 0.002002 | -0.0095524 | 0.19685 | 99.51% | 0 | 70 | 0.029445
Heavy Duty Trucks | Diesel | Rigid 12 - 14 t | Euro V | EGR | PM Exhaust | Urban Peak | 0 | 1 | 5 | 85 | 0.038881 | 0.34263 | 1.1121 | 8.1029 | 0.0071796 | -0.043644 | 0.29539 | 99.51% | 0 | 70 | 0.032716
Heavy Duty Trucks | Diesel | Rigid 12 - 14 t | Euro V | EGR | PM Exhaust | Urban Peak | 0.02 | 0 | 5 | 85 | 0.0016962 | 0.09602 | 7.9967 | -3.1064 | -9.0936e-05 | 0.04027 | 0.176 | 99.51% | 0 | 70 | 0.044329
Heavy Duty Trucks | Diesel | Rigid 12 - 14 t | Euro V | EGR | PM Exhaust | Urban Peak | 0.02 | 0.5 | 5 | 85 | 0.0024042 | 0.1267 | 7.8967 | -2.8199 | 1.79e-05 | 0.032189 | 0.17826 | 99.51% | 0 | 70 | 0.055633
Heavy Duty Trucks | Diesel | Rigid 12 - 14 t | Euro V | EGR | PM Exhaust | Urban Peak | 0.02 | 1 | 5 | 85 | 0.0036757 | 0.12045 | 7.1515 | -2.2015 | 0.00015132 | 0.02251 | 0.16662 | 99.51% | 0 | 70 | 0.066436
Heavy Duty Trucks | Diesel | Rigid 12 - 14 t | Euro V | EGR | PM Exhaust | Urban Peak | 0.04 | 0 | 5 | 85 | 0.003262 | 0.22687 | 9.0105 | -2.4485 | 5.4671e-06 | 0.041773 | 0.19676 | 99.51% | 0 | 70 | 0.063791
Heavy Duty Trucks | Diesel | Rigid 12 - 14 t | Euro V | EGR | PM Exhaust | Urban Peak | 0.04 | 0.5 | 5 | 80 | 0.015477 | 0.12569 | 9.6417 | -0.65909 | 0.00077305 | 0.022887 | 0.24312 | 99.51% | 0 | 70 | 0.082276
Heavy Duty Trucks | Diesel | Rigid 12 - 14 t | Euro V | EGR | PM Exhaust | Urban Peak | 0.04 | 1 | 5 | 70 | 0.10658 | -0.80874 | 11.0495 | 8.0042 | 0.0053745 | -0.042975 | 0.435 | 99.51% | 0 | 70 | 0.098652
Heavy Duty Trucks | Diesel | Rigid 12 - 14 t | Euro V | EGR | PM Exhaust | Urban Peak | 0.06 | 0 | 5 | 80 | 0.012285 | 0.26832 | 9.4014 | -1.8331 | 0.00053759 | 0.034582 | 0.20526 | 99.51% | 0 | 70 | 0.082581
Heavy Duty Trucks | Diesel | Rigid 12 - 14 t | Euro V | EGR | PM Exhaust | Urban Peak | 0.06 | 0.5 | 5 | 70 | 0.070183 | -0.53283 | 8.214 | 5.6568 | 0.0032407 | -0.023364 | 0.2951 | 99.51% | 0 | 70 | 0.10649
Heavy Duty Trucks | Diesel | Rigid 12 - 14 t | Euro V | EGR | PM Exhaust | Urban Peak | 0.06 | 1 | 5 | 55 | 0.28537 | -1.1766 | 10.2028 | 12.0936 | 0.011151 | -0.067179 | 0.42352 | 99.51% | 0 | 55 | 0.13057
Heavy Duty Trucks | Diesel | Rigid 12 - 14 t | Euro V | EGR | PM Exhaust | Urban Off Peak | -0.06 | 0 | 5 | 75 | -0.016378 | 1.3414 | -7.5113 | 16.2834 | 0.019831 | -0.14446 | 0.40211 | 99.51% | 0 | 70 | 0.0003579
Heavy Duty Trucks | Diesel | Rigid 12 - 14 t | Euro V | EGR | PM Exhaust | Urban Off Peak | -0.06 | 0.5 | 5 | 75 | -0.020208 | 1.6438 | -9.457 | 21.8975 | 0.025728 | -0.20269 | 0.59956 | 99.51% | 0 | 70 | 0.00030188
Heavy Duty Trucks | Diesel | Rigid 12 - 14 t | Euro V | EGR | PM Exhaust | Urban Off Peak | -0.06 | 1 | 5 | 75 | -0.0093003 | 0.78885 | -4.3881 | 13.55 | 0.014206 | -0.12735 | 0.46017 | 99.51% | 0 | 70 | 0.00043845
Heavy Duty Trucks | Diesel | Rigid 12 - 14 t | Euro V | EGR | PM Exhaust | Urban Off Peak | -0.04 | 0 | 5 | 85 | -0.0030644 | 0.35491 | -1.7278 | 3.2799 | 0.0040158 | -0.023 | 0.061772 | 99.51% | 0 | 70 | 0.0022095
Heavy Duty Trucks | Diesel | Rigid 12 - 14 t | Euro V | EGR | PM Exhaust | Urban Off Peak | -0.04 | 0.5 | 5 | 85 | -0.0038076 | 0.40702 | -1.9568 | 3.5959 | 0.0044035 | -0.02525 | 0.068658 | 99.51% | 0 | 70 | 0.0019611
Heavy Duty Trucks | Diesel | Rigid 12 - 14 t | Euro V | EGR | PM Exhaust | Urban Off Peak | -0.04 | 1 | 5 | 85 | -0.0043346 | 0.45466 | -2.1919 | 3.9473 | 0.0046886 | -0.027153 | 0.074299 | 99.51% | 0 | 70 | 0.0019647
Heavy Duty Trucks | Diesel | Rigid 12 - 14 t | Euro V | EGR | PM Exhaust | Urban Off Peak | -0.02 | 0 | 5 | 85 | 0.0010115 | -0.069528 | 4.0261 | -0.90277 | 4.6249e-05 | 0.019955 | 0.12613 | 99.51% | 0 | 70 | 0.011528
Heavy Duty Trucks | Diesel | Rigid 12 - 14 t | Euro V | EGR | PM Exhaust | Urban Off Peak | -0.02 | 0.5 | 5 | 85 | 0.001355 | 0.4223 | -1.77 | 3.5594 | 0.0040267 | -0.018743 | 0.060038 | 99.51% | 0 | 70 | 0.0091743
Heavy Duty Trucks | Diesel | Rigid 12 - 14 t | Euro V | EGR | PM Exhaust | Urban Off Peak | -0.02 | 1 | 5 | 85 | -0.00081298 | 0.46349 | -1.9014 | 2.9521 | 0.0032998 | -0.01088 | 0.030753 | 99.51% | 0 | 70 | 0.0084718
Heavy Duty Trucks | Diesel | Rigid 12 - 14 t | Euro V | EGR | PM Exhaust | Urban Off Peak | 0 | 0 | 5 | 85 | 0.00070739 | -0.012644 | 3.8623 | -1.2691 | -5.6969e-05 | 0.019665 | 0.099384 | 99.51% | 0 | 70 | 0.026396
Heavy Duty Trucks | Diesel | Rigid 12 - 14 t | Euro V | EGR | PM Exhaust | Urban Off Peak | 0 | 0.5 | 5 | 85 | 0.010977 | -0.015297 | 3.1667 | 2.6951 | 0.002002 | -0.0095524 | 0.19685 | 99.51% | 0 | 70 | 0.029445
Heavy Duty Trucks | Diesel | Rigid 12 - 14 t | Euro V | EGR | PM Exhaust | Urban Off Peak | 0 | 1 | 5 | 85 | 0.038881 | 0.34263 | 1.1121 | 8.1029 | 0.0071796 | -0.043644 | 0.29539 | 99.51% | 0 | 70 | 0.032716
Heavy Duty Trucks | Diesel | Rigid 12 - 14 t | Euro V | EGR | PM Exhaust | Urban Off Peak | 0.02 | 0 | 5 | 85 | 0.0016962 | 0.09602 | 7.9967 | -3.1064 | -9.0936e-05 | 0.04027 | 0.176 | 99.51% | 0 | 70 | 0.044329
Heavy Duty Trucks | Diesel | Rigid 12 - 14 t | Euro V | EGR | PM Exhaust | Urban Off Peak | 0.02 | 0.5 | 5 | 85 | 0.0024042 | 0.1267 | 7.8967 | -2.8199 | 1.79e-05 | 0.032189 | 0.17826 | 99.51% | 0 | 70 | 0.055633
Heavy Duty Trucks | Diesel | Rigid 12 - 14 t | Euro V | EGR | PM Exhaust | Urban Off Peak | 0.02 | 1 | 5 | 85 | 0.0036757 | 0.12045 | 7.1515 | -2.2015 | 0.00015132 | 0.02251 | 0.16662 | 99.51% | 0 | 70 | 0.066436
Heavy Duty Trucks | Diesel | Rigid 12 - 14 t | Euro V | EGR | PM Exhaust | Urban Off Peak | 0.04 | 0 | 5 | 85 | 0.003262 | 0.22687 | 9.0105 | -2.4485 | 5.4671e-06 | 0.041773 | 0.19676 | 99.51% | 0 | 70 | 0.063791
Heavy Duty Trucks | Diesel | Rigid 12 - 14 t | Euro V | EGR | PM Exhaust | Urban Off Peak | 0.04 | 0.5 | 5 | 80 | 0.015477 | 0.12569 | 9.6417 | -0.65909 | 0.00077305 | 0.022887 | 0.24312 | 99.51% | 0 | 70 | 0.082276
Heavy Duty Trucks | Diesel | Rigid 12 - 14 t | Euro V | EGR | PM Exhaust | Urban Off Peak | 0.04 | 1 | 5 | 70 | 0.10658 | -0.80874 | 11.0495 | 8.0042 | 0.0053745 | -0.042975 | 0.435 | 99.51% | 0 | 70 | 0.098652
Heavy Duty Trucks | Diesel | Rigid 12 - 14 t | Euro V | EGR | PM Exhaust | Urban Off Peak | 0.06 | 0 | 5 | 80 | 0.012285 | 0.26832 | 9.4014 | -1.8331 | 0.00053759 | 0.034582 | 0.20526 | 99.51% | 0 | 70 | 0.082581
Heavy Duty Trucks | Diesel | Rigid 12 - 14 t | Euro V | EGR | PM Exhaust | Urban Off Peak | 0.06 | 0.5 | 5 | 70 | 0.070183 | -0.53283 | 8.214 | 5.6568 | 0.0032407 | -0.023364 | 0.2951 | 99.51% | 0 | 70 | 0.10649
Heavy Duty Trucks | Diesel | Rigid 12 - 14 t | Euro V | EGR | PM Exhaust | Urban Off Peak | 0.06 | 1 | 5 | 55 | 0.28537 | -1.1766 | 10.2028 | 12.0936 | 0.011151 | -0.067179 | 0.42352 | 99.51% | 0 | 55 | 0.13057
Heavy Duty Trucks | Diesel | Rigid 12 - 14 t | Euro V | EGR | PM Exhaust | Rural | -0.06 | 0 | 5 | 75 | -0.016378 | 1.3414 | -7.5113 | 16.2834 | 0.019831 | -0.14446 | 0.40211 | 99.71% | 0 | 70 | 0.00020826
Heavy Duty Trucks | Diesel | Rigid 12 - 14 t | Euro V | EGR | PM Exhaust | Rural | -0.06 | 0.5 | 5 | 75 | -0.020208 | 1.6438 | -9.457 | 21.8975 | 0.025728 | -0.20269 | 0.59956 | 99.71% | 0 | 70 | 0.00017566
Heavy Duty Trucks | Diesel | Rigid 12 - 14 t | Euro V | EGR | PM Exhaust | Rural | -0.06 | 1 | 5 | 75 | -0.0093003 | 0.78885 | -4.3881 | 13.55 | 0.014206 | -0.12735 | 0.46017 | 99.71% | 0 | 70 | 0.00025513
Heavy Duty Trucks | Diesel | Rigid 12 - 14 t | Euro V | EGR | PM Exhaust | Rural | -0.04 | 0 | 5 | 85 | -0.0030644 | 0.35491 | -1.7278 | 3.2799 | 0.0040158 | -0.023 | 0.061772 | 99.71% | 0 | 70 | 0.0012857
Heavy Duty Trucks | Diesel | Rigid 12 - 14 t | Euro V | EGR | PM Exhaust | Rural | -0.04 | 0.5 | 5 | 85 | -0.0038076 | 0.40702 | -1.9568 | 3.5959 | 0.0044035 | -0.02525 | 0.068658 | 99.71% | 0 | 70 | 0.0011411
Heavy Duty Trucks | Diesel | Rigid 12 - 14 t | Euro V | EGR | PM Exhaust | Rural | -0.04 | 1 | 5 | 85 | -0.0043346 | 0.45466 | -2.1919 | 3.9473 | 0.0046886 | -0.027153 | 0.074299 | 99.71% | 0 | 70 | 0.0011432
Heavy Duty Trucks | Diesel | Rigid 12 - 14 t | Euro V | EGR | PM Exhaust | Rural | -0.02 | 0 | 5 | 85 | 0.0010115 | -0.069528 | 4.0261 | -0.90277 | 4.6249e-05 | 0.019955 | 0.12613 | 99.71% | 0 | 70 | 0.006708
Heavy Duty Trucks | Diesel | Rigid 12 - 14 t | Euro V | EGR | PM Exhaust | Rural | -0.02 | 0.5 | 5 | 85 | 0.001355 | 0.4223 | -1.77 | 3.5594 | 0.0040267 | -0.018743 | 0.060038 | 99.71% | 0 | 70 | 0.0053384
Heavy Duty Trucks | Diesel | Rigid 12 - 14 t | Euro V | EGR | PM Exhaust | Rural | -0.02 | 1 | 5 | 85 | -0.00081298 | 0.46349 | -1.9014 | 2.9521 | 0.0032998 | -0.01088 | 0.030753 | 99.71% | 0 | 70 | 0.0049296
Heavy Duty Trucks | Diesel | Rigid 12 - 14 t | Euro V | EGR | PM Exhaust | Rural | 0 | 0 | 5 | 85 | 0.00070739 | -0.012644 | 3.8623 | -1.2691 | -5.6969e-05 | 0.019665 | 0.099384 | 99.71% | 0 | 70 | 0.01536
Heavy Duty Trucks | Diesel | Rigid 12 - 14 t | Euro V | EGR | PM Exhaust | Rural | 0 | 0.5 | 5 | 85 | 0.010977 | -0.015297 | 3.1667 | 2.6951 | 0.002002 | -0.0095524 | 0.19685 | 99.71% | 0 | 70 | 0.017134
Heavy Duty Trucks | Diesel | Rigid 12 - 14 t | Euro V | EGR | PM Exhaust | Rural | 0 | 1 | 5 | 85 | 0.038881 | 0.34263 | 1.1121 | 8.1029 | 0.0071796 | -0.043644 | 0.29539 | 99.71% | 0 | 70 | 0.019037
Heavy Duty Trucks | Diesel | Rigid 12 - 14 t | Euro V | EGR | PM Exhaust | Rural | 0.02 | 0 | 5 | 85 | 0.0016962 | 0.09602 | 7.9967 | -3.1064 | -9.0936e-05 | 0.04027 | 0.176 | 99.71% | 0 | 70 | 0.025795
Heavy Duty Trucks | Diesel | Rigid 12 - 14 t | Euro V | EGR | PM Exhaust | Rural | 0.02 | 0.5 | 5 | 85 | 0.0024042 | 0.1267 | 7.8967 | -2.8199 | 1.79e-05 | 0.032189 | 0.17826 | 99.71% | 0 | 70 | 0.032372
Heavy Duty Trucks | Diesel | Rigid 12 - 14 t | Euro V | EGR | PM Exhaust | Rural | 0.02 | 1 | 5 | 85 | 0.0036757 | 0.12045 | 7.1515 | -2.2015 | 0.00015132 | 0.02251 | 0.16662 | 99.71% | 0 | 70 | 0.038658
Heavy Duty Trucks | Diesel | Rigid 12 - 14 t | Euro V | EGR | PM Exhaust | Rural | 0.04 | 0 | 5 | 85 | 0.003262 | 0.22687 | 9.0105 | -2.4485 | 5.4671e-06 | 0.041773 | 0.19676 | 99.71% | 0 | 70 | 0.037119
Heavy Duty Trucks | Diesel | Rigid 12 - 14 t | Euro V | EGR | PM Exhaust | Rural | 0.04 | 0.5 | 5 | 80 | 0.015477 | 0.12569 | 9.6417 | -0.65909 | 0.00077305 | 0.022887 | 0.24312 | 99.71% | 0 | 70 | 0.047875
Heavy Duty Trucks | Diesel | Rigid 12 - 14 t | Euro V | EGR | PM Exhaust | Rural | 0.04 | 1 | 5 | 70 | 0.10658 | -0.80874 | 11.0495 | 8.0042 | 0.0053745 | -0.042975 | 0.435 | 99.71% | 0 | 70 | 0.057404
Heavy Duty Trucks | Diesel | Rigid 12 - 14 t | Euro V | EGR | PM Exhaust | Rural | 0.06 | 0 | 5 | 80 | 0.012285 | 0.26832 | 9.4014 | -1.8331 | 0.00053759 | 0.034582 | 0.20526 | 99.71% | 0 | 70 | 0.048052
Heavy Duty Trucks | Diesel | Rigid 12 - 14 t | Euro V | EGR | PM Exhaust | Rural | 0.06 | 0.5 | 5 | 70 | 0.070183 | -0.53283 | 8.214 | 5.6568 | 0.0032407 | -0.023364 | 0.2951 | 99.71% | 0 | 70 | 0.061962
Heavy Duty Trucks | Diesel | Rigid 12 - 14 t | Euro V | EGR | PM Exhaust | Rural | 0.06 | 1 | 5 | 55 | 0.28537 | -1.1766 | 10.2028 | 12.0936 | 0.011151 | -0.067179 | 0.42352 | 99.71% | 0 | 55 | 0.075979
Heavy Duty Trucks | Diesel | Rigid 12 - 14 t | Euro V | EGR | PM Exhaust | Highway | -0.06 | 0 | 5 | 75 | -0.016378 | 1.3414 | -7.5113 | 16.2834 | 0.019831 | -0.14446 | 0.40211 | 99.74% | 0 | 70 | 0.00018998
Heavy Duty Trucks | Diesel | Rigid 12 - 14 t | Euro V | EGR | PM Exhaust | Highway | -0.06 | 0.5 | 5 | 75 | -0.020208 | 1.6438 | -9.457 | 21.8975 | 0.025728 | -0.20269 | 0.59956 | 99.74% | 0 | 70 | 0.00016024
Heavy Duty Trucks | Diesel | Rigid 12 - 14 t | Euro V | EGR | PM Exhaust | Highway | -0.06 | 1 | 5 | 75 | -0.0093003 | 0.78885 | -4.3881 | 13.55 | 0.014206 | -0.12735 | 0.46017 | 99.74% | 0 | 70 | 0.00023274
Heavy Duty Trucks | Diesel | Rigid 12 - 14 t | Euro V | EGR | PM Exhaust | Highway | -0.04 | 0 | 5 | 85 | -0.0030644 | 0.35491 | -1.7278 | 3.2799 | 0.0040158 | -0.023 | 0.061772 | 99.74% | 0 | 70 | 0.0011728
Heavy Duty Trucks | Diesel | Rigid 12 - 14 t | Euro V | EGR | PM Exhaust | Highway | -0.04 | 0.5 | 5 | 85 | -0.0038076 | 0.40702 | -1.9568 | 3.5959 | 0.0044035 | -0.02525 | 0.068658 | 99.74% | 0 | 70 | 0.001041
Heavy Duty Trucks | Diesel | Rigid 12 - 14 t | Euro V | EGR | PM Exhaust | Highway | -0.04 | 1 | 5 | 85 | -0.0043346 | 0.45466 | -2.1919 | 3.9473 | 0.0046886 | -0.027153 | 0.074299 | 99.74% | 0 | 70 | 0.0010429
Heavy Duty Trucks | Diesel | Rigid 12 - 14 t | Euro V | EGR | PM Exhaust | Highway | -0.02 | 0 | 5 | 85 | 0.0010115 | -0.069528 | 4.0261 | -0.90277 | 4.6249e-05 | 0.019955 | 0.12613 | 99.74% | 0 | 70 | 0.0061193
Heavy Duty Trucks | Diesel | Rigid 12 - 14 t | Euro V | EGR | PM Exhaust | Highway | -0.02 | 0.5 | 5 | 85 | 0.001355 | 0.4223 | -1.77 | 3.5594 | 0.0040267 | -0.018743 | 0.060038 | 99.74% | 0 | 70 | 0.0048699
Heavy Duty Trucks | Diesel | Rigid 12 - 14 t | Euro V | EGR | PM Exhaust | Highway | -0.02 | 1 | 5 | 85 | -0.00081298 | 0.46349 | -1.9014 | 2.9521 | 0.0032998 | -0.01088 | 0.030753 | 99.74% | 0 | 70 | 0.004497
Heavy Duty Trucks | Diesel | Rigid 12 - 14 t | Euro V | EGR | PM Exhaust | Highway | 0 | 0 | 5 | 85 | 0.00070739 | -0.012644 | 3.8623 | -1.2691 | -5.6969e-05 | 0.019665 | 0.099384 | 99.74% | 0 | 70 | 0.014012
Heavy Duty Trucks | Diesel | Rigid 12 - 14 t | Euro V | EGR | PM Exhaust | Highway | 0 | 0.5 | 5 | 85 | 0.010977 | -0.015297 | 3.1667 | 2.6951 | 0.002002 | -0.0095524 | 0.19685 | 99.74% | 0 | 70 | 0.01563
Heavy Duty Trucks | Diesel | Rigid 12 - 14 t | Euro V | EGR | PM Exhaust | Highway | 0 | 1 | 5 | 85 | 0.038881 | 0.34263 | 1.1121 | 8.1029 | 0.0071796 | -0.043644 | 0.29539 | 99.74% | 0 | 70 | 0.017366
Heavy Duty Trucks | Diesel | Rigid 12 - 14 t | Euro V | EGR | PM Exhaust | Highway | 0.02 | 0 | 5 | 85 | 0.0016962 | 0.09602 | 7.9967 | -3.1064 | -9.0936e-05 | 0.04027 | 0.176 | 99.74% | 0 | 70 | 0.023531
Heavy Duty Trucks | Diesel | Rigid 12 - 14 t | Euro V | EGR | PM Exhaust | Highway | 0.02 | 0.5 | 5 | 85 | 0.0024042 | 0.1267 | 7.8967 | -2.8199 | 1.79e-05 | 0.032189 | 0.17826 | 99.74% | 0 | 70 | 0.029531
Heavy Duty Trucks | Diesel | Rigid 12 - 14 t | Euro V | EGR | PM Exhaust | Highway | 0.02 | 1 | 5 | 85 | 0.0036757 | 0.12045 | 7.1515 | -2.2015 | 0.00015132 | 0.02251 | 0.16662 | 99.74% | 0 | 70 | 0.035265
Heavy Duty Trucks | Diesel | Rigid 12 - 14 t | Euro V | EGR | PM Exhaust | Highway | 0.04 | 0 | 5 | 85 | 0.003262 | 0.22687 | 9.0105 | -2.4485 | 5.4671e-06 | 0.041773 | 0.19676 | 99.74% | 0 | 70 | 0.033862
Heavy Duty Trucks | Diesel | Rigid 12 - 14 t | Euro V | EGR | PM Exhaust | Highway | 0.04 | 0.5 | 5 | 80 | 0.015477 | 0.12569 | 9.6417 | -0.65909 | 0.00077305 | 0.022887 | 0.24312 | 99.74% | 0 | 70 | 0.043674
Heavy Duty Trucks | Diesel | Rigid 12 - 14 t | Euro V | EGR | PM Exhaust | Highway | 0.04 | 1 | 5 | 70 | 0.10658 | -0.80874 | 11.0495 | 8.0042 | 0.0053745 | -0.042975 | 0.435 | 99.74% | 0 | 70 | 0.052366
Heavy Duty Trucks | Diesel | Rigid 12 - 14 t | Euro V | EGR | PM Exhaust | Highway | 0.06 | 0 | 5 | 80 | 0.012285 | 0.26832 | 9.4014 | -1.8331 | 0.00053759 | 0.034582 | 0.20526 | 99.74% | 0 | 70 | 0.043835
Heavy Duty Trucks | Diesel | Rigid 12 - 14 t | Euro V | EGR | PM Exhaust | Highway | 0.06 | 0.5 | 5 | 70 | 0.070183 | -0.53283 | 8.214 | 5.6568 | 0.0032407 | -0.023364 | 0.2951 | 99.74% | 0 | 70 | 0.056524
Heavy Duty Trucks | Diesel | Rigid 12 - 14 t | Euro V | EGR | PM Exhaust | Highway | 0.06 | 1 | 5 | 55 | 0.28537 | -1.1766 | 10.2028 | 12.0936 | 0.011151 | -0.067179 | 0.42352 | 99.74% | 0 | 55 | 0.06931
Heavy Duty Trucks | Diesel | Rigid 12 - 14 t | Euro V | EGR | EC |  | -0.06 | 0 | 5 | 75 | -0.016378 | 1.3414 | -7.5113 | 16.2834 | 0.019831 | -0.14446 | 0.40211 | 0% | 0 | 70 | 0.072795
Heavy Duty Trucks | Diesel | Rigid 12 - 14 t | Euro V | EGR | EC |  | -0.06 | 0.5 | 5 | 75 | -0.020208 | 1.6438 | -9.457 | 21.8975 | 0.025728 | -0.20269 | 0.59956 | 0% | 0 | 70 | 0.0614
Heavy Duty Trucks | Diesel | Rigid 12 - 14 t | Euro V | EGR | EC |  | -0.06 | 1 | 5 | 75 | -0.0093003 | 0.78885 | -4.3881 | 13.55 | 0.014206 | -0.12735 | 0.46017 | 0% | 0 | 70 | 0.089177
Heavy Duty Trucks | Diesel | Rigid 12 - 14 t | Euro V | EGR | EC |  | -0.04 | 0 | 5 | 85 | -0.0030644 | 0.35491 | -1.7278 | 3.2799 | 0.0040158 | -0.023 | 0.061772 | 0% | 0 | 70 | 0.44939
Heavy Duty Trucks | Diesel | Rigid 12 - 14 t | Euro V | EGR | EC |  | -0.04 | 0.5 | 5 | 85 | -0.0038076 | 0.40702 | -1.9568 | 3.5959 | 0.0044035 | -0.02525 | 0.068658 | 0% | 0 | 70 | 0.39888
Heavy Duty Trucks | Diesel | Rigid 12 - 14 t | Euro V | EGR | EC |  | -0.04 | 1 | 5 | 85 | -0.0043346 | 0.45466 | -2.1919 | 3.9473 | 0.0046886 | -0.027153 | 0.074299 | 0% | 0 | 70 | 0.39961
Heavy Duty Trucks | Diesel | Rigid 12 - 14 t | Euro V | EGR | EC |  | -0.02 | 0 | 5 | 85 | 0.0010115 | -0.069528 | 4.0261 | -0.90277 | 4.6249e-05 | 0.019955 | 0.12613 | 0% | 0 | 70 | 2.3447
Heavy Duty Trucks | Diesel | Rigid 12 - 14 t | Euro V | EGR | EC |  | -0.02 | 0.5 | 5 | 85 | 0.001355 | 0.4223 | -1.77 | 3.5594 | 0.0040267 | -0.018743 | 0.060038 | 0% | 0 | 70 | 1.866
Heavy Duty Trucks | Diesel | Rigid 12 - 14 t | Euro V | EGR | EC |  | -0.02 | 1 | 5 | 85 | -0.00081298 | 0.46349 | -1.9014 | 2.9521 | 0.0032998 | -0.01088 | 0.030753 | 0% | 0 | 70 | 1.7231
Heavy Duty Trucks | Diesel | Rigid 12 - 14 t | Euro V | EGR | EC |  | 0 | 0 | 5 | 85 | 0.00070739 | -0.012644 | 3.8623 | -1.2691 | -5.6969e-05 | 0.019665 | 0.099384 | 0% | 0 | 70 | 5.3688
Heavy Duty Trucks | Diesel | Rigid 12 - 14 t | Euro V | EGR | EC |  | 0 | 0.5 | 5 | 85 | 0.010977 | -0.015297 | 3.1667 | 2.6951 | 0.002002 | -0.0095524 | 0.19685 | 0% | 0 | 70 | 5.9889
Heavy Duty Trucks | Diesel | Rigid 12 - 14 t | Euro V | EGR | EC |  | 0 | 1 | 5 | 85 | 0.038881 | 0.34263 | 1.1121 | 8.1029 | 0.0071796 | -0.043644 | 0.29539 | 0% | 0 | 70 | 6.6541
Heavy Duty Trucks | Diesel | Rigid 12 - 14 t | Euro V | EGR | EC |  | 0.02 | 0 | 5 | 85 | 0.0016962 | 0.09602 | 7.9967 | -3.1064 | -9.0936e-05 | 0.04027 | 0.176 | 0% | 0 | 70 | 9.0163
Heavy Duty Trucks | Diesel | Rigid 12 - 14 t | Euro V | EGR | EC |  | 0.02 | 0.5 | 5 | 85 | 0.0024042 | 0.1267 | 7.8967 | -2.8199 | 1.79e-05 | 0.032189 | 0.17826 | 0% | 0 | 70 | 11.3153
Heavy Duty Trucks | Diesel | Rigid 12 - 14 t | Euro V | EGR | EC |  | 0.02 | 1 | 5 | 85 | 0.0036757 | 0.12045 | 7.1515 | -2.2015 | 0.00015132 | 0.02251 | 0.16662 | 0% | 0 | 70 | 13.5126
Heavy Duty Trucks | Diesel | Rigid 12 - 14 t | Euro V | EGR | EC |  | 0.04 | 0 | 5 | 85 | 0.003262 | 0.22687 | 9.0105 | -2.4485 | 5.4671e-06 | 0.041773 | 0.19676 | 0% | 0 | 70 | 12.9747
Heavy Duty Trucks | Diesel | Rigid 12 - 14 t | Euro V | EGR | EC |  | 0.04 | 0.5 | 5 | 80 | 0.015477 | 0.12569 | 9.6417 | -0.65909 | 0.00077305 | 0.022887 | 0.24312 | 0% | 0 | 70 | 16.7344
Heavy Duty Trucks | Diesel | Rigid 12 - 14 t | Euro V | EGR | EC |  | 0.04 | 1 | 5 | 70 | 0.10658 | -0.80874 | 11.0495 | 8.0042 | 0.0053745 | -0.042975 | 0.435 | 0% | 0 | 70 | 20.0652
Heavy Duty Trucks | Diesel | Rigid 12 - 14 t | Euro V | EGR | EC |  | 0.06 | 0 | 5 | 80 | 0.012285 | 0.26832 | 9.4014 | -1.8331 | 0.00053759 | 0.034582 | 0.20526 | 0% | 0 | 70 | 16.7963
Heavy Duty Trucks | Diesel | Rigid 12 - 14 t | Euro V | EGR | EC |  | 0.06 | 0.5 | 5 | 70 | 0.070183 | -0.53283 | 8.214 | 5.6568 | 0.0032407 | -0.023364 | 0.2951 | 0% | 0 | 70 | 21.6584
Heavy Duty Trucks | Diesel | Rigid 12 - 14 t | Euro V | EGR | EC |  | 0.06 | 1 | 5 | 55 | 0.28537 | -1.1766 | 10.2028 | 12.0936 | 0.011151 | -0.067179 | 0.42352 | 0% | 0 | 55 | 26.5576
Heavy Duty Trucks | Diesel | Rigid 12 - 14 t | Euro V | EGR | CH4 | Urban Peak |  |  | 10 | 130 | 0 | 0 | 85 | 0 | 0 | 0 | 1000 | 97% | 0 | 70 | 0.00255
Heavy Duty Trucks | Diesel | Rigid 12 - 14 t | Euro V | EGR | CH4 | Urban Off Peak |  |  | 10 | 130 | 0 | 0 | 85 | 0 | 0 | 0 | 1000 | 97% | 0 | 70 | 0.00255
Heavy Duty Trucks | Diesel | Rigid 12 - 14 t | Euro V | EGR | CH4 | Rural |  |  | 10 | 130 | 0 | 0 | 23 | 0 | 0 | 0 | 1000 | 93% | 0 | 70 | 0.00161
Heavy Duty Trucks | Diesel | Rigid 12 - 14 t | Euro V | EGR | CH4 | Highway |  |  | 10 | 130 | 0 | 0 | 20 | 0 | 0 | 0 | 1000 | 94% | 0 | 70 | 0.0012
Heavy Duty Trucks | Diesel | Rigid 12 - 14 t | Euro V | EGR | NH3 | Urban Peak |  |  | 10 | 130 | 0 | 0 | 0.011 | 0 | 0 | 0 | 1 | 0% | 0 | 70 | 0.011
Heavy Duty Trucks | Diesel | Rigid 12 - 14 t | Euro V | EGR | NH3 | Urban Off Peak |  |  | 10 | 130 | 0 | 0 | 0.011 | 0 | 0 | 0 | 1 | 0% | 0 | 70 | 0.011
Heavy Duty Trucks | Diesel | Rigid 12 - 14 t | Euro V | EGR | NH3 | Rural |  |  | 10 | 130 | 0 | 0 | 0.011 | 0 | 0 | 0 | 1 | 0% | 0 | 70 | 0.011
Heavy Duty Trucks | Diesel | Rigid 12 - 14 t | Euro V | EGR | NH3 | Highway |  |  | 10 | 130 | 0 | 0 | 0.011 | 0 | 0 | 0 | 1 | 0% | 0 | 70 | 0.011
Heavy Duty Trucks | Diesel | Rigid 12 - 14 t | Euro V | EGR | N2O | Urban Peak |  |  | 10 | 130 | 0 | 0 | 0.0298 | 0 | 0 | 0 | 1 | 0% | 0 | 70 | 0.0298
Heavy Duty Trucks | Diesel | Rigid 12 - 14 t | Euro V | EGR | N2O | Urban Off Peak |  |  | 10 | 130 | 0 | 0 | 0.0298 | 0 | 0 | 0 | 1 | 0% | 0 | 70 | 0.0298
Heavy Duty Trucks | Diesel | Rigid 12 - 14 t | Euro V | EGR | N2O | Rural |  |  | 10 | 130 | 0 | 0 | 0.0402 | 0 | 0 | 0 | 1 | 0% | 0 | 70 | 0.0402
Heavy Duty Trucks | Diesel | Rigid 12 - 14 t | Euro V | EGR | N2O | Highway |  |  | 10 | 130 | 0 | 0 | 0.0336 | 0 | 0 | 0 | 1 | 0% | 0 | 70 | 0.0336
Heavy Duty Trucks | Diesel | Rigid 12 - 14 t | Euro V | EGR | SPN23 | Urban Peak | -0.06 | 0 | 5 | 75 | -0.016378 | 1.3414 | -7.5113 | 16.2834 | 0.019831 | -0.14446 | 0.40211 | -1.3194e+13 | 0 | 70 | 960431768387.424
Heavy Duty Trucks | Diesel | Rigid 12 - 14 t | Euro V | EGR | SPN23 | Urban Peak | -0.06 | 0.5 | 5 | 75 | -0.020208 | 1.6438 | -9.457 | 21.8975 | 0.025728 | -0.20269 | 0.59956 | -1.3194e+13 | 0 | 70 | 810088697432.9091
Heavy Duty Trucks | Diesel | Rigid 12 - 14 t | Euro V | EGR | SPN23 | Urban Peak | -0.06 | 1 | 5 | 75 | -0.0093003 | 0.78885 | -4.3881 | 13.55 | 0.014206 | -0.12735 | 0.46017 | -1.3194e+13 | 0 | 70 | 1.1766e+12
Heavy Duty Trucks | Diesel | Rigid 12 - 14 t | Euro V | EGR | SPN23 | Urban Peak | -0.04 | 0 | 5 | 85 | -0.0030644 | 0.35491 | -1.7278 | 3.2799 | 0.0040158 | -0.023 | 0.061772 | -1.3194e+13 | 0 | 70 | 5.9291e+12
Heavy Duty Trucks | Diesel | Rigid 12 - 14 t | Euro V | EGR | SPN23 | Urban Peak | -0.04 | 0.5 | 5 | 85 | -0.0038076 | 0.40702 | -1.9568 | 3.5959 | 0.0044035 | -0.02525 | 0.068658 | -1.3194e+13 | 0 | 70 | 5.2626e+12
Heavy Duty Trucks | Diesel | Rigid 12 - 14 t | Euro V | EGR | SPN23 | Urban Peak | -0.04 | 1 | 5 | 85 | -0.0043346 | 0.45466 | -2.1919 | 3.9473 | 0.0046886 | -0.027153 | 0.074299 | -1.3194e+13 | 0 | 70 | 5.2723e+12
Heavy Duty Trucks | Diesel | Rigid 12 - 14 t | Euro V | EGR | SPN23 | Urban Peak | -0.02 | 0 | 5 | 85 | 0.0010115 | -0.069528 | 4.0261 | -0.90277 | 4.6249e-05 | 0.019955 | 0.12613 | -1.3194e+13 | 0 | 70 | 3.0936e+13
Heavy Duty Trucks | Diesel | Rigid 12 - 14 t | Euro V | EGR | SPN23 | Urban Peak | -0.02 | 0.5 | 5 | 85 | 0.001355 | 0.4223 | -1.77 | 3.5594 | 0.0040267 | -0.018743 | 0.060038 | -1.3194e+13 | 0 | 70 | 2.4619e+13
Heavy Duty Trucks | Diesel | Rigid 12 - 14 t | Euro V | EGR | SPN23 | Urban Peak | -0.02 | 1 | 5 | 85 | -0.00081298 | 0.46349 | -1.9014 | 2.9521 | 0.0032998 | -0.01088 | 0.030753 | -1.3194e+13 | 0 | 70 | 2.2734e+13
Heavy Duty Trucks | Diesel | Rigid 12 - 14 t | Euro V | EGR | SPN23 | Urban Peak | 0 | 0 | 5 | 85 | 0.00070739 | -0.012644 | 3.8623 | -1.2691 | -5.6969e-05 | 0.019665 | 0.099384 | -1.3194e+13 | 0 | 70 | 7.0835e+13
Heavy Duty Trucks | Diesel | Rigid 12 - 14 t | Euro V | EGR | SPN23 | Urban Peak | 0 | 0.5 | 5 | 85 | 0.010977 | -0.015297 | 3.1667 | 2.6951 | 0.002002 | -0.0095524 | 0.19685 | -1.3194e+13 | 0 | 70 | 7.9016e+13
Heavy Duty Trucks | Diesel | Rigid 12 - 14 t | Euro V | EGR | SPN23 | Urban Peak | 0 | 1 | 5 | 85 | 0.038881 | 0.34263 | 1.1121 | 8.1029 | 0.0071796 | -0.043644 | 0.29539 | -1.3194e+13 | 0 | 70 | 8.7793e+13
Heavy Duty Trucks | Diesel | Rigid 12 - 14 t | Euro V | EGR | SPN23 | Urban Peak | 0.02 | 0 | 5 | 85 | 0.0016962 | 0.09602 | 7.9967 | -3.1064 | -9.0936e-05 | 0.04027 | 0.176 | -1.3194e+13 | 0 | 70 | 1.1896e+14
Heavy Duty Trucks | Diesel | Rigid 12 - 14 t | Euro V | EGR | SPN23 | Urban Peak | 0.02 | 0.5 | 5 | 85 | 0.0024042 | 0.1267 | 7.8967 | -2.8199 | 1.79e-05 | 0.032189 | 0.17826 | -1.3194e+13 | 0 | 70 | 1.4929e+14
Heavy Duty Trucks | Diesel | Rigid 12 - 14 t | Euro V | EGR | SPN23 | Urban Peak | 0.02 | 1 | 5 | 85 | 0.0036757 | 0.12045 | 7.1515 | -2.2015 | 0.00015132 | 0.02251 | 0.16662 | -1.3194e+13 | 0 | 70 | 1.7828e+14
Heavy Duty Trucks | Diesel | Rigid 12 - 14 t | Euro V | EGR | SPN23 | Urban Peak | 0.04 | 0 | 5 | 85 | 0.003262 | 0.22687 | 9.0105 | -2.4485 | 5.4671e-06 | 0.041773 | 0.19676 | -1.3194e+13 | 0 | 70 | 1.7118e+14
Heavy Duty Trucks | Diesel | Rigid 12 - 14 t | Euro V | EGR | SPN23 | Urban Peak | 0.04 | 0.5 | 5 | 80 | 0.015477 | 0.12569 | 9.6417 | -0.65909 | 0.00077305 | 0.022887 | 0.24312 | -1.3194e+13 | 0 | 70 | 2.2079e+14
Heavy Duty Trucks | Diesel | Rigid 12 - 14 t | Euro V | EGR | SPN23 | Urban Peak | 0.04 | 1 | 5 | 70 | 0.10658 | -0.80874 | 11.0495 | 8.0042 | 0.0053745 | -0.042975 | 0.435 | -1.3194e+13 | 0 | 70 | 2.6473e+14
Heavy Duty Trucks | Diesel | Rigid 12 - 14 t | Euro V | EGR | SPN23 | Urban Peak | 0.06 | 0 | 5 | 80 | 0.012285 | 0.26832 | 9.4014 | -1.8331 | 0.00053759 | 0.034582 | 0.20526 | -1.3194e+13 | 0 | 70 | 2.2161e+14
Heavy Duty Trucks | Diesel | Rigid 12 - 14 t | Euro V | EGR | SPN23 | Urban Peak | 0.06 | 0.5 | 5 | 70 | 0.070183 | -0.53283 | 8.214 | 5.6568 | 0.0032407 | -0.023364 | 0.2951 | -1.3194e+13 | 0 | 70 | 2.8576e+14
Heavy Duty Trucks | Diesel | Rigid 12 - 14 t | Euro V | EGR | SPN23 | Urban Peak | 0.06 | 1 | 5 | 55 | 0.28537 | -1.1766 | 10.2028 | 12.0936 | 0.011151 | -0.067179 | 0.42352 | -1.3194e+13 | 0 | 55 | 3.5039e+14
Heavy Duty Trucks | Diesel | Rigid 12 - 14 t | Euro V | EGR | SPN23 | Urban Off Peak | -0.06 | 0 | 5 | 75 | -0.016378 | 1.3414 | -7.5113 | 16.2834 | 0.019831 | -0.14446 | 0.40211 | -1.3194e+13 | 0 | 70 | 960431768387.424
Heavy Duty Trucks | Diesel | Rigid 12 - 14 t | Euro V | EGR | SPN23 | Urban Off Peak | -0.06 | 0.5 | 5 | 75 | -0.020208 | 1.6438 | -9.457 | 21.8975 | 0.025728 | -0.20269 | 0.59956 | -1.3194e+13 | 0 | 70 | 810088697432.9091
Heavy Duty Trucks | Diesel | Rigid 12 - 14 t | Euro V | EGR | SPN23 | Urban Off Peak | -0.06 | 1 | 5 | 75 | -0.0093003 | 0.78885 | -4.3881 | 13.55 | 0.014206 | -0.12735 | 0.46017 | -1.3194e+13 | 0 | 70 | 1.1766e+12
Heavy Duty Trucks | Diesel | Rigid 12 - 14 t | Euro V | EGR | SPN23 | Urban Off Peak | -0.04 | 0 | 5 | 85 | -0.0030644 | 0.35491 | -1.7278 | 3.2799 | 0.0040158 | -0.023 | 0.061772 | -1.3194e+13 | 0 | 70 | 5.9291e+12
Heavy Duty Trucks | Diesel | Rigid 12 - 14 t | Euro V | EGR | SPN23 | Urban Off Peak | -0.04 | 0.5 | 5 | 85 | -0.0038076 | 0.40702 | -1.9568 | 3.5959 | 0.0044035 | -0.02525 | 0.068658 | -1.3194e+13 | 0 | 70 | 5.2626e+12
Heavy Duty Trucks | Diesel | Rigid 12 - 14 t | Euro V | EGR | SPN23 | Urban Off Peak | -0.04 | 1 | 5 | 85 | -0.0043346 | 0.45466 | -2.1919 | 3.9473 | 0.0046886 | -0.027153 | 0.074299 | -1.3194e+13 | 0 | 70 | 5.2723e+12
Heavy Duty Trucks | Diesel | Rigid 12 - 14 t | Euro V | EGR | SPN23 | Urban Off Peak | -0.02 | 0 | 5 | 85 | 0.0010115 | -0.069528 | 4.0261 | -0.90277 | 4.6249e-05 | 0.019955 | 0.12613 | -1.3194e+13 | 0 | 70 | 3.0936e+13
Heavy Duty Trucks | Diesel | Rigid 12 - 14 t | Euro V | EGR | SPN23 | Urban Off Peak | -0.02 | 0.5 | 5 | 85 | 0.001355 | 0.4223 | -1.77 | 3.5594 | 0.0040267 | -0.018743 | 0.060038 | -1.3194e+13 | 0 | 70 | 2.4619e+13
Heavy Duty Trucks | Diesel | Rigid 12 - 14 t | Euro V | EGR | SPN23 | Urban Off Peak | -0.02 | 1 | 5 | 85 | -0.00081298 | 0.46349 | -1.9014 | 2.9521 | 0.0032998 | -0.01088 | 0.030753 | -1.3194e+13 | 0 | 70 | 2.2734e+13
Heavy Duty Trucks | Diesel | Rigid 12 - 14 t | Euro V | EGR | SPN23 | Urban Off Peak | 0 | 0 | 5 | 85 | 0.00070739 | -0.012644 | 3.8623 | -1.2691 | -5.6969e-05 | 0.019665 | 0.099384 | -1.3194e+13 | 0 | 70 | 7.0835e+13
Heavy Duty Trucks | Diesel | Rigid 12 - 14 t | Euro V | EGR | SPN23 | Urban Off Peak | 0 | 0.5 | 5 | 85 | 0.010977 | -0.015297 | 3.1667 | 2.6951 | 0.002002 | -0.0095524 | 0.19685 | -1.3194e+13 | 0 | 70 | 7.9016e+13
Heavy Duty Trucks | Diesel | Rigid 12 - 14 t | Euro V | EGR | SPN23 | Urban Off Peak | 0 | 1 | 5 | 85 | 0.038881 | 0.34263 | 1.1121 | 8.1029 | 0.0071796 | -0.043644 | 0.29539 | -1.3194e+13 | 0 | 70 | 8.7793e+13
Heavy Duty Trucks | Diesel | Rigid 12 - 14 t | Euro V | EGR | SPN23 | Urban Off Peak | 0.02 | 0 | 5 | 85 | 0.0016962 | 0.09602 | 7.9967 | -3.1064 | -9.0936e-05 | 0.04027 | 0.176 | -1.3194e+13 | 0 | 70 | 1.1896e+14
Heavy Duty Trucks | Diesel | Rigid 12 - 14 t | Euro V | EGR | SPN23 | Urban Off Peak | 0.02 | 0.5 | 5 | 85 | 0.0024042 | 0.1267 | 7.8967 | -2.8199 | 1.79e-05 | 0.032189 | 0.17826 | -1.3194e+13 | 0 | 70 | 1.4929e+14
Heavy Duty Trucks | Diesel | Rigid 12 - 14 t | Euro V | EGR | SPN23 | Urban Off Peak | 0.02 | 1 | 5 | 85 | 0.0036757 | 0.12045 | 7.1515 | -2.2015 | 0.00015132 | 0.02251 | 0.16662 | -1.3194e+13 | 0 | 70 | 1.7828e+14
Heavy Duty Trucks | Diesel | Rigid 12 - 14 t | Euro V | EGR | SPN23 | Urban Off Peak | 0.04 | 0 | 5 | 85 | 0.003262 | 0.22687 | 9.0105 | -2.4485 | 5.4671e-06 | 0.041773 | 0.19676 | -1.3194e+13 | 0 | 70 | 1.7118e+14
Heavy Duty Trucks | Diesel | Rigid 12 - 14 t | Euro V | EGR | SPN23 | Urban Off Peak | 0.04 | 0.5 | 5 | 80 | 0.015477 | 0.12569 | 9.6417 | -0.65909 | 0.00077305 | 0.022887 | 0.24312 | -1.3194e+13 | 0 | 70 | 2.2079e+14
Heavy Duty Trucks | Diesel | Rigid 12 - 14 t | Euro V | EGR | SPN23 | Urban Off Peak | 0.04 | 1 | 5 | 70 | 0.10658 | -0.80874 | 11.0495 | 8.0042 | 0.0053745 | -0.042975 | 0.435 | -1.3194e+13 | 0 | 70 | 2.6473e+14
Heavy Duty Trucks | Diesel | Rigid 12 - 14 t | Euro V | EGR | SPN23 | Urban Off Peak | 0.06 | 0 | 5 | 80 | 0.012285 | 0.26832 | 9.4014 | -1.8331 | 0.00053759 | 0.034582 | 0.20526 | -1.3194e+13 | 0 | 70 | 2.2161e+14
Heavy Duty Trucks | Diesel | Rigid 12 - 14 t | Euro V | EGR | SPN23 | Urban Off Peak | 0.06 | 0.5 | 5 | 70 | 0.070183 | -0.53283 | 8.214 | 5.6568 | 0.0032407 | -0.023364 | 0.2951 | -1.3194e+13 | 0 | 70 | 2.8576e+14
Heavy Duty Trucks | Diesel | Rigid 12 - 14 t | Euro V | EGR | SPN23 | Urban Off Peak | 0.06 | 1 | 5 | 55 | 0.28537 | -1.1766 | 10.2028 | 12.0936 | 0.011151 | -0.067179 | 0.42352 | -1.3194e+13 | 0 | 55 | 3.5039e+14
Heavy Duty Trucks | Diesel | Rigid 12 - 14 t | Euro V | EGR | SPN23 | Rural | -0.06 | 0 | 5 | 75 | -0.016378 | 1.3414 | -7.5113 | 16.2834 | 0.019831 | -0.14446 | 0.40211 | -6.7527e+12 | 0 | 70 | 491560853827.4499
Heavy Duty Trucks | Diesel | Rigid 12 - 14 t | Euro V | EGR | SPN23 | Rural | -0.06 | 0.5 | 5 | 75 | -0.020208 | 1.6438 | -9.457 | 21.8975 | 0.025728 | -0.20269 | 0.59956 | -6.7527e+12 | 0 | 70 | 414613411273.0186
Heavy Duty Trucks | Diesel | Rigid 12 - 14 t | Euro V | EGR | SPN23 | Rural | -0.06 | 1 | 5 | 75 | -0.0093003 | 0.78885 | -4.3881 | 13.55 | 0.014206 | -0.12735 | 0.46017 | -6.7527e+12 | 0 | 70 | 602185752088.6649
Heavy Duty Trucks | Diesel | Rigid 12 - 14 t | Euro V | EGR | SPN23 | Rural | -0.04 | 0 | 5 | 85 | -0.0030644 | 0.35491 | -1.7278 | 3.2799 | 0.0040158 | -0.023 | 0.061772 | -6.7527e+12 | 0 | 70 | 3.0346e+12
Heavy Duty Trucks | Diesel | Rigid 12 - 14 t | Euro V | EGR | SPN23 | Rural | -0.04 | 0.5 | 5 | 85 | -0.0038076 | 0.40702 | -1.9568 | 3.5959 | 0.0044035 | -0.02525 | 0.068658 | -6.7527e+12 | 0 | 70 | 2.6935e+12
Heavy Duty Trucks | Diesel | Rigid 12 - 14 t | Euro V | EGR | SPN23 | Rural | -0.04 | 1 | 5 | 85 | -0.0043346 | 0.45466 | -2.1919 | 3.9473 | 0.0046886 | -0.027153 | 0.074299 | -6.7527e+12 | 0 | 70 | 2.6985e+12
Heavy Duty Trucks | Diesel | Rigid 12 - 14 t | Euro V | EGR | SPN23 | Rural | -0.02 | 0 | 5 | 85 | 0.0010115 | -0.069528 | 4.0261 | -0.90277 | 4.6249e-05 | 0.019955 | 0.12613 | -6.7527e+12 | 0 | 70 | 1.5833e+13
Heavy Duty Trucks | Diesel | Rigid 12 - 14 t | Euro V | EGR | SPN23 | Rural | -0.02 | 0.5 | 5 | 85 | 0.001355 | 0.4223 | -1.77 | 3.5594 | 0.0040267 | -0.018743 | 0.060038 | -6.7527e+12 | 0 | 70 | 1.26e+13
Heavy Duty Trucks | Diesel | Rigid 12 - 14 t | Euro V | EGR | SPN23 | Rural | -0.02 | 1 | 5 | 85 | -0.00081298 | 0.46349 | -1.9014 | 2.9521 | 0.0032998 | -0.01088 | 0.030753 | -6.7527e+12 | 0 | 70 | 1.1636e+13
Heavy Duty Trucks | Diesel | Rigid 12 - 14 t | Euro V | EGR | SPN23 | Rural | 0 | 0 | 5 | 85 | 0.00070739 | -0.012644 | 3.8623 | -1.2691 | -5.6969e-05 | 0.019665 | 0.099384 | -6.7527e+12 | 0 | 70 | 3.6254e+13
Heavy Duty Trucks | Diesel | Rigid 12 - 14 t | Euro V | EGR | SPN23 | Rural | 0 | 0.5 | 5 | 85 | 0.010977 | -0.015297 | 3.1667 | 2.6951 | 0.002002 | -0.0095524 | 0.19685 | -6.7527e+12 | 0 | 70 | 4.0441e+13
Heavy Duty Trucks | Diesel | Rigid 12 - 14 t | Euro V | EGR | SPN23 | Rural | 0 | 1 | 5 | 85 | 0.038881 | 0.34263 | 1.1121 | 8.1029 | 0.0071796 | -0.043644 | 0.29539 | -6.7527e+12 | 0 | 70 | 4.4933e+13
Heavy Duty Trucks | Diesel | Rigid 12 - 14 t | Euro V | EGR | SPN23 | Rural | 0.02 | 0 | 5 | 85 | 0.0016962 | 0.09602 | 7.9967 | -3.1064 | -9.0936e-05 | 0.04027 | 0.176 | -6.7527e+12 | 0 | 70 | 6.0884e+13
Heavy Duty Trucks | Diesel | Rigid 12 - 14 t | Euro V | EGR | SPN23 | Rural | 0.02 | 0.5 | 5 | 85 | 0.0024042 | 0.1267 | 7.8967 | -2.8199 | 1.79e-05 | 0.032189 | 0.17826 | -6.7527e+12 | 0 | 70 | 7.6409e+13
Heavy Duty Trucks | Diesel | Rigid 12 - 14 t | Euro V | EGR | SPN23 | Rural | 0.02 | 1 | 5 | 85 | 0.0036757 | 0.12045 | 7.1515 | -2.2015 | 0.00015132 | 0.02251 | 0.16662 | -6.7527e+12 | 0 | 70 | 9.1247e+13
Heavy Duty Trucks | Diesel | Rigid 12 - 14 t | Euro V | EGR | SPN23 | Rural | 0.04 | 0 | 5 | 85 | 0.003262 | 0.22687 | 9.0105 | -2.4485 | 5.4671e-06 | 0.041773 | 0.19676 | -6.7527e+12 | 0 | 70 | 8.7614e+13
Heavy Duty Trucks | Diesel | Rigid 12 - 14 t | Euro V | EGR | SPN23 | Rural | 0.04 | 0.5 | 5 | 80 | 0.015477 | 0.12569 | 9.6417 | -0.65909 | 0.00077305 | 0.022887 | 0.24312 | -6.7527e+12 | 0 | 70 | 1.13e+14
Heavy Duty Trucks | Diesel | Rigid 12 - 14 t | Euro V | EGR | SPN23 | Rural | 0.04 | 1 | 5 | 70 | 0.10658 | -0.80874 | 11.0495 | 8.0042 | 0.0053745 | -0.042975 | 0.435 | -6.7527e+12 | 0 | 70 | 1.3549e+14
Heavy Duty Trucks | Diesel | Rigid 12 - 14 t | Euro V | EGR | SPN23 | Rural | 0.06 | 0 | 5 | 80 | 0.012285 | 0.26832 | 9.4014 | -1.8331 | 0.00053759 | 0.034582 | 0.20526 | -6.7527e+12 | 0 | 70 | 1.1342e+14
Heavy Duty Trucks | Diesel | Rigid 12 - 14 t | Euro V | EGR | SPN23 | Rural | 0.06 | 0.5 | 5 | 70 | 0.070183 | -0.53283 | 8.214 | 5.6568 | 0.0032407 | -0.023364 | 0.2951 | -6.7527e+12 | 0 | 70 | 1.4625e+14
Heavy Duty Trucks | Diesel | Rigid 12 - 14 t | Euro V | EGR | SPN23 | Rural | 0.06 | 1 | 5 | 55 | 0.28537 | -1.1766 | 10.2028 | 12.0936 | 0.011151 | -0.067179 | 0.42352 | -6.7527e+12 | 0 | 55 | 1.7934e+14
Heavy Duty Trucks | Diesel | Rigid 12 - 14 t | Euro V | EGR | SPN23 | Highway | -0.06 | 0 | 5 | 75 | -0.016378 | 1.3414 | -7.5113 | 16.2834 | 0.019831 | -0.14446 | 0.40211 | -7.5405e+12 | 0 | 70 | 548905577731.373
Heavy Duty Trucks | Diesel | Rigid 12 - 14 t | Euro V | EGR | SPN23 | Highway | -0.06 | 0.5 | 5 | 75 | -0.020208 | 1.6438 | -9.457 | 21.8975 | 0.025728 | -0.20269 | 0.59956 | -7.5405e+12 | 0 | 70 | 462981566326.8401
Heavy Duty Trucks | Diesel | Rigid 12 - 14 t | Euro V | EGR | SPN23 | Highway | -0.06 | 1 | 5 | 75 | -0.0093003 | 0.78885 | -4.3881 | 13.55 | 0.014206 | -0.12735 | 0.46017 | -7.5405e+12 | 0 | 70 | 672435804393.5265
Heavy Duty Trucks | Diesel | Rigid 12 - 14 t | Euro V | EGR | SPN23 | Highway | -0.04 | 0 | 5 | 85 | -0.0030644 | 0.35491 | -1.7278 | 3.2799 | 0.0040158 | -0.023 | 0.061772 | -7.5405e+12 | 0 | 70 | 3.3886e+12
Heavy Duty Trucks | Diesel | Rigid 12 - 14 t | Euro V | EGR | SPN23 | Highway | -0.04 | 0.5 | 5 | 85 | -0.0038076 | 0.40702 | -1.9568 | 3.5959 | 0.0044035 | -0.02525 | 0.068658 | -7.5405e+12 | 0 | 70 | 3.0077e+12
Heavy Duty Trucks | Diesel | Rigid 12 - 14 t | Euro V | EGR | SPN23 | Highway | -0.04 | 1 | 5 | 85 | -0.0043346 | 0.45466 | -2.1919 | 3.9473 | 0.0046886 | -0.027153 | 0.074299 | -7.5405e+12 | 0 | 70 | 3.0133e+12
Heavy Duty Trucks | Diesel | Rigid 12 - 14 t | Euro V | EGR | SPN23 | Highway | -0.02 | 0 | 5 | 85 | 0.0010115 | -0.069528 | 4.0261 | -0.90277 | 4.6249e-05 | 0.019955 | 0.12613 | -7.5405e+12 | 0 | 70 | 1.768e+13
Heavy Duty Trucks | Diesel | Rigid 12 - 14 t | Euro V | EGR | SPN23 | Highway | -0.02 | 0.5 | 5 | 85 | 0.001355 | 0.4223 | -1.77 | 3.5594 | 0.0040267 | -0.018743 | 0.060038 | -7.5405e+12 | 0 | 70 | 1.407e+13
Heavy Duty Trucks | Diesel | Rigid 12 - 14 t | Euro V | EGR | SPN23 | Highway | -0.02 | 1 | 5 | 85 | -0.00081298 | 0.46349 | -1.9014 | 2.9521 | 0.0032998 | -0.01088 | 0.030753 | -7.5405e+12 | 0 | 70 | 1.2993e+13
Heavy Duty Trucks | Diesel | Rigid 12 - 14 t | Euro V | EGR | SPN23 | Highway | 0 | 0 | 5 | 85 | 0.00070739 | -0.012644 | 3.8623 | -1.2691 | -5.6969e-05 | 0.019665 | 0.099384 | -7.5405e+12 | 0 | 70 | 4.0484e+13
Heavy Duty Trucks | Diesel | Rigid 12 - 14 t | Euro V | EGR | SPN23 | Highway | 0 | 0.5 | 5 | 85 | 0.010977 | -0.015297 | 3.1667 | 2.6951 | 0.002002 | -0.0095524 | 0.19685 | -7.5405e+12 | 0 | 70 | 4.5159e+13
Heavy Duty Trucks | Diesel | Rigid 12 - 14 t | Euro V | EGR | SPN23 | Highway | 0 | 1 | 5 | 85 | 0.038881 | 0.34263 | 1.1121 | 8.1029 | 0.0071796 | -0.043644 | 0.29539 | -7.5405e+12 | 0 | 70 | 5.0175e+13
Heavy Duty Trucks | Diesel | Rigid 12 - 14 t | Euro V | EGR | SPN23 | Highway | 0.02 | 0 | 5 | 85 | 0.0016962 | 0.09602 | 7.9967 | -3.1064 | -9.0936e-05 | 0.04027 | 0.176 | -7.5405e+12 | 0 | 70 | 6.7987e+13
Heavy Duty Trucks | Diesel | Rigid 12 - 14 t | Euro V | EGR | SPN23 | Highway | 0.02 | 0.5 | 5 | 85 | 0.0024042 | 0.1267 | 7.8967 | -2.8199 | 1.79e-05 | 0.032189 | 0.17826 | -7.5405e+12 | 0 | 70 | 8.5323e+13
Heavy Duty Trucks | Diesel | Rigid 12 - 14 t | Euro V | EGR | SPN23 | Highway | 0.02 | 1 | 5 | 85 | 0.0036757 | 0.12045 | 7.1515 | -2.2015 | 0.00015132 | 0.02251 | 0.16662 | -7.5405e+12 | 0 | 70 | 1.0189e+14
Heavy Duty Trucks | Diesel | Rigid 12 - 14 t | Euro V | EGR | SPN23 | Highway | 0.04 | 0 | 5 | 85 | 0.003262 | 0.22687 | 9.0105 | -2.4485 | 5.4671e-06 | 0.041773 | 0.19676 | -7.5405e+12 | 0 | 70 | 9.7835e+13
Heavy Duty Trucks | Diesel | Rigid 12 - 14 t | Euro V | EGR | SPN23 | Highway | 0.04 | 0.5 | 5 | 80 | 0.015477 | 0.12569 | 9.6417 | -0.65909 | 0.00077305 | 0.022887 | 0.24312 | -7.5405e+12 | 0 | 70 | 1.2618e+14
Heavy Duty Trucks | Diesel | Rigid 12 - 14 t | Euro V | EGR | SPN23 | Highway | 0.04 | 1 | 5 | 70 | 0.10658 | -0.80874 | 11.0495 | 8.0042 | 0.0053745 | -0.042975 | 0.435 | -7.5405e+12 | 0 | 70 | 1.513e+14
Heavy Duty Trucks | Diesel | Rigid 12 - 14 t | Euro V | EGR | SPN23 | Highway | 0.06 | 0 | 5 | 80 | 0.012285 | 0.26832 | 9.4014 | -1.8331 | 0.00053759 | 0.034582 | 0.20526 | -7.5405e+12 | 0 | 70 | 1.2665e+14
Heavy Duty Trucks | Diesel | Rigid 12 - 14 t | Euro V | EGR | SPN23 | Highway | 0.06 | 0.5 | 5 | 70 | 0.070183 | -0.53283 | 8.214 | 5.6568 | 0.0032407 | -0.023364 | 0.2951 | -7.5405e+12 | 0 | 70 | 1.6331e+14
Heavy Duty Trucks | Diesel | Rigid 12 - 14 t | Euro V | EGR | SPN23 | Highway | 0.06 | 1 | 5 | 55 | 0.28537 | -1.1766 | 10.2028 | 12.0936 | 0.011151 | -0.067179 | 0.42352 | -7.5405e+12 | 0 | 55 | 2.0026e+14
Heavy Duty Trucks | Diesel | Rigid 12 - 14 t | Euro VI A/B/C | DPF+SCR | CO |  | -0.06 | 0 | 5 | 75 | -0.0056091 | 0.45086 | -1.514 | 2.4883 | 0.25772 | -1.2027 | 3.5917 | 0% | 0 | 70 | 0.002197
Heavy Duty Trucks | Diesel | Rigid 12 - 14 t | Euro VI A/B/C | DPF+SCR | CO |  | -0.06 | 0.5 | 5 | 75 | -0.0021091 | 0.16705 | -0.55772 | 1.0438 | 0.10807 | -0.57935 | 1.8831 | 0% | 0 | 70 | 0.0016631
Heavy Duty Trucks | Diesel | Rigid 12 - 14 t | Euro VI A/B/C | DPF+SCR | CO |  | -0.06 | 1 | 5 | 75 | -0.0015797 | 0.12489 | -0.27969 | 0.83334 | 0.09622 | -0.5646 | 2.3697 | 0% | 0 | 70 | 0.0016902
Heavy Duty Trucks | Diesel | Rigid 12 - 14 t | Euro VI A/B/C | DPF+SCR | CO |  | -0.04 | 0 | 5 | 85 | -0.003318 | 0.331 | -1.4838 | 1.3886 | 0.12545 | -0.34995 | -0.24712 | 0% | 0 | 70 | 0.009234
Heavy Duty Trucks | Diesel | Rigid 12 - 14 t | Euro VI A/B/C | DPF+SCR | CO |  | -0.04 | 0.5 | 5 | 85 | -0.0037601 | 0.35273 | -1.6192 | 1.6937 | 0.14136 | -0.45076 | -1.0681e-13 | 0% | 0 | 70 | 0.0070665
Heavy Duty Trucks | Diesel | Rigid 12 - 14 t | Euro VI A/B/C | DPF+SCR | CO |  | -0.04 | 1 | 5 | 80 | -0.0037975 | 0.31002 | 1.0899 | -0.98513 | 0.15157 | 0.20478 | 3.3342 | 0% | 0 | 70 | 0.0054834
Heavy Duty Trucks | Diesel | Rigid 12 - 14 t | Euro VI A/B/C | DPF+SCR | CO |  | -0.02 | 0 | 5 | 85 | 0.00019138 | -0.036224 | 2.2377 | -2.6265 | -0.0071126 | 0.66732 | 0.85203 | 0% | 0 | 70 | 0.047378
Heavy Duty Trucks | Diesel | Rigid 12 - 14 t | Euro VI A/B/C | DPF+SCR | CO |  | -0.02 | 0.5 | 5 | 85 | 0.000233 | -0.040358 | 2.0464 | -1.9402 | -0.0062387 | 0.55734 | 1.3145 | 0% | 0 | 70 | 0.034362
Heavy Duty Trucks | Diesel | Rigid 12 - 14 t | Euro VI A/B/C | DPF+SCR | CO |  | -0.02 | 1 | 5 | 85 | 0.00023377 | -0.040897 | 2.0176 | -1.6307 | -0.0054276 | 0.5236 | 1.6263 | 0% | 0 | 70 | 0.023712
Heavy Duty Trucks | Diesel | Rigid 12 - 14 t | Euro VI A/B/C | DPF+SCR | CO |  | 0 | 0 | 5 | 85 | -3.2622e-05 | -0.019982 | 2.261 | -2.3812 | -0.0066834 | 0.59102 | 0.97214 | 0% | 0 | 70 | 0.069663
Heavy Duty Trucks | Diesel | Rigid 12 - 14 t | Euro VI A/B/C | DPF+SCR | CO |  | 0 | 0.5 | 5 | 85 | 9.6373e-06 | -0.022586 | 2.1857 | -1.9747 | -0.0061096 | 0.54658 | 1.0678 | 0% | 0 | 70 | 0.066409
Heavy Duty Trucks | Diesel | Rigid 12 - 14 t | Euro VI A/B/C | DPF+SCR | CO |  | 0 | 1 | 5 | 85 | -3.0515e-05 | -0.024383 | 2.7008 | -2.6936 | -0.0081475 | 0.73808 | 0.82915 | 0% | 0 | 70 | 0.064114
Heavy Duty Trucks | Diesel | Rigid 12 - 14 t | Euro VI A/B/C | DPF+SCR | CO |  | 0.02 | 0 | 5 | 85 | -0.00046709 | 0.09319 | 1.7214 | -2.3274 | 0.0097353 | 0.62414 | -1.0584e-09 | 0% | 0 | 70 | 0.064806
Heavy Duty Trucks | Diesel | Rigid 12 - 14 t | Euro VI A/B/C | DPF+SCR | CO |  | 0.02 | 0.5 | 5 | 85 | -0.00055941 | 0.10111 | 1.5937 | -1.9688 | 0.013143 | 0.56452 | -1.321e-08 | 0% | 0 | 70 | 0.056799
Heavy Duty Trucks | Diesel | Rigid 12 - 14 t | Euro VI A/B/C | DPF+SCR | CO |  | 0.02 | 1 | 5 | 85 | -0.00040321 | 0.12601 | 1.9516 | -2.2894 | 0.022705 | 0.63185 | 3.2567e-12 | 0% | 0 | 70 | 0.056364
Heavy Duty Trucks | Diesel | Rigid 12 - 14 t | Euro VI A/B/C | DPF+SCR | CO |  | 0.04 | 0 | 5 | 85 | -0.0011723 | 0.16736 | 1.6699 | -2.0756 | 0.020155 | 0.63794 | 2.511e-08 | 0% | 0 | 70 | 0.053072
Heavy Duty Trucks | Diesel | Rigid 12 - 14 t | Euro VI A/B/C | DPF+SCR | CO |  | 0.04 | 0.5 | 5 | 80 | 0.00058302 | 0.44794 | -2.1331 | 1.9211 | 0.11018 | -0.38679 | -6.6097e-14 | 0% | 0 | 70 | 0.062613
Heavy Duty Trucks | Diesel | Rigid 12 - 14 t | Euro VI A/B/C | DPF+SCR | CO |  | 0.04 | 1 | 5 | 75 | 0.0013791 | 0.37585 | -1.5437 | 1.1469 | 0.09862 | -0.32282 | 0.053085 | 0% | 0 | 70 | 0.068461
Heavy Duty Trucks | Diesel | Rigid 12 - 14 t | Euro VI A/B/C | DPF+SCR | CO |  | 0.06 | 0 | 5 | 80 | -0.00054543 | 0.16627 | 1.385 | -1.7426 | 0.030033 | 0.4463 | 3.0239e-12 | 0% | 0 | 70 | 0.057883
Heavy Duty Trucks | Diesel | Rigid 12 - 14 t | Euro VI A/B/C | DPF+SCR | CO |  | 0.06 | 0.5 | 5 | 70 | 0.0018068 | 0.39109 | -1.5476 | 1.0633 | 0.10233 | -0.33094 | 0.060216 | 0% | 0 | 70 | 0.072541
Heavy Duty Trucks | Diesel | Rigid 12 - 14 t | Euro VI A/B/C | DPF+SCR | CO |  | 0.06 | 1 | 5 | 60 | 0.0045412 | 0.48392 | -1.9012 | 1.2883 | 0.1361 | -0.50334 | 0.28774 | 0% | 0 | 60 | 0.094564
Heavy Duty Trucks | Diesel | Rigid 12 - 14 t | Euro VI A/B/C | DPF+SCR | NOx |  | -0.06 | 0 | 5 | 80 | -1.3423e-05 | -0.0015446 | 0.20009 | 2.2061 | 9.7577e-05 | 0.0014077 | 0.11702 | 0% | 0 | 70 | 0.083196
Heavy Duty Trucks | Diesel | Rigid 12 - 14 t | Euro VI A/B/C | DPF+SCR | NOx |  | -0.06 | 0.5 | 5 | 75 | -0.0043357 | 0.32827 | 0.48798 | -3.8613 | 0.0070197 | 0.066459 | -0.24045 | 0% | 0 | 70 | 0.055835
Heavy Duty Trucks | Diesel | Rigid 12 - 14 t | Euro VI A/B/C | DPF+SCR | NOx |  | -0.06 | 1 | 5 | 75 | -0.0030096 | 0.22093 | 0.76937 | -3.7408 | 0.0050326 | 0.067733 | -0.22399 | 0% | 0 | 70 | 0.049154
Heavy Duty Trucks | Diesel | Rigid 12 - 14 t | Euro VI A/B/C | DPF+SCR | NOx |  | -0.04 | 0 | 5 | 85 | -0.00013177 | 0.025271 | -0.46238 | 5.15 | 0.00070495 | -0.017526 | 0.20479 | 0% | 0 | 70 | 0.30197
Heavy Duty Trucks | Diesel | Rigid 12 - 14 t | Euro VI A/B/C | DPF+SCR | NOx |  | -0.04 | 0.5 | 5 | 85 | -8.1969e-05 | 0.013745 | -0.2759 | 2.4551 | 0.00039478 | -0.010424 | 0.10283 | 0% | 0 | 70 | 0.24449
Heavy Duty Trucks | Diesel | Rigid 12 - 14 t | Euro VI A/B/C | DPF+SCR | NOx |  | -0.04 | 1 | 5 | 85 | -8.083e-05 | 0.019493 | -0.39176 | 2.0811 | 0.00064304 | -0.014658 | 0.084609 | 0% | 0 | 70 | 0.27448
Heavy Duty Trucks | Diesel | Rigid 12 - 14 t | Euro VI A/B/C | DPF+SCR | NOx |  | -0.02 | 0 | 5 | 85 | 4.2078e-05 | 0.057007 | -1.1845 | 6.1268 | 0.001834 | -0.038958 | 0.20861 | 0% | 0 | 70 | 0.47924
Heavy Duty Trucks | Diesel | Rigid 12 - 14 t | Euro VI A/B/C | DPF+SCR | NOx |  | -0.02 | 0.5 | 5 | 85 | 0.00083593 | 0.18409 | -1.4449 | 2.5003 | 0.0081982 | -0.060164 | 0.095079 | 0% | 0 | 70 | 0.43194
Heavy Duty Trucks | Diesel | Rigid 12 - 14 t | Euro VI A/B/C | DPF+SCR | NOx |  | -0.02 | 1 | 5 | 85 | -6.3049e-05 | 0.069075 | -0.97696 | 3.7224 | 0.0028595 | -0.037446 | 0.1394 | 0% | 0 | 70 | 0.31245
Heavy Duty Trucks | Diesel | Rigid 12 - 14 t | Euro VI A/B/C | DPF+SCR | NOx |  | 0 | 0 | 5 | 85 | -0.0011017 | 0.14208 | -0.84864 | 1.9272 | 0.0074663 | -0.047827 | 0.09543 | 0% | 0 | 70 | 0.11178
Heavy Duty Trucks | Diesel | Rigid 12 - 14 t | Euro VI A/B/C | DPF+SCR | NOx |  | 0 | 0.5 | 5 | 85 | -0.00035307 | 0.10796 | -0.60599 | 2.2291 | 0.010871 | -0.066572 | 0.14381 | 0% | 0 | 70 | 0.10774
Heavy Duty Trucks | Diesel | Rigid 12 - 14 t | Euro VI A/B/C | DPF+SCR | NOx |  | 0 | 1 | 5 | 85 | 2.1266e-05 | 0.087279 | -0.59737 | 2.3702 | 0.011807 | -0.074026 | 0.15769 | 0% | 0 | 70 | 0.10695
Heavy Duty Trucks | Diesel | Rigid 12 - 14 t | Euro VI A/B/C | DPF+SCR | NOx |  | 0.02 | 0 | 5 | 85 | 0.00052969 | 0.17167 | -0.61965 | 3.9865 | 0.025532 | -0.14481 | 0.31501 | 0% | 0 | 70 | 0.12187
Heavy Duty Trucks | Diesel | Rigid 12 - 14 t | Euro VI A/B/C | DPF+SCR | NOx |  | 0.02 | 0.5 | 5 | 85 | 0.0012567 | 0.10798 | -0.72599 | 3.7053 | 0.021605 | -0.127 | 0.26457 | 0% | 0 | 70 | 0.13413
Heavy Duty Trucks | Diesel | Rigid 12 - 14 t | Euro VI A/B/C | DPF+SCR | NOx |  | 0.02 | 1 | 5 | 85 | 0.0012044 | 0.20578 | -1.8135 | 6.3289 | 0.03118 | -0.19303 | 0.38623 | 0% | 0 | 70 | 0.13306
Heavy Duty Trucks | Diesel | Rigid 12 - 14 t | Euro VI A/B/C | DPF+SCR | NOx |  | 0.04 | 0 | 5 | 85 | 0.0011827 | 0.11715 | -0.88632 | 4.4229 | 0.021038 | -0.12763 | 0.28157 | 0% | 0 | 70 | 0.13949
Heavy Duty Trucks | Diesel | Rigid 12 - 14 t | Euro VI A/B/C | DPF+SCR | NOx |  | 0.04 | 0.5 | 5 | 80 | 0.0013668 | 0.17609 | -1.6355 | 5.5742 | 0.025582 | -0.15813 | 0.31896 | 0% | 0 | 70 | 0.15242
Heavy Duty Trucks | Diesel | Rigid 12 - 14 t | Euro VI A/B/C | DPF+SCR | NOx |  | 0.04 | 1 | 5 | 75 | 0.00091431 | 0.087755 | -0.97441 | 3.2761 | 0.011586 | -0.072036 | 0.15377 | 0% | 0 | 70 | 0.18687
Heavy Duty Trucks | Diesel | Rigid 12 - 14 t | Euro VI A/B/C | DPF+SCR | NOx |  | 0.06 | 0 | 5 | 80 | 0.001375 | 0.10837 | -1.015 | 4.0116 | 0.018204 | -0.11139 | 0.23417 | 0% | 0 | 70 | 0.16372
Heavy Duty Trucks | Diesel | Rigid 12 - 14 t | Euro VI A/B/C | DPF+SCR | NOx |  | 0.06 | 0.5 | 5 | 70 | 0.0051382 | -0.094765 | 1.3338 | -3.8834 | 0.015236 | -0.053372 | 1.9165e-15 | 0% | 0 | 70 | 0.27951
Heavy Duty Trucks | Diesel | Rigid 12 - 14 t | Euro VI A/B/C | DPF+SCR | NOx |  | 0.06 | 1 | 5 | 60 | 0.0047649 | 0.06159 | -1.0766 | 6.8827 | 0.018265 | -0.010927 | 0.090135 | 0% | 0 | 60 | 0.30507
Heavy Duty Trucks | Diesel | Rigid 12 - 14 t | Euro VI A/B/C | DPF+SCR | VOC |  | -0.06 | 0 | 5 | 80 | -0.00032785 | 0.029451 | -0.20387 | 1.5754 | 0.078256 | -0.75128 | 5.1004 | 0% | 0 | 70 | 0.00081481
Heavy Duty Trucks | Diesel | Rigid 12 - 14 t | Euro VI A/B/C | DPF+SCR | VOC |  | -0.06 | 0.5 | 5 | 70 | -0.0074829 | 0.52896 | -0.081308 | 0.32467 | 1.2183 | 0.48817 | 0.46257 | 0% | 0 | 70 | 4.7385e-05
Heavy Duty Trucks | Diesel | Rigid 12 - 14 t | Euro VI A/B/C | DPF+SCR | VOC |  | -0.06 | 1 | 5 | 80 | -0.00034508 | 0.032015 | -0.32041 | 2.1618 | 0.099221 | -1.2551 | 7.61 | 0% | 0 | 70 | 0.00064209
Heavy Duty Trucks | Diesel | Rigid 12 - 14 t | Euro VI A/B/C | DPF+SCR | VOC |  | -0.04 | 0 | 5 | 85 | -0.0060129 | 0.62236 | -0.11963 | 0.076696 | 1.215 | 0.4569 | 0.55626 | 0% | 0 | 70 | 0.002336
Heavy Duty Trucks | Diesel | Rigid 12 - 14 t | Euro VI A/B/C | DPF+SCR | VOC |  | -0.04 | 0.5 | 5 | 85 | -0.0065415 | 0.60459 | -0.14191 | 0.095225 | 1.2221 | 0.46795 | 0.54539 | 0% | 0 | 70 | 0.0016818
Heavy Duty Trucks | Diesel | Rigid 12 - 14 t | Euro VI A/B/C | DPF+SCR | VOC |  | -0.04 | 1 | 5 | 85 | -0.0013622 | 0.12739 | -0.62862 | 1.3939 | 0.25709 | -1.3527 | 3.5759 | 0% | 0 | 70 | 0.0013982
Heavy Duty Trucks | Diesel | Rigid 12 - 14 t | Euro VI A/B/C | DPF+SCR | VOC |  | -0.02 | 0 | 5 | 85 | 6.712e-05 | -0.012175 | 1.1289 | 1.293 | -0.016322 | 1.9026 | 4.2912 | 0% | 0 | 70 | 0.010853
Heavy Duty Trucks | Diesel | Rigid 12 - 14 t | Euro VI A/B/C | DPF+SCR | VOC |  | -0.02 | 0.5 | 5 | 85 | 5.477e-05 | -0.010999 | 0.64047 | 1.9233 | -0.010847 | 0.98547 | 5.5369 | 0% | 0 | 70 | 0.0077857
Heavy Duty Trucks | Diesel | Rigid 12 - 14 t | Euro VI A/B/C | DPF+SCR | VOC |  | -0.02 | 1 | 5 | 85 | -0.00082035 | 0.20604 | -0.66782 | 1.4397 | 0.36465 | -1.0025 | 2.7443 | 0% | 0 | 70 | 0.0056742
Heavy Duty Trucks | Diesel | Rigid 12 - 14 t | Euro VI A/B/C | DPF+SCR | VOC |  | 0 | 0 | 5 | 85 | 0.00049417 | 0.076798 | 1.1746 | -0.38939 | 0.093571 | 2.2112 | 8.1073e-07 | 0% | 0 | 70 | 0.01462
Heavy Duty Trucks | Diesel | Rigid 12 - 14 t | Euro VI A/B/C | DPF+SCR | VOC |  | 0 | 0.5 | 5 | 85 | 0.0072008 | 0.56996 | -1.0852 | -0.62141 | 1.0175 | -1.4379 | -1.841 | 0% | 0 | 70 | 0.015172
Heavy Duty Trucks | Diesel | Rigid 12 - 14 t | Euro VI A/B/C | DPF+SCR | VOC |  | 0 | 1 | 5 | 85 | 0.0064324 | 0.46634 | -2.8309 | 1.0008 | 0.87509 | -4.625 | -2.471e-07 | 0% | 0 | 70 | 0.015475
Heavy Duty Trucks | Diesel | Rigid 12 - 14 t | Euro VI A/B/C | DPF+SCR | VOC |  | 0.02 | 0 | 5 | 85 | 0.00032355 | 0.028855 | 0.12019 | -1.4756 | 0.037856 | 0.33366 | -2.8 | 0% | 0 | 70 | 0.017978
Heavy Duty Trucks | Diesel | Rigid 12 - 14 t | Euro VI A/B/C | DPF+SCR | VOC |  | 0.02 | 0.5 | 5 | 85 | 0.009605 | 0.43977 | -2.331 | 1.9047 | 0.81331 | -3.7417 | 2.3672 | 0% | 0 | 70 | 0.020277
Heavy Duty Trucks | Diesel | Rigid 12 - 14 t | Euro VI A/B/C | DPF+SCR | VOC |  | 0.02 | 1 | 5 | 85 | 0.0059317 | 0.20997 | -1.4514 | 1.4659 | 0.42237 | -2.4858 | 2.1858 | 0% | 0 | 70 | 0.022306
Heavy Duty Trucks | Diesel | Rigid 12 - 14 t | Euro VI A/B/C | DPF+SCR | VOC |  | 0.04 | 0 | 5 | 85 | 4.2513e-06 | 0.018126 | 1.609 | -0.11947 | -0.0089563 | 2.3797 | 1.4655 | 0% | 0 | 70 | 0.023333
Heavy Duty Trucks | Diesel | Rigid 12 - 14 t | Euro VI A/B/C | DPF+SCR | VOC |  | 0.04 | 0.5 | 5 | 80 | -0.00064131 | 0.040817 | 2.1874 | -0.87685 | -0.034869 | 3.555 | 1.6569e-11 | 0% | 0 | 70 | 0.024229
Heavy Duty Trucks | Diesel | Rigid 12 - 14 t | Euro VI A/B/C | DPF+SCR | VOC |  | 0.04 | 1 | 5 | 75 | -0.00032091 | 0.034024 | 1.1883 | -0.45435 | -0.011334 | 1.9413 | 3.8235e-08 | 0% | 0 | 70 | 0.024777
Heavy Duty Trucks | Diesel | Rigid 12 - 14 t | Euro VI A/B/C | DPF+SCR | VOC |  | 0.06 | 0 | 5 | 80 | 0.020043 | 0.80235 | -0.10498 | -0.035299 | 1.2307 | 0.4316 | 0.16331 | 0% | 0 | 70 | 0.025454
Heavy Duty Trucks | Diesel | Rigid 12 - 14 t | Euro VI A/B/C | DPF+SCR | VOC |  | 0.06 | 0.5 | 5 | 70 | -0.00038906 | 0.033853 | 1.0912 | -0.43058 | -0.012056 | 1.7561 | 1.6033e-08 | 0% | 0 | 70 | 0.024248
Heavy Duty Trucks | Diesel | Rigid 12 - 14 t | Euro VI A/B/C | DPF+SCR | VOC |  | 0.06 | 1 | 5 | 60 | -0.00042056 | 0.054139 | 1.2593 | -0.43612 | -0.0045817 | 2.0375 | 3.3956e-10 | 0% | 0 | 60 | 0.028237
Heavy Duty Trucks | Diesel | Rigid 12 - 14 t | Euro VI A/B/C | DPF+SCR | PM Exhaust | Urban Peak | -0.06 | 0 | 5 | 75 | -0.016431 | 1.3397 | -7.4936 | 16.2344 | 0.019451 | -0.14117 | 0.39241 | 99.95% | 0 | 70 | 3.2337e-05
Heavy Duty Trucks | Diesel | Rigid 12 - 14 t | Euro VI A/B/C | DPF+SCR | PM Exhaust | Urban Peak | -0.06 | 0.5 | 5 | 70 | -0.019467 | 1.5773 | -9.1169 | 20.9113 | 0.024238 | -0.19015 | 0.55644 | 99.95% | 0 | 70 | 2.7023e-05
Heavy Duty Trucks | Diesel | Rigid 12 - 14 t | Euro VI A/B/C | DPF+SCR | PM Exhaust | Urban Peak | -0.06 | 1 | 5 | 75 | -0.0099095 | 0.83138 | -4.6434 | 13.8463 | 0.014545 | -0.12834 | 0.45439 | 99.95% | 0 | 70 | 3.8254e-05
Heavy Duty Trucks | Diesel | Rigid 12 - 14 t | Euro VI A/B/C | DPF+SCR | PM Exhaust | Urban Peak | -0.04 | 0 | 5 | 85 | -0.003269 | 0.36809 | -1.8918 | 3.4141 | 0.0040294 | -0.023172 | 0.055896 | 99.95% | 0 | 70 | 0.00020093
Heavy Duty Trucks | Diesel | Rigid 12 - 14 t | Euro VI A/B/C | DPF+SCR | PM Exhaust | Urban Peak | -0.04 | 0.5 | 5 | 85 | -0.0039082 | 0.41301 | -1.9691 | 3.6949 | 0.0044503 | -0.025651 | 0.071558 | 99.95% | 0 | 70 | 0.00018048
Heavy Duty Trucks | Diesel | Rigid 12 - 14 t | Euro VI A/B/C | DPF+SCR | PM Exhaust | Urban Peak | -0.04 | 1 | 5 | 85 | -0.0043767 | 0.4544 | -2.1952 | 3.9878 | 0.004672 | -0.0272 | 0.074677 | 99.95% | 0 | 70 | 0.0001804
Heavy Duty Trucks | Diesel | Rigid 12 - 14 t | Euro VI A/B/C | DPF+SCR | PM Exhaust | Urban Peak | -0.02 | 0 | 5 | 85 | 0.0010029 | -0.064666 | 3.7624 | -0.60174 | 8.7786e-05 | 0.017933 | 0.12171 | 99.95% | 0 | 70 | 0.0010588
Heavy Duty Trucks | Diesel | Rigid 12 - 14 t | Euro VI A/B/C | DPF+SCR | PM Exhaust | Urban Peak | -0.02 | 0.5 | 5 | 85 | 0.00097028 | 0.36584 | -1.5134 | 3.1195 | 0.00346 | -0.016149 | 0.053189 | 99.95% | 0 | 70 | 0.00084086
Heavy Duty Trucks | Diesel | Rigid 12 - 14 t | Euro VI A/B/C | DPF+SCR | PM Exhaust | Urban Peak | -0.02 | 1 | 5 | 85 | -0.0010835 | 0.50586 | -2.0384 | 3.1689 | 0.003584 | -0.011519 | 0.033065 | 99.95% | 0 | 70 | 0.00077358
Heavy Duty Trucks | Diesel | Rigid 12 - 14 t | Euro VI A/B/C | DPF+SCR | PM Exhaust | Urban Peak | 0 | 0 | 5 | 85 | 0.0007066 | -0.014202 | 3.7586 | -1.1446 | -4.7466e-05 | 0.018911 | 0.097188 | 99.95% | 0 | 70 | 0.0024146
Heavy Duty Trucks | Diesel | Rigid 12 - 14 t | Euro VI A/B/C | DPF+SCR | PM Exhaust | Urban Peak | 0 | 0.5 | 5 | 85 | 0.011467 | 0.010074 | 2.5466 | 3.1783 | 0.0022286 | -0.012505 | 0.1859 | 99.95% | 0 | 70 | 0.0026865
Heavy Duty Trucks | Diesel | Rigid 12 - 14 t | Euro VI A/B/C | DPF+SCR | PM Exhaust | Urban Peak | 0 | 1 | 5 | 85 | 0.036076 | 0.37296 | 0.78284 | 7.8732 | 0.006959 | -0.040939 | 0.27314 | 99.95% | 0 | 70 | 0.0029883
Heavy Duty Trucks | Diesel | Rigid 12 - 14 t | Euro VI A/B/C | DPF+SCR | PM Exhaust | Urban Peak | 0.02 | 0 | 5 | 85 | 0.0017762 | 0.094685 | 8.4351 | -3.259 | -8.931e-05 | 0.042354 | 0.18406 | 99.95% | 0 | 70 | 0.0040423
Heavy Duty Trucks | Diesel | Rigid 12 - 14 t | Euro VI A/B/C | DPF+SCR | PM Exhaust | Urban Peak | 0.02 | 0.5 | 5 | 85 | 0.002544 | 0.10359 | 7.2783 | -2.5231 | 5.3115e-05 | 0.028987 | 0.16549 | 99.95% | 0 | 70 | 0.0050742
Heavy Duty Trucks | Diesel | Rigid 12 - 14 t | Euro VI A/B/C | DPF+SCR | PM Exhaust | Urban Peak | 0.02 | 1 | 5 | 85 | 0.0044774 | 0.092258 | 6.889 | -1.8597 | 0.00022616 | 0.02015 | 0.16529 | 99.95% | 0 | 70 | 0.0060699
Heavy Duty Trucks | Diesel | Rigid 12 - 14 t | Euro VI A/B/C | DPF+SCR | PM Exhaust | Urban Peak | 0.04 | 0 | 5 | 85 | 0.0036192 | 0.21556 | 9.4178 | -2.5912 | 3.0735e-05 | 0.042772 | 0.20526 | 99.95% | 0 | 70 | 0.005821
Heavy Duty Trucks | Diesel | Rigid 12 - 14 t | Euro VI A/B/C | DPF+SCR | PM Exhaust | Urban Peak | 0.04 | 0.5 | 5 | 80 | 0.012541 | 0.17179 | 9.5439 | -1.2935 | 0.000609 | 0.026779 | 0.22714 | 99.95% | 0 | 70 | 0.0075405
Heavy Duty Trucks | Diesel | Rigid 12 - 14 t | Euro VI A/B/C | DPF+SCR | PM Exhaust | Urban Peak | 0.04 | 1 | 5 | 75 | 0.10977 | -0.88657 | 13.696 | 9.0953 | 0.0056179 | -0.04469 | 0.52182 | 99.95% | 0 | 70 | 0.0090777
Heavy Duty Trucks | Diesel | Rigid 12 - 14 t | Euro VI A/B/C | DPF+SCR | PM Exhaust | Urban Peak | 0.06 | 0 | 5 | 80 | 0.011343 | 0.31802 | 10.5296 | -2.3433 | 0.00046967 | 0.040994 | 0.2227 | 99.95% | 0 | 70 | 0.0075674
Heavy Duty Trucks | Diesel | Rigid 12 - 14 t | Euro VI A/B/C | DPF+SCR | PM Exhaust | Urban Peak | 0.06 | 0.5 | 5 | 70 | 0.14178 | -1.0497 | 15.4386 | 11.0816 | 0.0067378 | -0.048681 | 0.56892 | 99.95% | 0 | 70 | 0.0097508
Heavy Duty Trucks | Diesel | Rigid 12 - 14 t | Euro VI A/B/C | DPF+SCR | PM Exhaust | Urban Peak | 0.06 | 1 | 5 | 60 | 0.69954 | -1.5631 | 12.5911 | 22.0704 | 0.028406 | -0.13577 | 0.68029 | 99.95% | 0 | 60 | 0.011881
Heavy Duty Trucks | Diesel | Rigid 12 - 14 t | Euro VI A/B/C | DPF+SCR | PM Exhaust | Urban Off Peak | -0.06 | 0 | 5 | 75 | -0.016431 | 1.3397 | -7.4936 | 16.2344 | 0.019451 | -0.14117 | 0.39241 | 99.95% | 0 | 70 | 3.2337e-05
Heavy Duty Trucks | Diesel | Rigid 12 - 14 t | Euro VI A/B/C | DPF+SCR | PM Exhaust | Urban Off Peak | -0.06 | 0.5 | 5 | 70 | -0.019467 | 1.5773 | -9.1169 | 20.9113 | 0.024238 | -0.19015 | 0.55644 | 99.95% | 0 | 70 | 2.7023e-05
Heavy Duty Trucks | Diesel | Rigid 12 - 14 t | Euro VI A/B/C | DPF+SCR | PM Exhaust | Urban Off Peak | -0.06 | 1 | 5 | 75 | -0.0099095 | 0.83138 | -4.6434 | 13.8463 | 0.014545 | -0.12834 | 0.45439 | 99.95% | 0 | 70 | 3.8254e-05
Heavy Duty Trucks | Diesel | Rigid 12 - 14 t | Euro VI A/B/C | DPF+SCR | PM Exhaust | Urban Off Peak | -0.04 | 0 | 5 | 85 | -0.003269 | 0.36809 | -1.8918 | 3.4141 | 0.0040294 | -0.023172 | 0.055896 | 99.95% | 0 | 70 | 0.00020093
Heavy Duty Trucks | Diesel | Rigid 12 - 14 t | Euro VI A/B/C | DPF+SCR | PM Exhaust | Urban Off Peak | -0.04 | 0.5 | 5 | 85 | -0.0039082 | 0.41301 | -1.9691 | 3.6949 | 0.0044503 | -0.025651 | 0.071558 | 99.95% | 0 | 70 | 0.00018048
Heavy Duty Trucks | Diesel | Rigid 12 - 14 t | Euro VI A/B/C | DPF+SCR | PM Exhaust | Urban Off Peak | -0.04 | 1 | 5 | 85 | -0.0043767 | 0.4544 | -2.1952 | 3.9878 | 0.004672 | -0.0272 | 0.074677 | 99.95% | 0 | 70 | 0.0001804
Heavy Duty Trucks | Diesel | Rigid 12 - 14 t | Euro VI A/B/C | DPF+SCR | PM Exhaust | Urban Off Peak | -0.02 | 0 | 5 | 85 | 0.0010029 | -0.064666 | 3.7624 | -0.60174 | 8.7786e-05 | 0.017933 | 0.12171 | 99.95% | 0 | 70 | 0.0010588
Heavy Duty Trucks | Diesel | Rigid 12 - 14 t | Euro VI A/B/C | DPF+SCR | PM Exhaust | Urban Off Peak | -0.02 | 0.5 | 5 | 85 | 0.00097028 | 0.36584 | -1.5134 | 3.1195 | 0.00346 | -0.016149 | 0.053189 | 99.95% | 0 | 70 | 0.00084086
Heavy Duty Trucks | Diesel | Rigid 12 - 14 t | Euro VI A/B/C | DPF+SCR | PM Exhaust | Urban Off Peak | -0.02 | 1 | 5 | 85 | -0.0010835 | 0.50586 | -2.0384 | 3.1689 | 0.003584 | -0.011519 | 0.033065 | 99.95% | 0 | 70 | 0.00077358
Heavy Duty Trucks | Diesel | Rigid 12 - 14 t | Euro VI A/B/C | DPF+SCR | PM Exhaust | Urban Off Peak | 0 | 0 | 5 | 85 | 0.0007066 | -0.014202 | 3.7586 | -1.1446 | -4.7466e-05 | 0.018911 | 0.097188 | 99.95% | 0 | 70 | 0.0024146
Heavy Duty Trucks | Diesel | Rigid 12 - 14 t | Euro VI A/B/C | DPF+SCR | PM Exhaust | Urban Off Peak | 0 | 0.5 | 5 | 85 | 0.011467 | 0.010074 | 2.5466 | 3.1783 | 0.0022286 | -0.012505 | 0.1859 | 99.95% | 0 | 70 | 0.0026865
Heavy Duty Trucks | Diesel | Rigid 12 - 14 t | Euro VI A/B/C | DPF+SCR | PM Exhaust | Urban Off Peak | 0 | 1 | 5 | 85 | 0.036076 | 0.37296 | 0.78284 | 7.8732 | 0.006959 | -0.040939 | 0.27314 | 99.95% | 0 | 70 | 0.0029883
Heavy Duty Trucks | Diesel | Rigid 12 - 14 t | Euro VI A/B/C | DPF+SCR | PM Exhaust | Urban Off Peak | 0.02 | 0 | 5 | 85 | 0.0017762 | 0.094685 | 8.4351 | -3.259 | -8.931e-05 | 0.042354 | 0.18406 | 99.95% | 0 | 70 | 0.0040423
Heavy Duty Trucks | Diesel | Rigid 12 - 14 t | Euro VI A/B/C | DPF+SCR | PM Exhaust | Urban Off Peak | 0.02 | 0.5 | 5 | 85 | 0.002544 | 0.10359 | 7.2783 | -2.5231 | 5.3115e-05 | 0.028987 | 0.16549 | 99.95% | 0 | 70 | 0.0050742
Heavy Duty Trucks | Diesel | Rigid 12 - 14 t | Euro VI A/B/C | DPF+SCR | PM Exhaust | Urban Off Peak | 0.02 | 1 | 5 | 85 | 0.0044774 | 0.092258 | 6.889 | -1.8597 | 0.00022616 | 0.02015 | 0.16529 | 99.95% | 0 | 70 | 0.0060699
Heavy Duty Trucks | Diesel | Rigid 12 - 14 t | Euro VI A/B/C | DPF+SCR | PM Exhaust | Urban Off Peak | 0.04 | 0 | 5 | 85 | 0.0036192 | 0.21556 | 9.4178 | -2.5912 | 3.0735e-05 | 0.042772 | 0.20526 | 99.95% | 0 | 70 | 0.005821
Heavy Duty Trucks | Diesel | Rigid 12 - 14 t | Euro VI A/B/C | DPF+SCR | PM Exhaust | Urban Off Peak | 0.04 | 0.5 | 5 | 80 | 0.012541 | 0.17179 | 9.5439 | -1.2935 | 0.000609 | 0.026779 | 0.22714 | 99.95% | 0 | 70 | 0.0075405
Heavy Duty Trucks | Diesel | Rigid 12 - 14 t | Euro VI A/B/C | DPF+SCR | PM Exhaust | Urban Off Peak | 0.04 | 1 | 5 | 75 | 0.10977 | -0.88657 | 13.696 | 9.0953 | 0.0056179 | -0.04469 | 0.52182 | 99.95% | 0 | 70 | 0.0090777
Heavy Duty Trucks | Diesel | Rigid 12 - 14 t | Euro VI A/B/C | DPF+SCR | PM Exhaust | Urban Off Peak | 0.06 | 0 | 5 | 80 | 0.011343 | 0.31802 | 10.5296 | -2.3433 | 0.00046967 | 0.040994 | 0.2227 | 99.95% | 0 | 70 | 0.0075674
Heavy Duty Trucks | Diesel | Rigid 12 - 14 t | Euro VI A/B/C | DPF+SCR | PM Exhaust | Urban Off Peak | 0.06 | 0.5 | 5 | 70 | 0.14178 | -1.0497 | 15.4386 | 11.0816 | 0.0067378 | -0.048681 | 0.56892 | 99.95% | 0 | 70 | 0.0097508
Heavy Duty Trucks | Diesel | Rigid 12 - 14 t | Euro VI A/B/C | DPF+SCR | PM Exhaust | Urban Off Peak | 0.06 | 1 | 5 | 60 | 0.69954 | -1.5631 | 12.5911 | 22.0704 | 0.028406 | -0.13577 | 0.68029 | 99.95% | 0 | 60 | 0.011881
Heavy Duty Trucks | Diesel | Rigid 12 - 14 t | Euro VI A/B/C | DPF+SCR | PM Exhaust | Rural | -0.06 | 0 | 5 | 75 | -0.016431 | 1.3397 | -7.4936 | 16.2344 | 0.019451 | -0.14117 | 0.39241 | 99.97% | 0 | 70 | 1.9402e-05
Heavy Duty Trucks | Diesel | Rigid 12 - 14 t | Euro VI A/B/C | DPF+SCR | PM Exhaust | Rural | -0.06 | 0.5 | 5 | 70 | -0.019467 | 1.5773 | -9.1169 | 20.9113 | 0.024238 | -0.19015 | 0.55644 | 99.97% | 0 | 70 | 1.6214e-05
Heavy Duty Trucks | Diesel | Rigid 12 - 14 t | Euro VI A/B/C | DPF+SCR | PM Exhaust | Rural | -0.06 | 1 | 5 | 75 | -0.0099095 | 0.83138 | -4.6434 | 13.8463 | 0.014545 | -0.12834 | 0.45439 | 99.97% | 0 | 70 | 2.2952e-05
Heavy Duty Trucks | Diesel | Rigid 12 - 14 t | Euro VI A/B/C | DPF+SCR | PM Exhaust | Rural | -0.04 | 0 | 5 | 85 | -0.003269 | 0.36809 | -1.8918 | 3.4141 | 0.0040294 | -0.023172 | 0.055896 | 99.97% | 0 | 70 | 0.00012056
Heavy Duty Trucks | Diesel | Rigid 12 - 14 t | Euro VI A/B/C | DPF+SCR | PM Exhaust | Rural | -0.04 | 0.5 | 5 | 85 | -0.0039082 | 0.41301 | -1.9691 | 3.6949 | 0.0044503 | -0.025651 | 0.071558 | 99.97% | 0 | 70 | 0.00010829
Heavy Duty Trucks | Diesel | Rigid 12 - 14 t | Euro VI A/B/C | DPF+SCR | PM Exhaust | Rural | -0.04 | 1 | 5 | 85 | -0.0043767 | 0.4544 | -2.1952 | 3.9878 | 0.004672 | -0.0272 | 0.074677 | 99.97% | 0 | 70 | 0.00010824
Heavy Duty Trucks | Diesel | Rigid 12 - 14 t | Euro VI A/B/C | DPF+SCR | PM Exhaust | Rural | -0.02 | 0 | 5 | 85 | 0.0010029 | -0.064666 | 3.7624 | -0.60174 | 8.7786e-05 | 0.017933 | 0.12171 | 99.97% | 0 | 70 | 0.0006353
Heavy Duty Trucks | Diesel | Rigid 12 - 14 t | Euro VI A/B/C | DPF+SCR | PM Exhaust | Rural | -0.02 | 0.5 | 5 | 85 | 0.00097028 | 0.36584 | -1.5134 | 3.1195 | 0.00346 | -0.016149 | 0.053189 | 99.97% | 0 | 70 | 0.00050452
Heavy Duty Trucks | Diesel | Rigid 12 - 14 t | Euro VI A/B/C | DPF+SCR | PM Exhaust | Rural | -0.02 | 1 | 5 | 85 | -0.0010835 | 0.50586 | -2.0384 | 3.1689 | 0.003584 | -0.011519 | 0.033065 | 99.97% | 0 | 70 | 0.00046415
Heavy Duty Trucks | Diesel | Rigid 12 - 14 t | Euro VI A/B/C | DPF+SCR | PM Exhaust | Rural | 0 | 0 | 5 | 85 | 0.0007066 | -0.014202 | 3.7586 | -1.1446 | -4.7466e-05 | 0.018911 | 0.097188 | 99.97% | 0 | 70 | 0.0014488
Heavy Duty Trucks | Diesel | Rigid 12 - 14 t | Euro VI A/B/C | DPF+SCR | PM Exhaust | Rural | 0 | 0.5 | 5 | 85 | 0.011467 | 0.010074 | 2.5466 | 3.1783 | 0.0022286 | -0.012505 | 0.1859 | 99.97% | 0 | 70 | 0.0016119
Heavy Duty Trucks | Diesel | Rigid 12 - 14 t | Euro VI A/B/C | DPF+SCR | PM Exhaust | Rural | 0 | 1 | 5 | 85 | 0.036076 | 0.37296 | 0.78284 | 7.8732 | 0.006959 | -0.040939 | 0.27314 | 99.97% | 0 | 70 | 0.001793
Heavy Duty Trucks | Diesel | Rigid 12 - 14 t | Euro VI A/B/C | DPF+SCR | PM Exhaust | Rural | 0.02 | 0 | 5 | 85 | 0.0017762 | 0.094685 | 8.4351 | -3.259 | -8.931e-05 | 0.042354 | 0.18406 | 99.97% | 0 | 70 | 0.0024254
Heavy Duty Trucks | Diesel | Rigid 12 - 14 t | Euro VI A/B/C | DPF+SCR | PM Exhaust | Rural | 0.02 | 0.5 | 5 | 85 | 0.002544 | 0.10359 | 7.2783 | -2.5231 | 5.3115e-05 | 0.028987 | 0.16549 | 99.97% | 0 | 70 | 0.0030445
Heavy Duty Trucks | Diesel | Rigid 12 - 14 t | Euro VI A/B/C | DPF+SCR | PM Exhaust | Rural | 0.02 | 1 | 5 | 85 | 0.0044774 | 0.092258 | 6.889 | -1.8597 | 0.00022616 | 0.02015 | 0.16529 | 99.97% | 0 | 70 | 0.003642
Heavy Duty Trucks | Diesel | Rigid 12 - 14 t | Euro VI A/B/C | DPF+SCR | PM Exhaust | Rural | 0.04 | 0 | 5 | 85 | 0.0036192 | 0.21556 | 9.4178 | -2.5912 | 3.0735e-05 | 0.042772 | 0.20526 | 99.97% | 0 | 70 | 0.0034926
Heavy Duty Trucks | Diesel | Rigid 12 - 14 t | Euro VI A/B/C | DPF+SCR | PM Exhaust | Rural | 0.04 | 0.5 | 5 | 80 | 0.012541 | 0.17179 | 9.5439 | -1.2935 | 0.000609 | 0.026779 | 0.22714 | 99.97% | 0 | 70 | 0.0045243
Heavy Duty Trucks | Diesel | Rigid 12 - 14 t | Euro VI A/B/C | DPF+SCR | PM Exhaust | Rural | 0.04 | 1 | 5 | 75 | 0.10977 | -0.88657 | 13.696 | 9.0953 | 0.0056179 | -0.04469 | 0.52182 | 99.97% | 0 | 70 | 0.0054466
Heavy Duty Trucks | Diesel | Rigid 12 - 14 t | Euro VI A/B/C | DPF+SCR | PM Exhaust | Rural | 0.06 | 0 | 5 | 80 | 0.011343 | 0.31802 | 10.5296 | -2.3433 | 0.00046967 | 0.040994 | 0.2227 | 99.97% | 0 | 70 | 0.0045404
Heavy Duty Trucks | Diesel | Rigid 12 - 14 t | Euro VI A/B/C | DPF+SCR | PM Exhaust | Rural | 0.06 | 0.5 | 5 | 70 | 0.14178 | -1.0497 | 15.4386 | 11.0816 | 0.0067378 | -0.048681 | 0.56892 | 99.97% | 0 | 70 | 0.0058505
Heavy Duty Trucks | Diesel | Rigid 12 - 14 t | Euro VI A/B/C | DPF+SCR | PM Exhaust | Rural | 0.06 | 1 | 5 | 60 | 0.69954 | -1.5631 | 12.5911 | 22.0704 | 0.028406 | -0.13577 | 0.68029 | 99.97% | 0 | 60 | 0.0071284
Heavy Duty Trucks | Diesel | Rigid 12 - 14 t | Euro VI A/B/C | DPF+SCR | PM Exhaust | Highway | -0.06 | 0 | 5 | 75 | -0.016431 | 1.3397 | -7.4936 | 16.2344 | 0.019451 | -0.14117 | 0.39241 | 99.97% | 0 | 70 | 1.9402e-05
Heavy Duty Trucks | Diesel | Rigid 12 - 14 t | Euro VI A/B/C | DPF+SCR | PM Exhaust | Highway | -0.06 | 0.5 | 5 | 70 | -0.019467 | 1.5773 | -9.1169 | 20.9113 | 0.024238 | -0.19015 | 0.55644 | 99.97% | 0 | 70 | 1.6214e-05
Heavy Duty Trucks | Diesel | Rigid 12 - 14 t | Euro VI A/B/C | DPF+SCR | PM Exhaust | Highway | -0.06 | 1 | 5 | 75 | -0.0099095 | 0.83138 | -4.6434 | 13.8463 | 0.014545 | -0.12834 | 0.45439 | 99.97% | 0 | 70 | 2.2952e-05
Heavy Duty Trucks | Diesel | Rigid 12 - 14 t | Euro VI A/B/C | DPF+SCR | PM Exhaust | Highway | -0.04 | 0 | 5 | 85 | -0.003269 | 0.36809 | -1.8918 | 3.4141 | 0.0040294 | -0.023172 | 0.055896 | 99.97% | 0 | 70 | 0.00012056
Heavy Duty Trucks | Diesel | Rigid 12 - 14 t | Euro VI A/B/C | DPF+SCR | PM Exhaust | Highway | -0.04 | 0.5 | 5 | 85 | -0.0039082 | 0.41301 | -1.9691 | 3.6949 | 0.0044503 | -0.025651 | 0.071558 | 99.97% | 0 | 70 | 0.00010829
Heavy Duty Trucks | Diesel | Rigid 12 - 14 t | Euro VI A/B/C | DPF+SCR | PM Exhaust | Highway | -0.04 | 1 | 5 | 85 | -0.0043767 | 0.4544 | -2.1952 | 3.9878 | 0.004672 | -0.0272 | 0.074677 | 99.97% | 0 | 70 | 0.00010824
Heavy Duty Trucks | Diesel | Rigid 12 - 14 t | Euro VI A/B/C | DPF+SCR | PM Exhaust | Highway | -0.02 | 0 | 5 | 85 | 0.0010029 | -0.064666 | 3.7624 | -0.60174 | 8.7786e-05 | 0.017933 | 0.12171 | 99.97% | 0 | 70 | 0.0006353
Heavy Duty Trucks | Diesel | Rigid 12 - 14 t | Euro VI A/B/C | DPF+SCR | PM Exhaust | Highway | -0.02 | 0.5 | 5 | 85 | 0.00097028 | 0.36584 | -1.5134 | 3.1195 | 0.00346 | -0.016149 | 0.053189 | 99.97% | 0 | 70 | 0.00050452
Heavy Duty Trucks | Diesel | Rigid 12 - 14 t | Euro VI A/B/C | DPF+SCR | PM Exhaust | Highway | -0.02 | 1 | 5 | 85 | -0.0010835 | 0.50586 | -2.0384 | 3.1689 | 0.003584 | -0.011519 | 0.033065 | 99.97% | 0 | 70 | 0.00046415
Heavy Duty Trucks | Diesel | Rigid 12 - 14 t | Euro VI A/B/C | DPF+SCR | PM Exhaust | Highway | 0 | 0 | 5 | 85 | 0.0007066 | -0.014202 | 3.7586 | -1.1446 | -4.7466e-05 | 0.018911 | 0.097188 | 99.97% | 0 | 70 | 0.0014488
Heavy Duty Trucks | Diesel | Rigid 12 - 14 t | Euro VI A/B/C | DPF+SCR | PM Exhaust | Highway | 0 | 0.5 | 5 | 85 | 0.011467 | 0.010074 | 2.5466 | 3.1783 | 0.0022286 | -0.012505 | 0.1859 | 99.97% | 0 | 70 | 0.0016119
Heavy Duty Trucks | Diesel | Rigid 12 - 14 t | Euro VI A/B/C | DPF+SCR | PM Exhaust | Highway | 0 | 1 | 5 | 85 | 0.036076 | 0.37296 | 0.78284 | 7.8732 | 0.006959 | -0.040939 | 0.27314 | 99.97% | 0 | 70 | 0.001793
Heavy Duty Trucks | Diesel | Rigid 12 - 14 t | Euro VI A/B/C | DPF+SCR | PM Exhaust | Highway | 0.02 | 0 | 5 | 85 | 0.0017762 | 0.094685 | 8.4351 | -3.259 | -8.931e-05 | 0.042354 | 0.18406 | 99.97% | 0 | 70 | 0.0024254
Heavy Duty Trucks | Diesel | Rigid 12 - 14 t | Euro VI A/B/C | DPF+SCR | PM Exhaust | Highway | 0.02 | 0.5 | 5 | 85 | 0.002544 | 0.10359 | 7.2783 | -2.5231 | 5.3115e-05 | 0.028987 | 0.16549 | 99.97% | 0 | 70 | 0.0030445
Heavy Duty Trucks | Diesel | Rigid 12 - 14 t | Euro VI A/B/C | DPF+SCR | PM Exhaust | Highway | 0.02 | 1 | 5 | 85 | 0.0044774 | 0.092258 | 6.889 | -1.8597 | 0.00022616 | 0.02015 | 0.16529 | 99.97% | 0 | 70 | 0.003642
Heavy Duty Trucks | Diesel | Rigid 12 - 14 t | Euro VI A/B/C | DPF+SCR | PM Exhaust | Highway | 0.04 | 0 | 5 | 85 | 0.0036192 | 0.21556 | 9.4178 | -2.5912 | 3.0735e-05 | 0.042772 | 0.20526 | 99.97% | 0 | 70 | 0.0034926
Heavy Duty Trucks | Diesel | Rigid 12 - 14 t | Euro VI A/B/C | DPF+SCR | PM Exhaust | Highway | 0.04 | 0.5 | 5 | 80 | 0.012541 | 0.17179 | 9.5439 | -1.2935 | 0.000609 | 0.026779 | 0.22714 | 99.97% | 0 | 70 | 0.0045243
Heavy Duty Trucks | Diesel | Rigid 12 - 14 t | Euro VI A/B/C | DPF+SCR | PM Exhaust | Highway | 0.04 | 1 | 5 | 75 | 0.10977 | -0.88657 | 13.696 | 9.0953 | 0.0056179 | -0.04469 | 0.52182 | 99.97% | 0 | 70 | 0.0054466
Heavy Duty Trucks | Diesel | Rigid 12 - 14 t | Euro VI A/B/C | DPF+SCR | PM Exhaust | Highway | 0.06 | 0 | 5 | 80 | 0.011343 | 0.31802 | 10.5296 | -2.3433 | 0.00046967 | 0.040994 | 0.2227 | 99.97% | 0 | 70 | 0.0045404
Heavy Duty Trucks | Diesel | Rigid 12 - 14 t | Euro VI A/B/C | DPF+SCR | PM Exhaust | Highway | 0.06 | 0.5 | 5 | 70 | 0.14178 | -1.0497 | 15.4386 | 11.0816 | 0.0067378 | -0.048681 | 0.56892 | 99.97% | 0 | 70 | 0.0058505
Heavy Duty Trucks | Diesel | Rigid 12 - 14 t | Euro VI A/B/C | DPF+SCR | PM Exhaust | Highway | 0.06 | 1 | 5 | 60 | 0.69954 | -1.5631 | 12.5911 | 22.0704 | 0.028406 | -0.13577 | 0.68029 | 99.97% | 0 | 60 | 0.0071284
Heavy Duty Trucks | Diesel | Rigid 12 - 14 t | Euro VI A/B/C | DPF+SCR | EC |  | -0.06 | 0 | 5 | 75 | -0.016431 | 1.3397 | -7.4936 | 16.2344 | 0.019451 | -0.14117 | 0.39241 | 0% | 0 | 70 | 0.069988
Heavy Duty Trucks | Diesel | Rigid 12 - 14 t | Euro VI A/B/C | DPF+SCR | EC |  | -0.06 | 0.5 | 5 | 70 | -0.019467 | 1.5773 | -9.1169 | 20.9113 | 0.024238 | -0.19015 | 0.55644 | 0% | 0 | 70 | 0.058485
Heavy Duty Trucks | Diesel | Rigid 12 - 14 t | Euro VI A/B/C | DPF+SCR | EC |  | -0.06 | 1 | 5 | 75 | -0.0099095 | 0.83138 | -4.6434 | 13.8463 | 0.014545 | -0.12834 | 0.45439 | 0% | 0 | 70 | 0.082793
Heavy Duty Trucks | Diesel | Rigid 12 - 14 t | Euro VI A/B/C | DPF+SCR | EC |  | -0.04 | 0 | 5 | 85 | -0.003269 | 0.36809 | -1.8918 | 3.4141 | 0.0040294 | -0.023172 | 0.055896 | 0% | 0 | 70 | 0.43488
Heavy Duty Trucks | Diesel | Rigid 12 - 14 t | Euro VI A/B/C | DPF+SCR | EC |  | -0.04 | 0.5 | 5 | 85 | -0.0039082 | 0.41301 | -1.9691 | 3.6949 | 0.0044503 | -0.025651 | 0.071558 | 0% | 0 | 70 | 0.39062
Heavy Duty Trucks | Diesel | Rigid 12 - 14 t | Euro VI A/B/C | DPF+SCR | EC |  | -0.04 | 1 | 5 | 85 | -0.0043767 | 0.4544 | -2.1952 | 3.9878 | 0.004672 | -0.0272 | 0.074677 | 0% | 0 | 70 | 0.39044
Heavy Duty Trucks | Diesel | Rigid 12 - 14 t | Euro VI A/B/C | DPF+SCR | EC |  | -0.02 | 0 | 5 | 85 | 0.0010029 | -0.064666 | 3.7624 | -0.60174 | 8.7786e-05 | 0.017933 | 0.12171 | 0% | 0 | 70 | 2.2916
Heavy Duty Trucks | Diesel | Rigid 12 - 14 t | Euro VI A/B/C | DPF+SCR | EC |  | -0.02 | 0.5 | 5 | 85 | 0.00097028 | 0.36584 | -1.5134 | 3.1195 | 0.00346 | -0.016149 | 0.053189 | 0% | 0 | 70 | 1.8199
Heavy Duty Trucks | Diesel | Rigid 12 - 14 t | Euro VI A/B/C | DPF+SCR | EC |  | -0.02 | 1 | 5 | 85 | -0.0010835 | 0.50586 | -2.0384 | 3.1689 | 0.003584 | -0.011519 | 0.033065 | 0% | 0 | 70 | 1.6743
Heavy Duty Trucks | Diesel | Rigid 12 - 14 t | Euro VI A/B/C | DPF+SCR | EC |  | 0 | 0 | 5 | 85 | 0.0007066 | -0.014202 | 3.7586 | -1.1446 | -4.7466e-05 | 0.018911 | 0.097188 | 0% | 0 | 70 | 5.226
Heavy Duty Trucks | Diesel | Rigid 12 - 14 t | Euro VI A/B/C | DPF+SCR | EC |  | 0 | 0.5 | 5 | 85 | 0.011467 | 0.010074 | 2.5466 | 3.1783 | 0.0022286 | -0.012505 | 0.1859 | 0% | 0 | 70 | 5.8143
Heavy Duty Trucks | Diesel | Rigid 12 - 14 t | Euro VI A/B/C | DPF+SCR | EC |  | 0 | 1 | 5 | 85 | 0.036076 | 0.37296 | 0.78284 | 7.8732 | 0.006959 | -0.040939 | 0.27314 | 0% | 0 | 70 | 6.4677
Heavy Duty Trucks | Diesel | Rigid 12 - 14 t | Euro VI A/B/C | DPF+SCR | EC |  | 0.02 | 0 | 5 | 85 | 0.0017762 | 0.094685 | 8.4351 | -3.259 | -8.931e-05 | 0.042354 | 0.18406 | 0% | 0 | 70 | 8.7487
Heavy Duty Trucks | Diesel | Rigid 12 - 14 t | Euro VI A/B/C | DPF+SCR | EC |  | 0.02 | 0.5 | 5 | 85 | 0.002544 | 0.10359 | 7.2783 | -2.5231 | 5.3115e-05 | 0.028987 | 0.16549 | 0% | 0 | 70 | 10.982
Heavy Duty Trucks | Diesel | Rigid 12 - 14 t | Euro VI A/B/C | DPF+SCR | EC |  | 0.02 | 1 | 5 | 85 | 0.0044774 | 0.092258 | 6.889 | -1.8597 | 0.00022616 | 0.02015 | 0.16529 | 0% | 0 | 70 | 13.1371
Heavy Duty Trucks | Diesel | Rigid 12 - 14 t | Euro VI A/B/C | DPF+SCR | EC |  | 0.04 | 0 | 5 | 85 | 0.0036192 | 0.21556 | 9.4178 | -2.5912 | 3.0735e-05 | 0.042772 | 0.20526 | 0% | 0 | 70 | 12.5984
Heavy Duty Trucks | Diesel | Rigid 12 - 14 t | Euro VI A/B/C | DPF+SCR | EC |  | 0.04 | 0.5 | 5 | 80 | 0.012541 | 0.17179 | 9.5439 | -1.2935 | 0.000609 | 0.026779 | 0.22714 | 0% | 0 | 70 | 16.32
Heavy Duty Trucks | Diesel | Rigid 12 - 14 t | Euro VI A/B/C | DPF+SCR | EC |  | 0.04 | 1 | 5 | 75 | 0.10977 | -0.88657 | 13.696 | 9.0953 | 0.0056179 | -0.04469 | 0.52182 | 0% | 0 | 70 | 19.6469
Heavy Duty Trucks | Diesel | Rigid 12 - 14 t | Euro VI A/B/C | DPF+SCR | EC |  | 0.06 | 0 | 5 | 80 | 0.011343 | 0.31802 | 10.5296 | -2.3433 | 0.00046967 | 0.040994 | 0.2227 | 0% | 0 | 70 | 16.3781
Heavy Duty Trucks | Diesel | Rigid 12 - 14 t | Euro VI A/B/C | DPF+SCR | EC |  | 0.06 | 0.5 | 5 | 70 | 0.14178 | -1.0497 | 15.4386 | 11.0816 | 0.0067378 | -0.048681 | 0.56892 | 0% | 0 | 70 | 21.1036
Heavy Duty Trucks | Diesel | Rigid 12 - 14 t | Euro VI A/B/C | DPF+SCR | EC |  | 0.06 | 1 | 5 | 60 | 0.69954 | -1.5631 | 12.5911 | 22.0704 | 0.028406 | -0.13577 | 0.68029 | 0% | 0 | 60 | 25.7133
Heavy Duty Trucks | Diesel | Rigid 12 - 14 t | Euro VI A/B/C | DPF+SCR | CH4 | Urban Peak |  |  | 10 | 130 | 0 | 0 | 85 | 0 | 0 | 0 | 1000 | 97% | 0 | 70 | 0.00255
Heavy Duty Trucks | Diesel | Rigid 12 - 14 t | Euro VI A/B/C | DPF+SCR | CH4 | Urban Off Peak |  |  | 10 | 130 | 0 | 0 | 85 | 0 | 0 | 0 | 1000 | 97% | 0 | 70 | 0.00255
Heavy Duty Trucks | Diesel | Rigid 12 - 14 t | Euro VI A/B/C | DPF+SCR | CH4 | Rural |  |  | 10 | 130 | 0 | 0 | 23 | 0 | 0 | 0 | 1000 | 93% | 0 | 70 | 0.00161
Heavy Duty Trucks | Diesel | Rigid 12 - 14 t | Euro VI A/B/C | DPF+SCR | CH4 | Highway |  |  | 10 | 130 | 0 | 0 | 20 | 0 | 0 | 0 | 1000 | 94% | 0 | 70 | 0.0012
Heavy Duty Trucks | Diesel | Rigid 12 - 14 t | Euro VI A/B/C | DPF+SCR | NH3 | Urban Peak |  |  | 10 | 130 | 0 | 0 | 0.009 | 0 | 0 | 0 | 1 | 0% | 0 | 70 | 0.009
Heavy Duty Trucks | Diesel | Rigid 12 - 14 t | Euro VI A/B/C | DPF+SCR | NH3 | Urban Off Peak |  |  | 10 | 130 | 0 | 0 | 0.009 | 0 | 0 | 0 | 1 | 0% | 0 | 70 | 0.009
Heavy Duty Trucks | Diesel | Rigid 12 - 14 t | Euro VI A/B/C | DPF+SCR | NH3 | Rural |  |  | 10 | 130 | 0 | 0 | 0.009 | 0 | 0 | 0 | 1 | 0% | 0 | 70 | 0.009
Heavy Duty Trucks | Diesel | Rigid 12 - 14 t | Euro VI A/B/C | DPF+SCR | NH3 | Highway |  |  | 10 | 130 | 0 | 0 | 0.009 | 0 | 0 | 0 | 1 | 0% | 0 | 70 | 0.009
Heavy Duty Trucks | Diesel | Rigid 12 - 14 t | Euro VI A/B/C | DPF+SCR | N2O | Urban Peak |  |  | 1 | 130 | 0 | 0 | 0.037 | 0 | 0 | 0 | 1 | 0% | 0 | 70 | 0.037
Heavy Duty Trucks | Diesel | Rigid 12 - 14 t | Euro VI A/B/C | DPF+SCR | N2O | Urban Off Peak |  |  | 1 | 130 | 0 | 0 | 0.037 | 0 | 0 | 0 | 1 | 0% | 0 | 70 | 0.037
Heavy Duty Trucks | Diesel | Rigid 12 - 14 t | Euro VI A/B/C | DPF+SCR | N2O | Rural |  |  | 1 | 130 | 0 | 0 | 0.039 | 0 | 0 | 0 | 1 | 0% | 0 | 70 | 0.039
Heavy Duty Trucks | Diesel | Rigid 12 - 14 t | Euro VI A/B/C | DPF+SCR | N2O | Highway |  |  | 1 | 130 | 0 | 0 | 0.029 | 0 | 0 | 0 | 1 | 0% | 0 | 70 | 0.029
Heavy Duty Trucks | Diesel | Rigid 12 - 14 t | Euro VI A/B/C | DPF+SCR | SPN23 | Urban Peak | -0.06 | 0 | 5 | 75 | -0.016431 | 1.3397 | -7.4936 | 16.2344 | 0.019451 | -0.14117 | 0.39241 | -21780591231.6846 | 0 | 70 | 1524375635.0919
Heavy Duty Trucks | Diesel | Rigid 12 - 14 t | Euro VI A/B/C | DPF+SCR | SPN23 | Urban Peak | -0.06 | 0.5 | 5 | 70 | -0.019467 | 1.5773 | -9.1169 | 20.9113 | 0.024238 | -0.19015 | 0.55644 | -21780591231.6846 | 0 | 70 | 1273844860.694
Heavy Duty Trucks | Diesel | Rigid 12 - 14 t | Euro VI A/B/C | DPF+SCR | SPN23 | Urban Peak | -0.06 | 1 | 5 | 75 | -0.0099095 | 0.83138 | -4.6434 | 13.8463 | 0.014545 | -0.12834 | 0.45439 | -21780591231.6846 | 0 | 70 | 1803271545.3702
Heavy Duty Trucks | Diesel | Rigid 12 - 14 t | Euro VI A/B/C | DPF+SCR | SPN23 | Urban Peak | -0.04 | 0 | 5 | 85 | -0.003269 | 0.36809 | -1.8918 | 3.4141 | 0.0040294 | -0.023172 | 0.055896 | -21780591231.6846 | 0 | 70 | 9471899584.9477
Heavy Duty Trucks | Diesel | Rigid 12 - 14 t | Euro VI A/B/C | DPF+SCR | SPN23 | Urban Peak | -0.04 | 0.5 | 5 | 85 | -0.0039082 | 0.41301 | -1.9691 | 3.6949 | 0.0044503 | -0.025651 | 0.071558 | -21780591231.6846 | 0 | 70 | 8507916268.1396
Heavy Duty Trucks | Diesel | Rigid 12 - 14 t | Euro VI A/B/C | DPF+SCR | SPN23 | Urban Peak | -0.04 | 1 | 5 | 85 | -0.0043767 | 0.4544 | -2.1952 | 3.9878 | 0.004672 | -0.0272 | 0.074677 | -21780591231.6846 | 0 | 70 | 8504082607.2578
Heavy Duty Trucks | Diesel | Rigid 12 - 14 t | Euro VI A/B/C | DPF+SCR | SPN23 | Urban Peak | -0.02 | 0 | 5 | 85 | 0.0010029 | -0.064666 | 3.7624 | -0.60174 | 8.7786e-05 | 0.017933 | 0.12171 | -21780591231.6846 | 0 | 70 | 49913334539.5287
Heavy Duty Trucks | Diesel | Rigid 12 - 14 t | Euro VI A/B/C | DPF+SCR | SPN23 | Urban Peak | -0.02 | 0.5 | 5 | 85 | 0.00097028 | 0.36584 | -1.5134 | 3.1195 | 0.00346 | -0.016149 | 0.053189 | -21780591231.6846 | 0 | 70 | 39638073066.7281
Heavy Duty Trucks | Diesel | Rigid 12 - 14 t | Euro VI A/B/C | DPF+SCR | SPN23 | Urban Peak | -0.02 | 1 | 5 | 85 | -0.0010835 | 0.50586 | -2.0384 | 3.1689 | 0.003584 | -0.011519 | 0.033065 | -21780591231.6846 | 0 | 70 | 36466274016.2183
Heavy Duty Trucks | Diesel | Rigid 12 - 14 t | Euro VI A/B/C | DPF+SCR | SPN23 | Urban Peak | 0 | 0 | 5 | 85 | 0.0007066 | -0.014202 | 3.7586 | -1.1446 | -4.7466e-05 | 0.018911 | 0.097188 | -21780591231.6846 | 0 | 70 | 113824782453.0484
Heavy Duty Trucks | Diesel | Rigid 12 - 14 t | Euro VI A/B/C | DPF+SCR | SPN23 | Urban Peak | 0 | 0.5 | 5 | 85 | 0.011467 | 0.010074 | 2.5466 | 3.1783 | 0.0022286 | -0.012505 | 0.1859 | -21780591231.6846 | 0 | 70 | 126639689115.3001
Heavy Duty Trucks | Diesel | Rigid 12 - 14 t | Euro VI A/B/C | DPF+SCR | SPN23 | Urban Peak | 0 | 1 | 5 | 85 | 0.036076 | 0.37296 | 0.78284 | 7.8732 | 0.006959 | -0.040939 | 0.27314 | -21780591231.6846 | 0 | 70 | 140869956715.361
Heavy Duty Trucks | Diesel | Rigid 12 - 14 t | Euro VI A/B/C | DPF+SCR | SPN23 | Urban Peak | 0.02 | 0 | 5 | 85 | 0.0017762 | 0.094685 | 8.4351 | -3.259 | -8.931e-05 | 0.042354 | 0.18406 | -21780591231.6846 | 0 | 70 | 190552069868.6261
Heavy Duty Trucks | Diesel | Rigid 12 - 14 t | Euro VI A/B/C | DPF+SCR | SPN23 | Urban Peak | 0.02 | 0.5 | 5 | 85 | 0.002544 | 0.10359 | 7.2783 | -2.5231 | 5.3115e-05 | 0.028987 | 0.16549 | -21780591231.6846 | 0 | 70 | 239194753322.8763
Heavy Duty Trucks | Diesel | Rigid 12 - 14 t | Euro VI A/B/C | DPF+SCR | SPN23 | Urban Peak | 0.02 | 1 | 5 | 85 | 0.0044774 | 0.092258 | 6.889 | -1.8597 | 0.00022616 | 0.02015 | 0.16529 | -21780591231.6846 | 0 | 70 | 286134743081.0551
Heavy Duty Trucks | Diesel | Rigid 12 - 14 t | Euro VI A/B/C | DPF+SCR | SPN23 | Urban Peak | 0.04 | 0 | 5 | 85 | 0.0036192 | 0.21556 | 9.4178 | -2.5912 | 3.0735e-05 | 0.042772 | 0.20526 | -21780591231.6846 | 0 | 70 | 274400764167.5647
Heavy Duty Trucks | Diesel | Rigid 12 - 14 t | Euro VI A/B/C | DPF+SCR | SPN23 | Urban Peak | 0.04 | 0.5 | 5 | 80 | 0.012541 | 0.17179 | 9.5439 | -1.2935 | 0.000609 | 0.026779 | 0.22714 | -21780591231.6846 | 0 | 70 | 355458367512.7137
Heavy Duty Trucks | Diesel | Rigid 12 - 14 t | Euro VI A/B/C | DPF+SCR | SPN23 | Urban Peak | 0.04 | 1 | 5 | 75 | 0.10977 | -0.88657 | 13.696 | 9.0953 | 0.0056179 | -0.04469 | 0.52182 | -21780591231.6846 | 0 | 70 | 427920447353.0786
Heavy Duty Trucks | Diesel | Rigid 12 - 14 t | Euro VI A/B/C | DPF+SCR | SPN23 | Urban Peak | 0.06 | 0 | 5 | 80 | 0.011343 | 0.31802 | 10.5296 | -2.3433 | 0.00046967 | 0.040994 | 0.2227 | -21780591231.6846 | 0 | 70 | 356724769224.3951
Heavy Duty Trucks | Diesel | Rigid 12 - 14 t | Euro VI A/B/C | DPF+SCR | SPN23 | Urban Peak | 0.06 | 0.5 | 5 | 70 | 0.14178 | -1.0497 | 15.4386 | 11.0816 | 0.0067378 | -0.048681 | 0.56892 | -21780591231.6846 | 0 | 70 | 459649882254.5375
Heavy Duty Trucks | Diesel | Rigid 12 - 14 t | Euro VI A/B/C | DPF+SCR | SPN23 | Urban Peak | 0.06 | 1 | 5 | 60 | 0.69954 | -1.5631 | 12.5911 | 22.0704 | 0.028406 | -0.13577 | 0.68029 | -21780591231.6846 | 0 | 60 | 560051964748.373
Heavy Duty Trucks | Diesel | Rigid 12 - 14 t | Euro VI A/B/C | DPF+SCR | SPN23 | Urban Off Peak | -0.06 | 0 | 5 | 75 | -0.016431 | 1.3397 | -7.4936 | 16.2344 | 0.019451 | -0.14117 | 0.39241 | -21780591231.6846 | 0 | 70 | 1524375635.0919
Heavy Duty Trucks | Diesel | Rigid 12 - 14 t | Euro VI A/B/C | DPF+SCR | SPN23 | Urban Off Peak | -0.06 | 0.5 | 5 | 70 | -0.019467 | 1.5773 | -9.1169 | 20.9113 | 0.024238 | -0.19015 | 0.55644 | -21780591231.6846 | 0 | 70 | 1273844860.694
Heavy Duty Trucks | Diesel | Rigid 12 - 14 t | Euro VI A/B/C | DPF+SCR | SPN23 | Urban Off Peak | -0.06 | 1 | 5 | 75 | -0.0099095 | 0.83138 | -4.6434 | 13.8463 | 0.014545 | -0.12834 | 0.45439 | -21780591231.6846 | 0 | 70 | 1803271545.3702
Heavy Duty Trucks | Diesel | Rigid 12 - 14 t | Euro VI A/B/C | DPF+SCR | SPN23 | Urban Off Peak | -0.04 | 0 | 5 | 85 | -0.003269 | 0.36809 | -1.8918 | 3.4141 | 0.0040294 | -0.023172 | 0.055896 | -21780591231.6846 | 0 | 70 | 9471899584.9477
Heavy Duty Trucks | Diesel | Rigid 12 - 14 t | Euro VI A/B/C | DPF+SCR | SPN23 | Urban Off Peak | -0.04 | 0.5 | 5 | 85 | -0.0039082 | 0.41301 | -1.9691 | 3.6949 | 0.0044503 | -0.025651 | 0.071558 | -21780591231.6846 | 0 | 70 | 8507916268.1396
Heavy Duty Trucks | Diesel | Rigid 12 - 14 t | Euro VI A/B/C | DPF+SCR | SPN23 | Urban Off Peak | -0.04 | 1 | 5 | 85 | -0.0043767 | 0.4544 | -2.1952 | 3.9878 | 0.004672 | -0.0272 | 0.074677 | -21780591231.6846 | 0 | 70 | 8504082607.2578
Heavy Duty Trucks | Diesel | Rigid 12 - 14 t | Euro VI A/B/C | DPF+SCR | SPN23 | Urban Off Peak | -0.02 | 0 | 5 | 85 | 0.0010029 | -0.064666 | 3.7624 | -0.60174 | 8.7786e-05 | 0.017933 | 0.12171 | -21780591231.6846 | 0 | 70 | 49913334539.5287
Heavy Duty Trucks | Diesel | Rigid 12 - 14 t | Euro VI A/B/C | DPF+SCR | SPN23 | Urban Off Peak | -0.02 | 0.5 | 5 | 85 | 0.00097028 | 0.36584 | -1.5134 | 3.1195 | 0.00346 | -0.016149 | 0.053189 | -21780591231.6846 | 0 | 70 | 39638073066.7281
Heavy Duty Trucks | Diesel | Rigid 12 - 14 t | Euro VI A/B/C | DPF+SCR | SPN23 | Urban Off Peak | -0.02 | 1 | 5 | 85 | -0.0010835 | 0.50586 | -2.0384 | 3.1689 | 0.003584 | -0.011519 | 0.033065 | -21780591231.6846 | 0 | 70 | 36466274016.2183
Heavy Duty Trucks | Diesel | Rigid 12 - 14 t | Euro VI A/B/C | DPF+SCR | SPN23 | Urban Off Peak | 0 | 0 | 5 | 85 | 0.0007066 | -0.014202 | 3.7586 | -1.1446 | -4.7466e-05 | 0.018911 | 0.097188 | -21780591231.6846 | 0 | 70 | 113824782453.0484
Heavy Duty Trucks | Diesel | Rigid 12 - 14 t | Euro VI A/B/C | DPF+SCR | SPN23 | Urban Off Peak | 0 | 0.5 | 5 | 85 | 0.011467 | 0.010074 | 2.5466 | 3.1783 | 0.0022286 | -0.012505 | 0.1859 | -21780591231.6846 | 0 | 70 | 126639689115.3001
Heavy Duty Trucks | Diesel | Rigid 12 - 14 t | Euro VI A/B/C | DPF+SCR | SPN23 | Urban Off Peak | 0 | 1 | 5 | 85 | 0.036076 | 0.37296 | 0.78284 | 7.8732 | 0.006959 | -0.040939 | 0.27314 | -21780591231.6846 | 0 | 70 | 140869956715.361
Heavy Duty Trucks | Diesel | Rigid 12 - 14 t | Euro VI A/B/C | DPF+SCR | SPN23 | Urban Off Peak | 0.02 | 0 | 5 | 85 | 0.0017762 | 0.094685 | 8.4351 | -3.259 | -8.931e-05 | 0.042354 | 0.18406 | -21780591231.6846 | 0 | 70 | 190552069868.6261
Heavy Duty Trucks | Diesel | Rigid 12 - 14 t | Euro VI A/B/C | DPF+SCR | SPN23 | Urban Off Peak | 0.02 | 0.5 | 5 | 85 | 0.002544 | 0.10359 | 7.2783 | -2.5231 | 5.3115e-05 | 0.028987 | 0.16549 | -21780591231.6846 | 0 | 70 | 239194753322.8763
Heavy Duty Trucks | Diesel | Rigid 12 - 14 t | Euro VI A/B/C | DPF+SCR | SPN23 | Urban Off Peak | 0.02 | 1 | 5 | 85 | 0.0044774 | 0.092258 | 6.889 | -1.8597 | 0.00022616 | 0.02015 | 0.16529 | -21780591231.6846 | 0 | 70 | 286134743081.0551
Heavy Duty Trucks | Diesel | Rigid 12 - 14 t | Euro VI A/B/C | DPF+SCR | SPN23 | Urban Off Peak | 0.04 | 0 | 5 | 85 | 0.0036192 | 0.21556 | 9.4178 | -2.5912 | 3.0735e-05 | 0.042772 | 0.20526 | -21780591231.6846 | 0 | 70 | 274400764167.5647
Heavy Duty Trucks | Diesel | Rigid 12 - 14 t | Euro VI A/B/C | DPF+SCR | SPN23 | Urban Off Peak | 0.04 | 0.5 | 5 | 80 | 0.012541 | 0.17179 | 9.5439 | -1.2935 | 0.000609 | 0.026779 | 0.22714 | -21780591231.6846 | 0 | 70 | 355458367512.7137
Heavy Duty Trucks | Diesel | Rigid 12 - 14 t | Euro VI A/B/C | DPF+SCR | SPN23 | Urban Off Peak | 0.04 | 1 | 5 | 75 | 0.10977 | -0.88657 | 13.696 | 9.0953 | 0.0056179 | -0.04469 | 0.52182 | -21780591231.6846 | 0 | 70 | 427920447353.0786
Heavy Duty Trucks | Diesel | Rigid 12 - 14 t | Euro VI A/B/C | DPF+SCR | SPN23 | Urban Off Peak | 0.06 | 0 | 5 | 80 | 0.011343 | 0.31802 | 10.5296 | -2.3433 | 0.00046967 | 0.040994 | 0.2227 | -21780591231.6846 | 0 | 70 | 356724769224.3951
Heavy Duty Trucks | Diesel | Rigid 12 - 14 t | Euro VI A/B/C | DPF+SCR | SPN23 | Urban Off Peak | 0.06 | 0.5 | 5 | 70 | 0.14178 | -1.0497 | 15.4386 | 11.0816 | 0.0067378 | -0.048681 | 0.56892 | -21780591231.6846 | 0 | 70 | 459649882254.5375
Heavy Duty Trucks | Diesel | Rigid 12 - 14 t | Euro VI A/B/C | DPF+SCR | SPN23 | Urban Off Peak | 0.06 | 1 | 5 | 60 | 0.69954 | -1.5631 | 12.5911 | 22.0704 | 0.028406 | -0.13577 | 0.68029 | -21780591231.6846 | 0 | 60 | 560051964748.373
Heavy Duty Trucks | Diesel | Rigid 12 - 14 t | Euro VI A/B/C | DPF+SCR | SPN23 | Rural | -0.06 | 0 | 5 | 75 | -0.016431 | 1.3397 | -7.4936 | 16.2344 | 0.019451 | -0.14117 | 0.39241 | -7429216648.1006 | 0 | 70 | 519954519.4491
Heavy Duty Trucks | Diesel | Rigid 12 - 14 t | Euro VI A/B/C | DPF+SCR | SPN23 | Rural | -0.06 | 0.5 | 5 | 70 | -0.019467 | 1.5773 | -9.1169 | 20.9113 | 0.024238 | -0.19015 | 0.55644 | -7429216648.1006 | 0 | 70 | 434500117.3906
Heavy Duty Trucks | Diesel | Rigid 12 - 14 t | Euro VI A/B/C | DPF+SCR | SPN23 | Rural | -0.06 | 1 | 5 | 75 | -0.0099095 | 0.83138 | -4.6434 | 13.8463 | 0.014545 | -0.12834 | 0.45439 | -7429216648.1006 | 0 | 70 | 615084083.0992
Heavy Duty Trucks | Diesel | Rigid 12 - 14 t | Euro VI A/B/C | DPF+SCR | SPN23 | Rural | -0.04 | 0 | 5 | 85 | -0.003269 | 0.36809 | -1.8918 | 3.4141 | 0.0040294 | -0.023172 | 0.055896 | -7429216648.1006 | 0 | 70 | 3230802752.0164
Heavy Duty Trucks | Diesel | Rigid 12 - 14 t | Euro VI A/B/C | DPF+SCR | SPN23 | Rural | -0.04 | 0.5 | 5 | 85 | -0.0039082 | 0.41301 | -1.9691 | 3.6949 | 0.0044503 | -0.025651 | 0.071558 | -7429216648.1006 | 0 | 70 | 2901994372.5662
Heavy Duty Trucks | Diesel | Rigid 12 - 14 t | Euro VI A/B/C | DPF+SCR | SPN23 | Rural | -0.04 | 1 | 5 | 85 | -0.0043767 | 0.4544 | -2.1952 | 3.9878 | 0.004672 | -0.0272 | 0.074677 | -7429216648.1006 | 0 | 70 | 2900686736.0129
Heavy Duty Trucks | Diesel | Rigid 12 - 14 t | Euro VI A/B/C | DPF+SCR | SPN23 | Rural | -0.02 | 0 | 5 | 85 | 0.0010029 | -0.064666 | 3.7624 | -0.60174 | 8.7786e-05 | 0.017933 | 0.12171 | -7429216648.1006 | 0 | 70 | 17025110659.8399
Heavy Duty Trucks | Diesel | Rigid 12 - 14 t | Euro VI A/B/C | DPF+SCR | SPN23 | Rural | -0.02 | 0.5 | 5 | 85 | 0.00097028 | 0.36584 | -1.5134 | 3.1195 | 0.00346 | -0.016149 | 0.053189 | -7429216648.1006 | 0 | 70 | 13520286443.0832
Heavy Duty Trucks | Diesel | Rigid 12 - 14 t | Euro VI A/B/C | DPF+SCR | SPN23 | Rural | -0.02 | 1 | 5 | 85 | -0.0010835 | 0.50586 | -2.0384 | 3.1689 | 0.003584 | -0.011519 | 0.033065 | -7429216648.1006 | 0 | 70 | 12438406614.2984
Heavy Duty Trucks | Diesel | Rigid 12 - 14 t | Euro VI A/B/C | DPF+SCR | SPN23 | Rural | 0 | 0 | 5 | 85 | 0.0007066 | -0.014202 | 3.7586 | -1.1446 | -4.7466e-05 | 0.018911 | 0.097188 | -7429216648.1006 | 0 | 70 | 38824885874.1476
Heavy Duty Trucks | Diesel | Rigid 12 - 14 t | Euro VI A/B/C | DPF+SCR | SPN23 | Rural | 0 | 0.5 | 5 | 85 | 0.011467 | 0.010074 | 2.5466 | 3.1783 | 0.0022286 | -0.012505 | 0.1859 | -7429216648.1006 | 0 | 70 | 43195966388.6656
Heavy Duty Trucks | Diesel | Rigid 12 - 14 t | Euro VI A/B/C | DPF+SCR | SPN23 | Rural | 0 | 1 | 5 | 85 | 0.036076 | 0.37296 | 0.78284 | 7.8732 | 0.006959 | -0.040939 | 0.27314 | -7429216648.1006 | 0 | 70 | 48049817225.2252
Heavy Duty Trucks | Diesel | Rigid 12 - 14 t | Euro VI A/B/C | DPF+SCR | SPN23 | Rural | 0.02 | 0 | 5 | 85 | 0.0017762 | 0.094685 | 8.4351 | -3.259 | -8.931e-05 | 0.042354 | 0.18406 | -7429216648.1006 | 0 | 70 | 64996059788.5058
Heavy Duty Trucks | Diesel | Rigid 12 - 14 t | Euro VI A/B/C | DPF+SCR | SPN23 | Rural | 0.02 | 0.5 | 5 | 85 | 0.002544 | 0.10359 | 7.2783 | -2.5231 | 5.3115e-05 | 0.028987 | 0.16549 | -7429216648.1006 | 0 | 70 | 81587759706.7776
Heavy Duty Trucks | Diesel | Rigid 12 - 14 t | Euro VI A/B/C | DPF+SCR | SPN23 | Rural | 0.02 | 1 | 5 | 85 | 0.0044774 | 0.092258 | 6.889 | -1.8597 | 0.00022616 | 0.02015 | 0.16529 | -7429216648.1006 | 0 | 70 | 97598681985.9104
Heavy Duty Trucks | Diesel | Rigid 12 - 14 t | Euro VI A/B/C | DPF+SCR | SPN23 | Rural | 0.04 | 0 | 5 | 85 | 0.0036192 | 0.21556 | 9.4178 | -2.5912 | 3.0735e-05 | 0.042772 | 0.20526 | -7429216648.1006 | 0 | 70 | 93596298828.6762
Heavy Duty Trucks | Diesel | Rigid 12 - 14 t | Euro VI A/B/C | DPF+SCR | SPN23 | Rural | 0.04 | 0.5 | 5 | 80 | 0.012541 | 0.17179 | 9.5439 | -1.2935 | 0.000609 | 0.026779 | 0.22714 | -7429216648.1006 | 0 | 70 | 121244515071.9663
Heavy Duty Trucks | Diesel | Rigid 12 - 14 t | Euro VI A/B/C | DPF+SCR | SPN23 | Rural | 0.04 | 1 | 5 | 75 | 0.10977 | -0.88657 | 13.696 | 9.0953 | 0.0056179 | -0.04469 | 0.52182 | -7429216648.1006 | 0 | 70 | 145960854689.5361
Heavy Duty Trucks | Diesel | Rigid 12 - 14 t | Euro VI A/B/C | DPF+SCR | SPN23 | Rural | 0.06 | 0 | 5 | 80 | 0.011343 | 0.31802 | 10.5296 | -2.3433 | 0.00046967 | 0.040994 | 0.2227 | -7429216648.1006 | 0 | 70 | 121676476380.1036
Heavy Duty Trucks | Diesel | Rigid 12 - 14 t | Euro VI A/B/C | DPF+SCR | SPN23 | Rural | 0.06 | 0.5 | 5 | 70 | 0.14178 | -1.0497 | 15.4386 | 11.0816 | 0.0067378 | -0.048681 | 0.56892 | -7429216648.1006 | 0 | 70 | 156783556585.8342
Heavy Duty Trucks | Diesel | Rigid 12 - 14 t | Euro VI A/B/C | DPF+SCR | SPN23 | Rural | 0.06 | 1 | 5 | 60 | 0.69954 | -1.5631 | 12.5911 | 22.0704 | 0.028406 | -0.13577 | 0.68029 | -7429216648.1006 | 0 | 60 | 191030047642.8924
Heavy Duty Trucks | Diesel | Rigid 12 - 14 t | Euro VI A/B/C | DPF+SCR | SPN23 | Highway | -0.06 | 0 | 5 | 75 | -0.016431 | 1.3397 | -7.4936 | 16.2344 | 0.019451 | -0.14117 | 0.39241 | -5790906553.3056 | 0 | 70 | 405292802.3015
Heavy Duty Trucks | Diesel | Rigid 12 - 14 t | Euro VI A/B/C | DPF+SCR | SPN23 | Highway | -0.06 | 0.5 | 5 | 70 | -0.019467 | 1.5773 | -9.1169 | 20.9113 | 0.024238 | -0.19015 | 0.55644 | -5790906553.3056 | 0 | 70 | 338683026.285
Heavy Duty Trucks | Diesel | Rigid 12 - 14 t | Euro VI A/B/C | DPF+SCR | SPN23 | Highway | -0.06 | 1 | 5 | 75 | -0.0099095 | 0.83138 | -4.6434 | 13.8463 | 0.014545 | -0.12834 | 0.45439 | -5790906553.3056 | 0 | 70 | 479444148.2198
Heavy Duty Trucks | Diesel | Rigid 12 - 14 t | Euro VI A/B/C | DPF+SCR | SPN23 | Highway | -0.04 | 0 | 5 | 85 | -0.003269 | 0.36809 | -1.8918 | 3.4141 | 0.0040294 | -0.023172 | 0.055896 | -5790906553.3056 | 0 | 70 | 2518337762.3784
Heavy Duty Trucks | Diesel | Rigid 12 - 14 t | Euro VI A/B/C | DPF+SCR | SPN23 | Highway | -0.04 | 0.5 | 5 | 85 | -0.0039082 | 0.41301 | -1.9691 | 3.6949 | 0.0044503 | -0.025651 | 0.071558 | -5790906553.3056 | 0 | 70 | 2262039058.2749
Heavy Duty Trucks | Diesel | Rigid 12 - 14 t | Euro VI A/B/C | DPF+SCR | SPN23 | Highway | -0.04 | 1 | 5 | 85 | -0.0043767 | 0.4544 | -2.1952 | 3.9878 | 0.004672 | -0.0272 | 0.074677 | -5790906553.3056 | 0 | 70 | 2261019785.1207
Heavy Duty Trucks | Diesel | Rigid 12 - 14 t | Euro VI A/B/C | DPF+SCR | SPN23 | Highway | -0.02 | 0 | 5 | 85 | 0.0010029 | -0.064666 | 3.7624 | -0.60174 | 8.7786e-05 | 0.017933 | 0.12171 | -5790906553.3056 | 0 | 70 | 13270689167.4483
Heavy Duty Trucks | Diesel | Rigid 12 - 14 t | Euro VI A/B/C | DPF+SCR | SPN23 | Highway | -0.02 | 0.5 | 5 | 85 | 0.00097028 | 0.36584 | -1.5134 | 3.1195 | 0.00346 | -0.016149 | 0.053189 | -5790906553.3056 | 0 | 70 | 10538757863.3636
Heavy Duty Trucks | Diesel | Rigid 12 - 14 t | Euro VI A/B/C | DPF+SCR | SPN23 | Highway | -0.02 | 1 | 5 | 85 | -0.0010835 | 0.50586 | -2.0384 | 3.1689 | 0.003584 | -0.011519 | 0.033065 | -5790906553.3056 | 0 | 70 | 9695456976.151
Heavy Duty Trucks | Diesel | Rigid 12 - 14 t | Euro VI A/B/C | DPF+SCR | SPN23 | Highway | 0 | 0 | 5 | 85 | 0.0007066 | -0.014202 | 3.7586 | -1.1446 | -4.7466e-05 | 0.018911 | 0.097188 | -5790906553.3056 | 0 | 70 | 30263121496.9332
Heavy Duty Trucks | Diesel | Rigid 12 - 14 t | Euro VI A/B/C | DPF+SCR | SPN23 | Highway | 0 | 0.5 | 5 | 85 | 0.011467 | 0.010074 | 2.5466 | 3.1783 | 0.0022286 | -0.012505 | 0.1859 | -5790906553.3056 | 0 | 70 | 33670280016.6656
Heavy Duty Trucks | Diesel | Rigid 12 - 14 t | Euro VI A/B/C | DPF+SCR | SPN23 | Highway | 0 | 1 | 5 | 85 | 0.036076 | 0.37296 | 0.78284 | 7.8732 | 0.006959 | -0.040939 | 0.27314 | -5790906553.3056 | 0 | 70 | 37453747096.7995
Heavy Duty Trucks | Diesel | Rigid 12 - 14 t | Euro VI A/B/C | DPF+SCR | SPN23 | Highway | 0.02 | 0 | 5 | 85 | 0.0017762 | 0.094685 | 8.4351 | -3.259 | -8.931e-05 | 0.042354 | 0.18406 | -5790906553.3056 | 0 | 70 | 50662960364.5854
Heavy Duty Trucks | Diesel | Rigid 12 - 14 t | Euro VI A/B/C | DPF+SCR | SPN23 | Highway | 0.02 | 0.5 | 5 | 85 | 0.002544 | 0.10359 | 7.2783 | -2.5231 | 5.3115e-05 | 0.028987 | 0.16549 | -5790906553.3056 | 0 | 70 | 63595815649.5938
Heavy Duty Trucks | Diesel | Rigid 12 - 14 t | Euro VI A/B/C | DPF+SCR | SPN23 | Highway | 0.02 | 1 | 5 | 85 | 0.0044774 | 0.092258 | 6.889 | -1.8597 | 0.00022616 | 0.02015 | 0.16529 | -5790906553.3056 | 0 | 70 | 76075967884.4775
Heavy Duty Trucks | Diesel | Rigid 12 - 14 t | Euro VI A/B/C | DPF+SCR | SPN23 | Highway | 0.04 | 0 | 5 | 85 | 0.0036192 | 0.21556 | 9.4178 | -2.5912 | 3.0735e-05 | 0.042772 | 0.20526 | -5790906553.3056 | 0 | 70 | 72956200625.9906
Heavy Duty Trucks | Diesel | Rigid 12 - 14 t | Euro VI A/B/C | DPF+SCR | SPN23 | Highway | 0.04 | 0.5 | 5 | 80 | 0.012541 | 0.17179 | 9.5439 | -1.2935 | 0.000609 | 0.026779 | 0.22714 | -5790906553.3056 | 0 | 70 | 94507360623.1232
Heavy Duty Trucks | Diesel | Rigid 12 - 14 t | Euro VI A/B/C | DPF+SCR | SPN23 | Highway | 0.04 | 1 | 5 | 75 | 0.10977 | -0.88657 | 13.696 | 9.0953 | 0.0056179 | -0.04469 | 0.52182 | -5790906553.3056 | 0 | 70 | 113773189020.6781
Heavy Duty Trucks | Diesel | Rigid 12 - 14 t | Euro VI A/B/C | DPF+SCR | SPN23 | Highway | 0.06 | 0 | 5 | 80 | 0.011343 | 0.31802 | 10.5296 | -2.3433 | 0.00046967 | 0.040994 | 0.2227 | -5790906553.3056 | 0 | 70 | 94844064704.9461
Heavy Duty Trucks | Diesel | Rigid 12 - 14 t | Euro VI A/B/C | DPF+SCR | SPN23 | Highway | 0.06 | 0.5 | 5 | 70 | 0.14178 | -1.0497 | 15.4386 | 11.0816 | 0.0067378 | -0.048681 | 0.56892 | -5790906553.3056 | 0 | 70 | 122209240667.4095
Heavy Duty Trucks | Diesel | Rigid 12 - 14 t | Euro VI A/B/C | DPF+SCR | SPN23 | Highway | 0.06 | 1 | 5 | 60 | 0.69954 | -1.5631 | 12.5911 | 22.0704 | 0.028406 | -0.13577 | 0.68029 | -5790906553.3056 | 0 | 60 | 148903606828.9209
Heavy Duty Trucks | Diesel | Rigid 12 - 14 t | Euro VI D/E | DPF+SCR | CO |  | -0.06 | 0 | 5 | 75 | -0.0056091 | 0.45086 | -1.514 | 2.4883 | 0.25772 | -1.2027 | 3.5917 | 0% | 0 | 70 | 0.002197
Heavy Duty Trucks | Diesel | Rigid 12 - 14 t | Euro VI D/E | DPF+SCR | CO |  | -0.06 | 0.5 | 5 | 75 | -0.0021091 | 0.16705 | -0.55772 | 1.0438 | 0.10807 | -0.57935 | 1.8831 | 0% | 0 | 70 | 0.0016631
Heavy Duty Trucks | Diesel | Rigid 12 - 14 t | Euro VI D/E | DPF+SCR | CO |  | -0.06 | 1 | 5 | 75 | -0.0015797 | 0.12489 | -0.27969 | 0.83334 | 0.09622 | -0.5646 | 2.3697 | 0% | 0 | 70 | 0.0016902
Heavy Duty Trucks | Diesel | Rigid 12 - 14 t | Euro VI D/E | DPF+SCR | CO |  | -0.04 | 0 | 5 | 85 | -0.003318 | 0.331 | -1.4838 | 1.3886 | 0.12545 | -0.34995 | -0.24712 | 0% | 0 | 70 | 0.009234
Heavy Duty Trucks | Diesel | Rigid 12 - 14 t | Euro VI D/E | DPF+SCR | CO |  | -0.04 | 0.5 | 5 | 85 | -0.0037601 | 0.35273 | -1.6192 | 1.6937 | 0.14136 | -0.45076 | -1.0681e-13 | 0% | 0 | 70 | 0.0070665
Heavy Duty Trucks | Diesel | Rigid 12 - 14 t | Euro VI D/E | DPF+SCR | CO |  | -0.04 | 1 | 5 | 80 | -0.0037975 | 0.31002 | 1.0899 | -0.98513 | 0.15157 | 0.20478 | 3.3342 | 0% | 0 | 70 | 0.0054834
Heavy Duty Trucks | Diesel | Rigid 12 - 14 t | Euro VI D/E | DPF+SCR | CO |  | -0.02 | 0 | 5 | 85 | 0.00019138 | -0.036224 | 2.2377 | -2.6265 | -0.0071126 | 0.66732 | 0.85203 | 0% | 0 | 70 | 0.047378
Heavy Duty Trucks | Diesel | Rigid 12 - 14 t | Euro VI D/E | DPF+SCR | CO |  | -0.02 | 0.5 | 5 | 85 | 0.000233 | -0.040358 | 2.0464 | -1.9402 | -0.0062387 | 0.55734 | 1.3145 | 0% | 0 | 70 | 0.034362
Heavy Duty Trucks | Diesel | Rigid 12 - 14 t | Euro VI D/E | DPF+SCR | CO |  | -0.02 | 1 | 5 | 85 | 0.00023377 | -0.040897 | 2.0176 | -1.6307 | -0.0054276 | 0.5236 | 1.6263 | 0% | 0 | 70 | 0.023712
Heavy Duty Trucks | Diesel | Rigid 12 - 14 t | Euro VI D/E | DPF+SCR | CO |  | 0 | 0 | 5 | 85 | -3.2622e-05 | -0.019982 | 2.261 | -2.3812 | -0.0066834 | 0.59102 | 0.97214 | 0% | 0 | 70 | 0.069663
Heavy Duty Trucks | Diesel | Rigid 12 - 14 t | Euro VI D/E | DPF+SCR | CO |  | 0 | 0.5 | 5 | 85 | 9.6373e-06 | -0.022586 | 2.1857 | -1.9747 | -0.0061096 | 0.54658 | 1.0678 | 0% | 0 | 70 | 0.066409
Heavy Duty Trucks | Diesel | Rigid 12 - 14 t | Euro VI D/E | DPF+SCR | CO |  | 0 | 1 | 5 | 85 | -3.0515e-05 | -0.024383 | 2.7008 | -2.6936 | -0.0081475 | 0.73808 | 0.82915 | 0% | 0 | 70 | 0.064114
Heavy Duty Trucks | Diesel | Rigid 12 - 14 t | Euro VI D/E | DPF+SCR | CO |  | 0.02 | 0 | 5 | 85 | -0.00046709 | 0.09319 | 1.7214 | -2.3274 | 0.0097353 | 0.62414 | -1.0584e-09 | 0% | 0 | 70 | 0.064806
Heavy Duty Trucks | Diesel | Rigid 12 - 14 t | Euro VI D/E | DPF+SCR | CO |  | 0.02 | 0.5 | 5 | 85 | -0.00055941 | 0.10111 | 1.5937 | -1.9688 | 0.013143 | 0.56452 | -1.321e-08 | 0% | 0 | 70 | 0.056799
Heavy Duty Trucks | Diesel | Rigid 12 - 14 t | Euro VI D/E | DPF+SCR | CO |  | 0.02 | 1 | 5 | 85 | -0.00040321 | 0.12601 | 1.9516 | -2.2894 | 0.022705 | 0.63185 | 3.2567e-12 | 0% | 0 | 70 | 0.056364
Heavy Duty Trucks | Diesel | Rigid 12 - 14 t | Euro VI D/E | DPF+SCR | CO |  | 0.04 | 0 | 5 | 85 | -0.0011723 | 0.16736 | 1.6699 | -2.0756 | 0.020155 | 0.63794 | 2.511e-08 | 0% | 0 | 70 | 0.053072
Heavy Duty Trucks | Diesel | Rigid 12 - 14 t | Euro VI D/E | DPF+SCR | CO |  | 0.04 | 0.5 | 5 | 80 | 0.00058302 | 0.44794 | -2.1331 | 1.9211 | 0.11018 | -0.38679 | -6.6097e-14 | 0% | 0 | 70 | 0.062613
Heavy Duty Trucks | Diesel | Rigid 12 - 14 t | Euro VI D/E | DPF+SCR | CO |  | 0.04 | 1 | 5 | 75 | 0.0013791 | 0.37585 | -1.5437 | 1.1469 | 0.09862 | -0.32282 | 0.053085 | 0% | 0 | 70 | 0.068461
Heavy Duty Trucks | Diesel | Rigid 12 - 14 t | Euro VI D/E | DPF+SCR | CO |  | 0.06 | 0 | 5 | 80 | -0.00054543 | 0.16627 | 1.385 | -1.7426 | 0.030033 | 0.4463 | 3.0239e-12 | 0% | 0 | 70 | 0.057883
Heavy Duty Trucks | Diesel | Rigid 12 - 14 t | Euro VI D/E | DPF+SCR | CO |  | 0.06 | 0.5 | 5 | 70 | 0.0018068 | 0.39109 | -1.5476 | 1.0633 | 0.10233 | -0.33094 | 0.060216 | 0% | 0 | 70 | 0.072541
Heavy Duty Trucks | Diesel | Rigid 12 - 14 t | Euro VI D/E | DPF+SCR | CO |  | 0.06 | 1 | 5 | 60 | 0.0045412 | 0.48392 | -1.9012 | 1.2883 | 0.1361 | -0.50334 | 0.28774 | 0% | 0 | 60 | 0.094564
Heavy Duty Trucks | Diesel | Rigid 12 - 14 t | Euro VI D/E | DPF+SCR | NOx |  | -0.06 | 0 | 5 | 80 | -1.3423e-05 | -0.0015446 | 0.20009 | 2.2061 | 9.7577e-05 | 0.0014077 | 0.11702 | 0% | 0 | 70 | 0.083196
Heavy Duty Trucks | Diesel | Rigid 12 - 14 t | Euro VI D/E | DPF+SCR | NOx |  | -0.06 | 0.5 | 5 | 75 | -0.0043357 | 0.32827 | 0.48798 | -3.8613 | 0.0070197 | 0.066459 | -0.24045 | 0% | 0 | 70 | 0.055835
Heavy Duty Trucks | Diesel | Rigid 12 - 14 t | Euro VI D/E | DPF+SCR | NOx |  | -0.06 | 1 | 5 | 75 | -0.0030096 | 0.22093 | 0.76937 | -3.7408 | 0.0050326 | 0.067733 | -0.22399 | 0% | 0 | 70 | 0.049154
Heavy Duty Trucks | Diesel | Rigid 12 - 14 t | Euro VI D/E | DPF+SCR | NOx |  | -0.04 | 0 | 5 | 85 | -0.00013177 | 0.025271 | -0.46238 | 5.15 | 0.00070495 | -0.017526 | 0.20479 | 0% | 0 | 70 | 0.30197
Heavy Duty Trucks | Diesel | Rigid 12 - 14 t | Euro VI D/E | DPF+SCR | NOx |  | -0.04 | 0.5 | 5 | 85 | -8.1969e-05 | 0.013745 | -0.2759 | 2.4551 | 0.00039478 | -0.010424 | 0.10283 | 0% | 0 | 70 | 0.24449
Heavy Duty Trucks | Diesel | Rigid 12 - 14 t | Euro VI D/E | DPF+SCR | NOx |  | -0.04 | 1 | 5 | 85 | -8.083e-05 | 0.019493 | -0.39176 | 2.0811 | 0.00064304 | -0.014658 | 0.084609 | 0% | 0 | 70 | 0.27448
Heavy Duty Trucks | Diesel | Rigid 12 - 14 t | Euro VI D/E | DPF+SCR | NOx |  | -0.02 | 0 | 5 | 85 | 4.2078e-05 | 0.057007 | -1.1845 | 6.1268 | 0.001834 | -0.038958 | 0.20861 | 0% | 0 | 70 | 0.47924
Heavy Duty Trucks | Diesel | Rigid 12 - 14 t | Euro VI D/E | DPF+SCR | NOx |  | -0.02 | 0.5 | 5 | 85 | 0.00083593 | 0.18409 | -1.4449 | 2.5003 | 0.0081982 | -0.060164 | 0.095079 | 0% | 0 | 70 | 0.43194
Heavy Duty Trucks | Diesel | Rigid 12 - 14 t | Euro VI D/E | DPF+SCR | NOx |  | -0.02 | 1 | 5 | 85 | -6.3049e-05 | 0.069075 | -0.97696 | 3.7224 | 0.0028595 | -0.037446 | 0.1394 | 0% | 0 | 70 | 0.31245
Heavy Duty Trucks | Diesel | Rigid 12 - 14 t | Euro VI D/E | DPF+SCR | NOx |  | 0 | 0 | 5 | 85 | -0.0011017 | 0.14208 | -0.84864 | 1.9272 | 0.0074663 | -0.047827 | 0.09543 | 0% | 0 | 70 | 0.11178
Heavy Duty Trucks | Diesel | Rigid 12 - 14 t | Euro VI D/E | DPF+SCR | NOx |  | 0 | 0.5 | 5 | 85 | -0.00035307 | 0.10796 | -0.60599 | 2.2291 | 0.010871 | -0.066572 | 0.14381 | 0% | 0 | 70 | 0.10774
Heavy Duty Trucks | Diesel | Rigid 12 - 14 t | Euro VI D/E | DPF+SCR | NOx |  | 0 | 1 | 5 | 85 | 2.1266e-05 | 0.087279 | -0.59737 | 2.3702 | 0.011807 | -0.074026 | 0.15769 | 0% | 0 | 70 | 0.10695
Heavy Duty Trucks | Diesel | Rigid 12 - 14 t | Euro VI D/E | DPF+SCR | NOx |  | 0.02 | 0 | 5 | 85 | 0.00052969 | 0.17167 | -0.61965 | 3.9865 | 0.025532 | -0.14481 | 0.31501 | 0% | 0 | 70 | 0.12187
Heavy Duty Trucks | Diesel | Rigid 12 - 14 t | Euro VI D/E | DPF+SCR | NOx |  | 0.02 | 0.5 | 5 | 85 | 0.0012567 | 0.10798 | -0.72599 | 3.7053 | 0.021605 | -0.127 | 0.26457 | 0% | 0 | 70 | 0.13413
Heavy Duty Trucks | Diesel | Rigid 12 - 14 t | Euro VI D/E | DPF+SCR | NOx |  | 0.02 | 1 | 5 | 85 | 0.0012044 | 0.20578 | -1.8135 | 6.3289 | 0.03118 | -0.19303 | 0.38623 | 0% | 0 | 70 | 0.13306
Heavy Duty Trucks | Diesel | Rigid 12 - 14 t | Euro VI D/E | DPF+SCR | NOx |  | 0.04 | 0 | 5 | 85 | 0.0011827 | 0.11715 | -0.88632 | 4.4229 | 0.021038 | -0.12763 | 0.28157 | 0% | 0 | 70 | 0.13949
Heavy Duty Trucks | Diesel | Rigid 12 - 14 t | Euro VI D/E | DPF+SCR | NOx |  | 0.04 | 0.5 | 5 | 80 | 0.0013668 | 0.17609 | -1.6355 | 5.5742 | 0.025582 | -0.15813 | 0.31896 | 0% | 0 | 70 | 0.15242
Heavy Duty Trucks | Diesel | Rigid 12 - 14 t | Euro VI D/E | DPF+SCR | NOx |  | 0.04 | 1 | 5 | 75 | 0.00091431 | 0.087755 | -0.97441 | 3.2761 | 0.011586 | -0.072036 | 0.15377 | 0% | 0 | 70 | 0.18687
Heavy Duty Trucks | Diesel | Rigid 12 - 14 t | Euro VI D/E | DPF+SCR | NOx |  | 0.06 | 0 | 5 | 80 | 0.001375 | 0.10837 | -1.015 | 4.0116 | 0.018204 | -0.11139 | 0.23417 | 0% | 0 | 70 | 0.16372
Heavy Duty Trucks | Diesel | Rigid 12 - 14 t | Euro VI D/E | DPF+SCR | NOx |  | 0.06 | 0.5 | 5 | 70 | 0.0051382 | -0.094765 | 1.3338 | -3.8834 | 0.015236 | -0.053372 | 1.9165e-15 | 0% | 0 | 70 | 0.27951
Heavy Duty Trucks | Diesel | Rigid 12 - 14 t | Euro VI D/E | DPF+SCR | NOx |  | 0.06 | 1 | 5 | 60 | 0.0047649 | 0.06159 | -1.0766 | 6.8827 | 0.018265 | -0.010927 | 0.090135 | 0% | 0 | 60 | 0.30507
Heavy Duty Trucks | Diesel | Rigid 12 - 14 t | Euro VI D/E | DPF+SCR | VOC |  | -0.06 | 0 | 5 | 80 | -0.00032785 | 0.029451 | -0.20387 | 1.5754 | 0.078256 | -0.75128 | 5.1004 | 0% | 0 | 70 | 0.00081481
Heavy Duty Trucks | Diesel | Rigid 12 - 14 t | Euro VI D/E | DPF+SCR | VOC |  | -0.06 | 0.5 | 5 | 70 | -0.0074829 | 0.52896 | -0.081308 | 0.32467 | 1.2183 | 0.48817 | 0.46257 | 0% | 0 | 70 | 4.7385e-05
Heavy Duty Trucks | Diesel | Rigid 12 - 14 t | Euro VI D/E | DPF+SCR | VOC |  | -0.06 | 1 | 5 | 80 | -0.00034508 | 0.032015 | -0.32041 | 2.1618 | 0.099221 | -1.2551 | 7.61 | 0% | 0 | 70 | 0.00064209
Heavy Duty Trucks | Diesel | Rigid 12 - 14 t | Euro VI D/E | DPF+SCR | VOC |  | -0.04 | 0 | 5 | 85 | -0.0060129 | 0.62236 | -0.11963 | 0.076696 | 1.215 | 0.4569 | 0.55626 | 0% | 0 | 70 | 0.002336
Heavy Duty Trucks | Diesel | Rigid 12 - 14 t | Euro VI D/E | DPF+SCR | VOC |  | -0.04 | 0.5 | 5 | 85 | -0.0065415 | 0.60459 | -0.14191 | 0.095225 | 1.2221 | 0.46795 | 0.54539 | 0% | 0 | 70 | 0.0016818
Heavy Duty Trucks | Diesel | Rigid 12 - 14 t | Euro VI D/E | DPF+SCR | VOC |  | -0.04 | 1 | 5 | 85 | -0.0013622 | 0.12739 | -0.62862 | 1.3939 | 0.25709 | -1.3527 | 3.5759 | 0% | 0 | 70 | 0.0013982
Heavy Duty Trucks | Diesel | Rigid 12 - 14 t | Euro VI D/E | DPF+SCR | VOC |  | -0.02 | 0 | 5 | 85 | 6.712e-05 | -0.012175 | 1.1289 | 1.293 | -0.016322 | 1.9026 | 4.2912 | 0% | 0 | 70 | 0.010853
Heavy Duty Trucks | Diesel | Rigid 12 - 14 t | Euro VI D/E | DPF+SCR | VOC |  | -0.02 | 0.5 | 5 | 85 | 5.477e-05 | -0.010999 | 0.64047 | 1.9233 | -0.010847 | 0.98547 | 5.5369 | 0% | 0 | 70 | 0.0077857
Heavy Duty Trucks | Diesel | Rigid 12 - 14 t | Euro VI D/E | DPF+SCR | VOC |  | -0.02 | 1 | 5 | 85 | -0.00082035 | 0.20604 | -0.66782 | 1.4397 | 0.36465 | -1.0025 | 2.7443 | 0% | 0 | 70 | 0.0056742
Heavy Duty Trucks | Diesel | Rigid 12 - 14 t | Euro VI D/E | DPF+SCR | VOC |  | 0 | 0 | 5 | 85 | 0.00049417 | 0.076798 | 1.1746 | -0.38939 | 0.093571 | 2.2112 | 8.1073e-07 | 0% | 0 | 70 | 0.01462
Heavy Duty Trucks | Diesel | Rigid 12 - 14 t | Euro VI D/E | DPF+SCR | VOC |  | 0 | 0.5 | 5 | 85 | 0.0072008 | 0.56996 | -1.0852 | -0.62141 | 1.0175 | -1.4379 | -1.841 | 0% | 0 | 70 | 0.015172
Heavy Duty Trucks | Diesel | Rigid 12 - 14 t | Euro VI D/E | DPF+SCR | VOC |  | 0 | 1 | 5 | 85 | 0.0064324 | 0.46634 | -2.8309 | 1.0008 | 0.87509 | -4.625 | -2.471e-07 | 0% | 0 | 70 | 0.015475
Heavy Duty Trucks | Diesel | Rigid 12 - 14 t | Euro VI D/E | DPF+SCR | VOC |  | 0.02 | 0 | 5 | 85 | 0.00032355 | 0.028855 | 0.12019 | -1.4756 | 0.037856 | 0.33366 | -2.8 | 0% | 0 | 70 | 0.017978
Heavy Duty Trucks | Diesel | Rigid 12 - 14 t | Euro VI D/E | DPF+SCR | VOC |  | 0.02 | 0.5 | 5 | 85 | 0.009605 | 0.43977 | -2.331 | 1.9047 | 0.81331 | -3.7417 | 2.3672 | 0% | 0 | 70 | 0.020277
Heavy Duty Trucks | Diesel | Rigid 12 - 14 t | Euro VI D/E | DPF+SCR | VOC |  | 0.02 | 1 | 5 | 85 | 0.0059317 | 0.20997 | -1.4514 | 1.4659 | 0.42237 | -2.4858 | 2.1858 | 0% | 0 | 70 | 0.022306
Heavy Duty Trucks | Diesel | Rigid 12 - 14 t | Euro VI D/E | DPF+SCR | VOC |  | 0.04 | 0 | 5 | 85 | 4.2513e-06 | 0.018126 | 1.609 | -0.11947 | -0.0089563 | 2.3797 | 1.4655 | 0% | 0 | 70 | 0.023333
Heavy Duty Trucks | Diesel | Rigid 12 - 14 t | Euro VI D/E | DPF+SCR | VOC |  | 0.04 | 0.5 | 5 | 80 | -0.00064131 | 0.040817 | 2.1874 | -0.87685 | -0.034869 | 3.555 | 1.6569e-11 | 0% | 0 | 70 | 0.024229
Heavy Duty Trucks | Diesel | Rigid 12 - 14 t | Euro VI D/E | DPF+SCR | VOC |  | 0.04 | 1 | 5 | 75 | -0.00032091 | 0.034024 | 1.1883 | -0.45435 | -0.011334 | 1.9413 | 3.8235e-08 | 0% | 0 | 70 | 0.024777
Heavy Duty Trucks | Diesel | Rigid 12 - 14 t | Euro VI D/E | DPF+SCR | VOC |  | 0.06 | 0 | 5 | 80 | 0.020043 | 0.80235 | -0.10498 | -0.035299 | 1.2307 | 0.4316 | 0.16331 | 0% | 0 | 70 | 0.025454
Heavy Duty Trucks | Diesel | Rigid 12 - 14 t | Euro VI D/E | DPF+SCR | VOC |  | 0.06 | 0.5 | 5 | 70 | -0.00038906 | 0.033853 | 1.0912 | -0.43058 | -0.012056 | 1.7561 | 1.6033e-08 | 0% | 0 | 70 | 0.024248
Heavy Duty Trucks | Diesel | Rigid 12 - 14 t | Euro VI D/E | DPF+SCR | VOC |  | 0.06 | 1 | 5 | 60 | -0.00042056 | 0.054139 | 1.2593 | -0.43612 | -0.0045817 | 2.0375 | 3.3956e-10 | 0% | 0 | 60 | 0.028237
Heavy Duty Trucks | Diesel | Rigid 12 - 14 t | Euro VI D/E | DPF+SCR | PM Exhaust | Urban Peak | -0.06 | 0 | 5 | 75 | -0.016431 | 1.3397 | -7.4936 | 16.2344 | 0.019451 | -0.14117 | 0.39241 | 99.95% | 0 | 70 | 3.2337e-05
Heavy Duty Trucks | Diesel | Rigid 12 - 14 t | Euro VI D/E | DPF+SCR | PM Exhaust | Urban Peak | -0.06 | 0.5 | 5 | 70 | -0.019467 | 1.5773 | -9.1169 | 20.9113 | 0.024238 | -0.19015 | 0.55644 | 99.95% | 0 | 70 | 2.7023e-05
Heavy Duty Trucks | Diesel | Rigid 12 - 14 t | Euro VI D/E | DPF+SCR | PM Exhaust | Urban Peak | -0.06 | 1 | 5 | 75 | -0.0099095 | 0.83138 | -4.6434 | 13.8463 | 0.014545 | -0.12834 | 0.45439 | 99.95% | 0 | 70 | 3.8254e-05
Heavy Duty Trucks | Diesel | Rigid 12 - 14 t | Euro VI D/E | DPF+SCR | PM Exhaust | Urban Peak | -0.04 | 0 | 5 | 85 | -0.003269 | 0.36809 | -1.8918 | 3.4141 | 0.0040294 | -0.023172 | 0.055896 | 99.95% | 0 | 70 | 0.00020093
Heavy Duty Trucks | Diesel | Rigid 12 - 14 t | Euro VI D/E | DPF+SCR | PM Exhaust | Urban Peak | -0.04 | 0.5 | 5 | 85 | -0.0039082 | 0.41301 | -1.9691 | 3.6949 | 0.0044503 | -0.025651 | 0.071558 | 99.95% | 0 | 70 | 0.00018048
Heavy Duty Trucks | Diesel | Rigid 12 - 14 t | Euro VI D/E | DPF+SCR | PM Exhaust | Urban Peak | -0.04 | 1 | 5 | 85 | -0.0043767 | 0.4544 | -2.1952 | 3.9878 | 0.004672 | -0.0272 | 0.074677 | 99.95% | 0 | 70 | 0.0001804
Heavy Duty Trucks | Diesel | Rigid 12 - 14 t | Euro VI D/E | DPF+SCR | PM Exhaust | Urban Peak | -0.02 | 0 | 5 | 85 | 0.0010029 | -0.064666 | 3.7624 | -0.60174 | 8.7786e-05 | 0.017933 | 0.12171 | 99.95% | 0 | 70 | 0.0010588
Heavy Duty Trucks | Diesel | Rigid 12 - 14 t | Euro VI D/E | DPF+SCR | PM Exhaust | Urban Peak | -0.02 | 0.5 | 5 | 85 | 0.00097028 | 0.36584 | -1.5134 | 3.1195 | 0.00346 | -0.016149 | 0.053189 | 99.95% | 0 | 70 | 0.00084086
Heavy Duty Trucks | Diesel | Rigid 12 - 14 t | Euro VI D/E | DPF+SCR | PM Exhaust | Urban Peak | -0.02 | 1 | 5 | 85 | -0.0010835 | 0.50586 | -2.0384 | 3.1689 | 0.003584 | -0.011519 | 0.033065 | 99.95% | 0 | 70 | 0.00077358
Heavy Duty Trucks | Diesel | Rigid 12 - 14 t | Euro VI D/E | DPF+SCR | PM Exhaust | Urban Peak | 0 | 0 | 5 | 85 | 0.0007066 | -0.014202 | 3.7586 | -1.1446 | -4.7466e-05 | 0.018911 | 0.097188 | 99.95% | 0 | 70 | 0.0024146
Heavy Duty Trucks | Diesel | Rigid 12 - 14 t | Euro VI D/E | DPF+SCR | PM Exhaust | Urban Peak | 0 | 0.5 | 5 | 85 | 0.011467 | 0.010074 | 2.5466 | 3.1783 | 0.0022286 | -0.012505 | 0.1859 | 99.95% | 0 | 70 | 0.0026865
Heavy Duty Trucks | Diesel | Rigid 12 - 14 t | Euro VI D/E | DPF+SCR | PM Exhaust | Urban Peak | 0 | 1 | 5 | 85 | 0.036076 | 0.37296 | 0.78284 | 7.8732 | 0.006959 | -0.040939 | 0.27314 | 99.95% | 0 | 70 | 0.0029883
Heavy Duty Trucks | Diesel | Rigid 12 - 14 t | Euro VI D/E | DPF+SCR | PM Exhaust | Urban Peak | 0.02 | 0 | 5 | 85 | 0.0017762 | 0.094685 | 8.4351 | -3.259 | -8.931e-05 | 0.042354 | 0.18406 | 99.95% | 0 | 70 | 0.0040423
Heavy Duty Trucks | Diesel | Rigid 12 - 14 t | Euro VI D/E | DPF+SCR | PM Exhaust | Urban Peak | 0.02 | 0.5 | 5 | 85 | 0.002544 | 0.10359 | 7.2783 | -2.5231 | 5.3115e-05 | 0.028987 | 0.16549 | 99.95% | 0 | 70 | 0.0050742
Heavy Duty Trucks | Diesel | Rigid 12 - 14 t | Euro VI D/E | DPF+SCR | PM Exhaust | Urban Peak | 0.02 | 1 | 5 | 85 | 0.0044774 | 0.092258 | 6.889 | -1.8597 | 0.00022616 | 0.02015 | 0.16529 | 99.95% | 0 | 70 | 0.0060699
Heavy Duty Trucks | Diesel | Rigid 12 - 14 t | Euro VI D/E | DPF+SCR | PM Exhaust | Urban Peak | 0.04 | 0 | 5 | 85 | 0.0036192 | 0.21556 | 9.4178 | -2.5912 | 3.0735e-05 | 0.042772 | 0.20526 | 99.95% | 0 | 70 | 0.005821
Heavy Duty Trucks | Diesel | Rigid 12 - 14 t | Euro VI D/E | DPF+SCR | PM Exhaust | Urban Peak | 0.04 | 0.5 | 5 | 80 | 0.012541 | 0.17179 | 9.5439 | -1.2935 | 0.000609 | 0.026779 | 0.22714 | 99.95% | 0 | 70 | 0.0075405
Heavy Duty Trucks | Diesel | Rigid 12 - 14 t | Euro VI D/E | DPF+SCR | PM Exhaust | Urban Peak | 0.04 | 1 | 5 | 75 | 0.10977 | -0.88657 | 13.696 | 9.0953 | 0.0056179 | -0.04469 | 0.52182 | 99.95% | 0 | 70 | 0.0090777
Heavy Duty Trucks | Diesel | Rigid 12 - 14 t | Euro VI D/E | DPF+SCR | PM Exhaust | Urban Peak | 0.06 | 0 | 5 | 80 | 0.011343 | 0.31802 | 10.5296 | -2.3433 | 0.00046967 | 0.040994 | 0.2227 | 99.95% | 0 | 70 | 0.0075674
Heavy Duty Trucks | Diesel | Rigid 12 - 14 t | Euro VI D/E | DPF+SCR | PM Exhaust | Urban Peak | 0.06 | 0.5 | 5 | 70 | 0.14178 | -1.0497 | 15.4386 | 11.0816 | 0.0067378 | -0.048681 | 0.56892 | 99.95% | 0 | 70 | 0.0097508
Heavy Duty Trucks | Diesel | Rigid 12 - 14 t | Euro VI D/E | DPF+SCR | PM Exhaust | Urban Peak | 0.06 | 1 | 5 | 60 | 0.69954 | -1.5631 | 12.5911 | 22.0704 | 0.028406 | -0.13577 | 0.68029 | 99.95% | 0 | 60 | 0.011881
Heavy Duty Trucks | Diesel | Rigid 12 - 14 t | Euro VI D/E | DPF+SCR | PM Exhaust | Urban Off Peak | -0.06 | 0 | 5 | 75 | -0.016431 | 1.3397 | -7.4936 | 16.2344 | 0.019451 | -0.14117 | 0.39241 | 99.95% | 0 | 70 | 3.2337e-05
Heavy Duty Trucks | Diesel | Rigid 12 - 14 t | Euro VI D/E | DPF+SCR | PM Exhaust | Urban Off Peak | -0.06 | 0.5 | 5 | 70 | -0.019467 | 1.5773 | -9.1169 | 20.9113 | 0.024238 | -0.19015 | 0.55644 | 99.95% | 0 | 70 | 2.7023e-05
Heavy Duty Trucks | Diesel | Rigid 12 - 14 t | Euro VI D/E | DPF+SCR | PM Exhaust | Urban Off Peak | -0.06 | 1 | 5 | 75 | -0.0099095 | 0.83138 | -4.6434 | 13.8463 | 0.014545 | -0.12834 | 0.45439 | 99.95% | 0 | 70 | 3.8254e-05
Heavy Duty Trucks | Diesel | Rigid 12 - 14 t | Euro VI D/E | DPF+SCR | PM Exhaust | Urban Off Peak | -0.04 | 0 | 5 | 85 | -0.003269 | 0.36809 | -1.8918 | 3.4141 | 0.0040294 | -0.023172 | 0.055896 | 99.95% | 0 | 70 | 0.00020093
Heavy Duty Trucks | Diesel | Rigid 12 - 14 t | Euro VI D/E | DPF+SCR | PM Exhaust | Urban Off Peak | -0.04 | 0.5 | 5 | 85 | -0.0039082 | 0.41301 | -1.9691 | 3.6949 | 0.0044503 | -0.025651 | 0.071558 | 99.95% | 0 | 70 | 0.00018048
Heavy Duty Trucks | Diesel | Rigid 12 - 14 t | Euro VI D/E | DPF+SCR | PM Exhaust | Urban Off Peak | -0.04 | 1 | 5 | 85 | -0.0043767 | 0.4544 | -2.1952 | 3.9878 | 0.004672 | -0.0272 | 0.074677 | 99.95% | 0 | 70 | 0.0001804
Heavy Duty Trucks | Diesel | Rigid 12 - 14 t | Euro VI D/E | DPF+SCR | PM Exhaust | Urban Off Peak | -0.02 | 0 | 5 | 85 | 0.0010029 | -0.064666 | 3.7624 | -0.60174 | 8.7786e-05 | 0.017933 | 0.12171 | 99.95% | 0 | 70 | 0.0010588
Heavy Duty Trucks | Diesel | Rigid 12 - 14 t | Euro VI D/E | DPF+SCR | PM Exhaust | Urban Off Peak | -0.02 | 0.5 | 5 | 85 | 0.00097028 | 0.36584 | -1.5134 | 3.1195 | 0.00346 | -0.016149 | 0.053189 | 99.95% | 0 | 70 | 0.00084086
Heavy Duty Trucks | Diesel | Rigid 12 - 14 t | Euro VI D/E | DPF+SCR | PM Exhaust | Urban Off Peak | -0.02 | 1 | 5 | 85 | -0.0010835 | 0.50586 | -2.0384 | 3.1689 | 0.003584 | -0.011519 | 0.033065 | 99.95% | 0 | 70 | 0.00077358
Heavy Duty Trucks | Diesel | Rigid 12 - 14 t | Euro VI D/E | DPF+SCR | PM Exhaust | Urban Off Peak | 0 | 0 | 5 | 85 | 0.0007066 | -0.014202 | 3.7586 | -1.1446 | -4.7466e-05 | 0.018911 | 0.097188 | 99.95% | 0 | 70 | 0.0024146
Heavy Duty Trucks | Diesel | Rigid 12 - 14 t | Euro VI D/E | DPF+SCR | PM Exhaust | Urban Off Peak | 0 | 0.5 | 5 | 85 | 0.011467 | 0.010074 | 2.5466 | 3.1783 | 0.0022286 | -0.012505 | 0.1859 | 99.95% | 0 | 70 | 0.0026865
Heavy Duty Trucks | Diesel | Rigid 12 - 14 t | Euro VI D/E | DPF+SCR | PM Exhaust | Urban Off Peak | 0 | 1 | 5 | 85 | 0.036076 | 0.37296 | 0.78284 | 7.8732 | 0.006959 | -0.040939 | 0.27314 | 99.95% | 0 | 70 | 0.0029883
Heavy Duty Trucks | Diesel | Rigid 12 - 14 t | Euro VI D/E | DPF+SCR | PM Exhaust | Urban Off Peak | 0.02 | 0 | 5 | 85 | 0.0017762 | 0.094685 | 8.4351 | -3.259 | -8.931e-05 | 0.042354 | 0.18406 | 99.95% | 0 | 70 | 0.0040423
Heavy Duty Trucks | Diesel | Rigid 12 - 14 t | Euro VI D/E | DPF+SCR | PM Exhaust | Urban Off Peak | 0.02 | 0.5 | 5 | 85 | 0.002544 | 0.10359 | 7.2783 | -2.5231 | 5.3115e-05 | 0.028987 | 0.16549 | 99.95% | 0 | 70 | 0.0050742
Heavy Duty Trucks | Diesel | Rigid 12 - 14 t | Euro VI D/E | DPF+SCR | PM Exhaust | Urban Off Peak | 0.02 | 1 | 5 | 85 | 0.0044774 | 0.092258 | 6.889 | -1.8597 | 0.00022616 | 0.02015 | 0.16529 | 99.95% | 0 | 70 | 0.0060699
Heavy Duty Trucks | Diesel | Rigid 12 - 14 t | Euro VI D/E | DPF+SCR | PM Exhaust | Urban Off Peak | 0.04 | 0 | 5 | 85 | 0.0036192 | 0.21556 | 9.4178 | -2.5912 | 3.0735e-05 | 0.042772 | 0.20526 | 99.95% | 0 | 70 | 0.005821
Heavy Duty Trucks | Diesel | Rigid 12 - 14 t | Euro VI D/E | DPF+SCR | PM Exhaust | Urban Off Peak | 0.04 | 0.5 | 5 | 80 | 0.012541 | 0.17179 | 9.5439 | -1.2935 | 0.000609 | 0.026779 | 0.22714 | 99.95% | 0 | 70 | 0.0075405
Heavy Duty Trucks | Diesel | Rigid 12 - 14 t | Euro VI D/E | DPF+SCR | PM Exhaust | Urban Off Peak | 0.04 | 1 | 5 | 75 | 0.10977 | -0.88657 | 13.696 | 9.0953 | 0.0056179 | -0.04469 | 0.52182 | 99.95% | 0 | 70 | 0.0090777
Heavy Duty Trucks | Diesel | Rigid 12 - 14 t | Euro VI D/E | DPF+SCR | PM Exhaust | Urban Off Peak | 0.06 | 0 | 5 | 80 | 0.011343 | 0.31802 | 10.5296 | -2.3433 | 0.00046967 | 0.040994 | 0.2227 | 99.95% | 0 | 70 | 0.0075674
Heavy Duty Trucks | Diesel | Rigid 12 - 14 t | Euro VI D/E | DPF+SCR | PM Exhaust | Urban Off Peak | 0.06 | 0.5 | 5 | 70 | 0.14178 | -1.0497 | 15.4386 | 11.0816 | 0.0067378 | -0.048681 | 0.56892 | 99.95% | 0 | 70 | 0.0097508
Heavy Duty Trucks | Diesel | Rigid 12 - 14 t | Euro VI D/E | DPF+SCR | PM Exhaust | Urban Off Peak | 0.06 | 1 | 5 | 60 | 0.69954 | -1.5631 | 12.5911 | 22.0704 | 0.028406 | -0.13577 | 0.68029 | 99.95% | 0 | 60 | 0.011881
Heavy Duty Trucks | Diesel | Rigid 12 - 14 t | Euro VI D/E | DPF+SCR | PM Exhaust | Rural | -0.06 | 0 | 5 | 75 | -0.016431 | 1.3397 | -7.4936 | 16.2344 | 0.019451 | -0.14117 | 0.39241 | 99.97% | 0 | 70 | 1.9402e-05
Heavy Duty Trucks | Diesel | Rigid 12 - 14 t | Euro VI D/E | DPF+SCR | PM Exhaust | Rural | -0.06 | 0.5 | 5 | 70 | -0.019467 | 1.5773 | -9.1169 | 20.9113 | 0.024238 | -0.19015 | 0.55644 | 99.97% | 0 | 70 | 1.6214e-05
Heavy Duty Trucks | Diesel | Rigid 12 - 14 t | Euro VI D/E | DPF+SCR | PM Exhaust | Rural | -0.06 | 1 | 5 | 75 | -0.0099095 | 0.83138 | -4.6434 | 13.8463 | 0.014545 | -0.12834 | 0.45439 | 99.97% | 0 | 70 | 2.2952e-05
Heavy Duty Trucks | Diesel | Rigid 12 - 14 t | Euro VI D/E | DPF+SCR | PM Exhaust | Rural | -0.04 | 0 | 5 | 85 | -0.003269 | 0.36809 | -1.8918 | 3.4141 | 0.0040294 | -0.023172 | 0.055896 | 99.97% | 0 | 70 | 0.00012056
Heavy Duty Trucks | Diesel | Rigid 12 - 14 t | Euro VI D/E | DPF+SCR | PM Exhaust | Rural | -0.04 | 0.5 | 5 | 85 | -0.0039082 | 0.41301 | -1.9691 | 3.6949 | 0.0044503 | -0.025651 | 0.071558 | 99.97% | 0 | 70 | 0.00010829
Heavy Duty Trucks | Diesel | Rigid 12 - 14 t | Euro VI D/E | DPF+SCR | PM Exhaust | Rural | -0.04 | 1 | 5 | 85 | -0.0043767 | 0.4544 | -2.1952 | 3.9878 | 0.004672 | -0.0272 | 0.074677 | 99.97% | 0 | 70 | 0.00010824
Heavy Duty Trucks | Diesel | Rigid 12 - 14 t | Euro VI D/E | DPF+SCR | PM Exhaust | Rural | -0.02 | 0 | 5 | 85 | 0.0010029 | -0.064666 | 3.7624 | -0.60174 | 8.7786e-05 | 0.017933 | 0.12171 | 99.97% | 0 | 70 | 0.0006353
Heavy Duty Trucks | Diesel | Rigid 12 - 14 t | Euro VI D/E | DPF+SCR | PM Exhaust | Rural | -0.02 | 0.5 | 5 | 85 | 0.00097028 | 0.36584 | -1.5134 | 3.1195 | 0.00346 | -0.016149 | 0.053189 | 99.97% | 0 | 70 | 0.00050452
Heavy Duty Trucks | Diesel | Rigid 12 - 14 t | Euro VI D/E | DPF+SCR | PM Exhaust | Rural | -0.02 | 1 | 5 | 85 | -0.0010835 | 0.50586 | -2.0384 | 3.1689 | 0.003584 | -0.011519 | 0.033065 | 99.97% | 0 | 70 | 0.00046415
Heavy Duty Trucks | Diesel | Rigid 12 - 14 t | Euro VI D/E | DPF+SCR | PM Exhaust | Rural | 0 | 0 | 5 | 85 | 0.0007066 | -0.014202 | 3.7586 | -1.1446 | -4.7466e-05 | 0.018911 | 0.097188 | 99.97% | 0 | 70 | 0.0014488
Heavy Duty Trucks | Diesel | Rigid 12 - 14 t | Euro VI D/E | DPF+SCR | PM Exhaust | Rural | 0 | 0.5 | 5 | 85 | 0.011467 | 0.010074 | 2.5466 | 3.1783 | 0.0022286 | -0.012505 | 0.1859 | 99.97% | 0 | 70 | 0.0016119
Heavy Duty Trucks | Diesel | Rigid 12 - 14 t | Euro VI D/E | DPF+SCR | PM Exhaust | Rural | 0 | 1 | 5 | 85 | 0.036076 | 0.37296 | 0.78284 | 7.8732 | 0.006959 | -0.040939 | 0.27314 | 99.97% | 0 | 70 | 0.001793
Heavy Duty Trucks | Diesel | Rigid 12 - 14 t | Euro VI D/E | DPF+SCR | PM Exhaust | Rural | 0.02 | 0 | 5 | 85 | 0.0017762 | 0.094685 | 8.4351 | -3.259 | -8.931e-05 | 0.042354 | 0.18406 | 99.97% | 0 | 70 | 0.0024254
Heavy Duty Trucks | Diesel | Rigid 12 - 14 t | Euro VI D/E | DPF+SCR | PM Exhaust | Rural | 0.02 | 0.5 | 5 | 85 | 0.002544 | 0.10359 | 7.2783 | -2.5231 | 5.3115e-05 | 0.028987 | 0.16549 | 99.97% | 0 | 70 | 0.0030445
Heavy Duty Trucks | Diesel | Rigid 12 - 14 t | Euro VI D/E | DPF+SCR | PM Exhaust | Rural | 0.02 | 1 | 5 | 85 | 0.0044774 | 0.092258 | 6.889 | -1.8597 | 0.00022616 | 0.02015 | 0.16529 | 99.97% | 0 | 70 | 0.003642
Heavy Duty Trucks | Diesel | Rigid 12 - 14 t | Euro VI D/E | DPF+SCR | PM Exhaust | Rural | 0.04 | 0 | 5 | 85 | 0.0036192 | 0.21556 | 9.4178 | -2.5912 | 3.0735e-05 | 0.042772 | 0.20526 | 99.97% | 0 | 70 | 0.0034926
Heavy Duty Trucks | Diesel | Rigid 12 - 14 t | Euro VI D/E | DPF+SCR | PM Exhaust | Rural | 0.04 | 0.5 | 5 | 80 | 0.012541 | 0.17179 | 9.5439 | -1.2935 | 0.000609 | 0.026779 | 0.22714 | 99.97% | 0 | 70 | 0.0045243
Heavy Duty Trucks | Diesel | Rigid 12 - 14 t | Euro VI D/E | DPF+SCR | PM Exhaust | Rural | 0.04 | 1 | 5 | 75 | 0.10977 | -0.88657 | 13.696 | 9.0953 | 0.0056179 | -0.04469 | 0.52182 | 99.97% | 0 | 70 | 0.0054466
Heavy Duty Trucks | Diesel | Rigid 12 - 14 t | Euro VI D/E | DPF+SCR | PM Exhaust | Rural | 0.06 | 0 | 5 | 80 | 0.011343 | 0.31802 | 10.5296 | -2.3433 | 0.00046967 | 0.040994 | 0.2227 | 99.97% | 0 | 70 | 0.0045404
Heavy Duty Trucks | Diesel | Rigid 12 - 14 t | Euro VI D/E | DPF+SCR | PM Exhaust | Rural | 0.06 | 0.5 | 5 | 70 | 0.14178 | -1.0497 | 15.4386 | 11.0816 | 0.0067378 | -0.048681 | 0.56892 | 99.97% | 0 | 70 | 0.0058505
Heavy Duty Trucks | Diesel | Rigid 12 - 14 t | Euro VI D/E | DPF+SCR | PM Exhaust | Rural | 0.06 | 1 | 5 | 60 | 0.69954 | -1.5631 | 12.5911 | 22.0704 | 0.028406 | -0.13577 | 0.68029 | 99.97% | 0 | 60 | 0.0071284
Heavy Duty Trucks | Diesel | Rigid 12 - 14 t | Euro VI D/E | DPF+SCR | PM Exhaust | Highway | -0.06 | 0 | 5 | 75 | -0.016431 | 1.3397 | -7.4936 | 16.2344 | 0.019451 | -0.14117 | 0.39241 | 99.97% | 0 | 70 | 1.9402e-05
Heavy Duty Trucks | Diesel | Rigid 12 - 14 t | Euro VI D/E | DPF+SCR | PM Exhaust | Highway | -0.06 | 0.5 | 5 | 70 | -0.019467 | 1.5773 | -9.1169 | 20.9113 | 0.024238 | -0.19015 | 0.55644 | 99.97% | 0 | 70 | 1.6214e-05
Heavy Duty Trucks | Diesel | Rigid 12 - 14 t | Euro VI D/E | DPF+SCR | PM Exhaust | Highway | -0.06 | 1 | 5 | 75 | -0.0099095 | 0.83138 | -4.6434 | 13.8463 | 0.014545 | -0.12834 | 0.45439 | 99.97% | 0 | 70 | 2.2952e-05
Heavy Duty Trucks | Diesel | Rigid 12 - 14 t | Euro VI D/E | DPF+SCR | PM Exhaust | Highway | -0.04 | 0 | 5 | 85 | -0.003269 | 0.36809 | -1.8918 | 3.4141 | 0.0040294 | -0.023172 | 0.055896 | 99.97% | 0 | 70 | 0.00012056
Heavy Duty Trucks | Diesel | Rigid 12 - 14 t | Euro VI D/E | DPF+SCR | PM Exhaust | Highway | -0.04 | 0.5 | 5 | 85 | -0.0039082 | 0.41301 | -1.9691 | 3.6949 | 0.0044503 | -0.025651 | 0.071558 | 99.97% | 0 | 70 | 0.00010829
Heavy Duty Trucks | Diesel | Rigid 12 - 14 t | Euro VI D/E | DPF+SCR | PM Exhaust | Highway | -0.04 | 1 | 5 | 85 | -0.0043767 | 0.4544 | -2.1952 | 3.9878 | 0.004672 | -0.0272 | 0.074677 | 99.97% | 0 | 70 | 0.00010824
Heavy Duty Trucks | Diesel | Rigid 12 - 14 t | Euro VI D/E | DPF+SCR | PM Exhaust | Highway | -0.02 | 0 | 5 | 85 | 0.0010029 | -0.064666 | 3.7624 | -0.60174 | 8.7786e-05 | 0.017933 | 0.12171 | 99.97% | 0 | 70 | 0.0006353
Heavy Duty Trucks | Diesel | Rigid 12 - 14 t | Euro VI D/E | DPF+SCR | PM Exhaust | Highway | -0.02 | 0.5 | 5 | 85 | 0.00097028 | 0.36584 | -1.5134 | 3.1195 | 0.00346 | -0.016149 | 0.053189 | 99.97% | 0 | 70 | 0.00050452
Heavy Duty Trucks | Diesel | Rigid 12 - 14 t | Euro VI D/E | DPF+SCR | PM Exhaust | Highway | -0.02 | 1 | 5 | 85 | -0.0010835 | 0.50586 | -2.0384 | 3.1689 | 0.003584 | -0.011519 | 0.033065 | 99.97% | 0 | 70 | 0.00046415
Heavy Duty Trucks | Diesel | Rigid 12 - 14 t | Euro VI D/E | DPF+SCR | PM Exhaust | Highway | 0 | 0 | 5 | 85 | 0.0007066 | -0.014202 | 3.7586 | -1.1446 | -4.7466e-05 | 0.018911 | 0.097188 | 99.97% | 0 | 70 | 0.0014488
Heavy Duty Trucks | Diesel | Rigid 12 - 14 t | Euro VI D/E | DPF+SCR | PM Exhaust | Highway | 0 | 0.5 | 5 | 85 | 0.011467 | 0.010074 | 2.5466 | 3.1783 | 0.0022286 | -0.012505 | 0.1859 | 99.97% | 0 | 70 | 0.0016119
Heavy Duty Trucks | Diesel | Rigid 12 - 14 t | Euro VI D/E | DPF+SCR | PM Exhaust | Highway | 0 | 1 | 5 | 85 | 0.036076 | 0.37296 | 0.78284 | 7.8732 | 0.006959 | -0.040939 | 0.27314 | 99.97% | 0 | 70 | 0.001793
Heavy Duty Trucks | Diesel | Rigid 12 - 14 t | Euro VI D/E | DPF+SCR | PM Exhaust | Highway | 0.02 | 0 | 5 | 85 | 0.0017762 | 0.094685 | 8.4351 | -3.259 | -8.931e-05 | 0.042354 | 0.18406 | 99.97% | 0 | 70 | 0.0024254
Heavy Duty Trucks | Diesel | Rigid 12 - 14 t | Euro VI D/E | DPF+SCR | PM Exhaust | Highway | 0.02 | 0.5 | 5 | 85 | 0.002544 | 0.10359 | 7.2783 | -2.5231 | 5.3115e-05 | 0.028987 | 0.16549 | 99.97% | 0 | 70 | 0.0030445
Heavy Duty Trucks | Diesel | Rigid 12 - 14 t | Euro VI D/E | DPF+SCR | PM Exhaust | Highway | 0.02 | 1 | 5 | 85 | 0.0044774 | 0.092258 | 6.889 | -1.8597 | 0.00022616 | 0.02015 | 0.16529 | 99.97% | 0 | 70 | 0.003642
Heavy Duty Trucks | Diesel | Rigid 12 - 14 t | Euro VI D/E | DPF+SCR | PM Exhaust | Highway | 0.04 | 0 | 5 | 85 | 0.0036192 | 0.21556 | 9.4178 | -2.5912 | 3.0735e-05 | 0.042772 | 0.20526 | 99.97% | 0 | 70 | 0.0034926
Heavy Duty Trucks | Diesel | Rigid 12 - 14 t | Euro VI D/E | DPF+SCR | PM Exhaust | Highway | 0.04 | 0.5 | 5 | 80 | 0.012541 | 0.17179 | 9.5439 | -1.2935 | 0.000609 | 0.026779 | 0.22714 | 99.97% | 0 | 70 | 0.0045243
Heavy Duty Trucks | Diesel | Rigid 12 - 14 t | Euro VI D/E | DPF+SCR | PM Exhaust | Highway | 0.04 | 1 | 5 | 75 | 0.10977 | -0.88657 | 13.696 | 9.0953 | 0.0056179 | -0.04469 | 0.52182 | 99.97% | 0 | 70 | 0.0054466
Heavy Duty Trucks | Diesel | Rigid 12 - 14 t | Euro VI D/E | DPF+SCR | PM Exhaust | Highway | 0.06 | 0 | 5 | 80 | 0.011343 | 0.31802 | 10.5296 | -2.3433 | 0.00046967 | 0.040994 | 0.2227 | 99.97% | 0 | 70 | 0.0045404
Heavy Duty Trucks | Diesel | Rigid 12 - 14 t | Euro VI D/E | DPF+SCR | PM Exhaust | Highway | 0.06 | 0.5 | 5 | 70 | 0.14178 | -1.0497 | 15.4386 | 11.0816 | 0.0067378 | -0.048681 | 0.56892 | 99.97% | 0 | 70 | 0.0058505
Heavy Duty Trucks | Diesel | Rigid 12 - 14 t | Euro VI D/E | DPF+SCR | PM Exhaust | Highway | 0.06 | 1 | 5 | 60 | 0.69954 | -1.5631 | 12.5911 | 22.0704 | 0.028406 | -0.13577 | 0.68029 | 99.97% | 0 | 60 | 0.0071284
Heavy Duty Trucks | Diesel | Rigid 12 - 14 t | Euro VI D/E | DPF+SCR | EC |  | -0.06 | 0 | 5 | 75 | -0.016431 | 1.3397 | -7.4936 | 16.2344 | 0.019451 | -0.14117 | 0.39241 | 0% | 0 | 70 | 0.069988
Heavy Duty Trucks | Diesel | Rigid 12 - 14 t | Euro VI D/E | DPF+SCR | EC |  | -0.06 | 0.5 | 5 | 70 | -0.019467 | 1.5773 | -9.1169 | 20.9113 | 0.024238 | -0.19015 | 0.55644 | 0% | 0 | 70 | 0.058485
Heavy Duty Trucks | Diesel | Rigid 12 - 14 t | Euro VI D/E | DPF+SCR | EC |  | -0.06 | 1 | 5 | 75 | -0.0099095 | 0.83138 | -4.6434 | 13.8463 | 0.014545 | -0.12834 | 0.45439 | 0% | 0 | 70 | 0.082793
Heavy Duty Trucks | Diesel | Rigid 12 - 14 t | Euro VI D/E | DPF+SCR | EC |  | -0.04 | 0 | 5 | 85 | -0.003269 | 0.36809 | -1.8918 | 3.4141 | 0.0040294 | -0.023172 | 0.055896 | 0% | 0 | 70 | 0.43488
Heavy Duty Trucks | Diesel | Rigid 12 - 14 t | Euro VI D/E | DPF+SCR | EC |  | -0.04 | 0.5 | 5 | 85 | -0.0039082 | 0.41301 | -1.9691 | 3.6949 | 0.0044503 | -0.025651 | 0.071558 | 0% | 0 | 70 | 0.39062
Heavy Duty Trucks | Diesel | Rigid 12 - 14 t | Euro VI D/E | DPF+SCR | EC |  | -0.04 | 1 | 5 | 85 | -0.0043767 | 0.4544 | -2.1952 | 3.9878 | 0.004672 | -0.0272 | 0.074677 | 0% | 0 | 70 | 0.39044
Heavy Duty Trucks | Diesel | Rigid 12 - 14 t | Euro VI D/E | DPF+SCR | EC |  | -0.02 | 0 | 5 | 85 | 0.0010029 | -0.064666 | 3.7624 | -0.60174 | 8.7786e-05 | 0.017933 | 0.12171 | 0% | 0 | 70 | 2.2916
Heavy Duty Trucks | Diesel | Rigid 12 - 14 t | Euro VI D/E | DPF+SCR | EC |  | -0.02 | 0.5 | 5 | 85 | 0.00097028 | 0.36584 | -1.5134 | 3.1195 | 0.00346 | -0.016149 | 0.053189 | 0% | 0 | 70 | 1.8199
Heavy Duty Trucks | Diesel | Rigid 12 - 14 t | Euro VI D/E | DPF+SCR | EC |  | -0.02 | 1 | 5 | 85 | -0.0010835 | 0.50586 | -2.0384 | 3.1689 | 0.003584 | -0.011519 | 0.033065 | 0% | 0 | 70 | 1.6743
Heavy Duty Trucks | Diesel | Rigid 12 - 14 t | Euro VI D/E | DPF+SCR | EC |  | 0 | 0 | 5 | 85 | 0.0007066 | -0.014202 | 3.7586 | -1.1446 | -4.7466e-05 | 0.018911 | 0.097188 | 0% | 0 | 70 | 5.226
Heavy Duty Trucks | Diesel | Rigid 12 - 14 t | Euro VI D/E | DPF+SCR | EC |  | 0 | 0.5 | 5 | 85 | 0.011467 | 0.010074 | 2.5466 | 3.1783 | 0.0022286 | -0.012505 | 0.1859 | 0% | 0 | 70 | 5.8143
Heavy Duty Trucks | Diesel | Rigid 12 - 14 t | Euro VI D/E | DPF+SCR | EC |  | 0 | 1 | 5 | 85 | 0.036076 | 0.37296 | 0.78284 | 7.8732 | 0.006959 | -0.040939 | 0.27314 | 0% | 0 | 70 | 6.4677
Heavy Duty Trucks | Diesel | Rigid 12 - 14 t | Euro VI D/E | DPF+SCR | EC |  | 0.02 | 0 | 5 | 85 | 0.0017762 | 0.094685 | 8.4351 | -3.259 | -8.931e-05 | 0.042354 | 0.18406 | 0% | 0 | 70 | 8.7487
Heavy Duty Trucks | Diesel | Rigid 12 - 14 t | Euro VI D/E | DPF+SCR | EC |  | 0.02 | 0.5 | 5 | 85 | 0.002544 | 0.10359 | 7.2783 | -2.5231 | 5.3115e-05 | 0.028987 | 0.16549 | 0% | 0 | 70 | 10.982
Heavy Duty Trucks | Diesel | Rigid 12 - 14 t | Euro VI D/E | DPF+SCR | EC |  | 0.02 | 1 | 5 | 85 | 0.0044774 | 0.092258 | 6.889 | -1.8597 | 0.00022616 | 0.02015 | 0.16529 | 0% | 0 | 70 | 13.1371
Heavy Duty Trucks | Diesel | Rigid 12 - 14 t | Euro VI D/E | DPF+SCR | EC |  | 0.04 | 0 | 5 | 85 | 0.0036192 | 0.21556 | 9.4178 | -2.5912 | 3.0735e-05 | 0.042772 | 0.20526 | 0% | 0 | 70 | 12.5984
Heavy Duty Trucks | Diesel | Rigid 12 - 14 t | Euro VI D/E | DPF+SCR | EC |  | 0.04 | 0.5 | 5 | 80 | 0.012541 | 0.17179 | 9.5439 | -1.2935 | 0.000609 | 0.026779 | 0.22714 | 0% | 0 | 70 | 16.32
Heavy Duty Trucks | Diesel | Rigid 12 - 14 t | Euro VI D/E | DPF+SCR | EC |  | 0.04 | 1 | 5 | 75 | 0.10977 | -0.88657 | 13.696 | 9.0953 | 0.0056179 | -0.04469 | 0.52182 | 0% | 0 | 70 | 19.6469
Heavy Duty Trucks | Diesel | Rigid 12 - 14 t | Euro VI D/E | DPF+SCR | EC |  | 0.06 | 0 | 5 | 80 | 0.011343 | 0.31802 | 10.5296 | -2.3433 | 0.00046967 | 0.040994 | 0.2227 | 0% | 0 | 70 | 16.3781
Heavy Duty Trucks | Diesel | Rigid 12 - 14 t | Euro VI D/E | DPF+SCR | EC |  | 0.06 | 0.5 | 5 | 70 | 0.14178 | -1.0497 | 15.4386 | 11.0816 | 0.0067378 | -0.048681 | 0.56892 | 0% | 0 | 70 | 21.1036
Heavy Duty Trucks | Diesel | Rigid 12 - 14 t | Euro VI D/E | DPF+SCR | EC |  | 0.06 | 1 | 5 | 60 | 0.69954 | -1.5631 | 12.5911 | 22.0704 | 0.028406 | -0.13577 | 0.68029 | 0% | 0 | 60 | 25.7133
Heavy Duty Trucks | Diesel | Rigid 12 - 14 t | Euro VI D/E | DPF+SCR | CH4 | Urban Peak |  |  | 10 | 130 | 0 | 0 | 85 | 0 | 0 | 0 | 1000 | 97% | 0 | 70 | 0.00255
Heavy Duty Trucks | Diesel | Rigid 12 - 14 t | Euro VI D/E | DPF+SCR | CH4 | Urban Off Peak |  |  | 10 | 130 | 0 | 0 | 85 | 0 | 0 | 0 | 1000 | 97% | 0 | 70 | 0.00255
Heavy Duty Trucks | Diesel | Rigid 12 - 14 t | Euro VI D/E | DPF+SCR | CH4 | Rural |  |  | 10 | 130 | 0 | 0 | 23 | 0 | 0 | 0 | 1000 | 93% | 0 | 70 | 0.00161
Heavy Duty Trucks | Diesel | Rigid 12 - 14 t | Euro VI D/E | DPF+SCR | CH4 | Highway |  |  | 10 | 130 | 0 | 0 | 20 | 0 | 0 | 0 | 1000 | 94% | 0 | 70 | 0.0012
Heavy Duty Trucks | Diesel | Rigid 12 - 14 t | Euro VI D/E | DPF+SCR | NH3 | Urban Peak |  |  | 10 | 130 | 0 | 0 | 0.009 | 0 | 0 | 0 | 1 | 0% | 0 | 70 | 0.009
Heavy Duty Trucks | Diesel | Rigid 12 - 14 t | Euro VI D/E | DPF+SCR | NH3 | Urban Off Peak |  |  | 10 | 130 | 0 | 0 | 0.009 | 0 | 0 | 0 | 1 | 0% | 0 | 70 | 0.009
Heavy Duty Trucks | Diesel | Rigid 12 - 14 t | Euro VI D/E | DPF+SCR | NH3 | Rural |  |  | 10 | 130 | 0 | 0 | 0.009 | 0 | 0 | 0 | 1 | 0% | 0 | 70 | 0.009
Heavy Duty Trucks | Diesel | Rigid 12 - 14 t | Euro VI D/E | DPF+SCR | NH3 | Highway |  |  | 10 | 130 | 0 | 0 | 0.009 | 0 | 0 | 0 | 1 | 0% | 0 | 70 | 0.009
Heavy Duty Trucks | Diesel | Rigid 12 - 14 t | Euro VI D/E | DPF+SCR | N2O | Urban Peak |  |  | 1 | 130 | 0 | 0 | 0.037 | 0 | 0 | 0 | 1 | 0% | 0 | 70 | 0.037
Heavy Duty Trucks | Diesel | Rigid 12 - 14 t | Euro VI D/E | DPF+SCR | N2O | Urban Off Peak |  |  | 1 | 130 | 0 | 0 | 0.037 | 0 | 0 | 0 | 1 | 0% | 0 | 70 | 0.037
Heavy Duty Trucks | Diesel | Rigid 12 - 14 t | Euro VI D/E | DPF+SCR | N2O | Rural |  |  | 1 | 130 | 0 | 0 | 0.039 | 0 | 0 | 0 | 1 | 0% | 0 | 70 | 0.039
Heavy Duty Trucks | Diesel | Rigid 12 - 14 t | Euro VI D/E | DPF+SCR | N2O | Highway |  |  | 1 | 130 | 0 | 0 | 0.029 | 0 | 0 | 0 | 1 | 0% | 0 | 70 | 0.029
Heavy Duty Trucks | Diesel | Rigid 12 - 14 t | Euro VI D/E | DPF+SCR | SPN23 | Urban Peak | -0.06 | 0 | 5 | 75 | -0.016431 | 1.3397 | -7.4936 | 16.2344 | 0.019451 | -0.14117 | 0.39241 | -21780591231.6846 | 0 | 70 | 1524375635.0919
Heavy Duty Trucks | Diesel | Rigid 12 - 14 t | Euro VI D/E | DPF+SCR | SPN23 | Urban Peak | -0.06 | 0.5 | 5 | 70 | -0.019467 | 1.5773 | -9.1169 | 20.9113 | 0.024238 | -0.19015 | 0.55644 | -21780591231.6846 | 0 | 70 | 1273844860.694
Heavy Duty Trucks | Diesel | Rigid 12 - 14 t | Euro VI D/E | DPF+SCR | SPN23 | Urban Peak | -0.06 | 1 | 5 | 75 | -0.0099095 | 0.83138 | -4.6434 | 13.8463 | 0.014545 | -0.12834 | 0.45439 | -21780591231.6846 | 0 | 70 | 1803271545.3702
Heavy Duty Trucks | Diesel | Rigid 12 - 14 t | Euro VI D/E | DPF+SCR | SPN23 | Urban Peak | -0.04 | 0 | 5 | 85 | -0.003269 | 0.36809 | -1.8918 | 3.4141 | 0.0040294 | -0.023172 | 0.055896 | -21780591231.6846 | 0 | 70 | 9471899584.9477
Heavy Duty Trucks | Diesel | Rigid 12 - 14 t | Euro VI D/E | DPF+SCR | SPN23 | Urban Peak | -0.04 | 0.5 | 5 | 85 | -0.0039082 | 0.41301 | -1.9691 | 3.6949 | 0.0044503 | -0.025651 | 0.071558 | -21780591231.6846 | 0 | 70 | 8507916268.1396
Heavy Duty Trucks | Diesel | Rigid 12 - 14 t | Euro VI D/E | DPF+SCR | SPN23 | Urban Peak | -0.04 | 1 | 5 | 85 | -0.0043767 | 0.4544 | -2.1952 | 3.9878 | 0.004672 | -0.0272 | 0.074677 | -21780591231.6846 | 0 | 70 | 8504082607.2578
Heavy Duty Trucks | Diesel | Rigid 12 - 14 t | Euro VI D/E | DPF+SCR | SPN23 | Urban Peak | -0.02 | 0 | 5 | 85 | 0.0010029 | -0.064666 | 3.7624 | -0.60174 | 8.7786e-05 | 0.017933 | 0.12171 | -21780591231.6846 | 0 | 70 | 49913334539.5287
Heavy Duty Trucks | Diesel | Rigid 12 - 14 t | Euro VI D/E | DPF+SCR | SPN23 | Urban Peak | -0.02 | 0.5 | 5 | 85 | 0.00097028 | 0.36584 | -1.5134 | 3.1195 | 0.00346 | -0.016149 | 0.053189 | -21780591231.6846 | 0 | 70 | 39638073066.7281
Heavy Duty Trucks | Diesel | Rigid 12 - 14 t | Euro VI D/E | DPF+SCR | SPN23 | Urban Peak | -0.02 | 1 | 5 | 85 | -0.0010835 | 0.50586 | -2.0384 | 3.1689 | 0.003584 | -0.011519 | 0.033065 | -21780591231.6846 | 0 | 70 | 36466274016.2183
Heavy Duty Trucks | Diesel | Rigid 12 - 14 t | Euro VI D/E | DPF+SCR | SPN23 | Urban Peak | 0 | 0 | 5 | 85 | 0.0007066 | -0.014202 | 3.7586 | -1.1446 | -4.7466e-05 | 0.018911 | 0.097188 | -21780591231.6846 | 0 | 70 | 113824782453.0484
Heavy Duty Trucks | Diesel | Rigid 12 - 14 t | Euro VI D/E | DPF+SCR | SPN23 | Urban Peak | 0 | 0.5 | 5 | 85 | 0.011467 | 0.010074 | 2.5466 | 3.1783 | 0.0022286 | -0.012505 | 0.1859 | -21780591231.6846 | 0 | 70 | 126639689115.3001
Heavy Duty Trucks | Diesel | Rigid 12 - 14 t | Euro VI D/E | DPF+SCR | SPN23 | Urban Peak | 0 | 1 | 5 | 85 | 0.036076 | 0.37296 | 0.78284 | 7.8732 | 0.006959 | -0.040939 | 0.27314 | -21780591231.6846 | 0 | 70 | 140869956715.361
Heavy Duty Trucks | Diesel | Rigid 12 - 14 t | Euro VI D/E | DPF+SCR | SPN23 | Urban Peak | 0.02 | 0 | 5 | 85 | 0.0017762 | 0.094685 | 8.4351 | -3.259 | -8.931e-05 | 0.042354 | 0.18406 | -21780591231.6846 | 0 | 70 | 190552069868.6261
Heavy Duty Trucks | Diesel | Rigid 12 - 14 t | Euro VI D/E | DPF+SCR | SPN23 | Urban Peak | 0.02 | 0.5 | 5 | 85 | 0.002544 | 0.10359 | 7.2783 | -2.5231 | 5.3115e-05 | 0.028987 | 0.16549 | -21780591231.6846 | 0 | 70 | 239194753322.8763
Heavy Duty Trucks | Diesel | Rigid 12 - 14 t | Euro VI D/E | DPF+SCR | SPN23 | Urban Peak | 0.02 | 1 | 5 | 85 | 0.0044774 | 0.092258 | 6.889 | -1.8597 | 0.00022616 | 0.02015 | 0.16529 | -21780591231.6846 | 0 | 70 | 286134743081.0551
Heavy Duty Trucks | Diesel | Rigid 12 - 14 t | Euro VI D/E | DPF+SCR | SPN23 | Urban Peak | 0.04 | 0 | 5 | 85 | 0.0036192 | 0.21556 | 9.4178 | -2.5912 | 3.0735e-05 | 0.042772 | 0.20526 | -21780591231.6846 | 0 | 70 | 274400764167.5647
Heavy Duty Trucks | Diesel | Rigid 12 - 14 t | Euro VI D/E | DPF+SCR | SPN23 | Urban Peak | 0.04 | 0.5 | 5 | 80 | 0.012541 | 0.17179 | 9.5439 | -1.2935 | 0.000609 | 0.026779 | 0.22714 | -21780591231.6846 | 0 | 70 | 355458367512.7137
Heavy Duty Trucks | Diesel | Rigid 12 - 14 t | Euro VI D/E | DPF+SCR | SPN23 | Urban Peak | 0.04 | 1 | 5 | 75 | 0.10977 | -0.88657 | 13.696 | 9.0953 | 0.0056179 | -0.04469 | 0.52182 | -21780591231.6846 | 0 | 70 | 427920447353.0786
Heavy Duty Trucks | Diesel | Rigid 12 - 14 t | Euro VI D/E | DPF+SCR | SPN23 | Urban Peak | 0.06 | 0 | 5 | 80 | 0.011343 | 0.31802 | 10.5296 | -2.3433 | 0.00046967 | 0.040994 | 0.2227 | -21780591231.6846 | 0 | 70 | 356724769224.3951
Heavy Duty Trucks | Diesel | Rigid 12 - 14 t | Euro VI D/E | DPF+SCR | SPN23 | Urban Peak | 0.06 | 0.5 | 5 | 70 | 0.14178 | -1.0497 | 15.4386 | 11.0816 | 0.0067378 | -0.048681 | 0.56892 | -21780591231.6846 | 0 | 70 | 459649882254.5375
Heavy Duty Trucks | Diesel | Rigid 12 - 14 t | Euro VI D/E | DPF+SCR | SPN23 | Urban Peak | 0.06 | 1 | 5 | 60 | 0.69954 | -1.5631 | 12.5911 | 22.0704 | 0.028406 | -0.13577 | 0.68029 | -21780591231.6846 | 0 | 60 | 560051964748.373
Heavy Duty Trucks | Diesel | Rigid 12 - 14 t | Euro VI D/E | DPF+SCR | SPN23 | Urban Off Peak | -0.06 | 0 | 5 | 75 | -0.016431 | 1.3397 | -7.4936 | 16.2344 | 0.019451 | -0.14117 | 0.39241 | -21780591231.6846 | 0 | 70 | 1524375635.0919
Heavy Duty Trucks | Diesel | Rigid 12 - 14 t | Euro VI D/E | DPF+SCR | SPN23 | Urban Off Peak | -0.06 | 0.5 | 5 | 70 | -0.019467 | 1.5773 | -9.1169 | 20.9113 | 0.024238 | -0.19015 | 0.55644 | -21780591231.6846 | 0 | 70 | 1273844860.694
Heavy Duty Trucks | Diesel | Rigid 12 - 14 t | Euro VI D/E | DPF+SCR | SPN23 | Urban Off Peak | -0.06 | 1 | 5 | 75 | -0.0099095 | 0.83138 | -4.6434 | 13.8463 | 0.014545 | -0.12834 | 0.45439 | -21780591231.6846 | 0 | 70 | 1803271545.3702
Heavy Duty Trucks | Diesel | Rigid 12 - 14 t | Euro VI D/E | DPF+SCR | SPN23 | Urban Off Peak | -0.04 | 0 | 5 | 85 | -0.003269 | 0.36809 | -1.8918 | 3.4141 | 0.0040294 | -0.023172 | 0.055896 | -21780591231.6846 | 0 | 70 | 9471899584.9477
Heavy Duty Trucks | Diesel | Rigid 12 - 14 t | Euro VI D/E | DPF+SCR | SPN23 | Urban Off Peak | -0.04 | 0.5 | 5 | 85 | -0.0039082 | 0.41301 | -1.9691 | 3.6949 | 0.0044503 | -0.025651 | 0.071558 | -21780591231.6846 | 0 | 70 | 8507916268.1396
Heavy Duty Trucks | Diesel | Rigid 12 - 14 t | Euro VI D/E | DPF+SCR | SPN23 | Urban Off Peak | -0.04 | 1 | 5 | 85 | -0.0043767 | 0.4544 | -2.1952 | 3.9878 | 0.004672 | -0.0272 | 0.074677 | -21780591231.6846 | 0 | 70 | 8504082607.2578
Heavy Duty Trucks | Diesel | Rigid 12 - 14 t | Euro VI D/E | DPF+SCR | SPN23 | Urban Off Peak | -0.02 | 0 | 5 | 85 | 0.0010029 | -0.064666 | 3.7624 | -0.60174 | 8.7786e-05 | 0.017933 | 0.12171 | -21780591231.6846 | 0 | 70 | 49913334539.5287
Heavy Duty Trucks | Diesel | Rigid 12 - 14 t | Euro VI D/E | DPF+SCR | SPN23 | Urban Off Peak | -0.02 | 0.5 | 5 | 85 | 0.00097028 | 0.36584 | -1.5134 | 3.1195 | 0.00346 | -0.016149 | 0.053189 | -21780591231.6846 | 0 | 70 | 39638073066.7281
Heavy Duty Trucks | Diesel | Rigid 12 - 14 t | Euro VI D/E | DPF+SCR | SPN23 | Urban Off Peak | -0.02 | 1 | 5 | 85 | -0.0010835 | 0.50586 | -2.0384 | 3.1689 | 0.003584 | -0.011519 | 0.033065 | -21780591231.6846 | 0 | 70 | 36466274016.2183
Heavy Duty Trucks | Diesel | Rigid 12 - 14 t | Euro VI D/E | DPF+SCR | SPN23 | Urban Off Peak | 0 | 0 | 5 | 85 | 0.0007066 | -0.014202 | 3.7586 | -1.1446 | -4.7466e-05 | 0.018911 | 0.097188 | -21780591231.6846 | 0 | 70 | 113824782453.0484
Heavy Duty Trucks | Diesel | Rigid 12 - 14 t | Euro VI D/E | DPF+SCR | SPN23 | Urban Off Peak | 0 | 0.5 | 5 | 85 | 0.011467 | 0.010074 | 2.5466 | 3.1783 | 0.0022286 | -0.012505 | 0.1859 | -21780591231.6846 | 0 | 70 | 126639689115.3001
Heavy Duty Trucks | Diesel | Rigid 12 - 14 t | Euro VI D/E | DPF+SCR | SPN23 | Urban Off Peak | 0 | 1 | 5 | 85 | 0.036076 | 0.37296 | 0.78284 | 7.8732 | 0.006959 | -0.040939 | 0.27314 | -21780591231.6846 | 0 | 70 | 140869956715.361
Heavy Duty Trucks | Diesel | Rigid 12 - 14 t | Euro VI D/E | DPF+SCR | SPN23 | Urban Off Peak | 0.02 | 0 | 5 | 85 | 0.0017762 | 0.094685 | 8.4351 | -3.259 | -8.931e-05 | 0.042354 | 0.18406 | -21780591231.6846 | 0 | 70 | 190552069868.6261
Heavy Duty Trucks | Diesel | Rigid 12 - 14 t | Euro VI D/E | DPF+SCR | SPN23 | Urban Off Peak | 0.02 | 0.5 | 5 | 85 | 0.002544 | 0.10359 | 7.2783 | -2.5231 | 5.3115e-05 | 0.028987 | 0.16549 | -21780591231.6846 | 0 | 70 | 239194753322.8763
Heavy Duty Trucks | Diesel | Rigid 12 - 14 t | Euro VI D/E | DPF+SCR | SPN23 | Urban Off Peak | 0.02 | 1 | 5 | 85 | 0.0044774 | 0.092258 | 6.889 | -1.8597 | 0.00022616 | 0.02015 | 0.16529 | -21780591231.6846 | 0 | 70 | 286134743081.0551
Heavy Duty Trucks | Diesel | Rigid 12 - 14 t | Euro VI D/E | DPF+SCR | SPN23 | Urban Off Peak | 0.04 | 0 | 5 | 85 | 0.0036192 | 0.21556 | 9.4178 | -2.5912 | 3.0735e-05 | 0.042772 | 0.20526 | -21780591231.6846 | 0 | 70 | 274400764167.5647
Heavy Duty Trucks | Diesel | Rigid 12 - 14 t | Euro VI D/E | DPF+SCR | SPN23 | Urban Off Peak | 0.04 | 0.5 | 5 | 80 | 0.012541 | 0.17179 | 9.5439 | -1.2935 | 0.000609 | 0.026779 | 0.22714 | -21780591231.6846 | 0 | 70 | 355458367512.7137
Heavy Duty Trucks | Diesel | Rigid 12 - 14 t | Euro VI D/E | DPF+SCR | SPN23 | Urban Off Peak | 0.04 | 1 | 5 | 75 | 0.10977 | -0.88657 | 13.696 | 9.0953 | 0.0056179 | -0.04469 | 0.52182 | -21780591231.6846 | 0 | 70 | 427920447353.0786
Heavy Duty Trucks | Diesel | Rigid 12 - 14 t | Euro VI D/E | DPF+SCR | SPN23 | Urban Off Peak | 0.06 | 0 | 5 | 80 | 0.011343 | 0.31802 | 10.5296 | -2.3433 | 0.00046967 | 0.040994 | 0.2227 | -21780591231.6846 | 0 | 70 | 356724769224.3951
Heavy Duty Trucks | Diesel | Rigid 12 - 14 t | Euro VI D/E | DPF+SCR | SPN23 | Urban Off Peak | 0.06 | 0.5 | 5 | 70 | 0.14178 | -1.0497 | 15.4386 | 11.0816 | 0.0067378 | -0.048681 | 0.56892 | -21780591231.6846 | 0 | 70 | 459649882254.5375
Heavy Duty Trucks | Diesel | Rigid 12 - 14 t | Euro VI D/E | DPF+SCR | SPN23 | Urban Off Peak | 0.06 | 1 | 5 | 60 | 0.69954 | -1.5631 | 12.5911 | 22.0704 | 0.028406 | -0.13577 | 0.68029 | -21780591231.6846 | 0 | 60 | 560051964748.373
Heavy Duty Trucks | Diesel | Rigid 12 - 14 t | Euro VI D/E | DPF+SCR | SPN23 | Rural | -0.06 | 0 | 5 | 75 | -0.016431 | 1.3397 | -7.4936 | 16.2344 | 0.019451 | -0.14117 | 0.39241 | -7429216648.1006 | 0 | 70 | 519954519.4491
Heavy Duty Trucks | Diesel | Rigid 12 - 14 t | Euro VI D/E | DPF+SCR | SPN23 | Rural | -0.06 | 0.5 | 5 | 70 | -0.019467 | 1.5773 | -9.1169 | 20.9113 | 0.024238 | -0.19015 | 0.55644 | -7429216648.1006 | 0 | 70 | 434500117.3906
Heavy Duty Trucks | Diesel | Rigid 12 - 14 t | Euro VI D/E | DPF+SCR | SPN23 | Rural | -0.06 | 1 | 5 | 75 | -0.0099095 | 0.83138 | -4.6434 | 13.8463 | 0.014545 | -0.12834 | 0.45439 | -7429216648.1006 | 0 | 70 | 615084083.0992
Heavy Duty Trucks | Diesel | Rigid 12 - 14 t | Euro VI D/E | DPF+SCR | SPN23 | Rural | -0.04 | 0 | 5 | 85 | -0.003269 | 0.36809 | -1.8918 | 3.4141 | 0.0040294 | -0.023172 | 0.055896 | -7429216648.1006 | 0 | 70 | 3230802752.0164
Heavy Duty Trucks | Diesel | Rigid 12 - 14 t | Euro VI D/E | DPF+SCR | SPN23 | Rural | -0.04 | 0.5 | 5 | 85 | -0.0039082 | 0.41301 | -1.9691 | 3.6949 | 0.0044503 | -0.025651 | 0.071558 | -7429216648.1006 | 0 | 70 | 2901994372.5662
Heavy Duty Trucks | Diesel | Rigid 12 - 14 t | Euro VI D/E | DPF+SCR | SPN23 | Rural | -0.04 | 1 | 5 | 85 | -0.0043767 | 0.4544 | -2.1952 | 3.9878 | 0.004672 | -0.0272 | 0.074677 | -7429216648.1006 | 0 | 70 | 2900686736.0129
Heavy Duty Trucks | Diesel | Rigid 12 - 14 t | Euro VI D/E | DPF+SCR | SPN23 | Rural | -0.02 | 0 | 5 | 85 | 0.0010029 | -0.064666 | 3.7624 | -0.60174 | 8.7786e-05 | 0.017933 | 0.12171 | -7429216648.1006 | 0 | 70 | 17025110659.8399
Heavy Duty Trucks | Diesel | Rigid 12 - 14 t | Euro VI D/E | DPF+SCR | SPN23 | Rural | -0.02 | 0.5 | 5 | 85 | 0.00097028 | 0.36584 | -1.5134 | 3.1195 | 0.00346 | -0.016149 | 0.053189 | -7429216648.1006 | 0 | 70 | 13520286443.0832
Heavy Duty Trucks | Diesel | Rigid 12 - 14 t | Euro VI D/E | DPF+SCR | SPN23 | Rural | -0.02 | 1 | 5 | 85 | -0.0010835 | 0.50586 | -2.0384 | 3.1689 | 0.003584 | -0.011519 | 0.033065 | -7429216648.1006 | 0 | 70 | 12438406614.2984
Heavy Duty Trucks | Diesel | Rigid 12 - 14 t | Euro VI D/E | DPF+SCR | SPN23 | Rural | 0 | 0 | 5 | 85 | 0.0007066 | -0.014202 | 3.7586 | -1.1446 | -4.7466e-05 | 0.018911 | 0.097188 | -7429216648.1006 | 0 | 70 | 38824885874.1476
Heavy Duty Trucks | Diesel | Rigid 12 - 14 t | Euro VI D/E | DPF+SCR | SPN23 | Rural | 0 | 0.5 | 5 | 85 | 0.011467 | 0.010074 | 2.5466 | 3.1783 | 0.0022286 | -0.012505 | 0.1859 | -7429216648.1006 | 0 | 70 | 43195966388.6656
Heavy Duty Trucks | Diesel | Rigid 12 - 14 t | Euro VI D/E | DPF+SCR | SPN23 | Rural | 0 | 1 | 5 | 85 | 0.036076 | 0.37296 | 0.78284 | 7.8732 | 0.006959 | -0.040939 | 0.27314 | -7429216648.1006 | 0 | 70 | 48049817225.2252
Heavy Duty Trucks | Diesel | Rigid 12 - 14 t | Euro VI D/E | DPF+SCR | SPN23 | Rural | 0.02 | 0 | 5 | 85 | 0.0017762 | 0.094685 | 8.4351 | -3.259 | -8.931e-05 | 0.042354 | 0.18406 | -7429216648.1006 | 0 | 70 | 64996059788.5058
Heavy Duty Trucks | Diesel | Rigid 12 - 14 t | Euro VI D/E | DPF+SCR | SPN23 | Rural | 0.02 | 0.5 | 5 | 85 | 0.002544 | 0.10359 | 7.2783 | -2.5231 | 5.3115e-05 | 0.028987 | 0.16549 | -7429216648.1006 | 0 | 70 | 81587759706.7776
Heavy Duty Trucks | Diesel | Rigid 12 - 14 t | Euro VI D/E | DPF+SCR | SPN23 | Rural | 0.02 | 1 | 5 | 85 | 0.0044774 | 0.092258 | 6.889 | -1.8597 | 0.00022616 | 0.02015 | 0.16529 | -7429216648.1006 | 0 | 70 | 97598681985.9104
Heavy Duty Trucks | Diesel | Rigid 12 - 14 t | Euro VI D/E | DPF+SCR | SPN23 | Rural | 0.04 | 0 | 5 | 85 | 0.0036192 | 0.21556 | 9.4178 | -2.5912 | 3.0735e-05 | 0.042772 | 0.20526 | -7429216648.1006 | 0 | 70 | 93596298828.6762
Heavy Duty Trucks | Diesel | Rigid 12 - 14 t | Euro VI D/E | DPF+SCR | SPN23 | Rural | 0.04 | 0.5 | 5 | 80 | 0.012541 | 0.17179 | 9.5439 | -1.2935 | 0.000609 | 0.026779 | 0.22714 | -7429216648.1006 | 0 | 70 | 121244515071.9663
Heavy Duty Trucks | Diesel | Rigid 12 - 14 t | Euro VI D/E | DPF+SCR | SPN23 | Rural | 0.04 | 1 | 5 | 75 | 0.10977 | -0.88657 | 13.696 | 9.0953 | 0.0056179 | -0.04469 | 0.52182 | -7429216648.1006 | 0 | 70 | 145960854689.5361
Heavy Duty Trucks | Diesel | Rigid 12 - 14 t | Euro VI D/E | DPF+SCR | SPN23 | Rural | 0.06 | 0 | 5 | 80 | 0.011343 | 0.31802 | 10.5296 | -2.3433 | 0.00046967 | 0.040994 | 0.2227 | -7429216648.1006 | 0 | 70 | 121676476380.1036
Heavy Duty Trucks | Diesel | Rigid 12 - 14 t | Euro VI D/E | DPF+SCR | SPN23 | Rural | 0.06 | 0.5 | 5 | 70 | 0.14178 | -1.0497 | 15.4386 | 11.0816 | 0.0067378 | -0.048681 | 0.56892 | -7429216648.1006 | 0 | 70 | 156783556585.8342
Heavy Duty Trucks | Diesel | Rigid 12 - 14 t | Euro VI D/E | DPF+SCR | SPN23 | Rural | 0.06 | 1 | 5 | 60 | 0.69954 | -1.5631 | 12.5911 | 22.0704 | 0.028406 | -0.13577 | 0.68029 | -7429216648.1006 | 0 | 60 | 191030047642.8924
Heavy Duty Trucks | Diesel | Rigid 12 - 14 t | Euro VI D/E | DPF+SCR | SPN23 | Highway | -0.06 | 0 | 5 | 75 | -0.016431 | 1.3397 | -7.4936 | 16.2344 | 0.019451 | -0.14117 | 0.39241 | -5790906553.3056 | 0 | 70 | 405292802.3015
Heavy Duty Trucks | Diesel | Rigid 12 - 14 t | Euro VI D/E | DPF+SCR | SPN23 | Highway | -0.06 | 0.5 | 5 | 70 | -0.019467 | 1.5773 | -9.1169 | 20.9113 | 0.024238 | -0.19015 | 0.55644 | -5790906553.3056 | 0 | 70 | 338683026.285
Heavy Duty Trucks | Diesel | Rigid 12 - 14 t | Euro VI D/E | DPF+SCR | SPN23 | Highway | -0.06 | 1 | 5 | 75 | -0.0099095 | 0.83138 | -4.6434 | 13.8463 | 0.014545 | -0.12834 | 0.45439 | -5790906553.3056 | 0 | 70 | 479444148.2198
Heavy Duty Trucks | Diesel | Rigid 12 - 14 t | Euro VI D/E | DPF+SCR | SPN23 | Highway | -0.04 | 0 | 5 | 85 | -0.003269 | 0.36809 | -1.8918 | 3.4141 | 0.0040294 | -0.023172 | 0.055896 | -5790906553.3056 | 0 | 70 | 2518337762.3784
Heavy Duty Trucks | Diesel | Rigid 12 - 14 t | Euro VI D/E | DPF+SCR | SPN23 | Highway | -0.04 | 0.5 | 5 | 85 | -0.0039082 | 0.41301 | -1.9691 | 3.6949 | 0.0044503 | -0.025651 | 0.071558 | -5790906553.3056 | 0 | 70 | 2262039058.2749
Heavy Duty Trucks | Diesel | Rigid 12 - 14 t | Euro VI D/E | DPF+SCR | SPN23 | Highway | -0.04 | 1 | 5 | 85 | -0.0043767 | 0.4544 | -2.1952 | 3.9878 | 0.004672 | -0.0272 | 0.074677 | -5790906553.3056 | 0 | 70 | 2261019785.1207
Heavy Duty Trucks | Diesel | Rigid 12 - 14 t | Euro VI D/E | DPF+SCR | SPN23 | Highway | -0.02 | 0 | 5 | 85 | 0.0010029 | -0.064666 | 3.7624 | -0.60174 | 8.7786e-05 | 0.017933 | 0.12171 | -5790906553.3056 | 0 | 70 | 13270689167.4483
Heavy Duty Trucks | Diesel | Rigid 12 - 14 t | Euro VI D/E | DPF+SCR | SPN23 | Highway | -0.02 | 0.5 | 5 | 85 | 0.00097028 | 0.36584 | -1.5134 | 3.1195 | 0.00346 | -0.016149 | 0.053189 | -5790906553.3056 | 0 | 70 | 10538757863.3636
Heavy Duty Trucks | Diesel | Rigid 12 - 14 t | Euro VI D/E | DPF+SCR | SPN23 | Highway | -0.02 | 1 | 5 | 85 | -0.0010835 | 0.50586 | -2.0384 | 3.1689 | 0.003584 | -0.011519 | 0.033065 | -5790906553.3056 | 0 | 70 | 9695456976.151
Heavy Duty Trucks | Diesel | Rigid 12 - 14 t | Euro VI D/E | DPF+SCR | SPN23 | Highway | 0 | 0 | 5 | 85 | 0.0007066 | -0.014202 | 3.7586 | -1.1446 | -4.7466e-05 | 0.018911 | 0.097188 | -5790906553.3056 | 0 | 70 | 30263121496.9332
Heavy Duty Trucks | Diesel | Rigid 12 - 14 t | Euro VI D/E | DPF+SCR | SPN23 | Highway | 0 | 0.5 | 5 | 85 | 0.011467 | 0.010074 | 2.5466 | 3.1783 | 0.0022286 | -0.012505 | 0.1859 | -5790906553.3056 | 0 | 70 | 33670280016.6656
Heavy Duty Trucks | Diesel | Rigid 12 - 14 t | Euro VI D/E | DPF+SCR | SPN23 | Highway | 0 | 1 | 5 | 85 | 0.036076 | 0.37296 | 0.78284 | 7.8732 | 0.006959 | -0.040939 | 0.27314 | -5790906553.3056 | 0 | 70 | 37453747096.7995
Heavy Duty Trucks | Diesel | Rigid 12 - 14 t | Euro VI D/E | DPF+SCR | SPN23 | Highway | 0.02 | 0 | 5 | 85 | 0.0017762 | 0.094685 | 8.4351 | -3.259 | -8.931e-05 | 0.042354 | 0.18406 | -5790906553.3056 | 0 | 70 | 50662960364.5854
Heavy Duty Trucks | Diesel | Rigid 12 - 14 t | Euro VI D/E | DPF+SCR | SPN23 | Highway | 0.02 | 0.5 | 5 | 85 | 0.002544 | 0.10359 | 7.2783 | -2.5231 | 5.3115e-05 | 0.028987 | 0.16549 | -5790906553.3056 | 0 | 70 | 63595815649.5938
Heavy Duty Trucks | Diesel | Rigid 12 - 14 t | Euro VI D/E | DPF+SCR | SPN23 | Highway | 0.02 | 1 | 5 | 85 | 0.0044774 | 0.092258 | 6.889 | -1.8597 | 0.00022616 | 0.02015 | 0.16529 | -5790906553.3056 | 0 | 70 | 76075967884.4775
Heavy Duty Trucks | Diesel | Rigid 12 - 14 t | Euro VI D/E | DPF+SCR | SPN23 | Highway | 0.04 | 0 | 5 | 85 | 0.0036192 | 0.21556 | 9.4178 | -2.5912 | 3.0735e-05 | 0.042772 | 0.20526 | -5790906553.3056 | 0 | 70 | 72956200625.9906
Heavy Duty Trucks | Diesel | Rigid 12 - 14 t | Euro VI D/E | DPF+SCR | SPN23 | Highway | 0.04 | 0.5 | 5 | 80 | 0.012541 | 0.17179 | 9.5439 | -1.2935 | 0.000609 | 0.026779 | 0.22714 | -5790906553.3056 | 0 | 70 | 94507360623.1232
Heavy Duty Trucks | Diesel | Rigid 12 - 14 t | Euro VI D/E | DPF+SCR | SPN23 | Highway | 0.04 | 1 | 5 | 75 | 0.10977 | -0.88657 | 13.696 | 9.0953 | 0.0056179 | -0.04469 | 0.52182 | -5790906553.3056 | 0 | 70 | 113773189020.6781
Heavy Duty Trucks | Diesel | Rigid 12 - 14 t | Euro VI D/E | DPF+SCR | SPN23 | Highway | 0.06 | 0 | 5 | 80 | 0.011343 | 0.31802 | 10.5296 | -2.3433 | 0.00046967 | 0.040994 | 0.2227 | -5790906553.3056 | 0 | 70 | 94844064704.9461
Heavy Duty Trucks | Diesel | Rigid 12 - 14 t | Euro VI D/E | DPF+SCR | SPN23 | Highway | 0.06 | 0.5 | 5 | 70 | 0.14178 | -1.0497 | 15.4386 | 11.0816 | 0.0067378 | -0.048681 | 0.56892 | -5790906553.3056 | 0 | 70 | 122209240667.4095
Heavy Duty Trucks | Diesel | Rigid 12 - 14 t | Euro VI D/E | DPF+SCR | SPN23 | Highway | 0.06 | 1 | 5 | 60 | 0.69954 | -1.5631 | 12.5911 | 22.0704 | 0.028406 | -0.13577 | 0.68029 | -5790906553.3056 | 0 | 60 | 148903606828.9209
Heavy Duty Trucks | Diesel | Rigid 12 - 14 t | Euro VII | DPF+SCR | CO |  | -0.06 | 0 | 5 | 75 | -0.0056091 | 0.45086 | -1.514 | 2.4883 | 0.25772 | -1.2027 | 3.5917 | 95.2% | 0 | 70 | 0.00010546 | X
Heavy Duty Trucks | Diesel | Rigid 12 - 14 t | Euro VII | DPF+SCR | CO |  | -0.06 | 0.5 | 5 | 75 | -0.0021091 | 0.16705 | -0.55772 | 1.0438 | 0.10807 | -0.57935 | 1.8831 | 95.2% | 0 | 70 | 7.9828e-05 | X
Heavy Duty Trucks | Diesel | Rigid 12 - 14 t | Euro VII | DPF+SCR | CO |  | -0.06 | 1 | 5 | 75 | -0.0015797 | 0.12489 | -0.27969 | 0.83334 | 0.09622 | -0.5646 | 2.3697 | 95.2% | 0 | 70 | 8.113e-05 | X
Heavy Duty Trucks | Diesel | Rigid 12 - 14 t | Euro VII | DPF+SCR | CO |  | -0.04 | 0 | 5 | 85 | -0.003318 | 0.331 | -1.4838 | 1.3886 | 0.12545 | -0.34995 | -0.24712 | 95.2% | 0 | 70 | 0.00044323 | X
Heavy Duty Trucks | Diesel | Rigid 12 - 14 t | Euro VII | DPF+SCR | CO |  | -0.04 | 0.5 | 5 | 85 | -0.0037601 | 0.35273 | -1.6192 | 1.6937 | 0.14136 | -0.45076 | -1.0681e-13 | 95.2% | 0 | 70 | 0.00033919 | X
Heavy Duty Trucks | Diesel | Rigid 12 - 14 t | Euro VII | DPF+SCR | CO |  | -0.04 | 1 | 5 | 80 | -0.0037975 | 0.31002 | 1.0899 | -0.98513 | 0.15157 | 0.20478 | 3.3342 | 95.2% | 0 | 70 | 0.0002632 | X
Heavy Duty Trucks | Diesel | Rigid 12 - 14 t | Euro VII | DPF+SCR | CO |  | -0.02 | 0 | 5 | 85 | 0.00019138 | -0.036224 | 2.2377 | -2.6265 | -0.0071126 | 0.66732 | 0.85203 | 95.2% | 0 | 70 | 0.0022741 | X
Heavy Duty Trucks | Diesel | Rigid 12 - 14 t | Euro VII | DPF+SCR | CO |  | -0.02 | 0.5 | 5 | 85 | 0.000233 | -0.040358 | 2.0464 | -1.9402 | -0.0062387 | 0.55734 | 1.3145 | 95.2% | 0 | 70 | 0.0016494 | X
Heavy Duty Trucks | Diesel | Rigid 12 - 14 t | Euro VII | DPF+SCR | CO |  | -0.02 | 1 | 5 | 85 | 0.00023377 | -0.040897 | 2.0176 | -1.6307 | -0.0054276 | 0.5236 | 1.6263 | 95.2% | 0 | 70 | 0.0011382 | X
Heavy Duty Trucks | Diesel | Rigid 12 - 14 t | Euro VII | DPF+SCR | CO |  | 0 | 0 | 5 | 85 | -3.2622e-05 | -0.019982 | 2.261 | -2.3812 | -0.0066834 | 0.59102 | 0.97214 | 95.2% | 0 | 70 | 0.0033438 | X
Heavy Duty Trucks | Diesel | Rigid 12 - 14 t | Euro VII | DPF+SCR | CO |  | 0 | 0.5 | 5 | 85 | 9.6373e-06 | -0.022586 | 2.1857 | -1.9747 | -0.0061096 | 0.54658 | 1.0678 | 95.2% | 0 | 70 | 0.0031876 | X
Heavy Duty Trucks | Diesel | Rigid 12 - 14 t | Euro VII | DPF+SCR | CO |  | 0 | 1 | 5 | 85 | -3.0515e-05 | -0.024383 | 2.7008 | -2.6936 | -0.0081475 | 0.73808 | 0.82915 | 95.2% | 0 | 70 | 0.0030775 | X
Heavy Duty Trucks | Diesel | Rigid 12 - 14 t | Euro VII | DPF+SCR | CO |  | 0.02 | 0 | 5 | 85 | -0.00046709 | 0.09319 | 1.7214 | -2.3274 | 0.0097353 | 0.62414 | -1.0584e-09 | 95.2% | 0 | 70 | 0.0031107 | X
Heavy Duty Trucks | Diesel | Rigid 12 - 14 t | Euro VII | DPF+SCR | CO |  | 0.02 | 0.5 | 5 | 85 | -0.00055941 | 0.10111 | 1.5937 | -1.9688 | 0.013143 | 0.56452 | -1.321e-08 | 95.2% | 0 | 70 | 0.0027264 | X
Heavy Duty Trucks | Diesel | Rigid 12 - 14 t | Euro VII | DPF+SCR | CO |  | 0.02 | 1 | 5 | 85 | -0.00040321 | 0.12601 | 1.9516 | -2.2894 | 0.022705 | 0.63185 | 3.2567e-12 | 95.2% | 0 | 70 | 0.0027055 | X
Heavy Duty Trucks | Diesel | Rigid 12 - 14 t | Euro VII | DPF+SCR | CO |  | 0.04 | 0 | 5 | 85 | -0.0011723 | 0.16736 | 1.6699 | -2.0756 | 0.020155 | 0.63794 | 2.511e-08 | 95.2% | 0 | 70 | 0.0025474 | X
Heavy Duty Trucks | Diesel | Rigid 12 - 14 t | Euro VII | DPF+SCR | CO |  | 0.04 | 0.5 | 5 | 80 | 0.00058302 | 0.44794 | -2.1331 | 1.9211 | 0.11018 | -0.38679 | -6.6097e-14 | 95.2% | 0 | 70 | 0.0030054 | X
Heavy Duty Trucks | Diesel | Rigid 12 - 14 t | Euro VII | DPF+SCR | CO |  | 0.04 | 1 | 5 | 75 | 0.0013791 | 0.37585 | -1.5437 | 1.1469 | 0.09862 | -0.32282 | 0.053085 | 95.2% | 0 | 70 | 0.0032861 | X
Heavy Duty Trucks | Diesel | Rigid 12 - 14 t | Euro VII | DPF+SCR | CO |  | 0.06 | 0 | 5 | 80 | -0.00054543 | 0.16627 | 1.385 | -1.7426 | 0.030033 | 0.4463 | 3.0239e-12 | 95.2% | 0 | 70 | 0.0027784 | X
Heavy Duty Trucks | Diesel | Rigid 12 - 14 t | Euro VII | DPF+SCR | CO |  | 0.06 | 0.5 | 5 | 70 | 0.0018068 | 0.39109 | -1.5476 | 1.0633 | 0.10233 | -0.33094 | 0.060216 | 95.2% | 0 | 70 | 0.003482 | X
Heavy Duty Trucks | Diesel | Rigid 12 - 14 t | Euro VII | DPF+SCR | CO |  | 0.06 | 1 | 5 | 60 | 0.0045412 | 0.48392 | -1.9012 | 1.2883 | 0.1361 | -0.50334 | 0.28774 | 95.2% | 0 | 60 | 0.0045391 | X
Heavy Duty Trucks | Diesel | Rigid 12 - 14 t | Euro VII | DPF+SCR | NOx |  | -0.06 | 0 | 5 | 80 | -1.3423e-05 | -0.0015446 | 0.20009 | 2.2061 | 9.7577e-05 | 0.0014077 | 0.11702 | 81.8% | 0 | 70 | 0.015139 | X
Heavy Duty Trucks | Diesel | Rigid 12 - 14 t | Euro VII | DPF+SCR | NOx |  | -0.06 | 0.5 | 5 | 75 | -0.0043357 | 0.32827 | 0.48798 | -3.8613 | 0.0070197 | 0.066459 | -0.24045 | 81.8% | 0 | 70 | 0.01016 | X
Heavy Duty Trucks | Diesel | Rigid 12 - 14 t | Euro VII | DPF+SCR | NOx |  | -0.06 | 1 | 5 | 75 | -0.0030096 | 0.22093 | 0.76937 | -3.7408 | 0.0050326 | 0.067733 | -0.22399 | 81.8% | 0 | 70 | 0.0089443 | X
Heavy Duty Trucks | Diesel | Rigid 12 - 14 t | Euro VII | DPF+SCR | NOx |  | -0.04 | 0 | 5 | 85 | -0.00013177 | 0.025271 | -0.46238 | 5.15 | 0.00070495 | -0.017526 | 0.20479 | 81.8% | 0 | 70 | 0.054948 | X
Heavy Duty Trucks | Diesel | Rigid 12 - 14 t | Euro VII | DPF+SCR | NOx |  | -0.04 | 0.5 | 5 | 85 | -8.1969e-05 | 0.013745 | -0.2759 | 2.4551 | 0.00039478 | -0.010424 | 0.10283 | 81.8% | 0 | 70 | 0.044489 | X
Heavy Duty Trucks | Diesel | Rigid 12 - 14 t | Euro VII | DPF+SCR | NOx |  | -0.04 | 1 | 5 | 85 | -8.083e-05 | 0.019493 | -0.39176 | 2.0811 | 0.00064304 | -0.014658 | 0.084609 | 81.8% | 0 | 70 | 0.049946 | X
Heavy Duty Trucks | Diesel | Rigid 12 - 14 t | Euro VII | DPF+SCR | NOx |  | -0.02 | 0 | 5 | 85 | 4.2078e-05 | 0.057007 | -1.1845 | 6.1268 | 0.001834 | -0.038958 | 0.20861 | 81.8% | 0 | 70 | 0.087206 | X
Heavy Duty Trucks | Diesel | Rigid 12 - 14 t | Euro VII | DPF+SCR | NOx |  | -0.02 | 0.5 | 5 | 85 | 0.00083593 | 0.18409 | -1.4449 | 2.5003 | 0.0081982 | -0.060164 | 0.095079 | 81.8% | 0 | 70 | 0.078599 | X
Heavy Duty Trucks | Diesel | Rigid 12 - 14 t | Euro VII | DPF+SCR | NOx |  | -0.02 | 1 | 5 | 85 | -6.3049e-05 | 0.069075 | -0.97696 | 3.7224 | 0.0028595 | -0.037446 | 0.1394 | 81.8% | 0 | 70 | 0.056855 | X
Heavy Duty Trucks | Diesel | Rigid 12 - 14 t | Euro VII | DPF+SCR | NOx |  | 0 | 0 | 5 | 85 | -0.0011017 | 0.14208 | -0.84864 | 1.9272 | 0.0074663 | -0.047827 | 0.09543 | 81.8% | 0 | 70 | 0.020341 | X
Heavy Duty Trucks | Diesel | Rigid 12 - 14 t | Euro VII | DPF+SCR | NOx |  | 0 | 0.5 | 5 | 85 | -0.00035307 | 0.10796 | -0.60599 | 2.2291 | 0.010871 | -0.066572 | 0.14381 | 81.8% | 0 | 70 | 0.019605 | X
Heavy Duty Trucks | Diesel | Rigid 12 - 14 t | Euro VII | DPF+SCR | NOx |  | 0 | 1 | 5 | 85 | 2.1266e-05 | 0.087279 | -0.59737 | 2.3702 | 0.011807 | -0.074026 | 0.15769 | 81.8% | 0 | 70 | 0.019462 | X
Heavy Duty Trucks | Diesel | Rigid 12 - 14 t | Euro VII | DPF+SCR | NOx |  | 0.02 | 0 | 5 | 85 | 0.00052969 | 0.17167 | -0.61965 | 3.9865 | 0.025532 | -0.14481 | 0.31501 | 81.8% | 0 | 70 | 0.022176 | X
Heavy Duty Trucks | Diesel | Rigid 12 - 14 t | Euro VII | DPF+SCR | NOx |  | 0.02 | 0.5 | 5 | 85 | 0.0012567 | 0.10798 | -0.72599 | 3.7053 | 0.021605 | -0.127 | 0.26457 | 81.8% | 0 | 70 | 0.024408 | X
Heavy Duty Trucks | Diesel | Rigid 12 - 14 t | Euro VII | DPF+SCR | NOx |  | 0.02 | 1 | 5 | 85 | 0.0012044 | 0.20578 | -1.8135 | 6.3289 | 0.03118 | -0.19303 | 0.38623 | 81.8% | 0 | 70 | 0.024213 | X
Heavy Duty Trucks | Diesel | Rigid 12 - 14 t | Euro VII | DPF+SCR | NOx |  | 0.04 | 0 | 5 | 85 | 0.0011827 | 0.11715 | -0.88632 | 4.4229 | 0.021038 | -0.12763 | 0.28157 | 81.8% | 0 | 70 | 0.025383 | X
Heavy Duty Trucks | Diesel | Rigid 12 - 14 t | Euro VII | DPF+SCR | NOx |  | 0.04 | 0.5 | 5 | 80 | 0.0013668 | 0.17609 | -1.6355 | 5.5742 | 0.025582 | -0.15813 | 0.31896 | 81.8% | 0 | 70 | 0.027736 | X
Heavy Duty Trucks | Diesel | Rigid 12 - 14 t | Euro VII | DPF+SCR | NOx |  | 0.04 | 1 | 5 | 75 | 0.00091431 | 0.087755 | -0.97441 | 3.2761 | 0.011586 | -0.072036 | 0.15377 | 81.8% | 0 | 70 | 0.034004 | X
Heavy Duty Trucks | Diesel | Rigid 12 - 14 t | Euro VII | DPF+SCR | NOx |  | 0.06 | 0 | 5 | 80 | 0.001375 | 0.10837 | -1.015 | 4.0116 | 0.018204 | -0.11139 | 0.23417 | 81.8% | 0 | 70 | 0.029792 | X
Heavy Duty Trucks | Diesel | Rigid 12 - 14 t | Euro VII | DPF+SCR | NOx |  | 0.06 | 0.5 | 5 | 70 | 0.0051382 | -0.094765 | 1.3338 | -3.8834 | 0.015236 | -0.053372 | 1.9165e-15 | 81.8% | 0 | 70 | 0.050861 | X
Heavy Duty Trucks | Diesel | Rigid 12 - 14 t | Euro VII | DPF+SCR | NOx |  | 0.06 | 1 | 5 | 60 | 0.0047649 | 0.06159 | -1.0766 | 6.8827 | 0.018265 | -0.010927 | 0.090135 | 81.8% | 0 | 60 | 0.055513 | X
Heavy Duty Trucks | Diesel | Rigid 12 - 14 t | Euro VII | DPF+SCR | VOC |  | -0.06 | 0 | 5 | 80 | -0.00032785 | 0.029451 | -0.20387 | 1.5754 | 0.078256 | -0.75128 | 5.1004 | 90% | 0 | 70 | 8.1481e-05 | X
Heavy Duty Trucks | Diesel | Rigid 12 - 14 t | Euro VII | DPF+SCR | VOC |  | -0.06 | 0.5 | 5 | 70 | -0.0074829 | 0.52896 | -0.081308 | 0.32467 | 1.2183 | 0.48817 | 0.46257 | 90% | 0 | 70 | 4.7385e-06 | X
Heavy Duty Trucks | Diesel | Rigid 12 - 14 t | Euro VII | DPF+SCR | VOC |  | -0.06 | 1 | 5 | 80 | -0.00034508 | 0.032015 | -0.32041 | 2.1618 | 0.099221 | -1.2551 | 7.61 | 90% | 0 | 70 | 6.4209e-05 | X
Heavy Duty Trucks | Diesel | Rigid 12 - 14 t | Euro VII | DPF+SCR | VOC |  | -0.04 | 0 | 5 | 85 | -0.0060129 | 0.62236 | -0.11963 | 0.076696 | 1.215 | 0.4569 | 0.55626 | 90% | 0 | 70 | 0.0002336 | X
Heavy Duty Trucks | Diesel | Rigid 12 - 14 t | Euro VII | DPF+SCR | VOC |  | -0.04 | 0.5 | 5 | 85 | -0.0065415 | 0.60459 | -0.14191 | 0.095225 | 1.2221 | 0.46795 | 0.54539 | 90% | 0 | 70 | 0.00016818 | X
Heavy Duty Trucks | Diesel | Rigid 12 - 14 t | Euro VII | DPF+SCR | VOC |  | -0.04 | 1 | 5 | 85 | -0.0013622 | 0.12739 | -0.62862 | 1.3939 | 0.25709 | -1.3527 | 3.5759 | 90% | 0 | 70 | 0.00013982 | X
Heavy Duty Trucks | Diesel | Rigid 12 - 14 t | Euro VII | DPF+SCR | VOC |  | -0.02 | 0 | 5 | 85 | 6.712e-05 | -0.012175 | 1.1289 | 1.293 | -0.016322 | 1.9026 | 4.2912 | 90% | 0 | 70 | 0.0010853 | X
Heavy Duty Trucks | Diesel | Rigid 12 - 14 t | Euro VII | DPF+SCR | VOC |  | -0.02 | 0.5 | 5 | 85 | 5.477e-05 | -0.010999 | 0.64047 | 1.9233 | -0.010847 | 0.98547 | 5.5369 | 90% | 0 | 70 | 0.00077857 | X
Heavy Duty Trucks | Diesel | Rigid 12 - 14 t | Euro VII | DPF+SCR | VOC |  | -0.02 | 1 | 5 | 85 | -0.00082035 | 0.20604 | -0.66782 | 1.4397 | 0.36465 | -1.0025 | 2.7443 | 90% | 0 | 70 | 0.00056742 | X
Heavy Duty Trucks | Diesel | Rigid 12 - 14 t | Euro VII | DPF+SCR | VOC |  | 0 | 0 | 5 | 85 | 0.00049417 | 0.076798 | 1.1746 | -0.38939 | 0.093571 | 2.2112 | 8.1073e-07 | 90% | 0 | 70 | 0.001462 | X
Heavy Duty Trucks | Diesel | Rigid 12 - 14 t | Euro VII | DPF+SCR | VOC |  | 0 | 0.5 | 5 | 85 | 0.0072008 | 0.56996 | -1.0852 | -0.62141 | 1.0175 | -1.4379 | -1.841 | 90% | 0 | 70 | 0.0015172 | X
Heavy Duty Trucks | Diesel | Rigid 12 - 14 t | Euro VII | DPF+SCR | VOC |  | 0 | 1 | 5 | 85 | 0.0064324 | 0.46634 | -2.8309 | 1.0008 | 0.87509 | -4.625 | -2.471e-07 | 90% | 0 | 70 | 0.0015475 | X
Heavy Duty Trucks | Diesel | Rigid 12 - 14 t | Euro VII | DPF+SCR | VOC |  | 0.02 | 0 | 5 | 85 | 0.00032355 | 0.028855 | 0.12019 | -1.4756 | 0.037856 | 0.33366 | -2.8 | 90% | 0 | 70 | 0.0017978 | X
Heavy Duty Trucks | Diesel | Rigid 12 - 14 t | Euro VII | DPF+SCR | VOC |  | 0.02 | 0.5 | 5 | 85 | 0.009605 | 0.43977 | -2.331 | 1.9047 | 0.81331 | -3.7417 | 2.3672 | 90% | 0 | 70 | 0.0020277 | X
Heavy Duty Trucks | Diesel | Rigid 12 - 14 t | Euro VII | DPF+SCR | VOC |  | 0.02 | 1 | 5 | 85 | 0.0059317 | 0.20997 | -1.4514 | 1.4659 | 0.42237 | -2.4858 | 2.1858 | 90% | 0 | 70 | 0.0022306 | X
Heavy Duty Trucks | Diesel | Rigid 12 - 14 t | Euro VII | DPF+SCR | VOC |  | 0.04 | 0 | 5 | 85 | 4.2513e-06 | 0.018126 | 1.609 | -0.11947 | -0.0089563 | 2.3797 | 1.4655 | 90% | 0 | 70 | 0.0023333 | X
Heavy Duty Trucks | Diesel | Rigid 12 - 14 t | Euro VII | DPF+SCR | VOC |  | 0.04 | 0.5 | 5 | 80 | -0.00064131 | 0.040817 | 2.1874 | -0.87685 | -0.034869 | 3.555 | 1.6569e-11 | 90% | 0 | 70 | 0.0024229 | X
Heavy Duty Trucks | Diesel | Rigid 12 - 14 t | Euro VII | DPF+SCR | VOC |  | 0.04 | 1 | 5 | 75 | -0.00032091 | 0.034024 | 1.1883 | -0.45435 | -0.011334 | 1.9413 | 3.8235e-08 | 90% | 0 | 70 | 0.0024777 | X
Heavy Duty Trucks | Diesel | Rigid 12 - 14 t | Euro VII | DPF+SCR | VOC |  | 0.06 | 0 | 5 | 80 | 0.020043 | 0.80235 | -0.10498 | -0.035299 | 1.2307 | 0.4316 | 0.16331 | 90% | 0 | 70 | 0.0025454 | X
Heavy Duty Trucks | Diesel | Rigid 12 - 14 t | Euro VII | DPF+SCR | VOC |  | 0.06 | 0.5 | 5 | 70 | -0.00038906 | 0.033853 | 1.0912 | -0.43058 | -0.012056 | 1.7561 | 1.6033e-08 | 90% | 0 | 70 | 0.0024248 | X
Heavy Duty Trucks | Diesel | Rigid 12 - 14 t | Euro VII | DPF+SCR | VOC |  | 0.06 | 1 | 5 | 60 | -0.00042056 | 0.054139 | 1.2593 | -0.43612 | -0.0045817 | 2.0375 | 3.3956e-10 | 90% | 0 | 60 | 0.0028237 | X
Heavy Duty Trucks | Diesel | Rigid 12 - 14 t | Euro VII | DPF+SCR | PM Exhaust | Urban Peak | -0.06 | 0 | 5 | 75 | -0.016431 | 1.3397 | -7.4936 | 16.2344 | 0.019451 | -0.14117 | 0.39241 | 99.98% | 0 | 70 | 1.3571e-05 | X
Heavy Duty Trucks | Diesel | Rigid 12 - 14 t | Euro VII | DPF+SCR | PM Exhaust | Urban Peak | -0.06 | 0.5 | 5 | 70 | -0.019467 | 1.5773 | -9.1169 | 20.9113 | 0.024238 | -0.19015 | 0.55644 | 99.98% | 0 | 70 | 1.1341e-05 | X
Heavy Duty Trucks | Diesel | Rigid 12 - 14 t | Euro VII | DPF+SCR | PM Exhaust | Urban Peak | -0.06 | 1 | 5 | 75 | -0.0099095 | 0.83138 | -4.6434 | 13.8463 | 0.014545 | -0.12834 | 0.45439 | 99.98% | 0 | 70 | 1.6054e-05 | X
Heavy Duty Trucks | Diesel | Rigid 12 - 14 t | Euro VII | DPF+SCR | PM Exhaust | Urban Peak | -0.04 | 0 | 5 | 85 | -0.003269 | 0.36809 | -1.8918 | 3.4141 | 0.0040294 | -0.023172 | 0.055896 | 99.98% | 0 | 70 | 8.4326e-05 | X
Heavy Duty Trucks | Diesel | Rigid 12 - 14 t | Euro VII | DPF+SCR | PM Exhaust | Urban Peak | -0.04 | 0.5 | 5 | 85 | -0.0039082 | 0.41301 | -1.9691 | 3.6949 | 0.0044503 | -0.025651 | 0.071558 | 99.98% | 0 | 70 | 7.5744e-05 | X
Heavy Duty Trucks | Diesel | Rigid 12 - 14 t | Euro VII | DPF+SCR | PM Exhaust | Urban Peak | -0.04 | 1 | 5 | 85 | -0.0043767 | 0.4544 | -2.1952 | 3.9878 | 0.004672 | -0.0272 | 0.074677 | 99.98% | 0 | 70 | 7.5709e-05 | X
Heavy Duty Trucks | Diesel | Rigid 12 - 14 t | Euro VII | DPF+SCR | PM Exhaust | Urban Peak | -0.02 | 0 | 5 | 85 | 0.0010029 | -0.064666 | 3.7624 | -0.60174 | 8.7786e-05 | 0.017933 | 0.12171 | 99.98% | 0 | 70 | 0.00044436 | X
Heavy Duty Trucks | Diesel | Rigid 12 - 14 t | Euro VII | DPF+SCR | PM Exhaust | Urban Peak | -0.02 | 0.5 | 5 | 85 | 0.00097028 | 0.36584 | -1.5134 | 3.1195 | 0.00346 | -0.016149 | 0.053189 | 99.98% | 0 | 70 | 0.00035289 | X
Heavy Duty Trucks | Diesel | Rigid 12 - 14 t | Euro VII | DPF+SCR | PM Exhaust | Urban Peak | -0.02 | 1 | 5 | 85 | -0.0010835 | 0.50586 | -2.0384 | 3.1689 | 0.003584 | -0.011519 | 0.033065 | 99.98% | 0 | 70 | 0.00032465 | X
Heavy Duty Trucks | Diesel | Rigid 12 - 14 t | Euro VII | DPF+SCR | PM Exhaust | Urban Peak | 0 | 0 | 5 | 85 | 0.0007066 | -0.014202 | 3.7586 | -1.1446 | -4.7466e-05 | 0.018911 | 0.097188 | 99.98% | 0 | 70 | 0.0010133 | X
Heavy Duty Trucks | Diesel | Rigid 12 - 14 t | Euro VII | DPF+SCR | PM Exhaust | Urban Peak | 0 | 0.5 | 5 | 85 | 0.011467 | 0.010074 | 2.5466 | 3.1783 | 0.0022286 | -0.012505 | 0.1859 | 99.98% | 0 | 70 | 0.0011274 | X
Heavy Duty Trucks | Diesel | Rigid 12 - 14 t | Euro VII | DPF+SCR | PM Exhaust | Urban Peak | 0 | 1 | 5 | 85 | 0.036076 | 0.37296 | 0.78284 | 7.8732 | 0.006959 | -0.040939 | 0.27314 | 99.98% | 0 | 70 | 0.0012541 | X
Heavy Duty Trucks | Diesel | Rigid 12 - 14 t | Euro VII | DPF+SCR | PM Exhaust | Urban Peak | 0.02 | 0 | 5 | 85 | 0.0017762 | 0.094685 | 8.4351 | -3.259 | -8.931e-05 | 0.042354 | 0.18406 | 99.98% | 0 | 70 | 0.0016964 | X
Heavy Duty Trucks | Diesel | Rigid 12 - 14 t | Euro VII | DPF+SCR | PM Exhaust | Urban Peak | 0.02 | 0.5 | 5 | 85 | 0.002544 | 0.10359 | 7.2783 | -2.5231 | 5.3115e-05 | 0.028987 | 0.16549 | 99.98% | 0 | 70 | 0.0021295 | X
Heavy Duty Trucks | Diesel | Rigid 12 - 14 t | Euro VII | DPF+SCR | PM Exhaust | Urban Peak | 0.02 | 1 | 5 | 85 | 0.0044774 | 0.092258 | 6.889 | -1.8597 | 0.00022616 | 0.02015 | 0.16529 | 99.98% | 0 | 70 | 0.0025474 | X
Heavy Duty Trucks | Diesel | Rigid 12 - 14 t | Euro VII | DPF+SCR | PM Exhaust | Urban Peak | 0.04 | 0 | 5 | 85 | 0.0036192 | 0.21556 | 9.4178 | -2.5912 | 3.0735e-05 | 0.042772 | 0.20526 | 99.98% | 0 | 70 | 0.0024429 | X
Heavy Duty Trucks | Diesel | Rigid 12 - 14 t | Euro VII | DPF+SCR | PM Exhaust | Urban Peak | 0.04 | 0.5 | 5 | 80 | 0.012541 | 0.17179 | 9.5439 | -1.2935 | 0.000609 | 0.026779 | 0.22714 | 99.98% | 0 | 70 | 0.0031645 | X
Heavy Duty Trucks | Diesel | Rigid 12 - 14 t | Euro VII | DPF+SCR | PM Exhaust | Urban Peak | 0.04 | 1 | 5 | 75 | 0.10977 | -0.88657 | 13.696 | 9.0953 | 0.0056179 | -0.04469 | 0.52182 | 99.98% | 0 | 70 | 0.0038097 | X
Heavy Duty Trucks | Diesel | Rigid 12 - 14 t | Euro VII | DPF+SCR | PM Exhaust | Urban Peak | 0.06 | 0 | 5 | 80 | 0.011343 | 0.31802 | 10.5296 | -2.3433 | 0.00046967 | 0.040994 | 0.2227 | 99.98% | 0 | 70 | 0.0031758 | X
Heavy Duty Trucks | Diesel | Rigid 12 - 14 t | Euro VII | DPF+SCR | PM Exhaust | Urban Peak | 0.06 | 0.5 | 5 | 70 | 0.14178 | -1.0497 | 15.4386 | 11.0816 | 0.0067378 | -0.048681 | 0.56892 | 99.98% | 0 | 70 | 0.0040921 | X
Heavy Duty Trucks | Diesel | Rigid 12 - 14 t | Euro VII | DPF+SCR | PM Exhaust | Urban Peak | 0.06 | 1 | 5 | 60 | 0.69954 | -1.5631 | 12.5911 | 22.0704 | 0.028406 | -0.13577 | 0.68029 | 99.98% | 0 | 60 | 0.004986 | X
Heavy Duty Trucks | Diesel | Rigid 12 - 14 t | Euro VII | DPF+SCR | PM Exhaust | Urban Off Peak | -0.06 | 0 | 5 | 75 | -0.016431 | 1.3397 | -7.4936 | 16.2344 | 0.019451 | -0.14117 | 0.39241 | 99.98% | 0 | 70 | 1.3571e-05 | X
Heavy Duty Trucks | Diesel | Rigid 12 - 14 t | Euro VII | DPF+SCR | PM Exhaust | Urban Off Peak | -0.06 | 0.5 | 5 | 70 | -0.019467 | 1.5773 | -9.1169 | 20.9113 | 0.024238 | -0.19015 | 0.55644 | 99.98% | 0 | 70 | 1.1341e-05 | X
Heavy Duty Trucks | Diesel | Rigid 12 - 14 t | Euro VII | DPF+SCR | PM Exhaust | Urban Off Peak | -0.06 | 1 | 5 | 75 | -0.0099095 | 0.83138 | -4.6434 | 13.8463 | 0.014545 | -0.12834 | 0.45439 | 99.98% | 0 | 70 | 1.6054e-05 | X
Heavy Duty Trucks | Diesel | Rigid 12 - 14 t | Euro VII | DPF+SCR | PM Exhaust | Urban Off Peak | -0.04 | 0 | 5 | 85 | -0.003269 | 0.36809 | -1.8918 | 3.4141 | 0.0040294 | -0.023172 | 0.055896 | 99.98% | 0 | 70 | 8.4326e-05 | X
Heavy Duty Trucks | Diesel | Rigid 12 - 14 t | Euro VII | DPF+SCR | PM Exhaust | Urban Off Peak | -0.04 | 0.5 | 5 | 85 | -0.0039082 | 0.41301 | -1.9691 | 3.6949 | 0.0044503 | -0.025651 | 0.071558 | 99.98% | 0 | 70 | 7.5744e-05 | X
Heavy Duty Trucks | Diesel | Rigid 12 - 14 t | Euro VII | DPF+SCR | PM Exhaust | Urban Off Peak | -0.04 | 1 | 5 | 85 | -0.0043767 | 0.4544 | -2.1952 | 3.9878 | 0.004672 | -0.0272 | 0.074677 | 99.98% | 0 | 70 | 7.5709e-05 | X
Heavy Duty Trucks | Diesel | Rigid 12 - 14 t | Euro VII | DPF+SCR | PM Exhaust | Urban Off Peak | -0.02 | 0 | 5 | 85 | 0.0010029 | -0.064666 | 3.7624 | -0.60174 | 8.7786e-05 | 0.017933 | 0.12171 | 99.98% | 0 | 70 | 0.00044436 | X
Heavy Duty Trucks | Diesel | Rigid 12 - 14 t | Euro VII | DPF+SCR | PM Exhaust | Urban Off Peak | -0.02 | 0.5 | 5 | 85 | 0.00097028 | 0.36584 | -1.5134 | 3.1195 | 0.00346 | -0.016149 | 0.053189 | 99.98% | 0 | 70 | 0.00035289 | X
Heavy Duty Trucks | Diesel | Rigid 12 - 14 t | Euro VII | DPF+SCR | PM Exhaust | Urban Off Peak | -0.02 | 1 | 5 | 85 | -0.0010835 | 0.50586 | -2.0384 | 3.1689 | 0.003584 | -0.011519 | 0.033065 | 99.98% | 0 | 70 | 0.00032465 | X
Heavy Duty Trucks | Diesel | Rigid 12 - 14 t | Euro VII | DPF+SCR | PM Exhaust | Urban Off Peak | 0 | 0 | 5 | 85 | 0.0007066 | -0.014202 | 3.7586 | -1.1446 | -4.7466e-05 | 0.018911 | 0.097188 | 99.98% | 0 | 70 | 0.0010133 | X
Heavy Duty Trucks | Diesel | Rigid 12 - 14 t | Euro VII | DPF+SCR | PM Exhaust | Urban Off Peak | 0 | 0.5 | 5 | 85 | 0.011467 | 0.010074 | 2.5466 | 3.1783 | 0.0022286 | -0.012505 | 0.1859 | 99.98% | 0 | 70 | 0.0011274 | X
Heavy Duty Trucks | Diesel | Rigid 12 - 14 t | Euro VII | DPF+SCR | PM Exhaust | Urban Off Peak | 0 | 1 | 5 | 85 | 0.036076 | 0.37296 | 0.78284 | 7.8732 | 0.006959 | -0.040939 | 0.27314 | 99.98% | 0 | 70 | 0.0012541 | X
Heavy Duty Trucks | Diesel | Rigid 12 - 14 t | Euro VII | DPF+SCR | PM Exhaust | Urban Off Peak | 0.02 | 0 | 5 | 85 | 0.0017762 | 0.094685 | 8.4351 | -3.259 | -8.931e-05 | 0.042354 | 0.18406 | 99.98% | 0 | 70 | 0.0016964 | X
Heavy Duty Trucks | Diesel | Rigid 12 - 14 t | Euro VII | DPF+SCR | PM Exhaust | Urban Off Peak | 0.02 | 0.5 | 5 | 85 | 0.002544 | 0.10359 | 7.2783 | -2.5231 | 5.3115e-05 | 0.028987 | 0.16549 | 99.98% | 0 | 70 | 0.0021295 | X
Heavy Duty Trucks | Diesel | Rigid 12 - 14 t | Euro VII | DPF+SCR | PM Exhaust | Urban Off Peak | 0.02 | 1 | 5 | 85 | 0.0044774 | 0.092258 | 6.889 | -1.8597 | 0.00022616 | 0.02015 | 0.16529 | 99.98% | 0 | 70 | 0.0025474 | X
Heavy Duty Trucks | Diesel | Rigid 12 - 14 t | Euro VII | DPF+SCR | PM Exhaust | Urban Off Peak | 0.04 | 0 | 5 | 85 | 0.0036192 | 0.21556 | 9.4178 | -2.5912 | 3.0735e-05 | 0.042772 | 0.20526 | 99.98% | 0 | 70 | 0.0024429 | X
Heavy Duty Trucks | Diesel | Rigid 12 - 14 t | Euro VII | DPF+SCR | PM Exhaust | Urban Off Peak | 0.04 | 0.5 | 5 | 80 | 0.012541 | 0.17179 | 9.5439 | -1.2935 | 0.000609 | 0.026779 | 0.22714 | 99.98% | 0 | 70 | 0.0031645 | X
Heavy Duty Trucks | Diesel | Rigid 12 - 14 t | Euro VII | DPF+SCR | PM Exhaust | Urban Off Peak | 0.04 | 1 | 5 | 75 | 0.10977 | -0.88657 | 13.696 | 9.0953 | 0.0056179 | -0.04469 | 0.52182 | 99.98% | 0 | 70 | 0.0038097 | X
Heavy Duty Trucks | Diesel | Rigid 12 - 14 t | Euro VII | DPF+SCR | PM Exhaust | Urban Off Peak | 0.06 | 0 | 5 | 80 | 0.011343 | 0.31802 | 10.5296 | -2.3433 | 0.00046967 | 0.040994 | 0.2227 | 99.98% | 0 | 70 | 0.0031758 | X
Heavy Duty Trucks | Diesel | Rigid 12 - 14 t | Euro VII | DPF+SCR | PM Exhaust | Urban Off Peak | 0.06 | 0.5 | 5 | 70 | 0.14178 | -1.0497 | 15.4386 | 11.0816 | 0.0067378 | -0.048681 | 0.56892 | 99.98% | 0 | 70 | 0.0040921 | X
Heavy Duty Trucks | Diesel | Rigid 12 - 14 t | Euro VII | DPF+SCR | PM Exhaust | Urban Off Peak | 0.06 | 1 | 5 | 60 | 0.69954 | -1.5631 | 12.5911 | 22.0704 | 0.028406 | -0.13577 | 0.68029 | 99.98% | 0 | 60 | 0.004986 | X
Heavy Duty Trucks | Diesel | Rigid 12 - 14 t | Euro VII | DPF+SCR | PM Exhaust | Rural | -0.06 | 0 | 5 | 75 | -0.016431 | 1.3397 | -7.4936 | 16.2344 | 0.019451 | -0.14117 | 0.39241 | 99.99% | 0 | 70 | 8.1426e-06 | X
Heavy Duty Trucks | Diesel | Rigid 12 - 14 t | Euro VII | DPF+SCR | PM Exhaust | Rural | -0.06 | 0.5 | 5 | 70 | -0.019467 | 1.5773 | -9.1169 | 20.9113 | 0.024238 | -0.19015 | 0.55644 | 99.99% | 0 | 70 | 6.8044e-06 | X
Heavy Duty Trucks | Diesel | Rigid 12 - 14 t | Euro VII | DPF+SCR | PM Exhaust | Rural | -0.06 | 1 | 5 | 75 | -0.0099095 | 0.83138 | -4.6434 | 13.8463 | 0.014545 | -0.12834 | 0.45439 | 99.99% | 0 | 70 | 9.6324e-06 | X
Heavy Duty Trucks | Diesel | Rigid 12 - 14 t | Euro VII | DPF+SCR | PM Exhaust | Rural | -0.04 | 0 | 5 | 85 | -0.003269 | 0.36809 | -1.8918 | 3.4141 | 0.0040294 | -0.023172 | 0.055896 | 99.99% | 0 | 70 | 5.0595e-05 | X
Heavy Duty Trucks | Diesel | Rigid 12 - 14 t | Euro VII | DPF+SCR | PM Exhaust | Rural | -0.04 | 0.5 | 5 | 85 | -0.0039082 | 0.41301 | -1.9691 | 3.6949 | 0.0044503 | -0.025651 | 0.071558 | 99.99% | 0 | 70 | 4.5446e-05 | X
Heavy Duty Trucks | Diesel | Rigid 12 - 14 t | Euro VII | DPF+SCR | PM Exhaust | Rural | -0.04 | 1 | 5 | 85 | -0.0043767 | 0.4544 | -2.1952 | 3.9878 | 0.004672 | -0.0272 | 0.074677 | 99.99% | 0 | 70 | 4.5426e-05 | X
Heavy Duty Trucks | Diesel | Rigid 12 - 14 t | Euro VII | DPF+SCR | PM Exhaust | Rural | -0.02 | 0 | 5 | 85 | 0.0010029 | -0.064666 | 3.7624 | -0.60174 | 8.7786e-05 | 0.017933 | 0.12171 | 99.99% | 0 | 70 | 0.00026662 | X
Heavy Duty Trucks | Diesel | Rigid 12 - 14 t | Euro VII | DPF+SCR | PM Exhaust | Rural | -0.02 | 0.5 | 5 | 85 | 0.00097028 | 0.36584 | -1.5134 | 3.1195 | 0.00346 | -0.016149 | 0.053189 | 99.99% | 0 | 70 | 0.00021173 | X
Heavy Duty Trucks | Diesel | Rigid 12 - 14 t | Euro VII | DPF+SCR | PM Exhaust | Rural | -0.02 | 1 | 5 | 85 | -0.0010835 | 0.50586 | -2.0384 | 3.1689 | 0.003584 | -0.011519 | 0.033065 | 99.99% | 0 | 70 | 0.00019479 | X
Heavy Duty Trucks | Diesel | Rigid 12 - 14 t | Euro VII | DPF+SCR | PM Exhaust | Rural | 0 | 0 | 5 | 85 | 0.0007066 | -0.014202 | 3.7586 | -1.1446 | -4.7466e-05 | 0.018911 | 0.097188 | 99.99% | 0 | 70 | 0.00060801 | X
Heavy Duty Trucks | Diesel | Rigid 12 - 14 t | Euro VII | DPF+SCR | PM Exhaust | Rural | 0 | 0.5 | 5 | 85 | 0.011467 | 0.010074 | 2.5466 | 3.1783 | 0.0022286 | -0.012505 | 0.1859 | 99.99% | 0 | 70 | 0.00067646 | X
Heavy Duty Trucks | Diesel | Rigid 12 - 14 t | Euro VII | DPF+SCR | PM Exhaust | Rural | 0 | 1 | 5 | 85 | 0.036076 | 0.37296 | 0.78284 | 7.8732 | 0.006959 | -0.040939 | 0.27314 | 99.99% | 0 | 70 | 0.00075247 | X
Heavy Duty Trucks | Diesel | Rigid 12 - 14 t | Euro VII | DPF+SCR | PM Exhaust | Rural | 0.02 | 0 | 5 | 85 | 0.0017762 | 0.094685 | 8.4351 | -3.259 | -8.931e-05 | 0.042354 | 0.18406 | 99.99% | 0 | 70 | 0.0010179 | X
Heavy Duty Trucks | Diesel | Rigid 12 - 14 t | Euro VII | DPF+SCR | PM Exhaust | Rural | 0.02 | 0.5 | 5 | 85 | 0.002544 | 0.10359 | 7.2783 | -2.5231 | 5.3115e-05 | 0.028987 | 0.16549 | 99.99% | 0 | 70 | 0.0012777 | X
Heavy Duty Trucks | Diesel | Rigid 12 - 14 t | Euro VII | DPF+SCR | PM Exhaust | Rural | 0.02 | 1 | 5 | 85 | 0.0044774 | 0.092258 | 6.889 | -1.8597 | 0.00022616 | 0.02015 | 0.16529 | 99.99% | 0 | 70 | 0.0015284 | X
Heavy Duty Trucks | Diesel | Rigid 12 - 14 t | Euro VII | DPF+SCR | PM Exhaust | Rural | 0.04 | 0 | 5 | 85 | 0.0036192 | 0.21556 | 9.4178 | -2.5912 | 3.0735e-05 | 0.042772 | 0.20526 | 99.99% | 0 | 70 | 0.0014657 | X
Heavy Duty Trucks | Diesel | Rigid 12 - 14 t | Euro VII | DPF+SCR | PM Exhaust | Rural | 0.04 | 0.5 | 5 | 80 | 0.012541 | 0.17179 | 9.5439 | -1.2935 | 0.000609 | 0.026779 | 0.22714 | 99.99% | 0 | 70 | 0.0018987 | X
Heavy Duty Trucks | Diesel | Rigid 12 - 14 t | Euro VII | DPF+SCR | PM Exhaust | Rural | 0.04 | 1 | 5 | 75 | 0.10977 | -0.88657 | 13.696 | 9.0953 | 0.0056179 | -0.04469 | 0.52182 | 99.99% | 0 | 70 | 0.0022858 | X
Heavy Duty Trucks | Diesel | Rigid 12 - 14 t | Euro VII | DPF+SCR | PM Exhaust | Rural | 0.06 | 0 | 5 | 80 | 0.011343 | 0.31802 | 10.5296 | -2.3433 | 0.00046967 | 0.040994 | 0.2227 | 99.99% | 0 | 70 | 0.0019055 | X
Heavy Duty Trucks | Diesel | Rigid 12 - 14 t | Euro VII | DPF+SCR | PM Exhaust | Rural | 0.06 | 0.5 | 5 | 70 | 0.14178 | -1.0497 | 15.4386 | 11.0816 | 0.0067378 | -0.048681 | 0.56892 | 99.99% | 0 | 70 | 0.0024553 | X
Heavy Duty Trucks | Diesel | Rigid 12 - 14 t | Euro VII | DPF+SCR | PM Exhaust | Rural | 0.06 | 1 | 5 | 60 | 0.69954 | -1.5631 | 12.5911 | 22.0704 | 0.028406 | -0.13577 | 0.68029 | 99.99% | 0 | 60 | 0.0029916 | X
Heavy Duty Trucks | Diesel | Rigid 12 - 14 t | Euro VII | DPF+SCR | PM Exhaust | Highway | -0.06 | 0 | 5 | 75 | -0.016431 | 1.3397 | -7.4936 | 16.2344 | 0.019451 | -0.14117 | 0.39241 | 99.99% | 0 | 70 | 8.1426e-06 | X
Heavy Duty Trucks | Diesel | Rigid 12 - 14 t | Euro VII | DPF+SCR | PM Exhaust | Highway | -0.06 | 0.5 | 5 | 70 | -0.019467 | 1.5773 | -9.1169 | 20.9113 | 0.024238 | -0.19015 | 0.55644 | 99.99% | 0 | 70 | 6.8044e-06 | X
Heavy Duty Trucks | Diesel | Rigid 12 - 14 t | Euro VII | DPF+SCR | PM Exhaust | Highway | -0.06 | 1 | 5 | 75 | -0.0099095 | 0.83138 | -4.6434 | 13.8463 | 0.014545 | -0.12834 | 0.45439 | 99.99% | 0 | 70 | 9.6324e-06 | X
Heavy Duty Trucks | Diesel | Rigid 12 - 14 t | Euro VII | DPF+SCR | PM Exhaust | Highway | -0.04 | 0 | 5 | 85 | -0.003269 | 0.36809 | -1.8918 | 3.4141 | 0.0040294 | -0.023172 | 0.055896 | 99.99% | 0 | 70 | 5.0595e-05 | X
Heavy Duty Trucks | Diesel | Rigid 12 - 14 t | Euro VII | DPF+SCR | PM Exhaust | Highway | -0.04 | 0.5 | 5 | 85 | -0.0039082 | 0.41301 | -1.9691 | 3.6949 | 0.0044503 | -0.025651 | 0.071558 | 99.99% | 0 | 70 | 4.5446e-05 | X
Heavy Duty Trucks | Diesel | Rigid 12 - 14 t | Euro VII | DPF+SCR | PM Exhaust | Highway | -0.04 | 1 | 5 | 85 | -0.0043767 | 0.4544 | -2.1952 | 3.9878 | 0.004672 | -0.0272 | 0.074677 | 99.99% | 0 | 70 | 4.5426e-05 | X
Heavy Duty Trucks | Diesel | Rigid 12 - 14 t | Euro VII | DPF+SCR | PM Exhaust | Highway | -0.02 | 0 | 5 | 85 | 0.0010029 | -0.064666 | 3.7624 | -0.60174 | 8.7786e-05 | 0.017933 | 0.12171 | 99.99% | 0 | 70 | 0.00026662 | X
Heavy Duty Trucks | Diesel | Rigid 12 - 14 t | Euro VII | DPF+SCR | PM Exhaust | Highway | -0.02 | 0.5 | 5 | 85 | 0.00097028 | 0.36584 | -1.5134 | 3.1195 | 0.00346 | -0.016149 | 0.053189 | 99.99% | 0 | 70 | 0.00021173 | X
Heavy Duty Trucks | Diesel | Rigid 12 - 14 t | Euro VII | DPF+SCR | PM Exhaust | Highway | -0.02 | 1 | 5 | 85 | -0.0010835 | 0.50586 | -2.0384 | 3.1689 | 0.003584 | -0.011519 | 0.033065 | 99.99% | 0 | 70 | 0.00019479 | X
Heavy Duty Trucks | Diesel | Rigid 12 - 14 t | Euro VII | DPF+SCR | PM Exhaust | Highway | 0 | 0 | 5 | 85 | 0.0007066 | -0.014202 | 3.7586 | -1.1446 | -4.7466e-05 | 0.018911 | 0.097188 | 99.99% | 0 | 70 | 0.00060801 | X
Heavy Duty Trucks | Diesel | Rigid 12 - 14 t | Euro VII | DPF+SCR | PM Exhaust | Highway | 0 | 0.5 | 5 | 85 | 0.011467 | 0.010074 | 2.5466 | 3.1783 | 0.0022286 | -0.012505 | 0.1859 | 99.99% | 0 | 70 | 0.00067646 | X
Heavy Duty Trucks | Diesel | Rigid 12 - 14 t | Euro VII | DPF+SCR | PM Exhaust | Highway | 0 | 1 | 5 | 85 | 0.036076 | 0.37296 | 0.78284 | 7.8732 | 0.006959 | -0.040939 | 0.27314 | 99.99% | 0 | 70 | 0.00075247 | X
Heavy Duty Trucks | Diesel | Rigid 12 - 14 t | Euro VII | DPF+SCR | PM Exhaust | Highway | 0.02 | 0 | 5 | 85 | 0.0017762 | 0.094685 | 8.4351 | -3.259 | -8.931e-05 | 0.042354 | 0.18406 | 99.99% | 0 | 70 | 0.0010179 | X
Heavy Duty Trucks | Diesel | Rigid 12 - 14 t | Euro VII | DPF+SCR | PM Exhaust | Highway | 0.02 | 0.5 | 5 | 85 | 0.002544 | 0.10359 | 7.2783 | -2.5231 | 5.3115e-05 | 0.028987 | 0.16549 | 99.99% | 0 | 70 | 0.0012777 | X
Heavy Duty Trucks | Diesel | Rigid 12 - 14 t | Euro VII | DPF+SCR | PM Exhaust | Highway | 0.02 | 1 | 5 | 85 | 0.0044774 | 0.092258 | 6.889 | -1.8597 | 0.00022616 | 0.02015 | 0.16529 | 99.99% | 0 | 70 | 0.0015284 | X
Heavy Duty Trucks | Diesel | Rigid 12 - 14 t | Euro VII | DPF+SCR | PM Exhaust | Highway | 0.04 | 0 | 5 | 85 | 0.0036192 | 0.21556 | 9.4178 | -2.5912 | 3.0735e-05 | 0.042772 | 0.20526 | 99.99% | 0 | 70 | 0.0014657 | X
Heavy Duty Trucks | Diesel | Rigid 12 - 14 t | Euro VII | DPF+SCR | PM Exhaust | Highway | 0.04 | 0.5 | 5 | 80 | 0.012541 | 0.17179 | 9.5439 | -1.2935 | 0.000609 | 0.026779 | 0.22714 | 99.99% | 0 | 70 | 0.0018987 | X
Heavy Duty Trucks | Diesel | Rigid 12 - 14 t | Euro VII | DPF+SCR | PM Exhaust | Highway | 0.04 | 1 | 5 | 75 | 0.10977 | -0.88657 | 13.696 | 9.0953 | 0.0056179 | -0.04469 | 0.52182 | 99.99% | 0 | 70 | 0.0022858 | X
Heavy Duty Trucks | Diesel | Rigid 12 - 14 t | Euro VII | DPF+SCR | PM Exhaust | Highway | 0.06 | 0 | 5 | 80 | 0.011343 | 0.31802 | 10.5296 | -2.3433 | 0.00046967 | 0.040994 | 0.2227 | 99.99% | 0 | 70 | 0.0019055 | X
Heavy Duty Trucks | Diesel | Rigid 12 - 14 t | Euro VII | DPF+SCR | PM Exhaust | Highway | 0.06 | 0.5 | 5 | 70 | 0.14178 | -1.0497 | 15.4386 | 11.0816 | 0.0067378 | -0.048681 | 0.56892 | 99.99% | 0 | 70 | 0.0024553 | X
Heavy Duty Trucks | Diesel | Rigid 12 - 14 t | Euro VII | DPF+SCR | PM Exhaust | Highway | 0.06 | 1 | 5 | 60 | 0.69954 | -1.5631 | 12.5911 | 22.0704 | 0.028406 | -0.13577 | 0.68029 | 99.99% | 0 | 60 | 0.0029916 | X
Heavy Duty Trucks | Diesel | Rigid 12 - 14 t | Euro VII | DPF+SCR | EC |  | -0.06 | 0 | 5 | 75 | -0.016431 | 1.3397 | -7.4936 | 16.2344 | 0.019451 | -0.14117 | 0.39241 | 0% | 0 | 70 | 0.069988 | X
Heavy Duty Trucks | Diesel | Rigid 12 - 14 t | Euro VII | DPF+SCR | EC |  | -0.06 | 0.5 | 5 | 70 | -0.019467 | 1.5773 | -9.1169 | 20.9113 | 0.024238 | -0.19015 | 0.55644 | 0% | 0 | 70 | 0.058485 | X
Heavy Duty Trucks | Diesel | Rigid 12 - 14 t | Euro VII | DPF+SCR | EC |  | -0.06 | 1 | 5 | 75 | -0.0099095 | 0.83138 | -4.6434 | 13.8463 | 0.014545 | -0.12834 | 0.45439 | 0% | 0 | 70 | 0.082793 | X
Heavy Duty Trucks | Diesel | Rigid 12 - 14 t | Euro VII | DPF+SCR | EC |  | -0.04 | 0 | 5 | 85 | -0.003269 | 0.36809 | -1.8918 | 3.4141 | 0.0040294 | -0.023172 | 0.055896 | 0% | 0 | 70 | 0.43488 | X
Heavy Duty Trucks | Diesel | Rigid 12 - 14 t | Euro VII | DPF+SCR | EC |  | -0.04 | 0.5 | 5 | 85 | -0.0039082 | 0.41301 | -1.9691 | 3.6949 | 0.0044503 | -0.025651 | 0.071558 | 0% | 0 | 70 | 0.39062 | X
Heavy Duty Trucks | Diesel | Rigid 12 - 14 t | Euro VII | DPF+SCR | EC |  | -0.04 | 1 | 5 | 85 | -0.0043767 | 0.4544 | -2.1952 | 3.9878 | 0.004672 | -0.0272 | 0.074677 | 0% | 0 | 70 | 0.39044 | X
Heavy Duty Trucks | Diesel | Rigid 12 - 14 t | Euro VII | DPF+SCR | EC |  | -0.02 | 0 | 5 | 85 | 0.0010029 | -0.064666 | 3.7624 | -0.60174 | 8.7786e-05 | 0.017933 | 0.12171 | 0% | 0 | 70 | 2.2916 | X
Heavy Duty Trucks | Diesel | Rigid 12 - 14 t | Euro VII | DPF+SCR | EC |  | -0.02 | 0.5 | 5 | 85 | 0.00097028 | 0.36584 | -1.5134 | 3.1195 | 0.00346 | -0.016149 | 0.053189 | 0% | 0 | 70 | 1.8199 | X
Heavy Duty Trucks | Diesel | Rigid 12 - 14 t | Euro VII | DPF+SCR | EC |  | -0.02 | 1 | 5 | 85 | -0.0010835 | 0.50586 | -2.0384 | 3.1689 | 0.003584 | -0.011519 | 0.033065 | 0% | 0 | 70 | 1.6743 | X
Heavy Duty Trucks | Diesel | Rigid 12 - 14 t | Euro VII | DPF+SCR | EC |  | 0 | 0 | 5 | 85 | 0.0007066 | -0.014202 | 3.7586 | -1.1446 | -4.7466e-05 | 0.018911 | 0.097188 | 0% | 0 | 70 | 5.226 | X
Heavy Duty Trucks | Diesel | Rigid 12 - 14 t | Euro VII | DPF+SCR | EC |  | 0 | 0.5 | 5 | 85 | 0.011467 | 0.010074 | 2.5466 | 3.1783 | 0.0022286 | -0.012505 | 0.1859 | 0% | 0 | 70 | 5.8143 | X
Heavy Duty Trucks | Diesel | Rigid 12 - 14 t | Euro VII | DPF+SCR | EC |  | 0 | 1 | 5 | 85 | 0.036076 | 0.37296 | 0.78284 | 7.8732 | 0.006959 | -0.040939 | 0.27314 | 0% | 0 | 70 | 6.4677 | X
Heavy Duty Trucks | Diesel | Rigid 12 - 14 t | Euro VII | DPF+SCR | EC |  | 0.02 | 0 | 5 | 85 | 0.0017762 | 0.094685 | 8.4351 | -3.259 | -8.931e-05 | 0.042354 | 0.18406 | 0% | 0 | 70 | 8.7487 | X
Heavy Duty Trucks | Diesel | Rigid 12 - 14 t | Euro VII | DPF+SCR | EC |  | 0.02 | 0.5 | 5 | 85 | 0.002544 | 0.10359 | 7.2783 | -2.5231 | 5.3115e-05 | 0.028987 | 0.16549 | 0% | 0 | 70 | 10.982 | X
Heavy Duty Trucks | Diesel | Rigid 12 - 14 t | Euro VII | DPF+SCR | EC |  | 0.02 | 1 | 5 | 85 | 0.0044774 | 0.092258 | 6.889 | -1.8597 | 0.00022616 | 0.02015 | 0.16529 | 0% | 0 | 70 | 13.1371 | X
Heavy Duty Trucks | Diesel | Rigid 12 - 14 t | Euro VII | DPF+SCR | EC |  | 0.04 | 0 | 5 | 85 | 0.0036192 | 0.21556 | 9.4178 | -2.5912 | 3.0735e-05 | 0.042772 | 0.20526 | 0% | 0 | 70 | 12.5984 | X
Heavy Duty Trucks | Diesel | Rigid 12 - 14 t | Euro VII | DPF+SCR | EC |  | 0.04 | 0.5 | 5 | 80 | 0.012541 | 0.17179 | 9.5439 | -1.2935 | 0.000609 | 0.026779 | 0.22714 | 0% | 0 | 70 | 16.32 | X
Heavy Duty Trucks | Diesel | Rigid 12 - 14 t | Euro VII | DPF+SCR | EC |  | 0.04 | 1 | 5 | 75 | 0.10977 | -0.88657 | 13.696 | 9.0953 | 0.0056179 | -0.04469 | 0.52182 | 0% | 0 | 70 | 19.6469 | X
Heavy Duty Trucks | Diesel | Rigid 12 - 14 t | Euro VII | DPF+SCR | EC |  | 0.06 | 0 | 5 | 80 | 0.011343 | 0.31802 | 10.5296 | -2.3433 | 0.00046967 | 0.040994 | 0.2227 | 0% | 0 | 70 | 16.3781 | X
Heavy Duty Trucks | Diesel | Rigid 12 - 14 t | Euro VII | DPF+SCR | EC |  | 0.06 | 0.5 | 5 | 70 | 0.14178 | -1.0497 | 15.4386 | 11.0816 | 0.0067378 | -0.048681 | 0.56892 | 0% | 0 | 70 | 21.1036 | X
Heavy Duty Trucks | Diesel | Rigid 12 - 14 t | Euro VII | DPF+SCR | EC |  | 0.06 | 1 | 5 | 60 | 0.69954 | -1.5631 | 12.5911 | 22.0704 | 0.028406 | -0.13577 | 0.68029 | 0% | 0 | 60 | 25.7133 | X
Heavy Duty Trucks | Diesel | Rigid 12 - 14 t | Euro VII | DPF+SCR | CH4 | Urban Peak |  |  | 10 | 130 | 0 | 0 | 85 | 0 | 0 | 0 | 1000 | 97.6% | 0 | 70 | 0.00204 | X
Heavy Duty Trucks | Diesel | Rigid 12 - 14 t | Euro VII | DPF+SCR | CH4 | Urban Off Peak |  |  | 10 | 130 | 0 | 0 | 85 | 0 | 0 | 0 | 1000 | 97.6% | 0 | 70 | 0.00204 | X
Heavy Duty Trucks | Diesel | Rigid 12 - 14 t | Euro VII | DPF+SCR | CH4 | Rural |  |  | 10 | 130 | 0 | 0 | 23 | 0 | 0 | 0 | 1000 | 94.4% | 0 | 70 | 0.001288 | X
Heavy Duty Trucks | Diesel | Rigid 12 - 14 t | Euro VII | DPF+SCR | CH4 | Highway |  |  | 10 | 130 | 0 | 0 | 20 | 0 | 0 | 0 | 1000 | 95.2% | 0 | 70 | 0.00096 | X
Heavy Duty Trucks | Diesel | Rigid 12 - 14 t | Euro VII | DPF+SCR | NH3 | Urban Peak |  |  | 10 | 130 | 0 | 0 | 0.009 | 0 | 0 | 0 | 1 | 70.86% | 0 | 70 | 0.0026229 | X
Heavy Duty Trucks | Diesel | Rigid 12 - 14 t | Euro VII | DPF+SCR | NH3 | Urban Off Peak |  |  | 10 | 130 | 0 | 0 | 0.009 | 0 | 0 | 0 | 1 | 70.86% | 0 | 70 | 0.0026229 | X
Heavy Duty Trucks | Diesel | Rigid 12 - 14 t | Euro VII | DPF+SCR | NH3 | Rural |  |  | 10 | 130 | 0 | 0 | 0.009 | 0 | 0 | 0 | 1 | 70.86% | 0 | 70 | 0.0026229 | X
Heavy Duty Trucks | Diesel | Rigid 12 - 14 t | Euro VII | DPF+SCR | NH3 | Highway |  |  | 10 | 130 | 0 | 0 | 0.009 | 0 | 0 | 0 | 1 | 70.86% | 0 | 70 | 0.0026229 | X
Heavy Duty Trucks | Diesel | Rigid 12 - 14 t | Euro VII | DPF+SCR | N2O | Urban Peak |  |  | 1 | 130 | 0 | 0 | 0.037 | 0 | 0 | 0 | 1 | 53.8% | 0 | 70 | 0.017094 | X
Heavy Duty Trucks | Diesel | Rigid 12 - 14 t | Euro VII | DPF+SCR | N2O | Urban Off Peak |  |  | 1 | 130 | 0 | 0 | 0.037 | 0 | 0 | 0 | 1 | 53.8% | 0 | 70 | 0.017094 | X
Heavy Duty Trucks | Diesel | Rigid 12 - 14 t | Euro VII | DPF+SCR | N2O | Rural |  |  | 1 | 130 | 0 | 0 | 0.039 | 0 | 0 | 0 | 1 | 53.8% | 0 | 70 | 0.018018 | X
Heavy Duty Trucks | Diesel | Rigid 12 - 14 t | Euro VII | DPF+SCR | N2O | Highway |  |  | 1 | 130 | 0 | 0 | 0.029 | 0 | 0 | 0 | 1 | 53.8% | 0 | 70 | 0.013398 | X
Heavy Duty Trucks | Diesel | Rigid 12 - 14 t | Euro VII | DPF+SCR | SPN23 | Urban Peak | -0.06 | 0 | 5 | 75 | -0.016431 | 1.3397 | -7.4936 | 16.2344 | 0.019451 | -0.14117 | 0.39241 | -9140707139.2742 | 0 | 70 | 639737971.4484 | X
Heavy Duty Trucks | Diesel | Rigid 12 - 14 t | Euro VII | DPF+SCR | SPN23 | Urban Peak | -0.06 | 0.5 | 5 | 70 | -0.019467 | 1.5773 | -9.1169 | 20.9113 | 0.024238 | -0.19015 | 0.55644 | -9140707139.2742 | 0 | 70 | 534597187.4388 | X
Heavy Duty Trucks | Diesel | Rigid 12 - 14 t | Euro VII | DPF+SCR | SPN23 | Urban Peak | -0.06 | 1 | 5 | 75 | -0.0099095 | 0.83138 | -4.6434 | 13.8463 | 0.014545 | -0.12834 | 0.45439 | -9140707139.2742 | 0 | 70 | 756782812.4832 | X
Heavy Duty Trucks | Diesel | Rigid 12 - 14 t | Euro VII | DPF+SCR | SPN23 | Urban Peak | -0.04 | 0 | 5 | 85 | -0.003269 | 0.36809 | -1.8918 | 3.4141 | 0.0040294 | -0.023172 | 0.055896 | -9140707139.2742 | 0 | 70 | 3975092284.8305 | X
Heavy Duty Trucks | Diesel | Rigid 12 - 14 t | Euro VII | DPF+SCR | SPN23 | Urban Peak | -0.04 | 0.5 | 5 | 85 | -0.0039082 | 0.41301 | -1.9691 | 3.6949 | 0.0044503 | -0.025651 | 0.071558 | -9140707139.2742 | 0 | 70 | 3570535351.875 | X
Heavy Duty Trucks | Diesel | Rigid 12 - 14 t | Euro VII | DPF+SCR | SPN23 | Urban Peak | -0.04 | 1 | 5 | 85 | -0.0043767 | 0.4544 | -2.1952 | 3.9878 | 0.004672 | -0.0272 | 0.074677 | -9140707139.2742 | 0 | 70 | 3568926471.2426 | X
Heavy Duty Trucks | Diesel | Rigid 12 - 14 t | Euro VII | DPF+SCR | SPN23 | Urban Peak | -0.02 | 0 | 5 | 85 | 0.0010029 | -0.064666 | 3.7624 | -0.60174 | 8.7786e-05 | 0.017933 | 0.12171 | -9140707139.2742 | 0 | 70 | 20947235478.8842 | X
Heavy Duty Trucks | Diesel | Rigid 12 - 14 t | Euro VII | DPF+SCR | SPN23 | Urban Peak | -0.02 | 0.5 | 5 | 85 | 0.00097028 | 0.36584 | -1.5134 | 3.1195 | 0.00346 | -0.016149 | 0.053189 | -9140707139.2742 | 0 | 70 | 16634994598.4957 | X
Heavy Duty Trucks | Diesel | Rigid 12 - 14 t | Euro VII | DPF+SCR | SPN23 | Urban Peak | -0.02 | 1 | 5 | 85 | -0.0010835 | 0.50586 | -2.0384 | 3.1689 | 0.003584 | -0.011519 | 0.033065 | -9140707139.2742 | 0 | 70 | 15303878931.3965 | X
Heavy Duty Trucks | Diesel | Rigid 12 - 14 t | Euro VII | DPF+SCR | SPN23 | Urban Peak | 0 | 0 | 5 | 85 | 0.0007066 | -0.014202 | 3.7586 | -1.1446 | -4.7466e-05 | 0.018911 | 0.097188 | -9140707139.2742 | 0 | 70 | 47769089029.4761 | X
Heavy Duty Trucks | Diesel | Rigid 12 - 14 t | Euro VII | DPF+SCR | SPN23 | Urban Peak | 0 | 0.5 | 5 | 85 | 0.011467 | 0.010074 | 2.5466 | 3.1783 | 0.0022286 | -0.012505 | 0.1859 | -9140707139.2742 | 0 | 70 | 53147148218.8801 | X
Heavy Duty Trucks | Diesel | Rigid 12 - 14 t | Euro VII | DPF+SCR | SPN23 | Urban Peak | 0 | 1 | 5 | 85 | 0.036076 | 0.37296 | 0.78284 | 7.8732 | 0.006959 | -0.040939 | 0.27314 | -9140707139.2742 | 0 | 70 | 59119194949.3974 | X
Heavy Duty Trucks | Diesel | Rigid 12 - 14 t | Euro VII | DPF+SCR | SPN23 | Urban Peak | 0.02 | 0 | 5 | 85 | 0.0017762 | 0.094685 | 8.4351 | -3.259 | -8.931e-05 | 0.042354 | 0.18406 | -9140707139.2742 | 0 | 70 | 79969393256.3414 | X
Heavy Duty Trucks | Diesel | Rigid 12 - 14 t | Euro VII | DPF+SCR | SPN23 | Urban Peak | 0.02 | 0.5 | 5 | 85 | 0.002544 | 0.10359 | 7.2783 | -2.5231 | 5.3115e-05 | 0.028987 | 0.16549 | -9140707139.2742 | 0 | 70 | 100383371886.3219 | X
Heavy Duty Trucks | Diesel | Rigid 12 - 14 t | Euro VII | DPF+SCR | SPN23 | Urban Peak | 0.02 | 1 | 5 | 85 | 0.0044774 | 0.092258 | 6.889 | -1.8597 | 0.00022616 | 0.02015 | 0.16529 | -9140707139.2742 | 0 | 70 | 120082777424.1805 | X
Heavy Duty Trucks | Diesel | Rigid 12 - 14 t | Euro VII | DPF+SCR | SPN23 | Urban Peak | 0.04 | 0 | 5 | 85 | 0.0036192 | 0.21556 | 9.4178 | -2.5912 | 3.0735e-05 | 0.042772 | 0.20526 | -9140707139.2742 | 0 | 70 | 115158353486.7157 | X
Heavy Duty Trucks | Diesel | Rigid 12 - 14 t | Euro VII | DPF+SCR | SPN23 | Urban Peak | 0.04 | 0.5 | 5 | 80 | 0.012541 | 0.17179 | 9.5439 | -1.2935 | 0.000609 | 0.026779 | 0.22714 | -9140707139.2742 | 0 | 70 | 149175970628.2864 | X
Heavy Duty Trucks | Diesel | Rigid 12 - 14 t | Euro VII | DPF+SCR | SPN23 | Urban Peak | 0.04 | 1 | 5 | 75 | 0.10977 | -0.88657 | 13.696 | 9.0953 | 0.0056179 | -0.04469 | 0.52182 | -9140707139.2742 | 0 | 70 | 179586286102.2756 | X
Heavy Duty Trucks | Diesel | Rigid 12 - 14 t | Euro VII | DPF+SCR | SPN23 | Urban Peak | 0.06 | 0 | 5 | 80 | 0.011343 | 0.31802 | 10.5296 | -2.3433 | 0.00046967 | 0.040994 | 0.2227 | -9140707139.2742 | 0 | 70 | 149707444133.5167 | X
Heavy Duty Trucks | Diesel | Rigid 12 - 14 t | Euro VII | DPF+SCR | SPN23 | Urban Peak | 0.06 | 0.5 | 5 | 70 | 0.14178 | -1.0497 | 15.4386 | 11.0816 | 0.0067378 | -0.048681 | 0.56892 | -9140707139.2742 | 0 | 70 | 192902245667.478 | X
Heavy Duty Trucks | Diesel | Rigid 12 - 14 t | Euro VII | DPF+SCR | SPN23 | Urban Peak | 0.06 | 1 | 5 | 60 | 0.69954 | -1.5631 | 12.5911 | 22.0704 | 0.028406 | -0.13577 | 0.68029 | -9140707139.2742 | 0 | 60 | 235038201599.3172 | X
Heavy Duty Trucks | Diesel | Rigid 12 - 14 t | Euro VII | DPF+SCR | SPN23 | Urban Off Peak | -0.06 | 0 | 5 | 75 | -0.016431 | 1.3397 | -7.4936 | 16.2344 | 0.019451 | -0.14117 | 0.39241 | -9140707139.2742 | 0 | 70 | 639737971.4484 | X
Heavy Duty Trucks | Diesel | Rigid 12 - 14 t | Euro VII | DPF+SCR | SPN23 | Urban Off Peak | -0.06 | 0.5 | 5 | 70 | -0.019467 | 1.5773 | -9.1169 | 20.9113 | 0.024238 | -0.19015 | 0.55644 | -9140707139.2742 | 0 | 70 | 534597187.4388 | X
Heavy Duty Trucks | Diesel | Rigid 12 - 14 t | Euro VII | DPF+SCR | SPN23 | Urban Off Peak | -0.06 | 1 | 5 | 75 | -0.0099095 | 0.83138 | -4.6434 | 13.8463 | 0.014545 | -0.12834 | 0.45439 | -9140707139.2742 | 0 | 70 | 756782812.4832 | X
Heavy Duty Trucks | Diesel | Rigid 12 - 14 t | Euro VII | DPF+SCR | SPN23 | Urban Off Peak | -0.04 | 0 | 5 | 85 | -0.003269 | 0.36809 | -1.8918 | 3.4141 | 0.0040294 | -0.023172 | 0.055896 | -9140707139.2742 | 0 | 70 | 3975092284.8305 | X
Heavy Duty Trucks | Diesel | Rigid 12 - 14 t | Euro VII | DPF+SCR | SPN23 | Urban Off Peak | -0.04 | 0.5 | 5 | 85 | -0.0039082 | 0.41301 | -1.9691 | 3.6949 | 0.0044503 | -0.025651 | 0.071558 | -9140707139.2742 | 0 | 70 | 3570535351.875 | X
Heavy Duty Trucks | Diesel | Rigid 12 - 14 t | Euro VII | DPF+SCR | SPN23 | Urban Off Peak | -0.04 | 1 | 5 | 85 | -0.0043767 | 0.4544 | -2.1952 | 3.9878 | 0.004672 | -0.0272 | 0.074677 | -9140707139.2742 | 0 | 70 | 3568926471.2426 | X
Heavy Duty Trucks | Diesel | Rigid 12 - 14 t | Euro VII | DPF+SCR | SPN23 | Urban Off Peak | -0.02 | 0 | 5 | 85 | 0.0010029 | -0.064666 | 3.7624 | -0.60174 | 8.7786e-05 | 0.017933 | 0.12171 | -9140707139.2742 | 0 | 70 | 20947235478.8842 | X
Heavy Duty Trucks | Diesel | Rigid 12 - 14 t | Euro VII | DPF+SCR | SPN23 | Urban Off Peak | -0.02 | 0.5 | 5 | 85 | 0.00097028 | 0.36584 | -1.5134 | 3.1195 | 0.00346 | -0.016149 | 0.053189 | -9140707139.2742 | 0 | 70 | 16634994598.4957 | X
Heavy Duty Trucks | Diesel | Rigid 12 - 14 t | Euro VII | DPF+SCR | SPN23 | Urban Off Peak | -0.02 | 1 | 5 | 85 | -0.0010835 | 0.50586 | -2.0384 | 3.1689 | 0.003584 | -0.011519 | 0.033065 | -9140707139.2742 | 0 | 70 | 15303878931.3965 | X
Heavy Duty Trucks | Diesel | Rigid 12 - 14 t | Euro VII | DPF+SCR | SPN23 | Urban Off Peak | 0 | 0 | 5 | 85 | 0.0007066 | -0.014202 | 3.7586 | -1.1446 | -4.7466e-05 | 0.018911 | 0.097188 | -9140707139.2742 | 0 | 70 | 47769089029.4761 | X
Heavy Duty Trucks | Diesel | Rigid 12 - 14 t | Euro VII | DPF+SCR | SPN23 | Urban Off Peak | 0 | 0.5 | 5 | 85 | 0.011467 | 0.010074 | 2.5466 | 3.1783 | 0.0022286 | -0.012505 | 0.1859 | -9140707139.2742 | 0 | 70 | 53147148218.8801 | X
Heavy Duty Trucks | Diesel | Rigid 12 - 14 t | Euro VII | DPF+SCR | SPN23 | Urban Off Peak | 0 | 1 | 5 | 85 | 0.036076 | 0.37296 | 0.78284 | 7.8732 | 0.006959 | -0.040939 | 0.27314 | -9140707139.2742 | 0 | 70 | 59119194949.3974 | X
Heavy Duty Trucks | Diesel | Rigid 12 - 14 t | Euro VII | DPF+SCR | SPN23 | Urban Off Peak | 0.02 | 0 | 5 | 85 | 0.0017762 | 0.094685 | 8.4351 | -3.259 | -8.931e-05 | 0.042354 | 0.18406 | -9140707139.2742 | 0 | 70 | 79969393256.3414 | X
Heavy Duty Trucks | Diesel | Rigid 12 - 14 t | Euro VII | DPF+SCR | SPN23 | Urban Off Peak | 0.02 | 0.5 | 5 | 85 | 0.002544 | 0.10359 | 7.2783 | -2.5231 | 5.3115e-05 | 0.028987 | 0.16549 | -9140707139.2742 | 0 | 70 | 100383371886.3219 | X
Heavy Duty Trucks | Diesel | Rigid 12 - 14 t | Euro VII | DPF+SCR | SPN23 | Urban Off Peak | 0.02 | 1 | 5 | 85 | 0.0044774 | 0.092258 | 6.889 | -1.8597 | 0.00022616 | 0.02015 | 0.16529 | -9140707139.2742 | 0 | 70 | 120082777424.1805 | X
Heavy Duty Trucks | Diesel | Rigid 12 - 14 t | Euro VII | DPF+SCR | SPN23 | Urban Off Peak | 0.04 | 0 | 5 | 85 | 0.0036192 | 0.21556 | 9.4178 | -2.5912 | 3.0735e-05 | 0.042772 | 0.20526 | -9140707139.2742 | 0 | 70 | 115158353486.7157 | X
Heavy Duty Trucks | Diesel | Rigid 12 - 14 t | Euro VII | DPF+SCR | SPN23 | Urban Off Peak | 0.04 | 0.5 | 5 | 80 | 0.012541 | 0.17179 | 9.5439 | -1.2935 | 0.000609 | 0.026779 | 0.22714 | -9140707139.2742 | 0 | 70 | 149175970628.2864 | X
Heavy Duty Trucks | Diesel | Rigid 12 - 14 t | Euro VII | DPF+SCR | SPN23 | Urban Off Peak | 0.04 | 1 | 5 | 75 | 0.10977 | -0.88657 | 13.696 | 9.0953 | 0.0056179 | -0.04469 | 0.52182 | -9140707139.2742 | 0 | 70 | 179586286102.2756 | X
Heavy Duty Trucks | Diesel | Rigid 12 - 14 t | Euro VII | DPF+SCR | SPN23 | Urban Off Peak | 0.06 | 0 | 5 | 80 | 0.011343 | 0.31802 | 10.5296 | -2.3433 | 0.00046967 | 0.040994 | 0.2227 | -9140707139.2742 | 0 | 70 | 149707444133.5167 | X
Heavy Duty Trucks | Diesel | Rigid 12 - 14 t | Euro VII | DPF+SCR | SPN23 | Urban Off Peak | 0.06 | 0.5 | 5 | 70 | 0.14178 | -1.0497 | 15.4386 | 11.0816 | 0.0067378 | -0.048681 | 0.56892 | -9140707139.2742 | 0 | 70 | 192902245667.478 | X
Heavy Duty Trucks | Diesel | Rigid 12 - 14 t | Euro VII | DPF+SCR | SPN23 | Urban Off Peak | 0.06 | 1 | 5 | 60 | 0.69954 | -1.5631 | 12.5911 | 22.0704 | 0.028406 | -0.13577 | 0.68029 | -9140707139.2742 | 0 | 60 | 235038201599.3172 | X
Heavy Duty Trucks | Diesel | Rigid 12 - 14 t | Euro VII | DPF+SCR | SPN23 | Rural | -0.06 | 0 | 5 | 75 | -0.016431 | 1.3397 | -7.4936 | 16.2344 | 0.019451 | -0.14117 | 0.39241 | -3117835182.8848 | 0 | 70 | 218210421.277 | X
Heavy Duty Trucks | Diesel | Rigid 12 - 14 t | Euro VII | DPF+SCR | SPN23 | Rural | -0.06 | 0.5 | 5 | 70 | -0.019467 | 1.5773 | -9.1169 | 20.9113 | 0.024238 | -0.19015 | 0.55644 | -3117835182.8848 | 0 | 70 | 182347590.2492 | X
Heavy Duty Trucks | Diesel | Rigid 12 - 14 t | Euro VII | DPF+SCR | SPN23 | Rural | -0.06 | 1 | 5 | 75 | -0.0099095 | 0.83138 | -4.6434 | 13.8463 | 0.014545 | -0.12834 | 0.45439 | -3117835182.8848 | 0 | 70 | 258133647.9892 | X
Heavy Duty Trucks | Diesel | Rigid 12 - 14 t | Euro VII | DPF+SCR | SPN23 | Rural | -0.04 | 0 | 5 | 85 | -0.003269 | 0.36809 | -1.8918 | 3.4141 | 0.0040294 | -0.023172 | 0.055896 | -3117835182.8848 | 0 | 70 | 1355877876.2561 | X
Heavy Duty Trucks | Diesel | Rigid 12 - 14 t | Euro VII | DPF+SCR | SPN23 | Rural | -0.04 | 0.5 | 5 | 85 | -0.0039082 | 0.41301 | -1.9691 | 3.6949 | 0.0044503 | -0.025651 | 0.071558 | -3117835182.8848 | 0 | 70 | 1217886162.913 | X
Heavy Duty Trucks | Diesel | Rigid 12 - 14 t | Euro VII | DPF+SCR | SPN23 | Rural | -0.04 | 1 | 5 | 85 | -0.0043767 | 0.4544 | -2.1952 | 3.9878 | 0.004672 | -0.0272 | 0.074677 | -3117835182.8848 | 0 | 70 | 1217337384.2939 | X
Heavy Duty Trucks | Diesel | Rigid 12 - 14 t | Euro VII | DPF+SCR | SPN23 | Rural | -0.02 | 0 | 5 | 85 | 0.0010029 | -0.064666 | 3.7624 | -0.60174 | 8.7786e-05 | 0.017933 | 0.12171 | -3117835182.8848 | 0 | 70 | 7144964473.6377 | X
Heavy Duty Trucks | Diesel | Rigid 12 - 14 t | Euro VII | DPF+SCR | SPN23 | Rural | -0.02 | 0.5 | 5 | 85 | 0.00097028 | 0.36584 | -1.5134 | 3.1195 | 0.00346 | -0.016149 | 0.053189 | -3117835182.8848 | 0 | 70 | 5674087425.2939 | X
Heavy Duty Trucks | Diesel | Rigid 12 - 14 t | Euro VII | DPF+SCR | SPN23 | Rural | -0.02 | 1 | 5 | 85 | -0.0010835 | 0.50586 | -2.0384 | 3.1689 | 0.003584 | -0.011519 | 0.033065 | -3117835182.8848 | 0 | 70 | 5220052611.9023 | X
Heavy Duty Trucks | Diesel | Rigid 12 - 14 t | Euro VII | DPF+SCR | SPN23 | Rural | 0 | 0 | 5 | 85 | 0.0007066 | -0.014202 | 3.7586 | -1.1446 | -4.7466e-05 | 0.018911 | 0.097188 | -3117835182.8848 | 0 | 70 | 16293722596.3636 | X
Heavy Duty Trucks | Diesel | Rigid 12 - 14 t | Euro VII | DPF+SCR | SPN23 | Rural | 0 | 0.5 | 5 | 85 | 0.011467 | 0.010074 | 2.5466 | 3.1783 | 0.0022286 | -0.012505 | 0.1859 | -3117835182.8848 | 0 | 70 | 18128143271.3088 | X
Heavy Duty Trucks | Diesel | Rigid 12 - 14 t | Euro VII | DPF+SCR | SPN23 | Rural | 0 | 1 | 5 | 85 | 0.036076 | 0.37296 | 0.78284 | 7.8732 | 0.006959 | -0.040939 | 0.27314 | -3117835182.8848 | 0 | 70 | 20165169196.1601 | X
Heavy Duty Trucks | Diesel | Rigid 12 - 14 t | Euro VII | DPF+SCR | SPN23 | Rural | 0.02 | 0 | 5 | 85 | 0.0017762 | 0.094685 | 8.4351 | -3.259 | -8.931e-05 | 0.042354 | 0.18406 | -3117835182.8848 | 0 | 70 | 27277034927.6352 | X
Heavy Duty Trucks | Diesel | Rigid 12 - 14 t | Euro VII | DPF+SCR | SPN23 | Rural | 0.02 | 0.5 | 5 | 85 | 0.002544 | 0.10359 | 7.2783 | -2.5231 | 5.3115e-05 | 0.028987 | 0.16549 | -3117835182.8848 | 0 | 70 | 34240108991.6968 | X
Heavy Duty Trucks | Diesel | Rigid 12 - 14 t | Euro VII | DPF+SCR | SPN23 | Rural | 0.02 | 1 | 5 | 85 | 0.0044774 | 0.092258 | 6.889 | -1.8597 | 0.00022616 | 0.02015 | 0.16529 | -3117835182.8848 | 0 | 70 | 40959446866.2181 | X
Heavy Duty Trucks | Diesel | Rigid 12 - 14 t | Euro VII | DPF+SCR | SPN23 | Rural | 0.04 | 0 | 5 | 85 | 0.0036192 | 0.21556 | 9.4178 | -2.5912 | 3.0735e-05 | 0.042772 | 0.20526 | -3117835182.8848 | 0 | 70 | 39279758196.9526 | X
Heavy Duty Trucks | Diesel | Rigid 12 - 14 t | Euro VII | DPF+SCR | SPN23 | Rural | 0.04 | 0.5 | 5 | 80 | 0.012541 | 0.17179 | 9.5439 | -1.2935 | 0.000609 | 0.026779 | 0.22714 | -3117835182.8848 | 0 | 70 | 50882944030.2022 | X
Heavy Duty Trucks | Diesel | Rigid 12 - 14 t | Euro VII | DPF+SCR | SPN23 | Rural | 0.04 | 1 | 5 | 75 | 0.10977 | -0.88657 | 13.696 | 9.0953 | 0.0056179 | -0.04469 | 0.52182 | -3117835182.8848 | 0 | 70 | 61255702951.6741 | X
Heavy Duty Trucks | Diesel | Rigid 12 - 14 t | Euro VII | DPF+SCR | SPN23 | Rural | 0.06 | 0 | 5 | 80 | 0.011343 | 0.31802 | 10.5296 | -2.3433 | 0.00046967 | 0.040994 | 0.2227 | -3117835182.8848 | 0 | 70 | 51064226152.9615 | X
Heavy Duty Trucks | Diesel | Rigid 12 - 14 t | Euro VII | DPF+SCR | SPN23 | Rural | 0.06 | 0.5 | 5 | 70 | 0.14178 | -1.0497 | 15.4386 | 11.0816 | 0.0067378 | -0.048681 | 0.56892 | -3117835182.8848 | 0 | 70 | 65797689321.2681 | X
Heavy Duty Trucks | Diesel | Rigid 12 - 14 t | Euro VII | DPF+SCR | SPN23 | Rural | 0.06 | 1 | 5 | 60 | 0.69954 | -1.5631 | 12.5911 | 22.0704 | 0.028406 | -0.13577 | 0.68029 | -3117835182.8848 | 0 | 60 | 80169987207.5089 | X
Heavy Duty Trucks | Diesel | Rigid 12 - 14 t | Euro VII | DPF+SCR | SPN23 | Highway | -0.06 | 0 | 5 | 75 | -0.016431 | 1.3397 | -7.4936 | 16.2344 | 0.019451 | -0.14117 | 0.39241 | -2430282093.9217 | 0 | 70 | 170090094.0806 | X
Heavy Duty Trucks | Diesel | Rigid 12 - 14 t | Euro VII | DPF+SCR | SPN23 | Highway | -0.06 | 0.5 | 5 | 70 | -0.019467 | 1.5773 | -9.1169 | 20.9113 | 0.024238 | -0.19015 | 0.55644 | -2430282093.9217 | 0 | 70 | 142135827.4245 | X
Heavy Duty Trucks | Diesel | Rigid 12 - 14 t | Euro VII | DPF+SCR | SPN23 | Highway | -0.06 | 1 | 5 | 75 | -0.0099095 | 0.83138 | -4.6434 | 13.8463 | 0.014545 | -0.12834 | 0.45439 | -2430282093.9217 | 0 | 70 | 201209347.4496 | X
Heavy Duty Trucks | Diesel | Rigid 12 - 14 t | Euro VII | DPF+SCR | SPN23 | Highway | -0.04 | 0 | 5 | 85 | -0.003269 | 0.36809 | -1.8918 | 3.4141 | 0.0040294 | -0.023172 | 0.055896 | -2430282093.9217 | 0 | 70 | 1056876175.6867 | X
Heavy Duty Trucks | Diesel | Rigid 12 - 14 t | Euro VII | DPF+SCR | SPN23 | Highway | -0.04 | 0.5 | 5 | 85 | -0.0039082 | 0.41301 | -1.9691 | 3.6949 | 0.0044503 | -0.025651 | 0.071558 | -2430282093.9217 | 0 | 70 | 949314752.3252 | X
Heavy Duty Trucks | Diesel | Rigid 12 - 14 t | Euro VII | DPF+SCR | SPN23 | Highway | -0.04 | 1 | 5 | 85 | -0.0043767 | 0.4544 | -2.1952 | 3.9878 | 0.004672 | -0.0272 | 0.074677 | -2430282093.9217 | 0 | 70 | 948886991.7884 | X
Heavy Duty Trucks | Diesel | Rigid 12 - 14 t | Euro VII | DPF+SCR | SPN23 | Highway | -0.02 | 0 | 5 | 85 | 0.0010029 | -0.064666 | 3.7624 | -0.60174 | 8.7786e-05 | 0.017933 | 0.12171 | -2430282093.9217 | 0 | 70 | 5569338404.6996 | X
Heavy Duty Trucks | Diesel | Rigid 12 - 14 t | Euro VII | DPF+SCR | SPN23 | Highway | -0.02 | 0.5 | 5 | 85 | 0.00097028 | 0.36584 | -1.5134 | 3.1195 | 0.00346 | -0.016149 | 0.053189 | -2430282093.9217 | 0 | 70 | 4422822972.1657 | X
Heavy Duty Trucks | Diesel | Rigid 12 - 14 t | Euro VII | DPF+SCR | SPN23 | Highway | -0.02 | 1 | 5 | 85 | -0.0010835 | 0.50586 | -2.0384 | 3.1689 | 0.003584 | -0.011519 | 0.033065 | -2430282093.9217 | 0 | 70 | 4068913091.6306 | X
Heavy Duty Trucks | Diesel | Rigid 12 - 14 t | Euro VII | DPF+SCR | SPN23 | Highway | 0 | 0 | 5 | 85 | 0.0007066 | -0.014202 | 3.7586 | -1.1446 | -4.7466e-05 | 0.018911 | 0.097188 | -2430282093.9217 | 0 | 70 | 12700588693.7949 | X
Heavy Duty Trucks | Diesel | Rigid 12 - 14 t | Euro VII | DPF+SCR | SPN23 | Highway | 0 | 0.5 | 5 | 85 | 0.011467 | 0.010074 | 2.5466 | 3.1783 | 0.0022286 | -0.012505 | 0.1859 | -2430282093.9217 | 0 | 70 | 14130478170.9285 | X
Heavy Duty Trucks | Diesel | Rigid 12 - 14 t | Euro VII | DPF+SCR | SPN23 | Highway | 0 | 1 | 5 | 85 | 0.036076 | 0.37296 | 0.78284 | 7.8732 | 0.006959 | -0.040939 | 0.27314 | -2430282093.9217 | 0 | 70 | 15718293863.5749 | X
Heavy Duty Trucks | Diesel | Rigid 12 - 14 t | Euro VII | DPF+SCR | SPN23 | Highway | 0.02 | 0 | 5 | 85 | 0.0017762 | 0.094685 | 8.4351 | -3.259 | -8.931e-05 | 0.042354 | 0.18406 | -2430282093.9217 | 0 | 70 | 21261832546.4489 | X
Heavy Duty Trucks | Diesel | Rigid 12 - 14 t | Euro VII | DPF+SCR | SPN23 | Highway | 0.02 | 0.5 | 5 | 85 | 0.002544 | 0.10359 | 7.2783 | -2.5231 | 5.3115e-05 | 0.028987 | 0.16549 | -2430282093.9217 | 0 | 70 | 26689391485.7311 | X
Heavy Duty Trucks | Diesel | Rigid 12 - 14 t | Euro VII | DPF+SCR | SPN23 | Highway | 0.02 | 1 | 5 | 85 | 0.0044774 | 0.092258 | 6.889 | -1.8597 | 0.00022616 | 0.02015 | 0.16529 | -2430282093.9217 | 0 | 70 | 31926963571.1905 | X
Heavy Duty Trucks | Diesel | Rigid 12 - 14 t | Euro VII | DPF+SCR | SPN23 | Highway | 0.04 | 0 | 5 | 85 | 0.0036192 | 0.21556 | 9.4178 | -2.5912 | 3.0735e-05 | 0.042772 | 0.20526 | -2430282093.9217 | 0 | 70 | 30617684197.137 | X
Heavy Duty Trucks | Diesel | Rigid 12 - 14 t | Euro VII | DPF+SCR | SPN23 | Highway | 0.04 | 0.5 | 5 | 80 | 0.012541 | 0.17179 | 9.5439 | -1.2935 | 0.000609 | 0.026779 | 0.22714 | -2430282093.9217 | 0 | 70 | 39662105441.8353 | X
Heavy Duty Trucks | Diesel | Rigid 12 - 14 t | Euro VII | DPF+SCR | SPN23 | Highway | 0.04 | 1 | 5 | 75 | 0.10977 | -0.88657 | 13.696 | 9.0953 | 0.0056179 | -0.04469 | 0.52182 | -2430282093.9217 | 0 | 70 | 47747436703.76 | X
Heavy Duty Trucks | Diesel | Rigid 12 - 14 t | Euro VII | DPF+SCR | SPN23 | Highway | 0.06 | 0 | 5 | 80 | 0.011343 | 0.31802 | 10.5296 | -2.3433 | 0.00046967 | 0.040994 | 0.2227 | -2430282093.9217 | 0 | 70 | 39803410761.42 | X
Heavy Duty Trucks | Diesel | Rigid 12 - 14 t | Euro VII | DPF+SCR | SPN23 | Highway | 0.06 | 0.5 | 5 | 70 | 0.14178 | -1.0497 | 15.4386 | 11.0816 | 0.0067378 | -0.048681 | 0.56892 | -2430282093.9217 | 0 | 70 | 51287812476.8145 | X
Heavy Duty Trucks | Diesel | Rigid 12 - 14 t | Euro VII | DPF+SCR | SPN23 | Highway | 0.06 | 1 | 5 | 60 | 0.69954 | -1.5631 | 12.5911 | 22.0704 | 0.028406 | -0.13577 | 0.68029 | -2430282093.9217 | 0 | 60 | 62490694013.4488 | X
Heavy Duty Trucks | Diesel | Rigid 14 - 20 t | Conventional |  | CO |  | -0.06 | 0 | 12 | 86 | 1.514e-05 | -0.0047045 | 0.421 | 3.6749 | 4.0753e-05 | 0.0050396 | 0.055682 | 0% | 0 | 70 | 0.35908
Heavy Duty Trucks | Diesel | Rigid 14 - 20 t | Conventional |  | CO |  | -0.06 | 0.5 | 12 | 86 | 0.0001151 | -0.024456 | 2.0223 | 7.5729 | 0.00026097 | 0.020291 | 0.17696 | 0% | 0 | 70 | 0.34163
Heavy Duty Trucks | Diesel | Rigid 14 - 20 t | Conventional |  | CO |  | -0.06 | 1 | 12 | 86 | 0.00010664 | -0.018623 | 1.4353 | 3.2733 | 0.00023271 | 0.011744 | 0.12478 | 0% | 0 | 70 | 0.33584
Heavy Duty Trucks | Diesel | Rigid 14 - 20 t | Conventional |  | CO |  | -0.04 | 0 | 12 | 86 | 5.7921e-05 | -0.0090018 | 0.86264 | 3.3002 | 7.6442e-05 | 0.0069399 | 0.066059 | 0% | 0 | 70 | 0.60823
Heavy Duty Trucks | Diesel | Rigid 14 - 20 t | Conventional |  | CO |  | -0.04 | 0.5 | 12 | 86 | 1.5607e-05 | -0.0049094 | 0.45269 | 2.919 | 2.3241e-05 | 0.0043114 | 0.048897 | 0% | 0 | 70 | 0.48906
Heavy Duty Trucks | Diesel | Rigid 14 - 20 t | Conventional |  | CO |  | -0.04 | 1 | 12 | 86 | 2.9901e-05 | -0.0085748 | 0.70336 | 3.702 | 3.8545e-05 | 0.0057718 | 0.079414 | 0% | 0 | 70 | 0.44998
Heavy Duty Trucks | Diesel | Rigid 14 - 20 t | Conventional |  | CO |  | -0.02 | 0 | 12 | 86 | 0.00058759 | -0.014157 | 1.1431 | 9.9307 | 0.00030259 | 0.0026475 | 0.17624 | 0% | 0 | 70 | 1.7206
Heavy Duty Trucks | Diesel | Rigid 14 - 20 t | Conventional |  | CO |  | -0.02 | 0.5 | 12 | 86 | 0.00059535 | -0.023581 | 1.738 | 10.2909 | 0.00035814 | 0.0042743 | 0.22797 | 0% | 0 | 70 | 1.381
Heavy Duty Trucks | Diesel | Rigid 14 - 20 t | Conventional |  | CO |  | -0.02 | 1 | 12 | 86 | 0.00012768 | -0.0078369 | 0.89219 | 3.272 | 9.1474e-05 | 0.0051798 | 0.075456 | 0% | 0 | 70 | 1.1464
Heavy Duty Trucks | Diesel | Rigid 14 - 20 t | Conventional |  | CO |  | 0 | 0 | 12 | 86 | 1.5954e-06 | 0.0045189 | 0.94757 | 6.2534 | -2.1353e-05 | 0.0092299 | 0.074046 | 0% | 0 | 70 | 2.2112
Heavy Duty Trucks | Diesel | Rigid 14 - 20 t | Conventional |  | CO |  | 0 | 0.5 | 12 | 86 | 5.3409e-06 | 0.001989 | 0.36166 | 5.2449 | -8.2221e-06 | 0.0034363 | 0.057135 | 0% | 0 | 70 | 2.3388
Heavy Duty Trucks | Diesel | Rigid 14 - 20 t | Conventional |  | CO |  | 0 | 1 | 12 | 86 | 0.00041895 | 0.0071935 | 1.7854 | 6.0373 | 0.00015577 | 0.01227 | 0.11539 | 0% | 0 | 70 | 2.5485
Heavy Duty Trucks | Diesel | Rigid 14 - 20 t | Conventional |  | CO |  | 0.02 | 0 | 12 | 86 | 1.4334e-06 | 0.0051001 | 0.96615 | 6.1929 | -2.1112e-05 | 0.0086264 | 0.070506 | 0% | 0 | 70 | 2.4849
Heavy Duty Trucks | Diesel | Rigid 14 - 20 t | Conventional |  | CO |  | 0.02 | 0.5 | 12 | 86 | 0.00033882 | 0.0060034 | 3.053 | 19.9667 | -2.5808e-05 | 0.023161 | 0.25254 | 0% | 0 | 70 | 3.101
Heavy Duty Trucks | Diesel | Rigid 14 - 20 t | Conventional |  | CO |  | 0.02 | 1 | 12 | 86 | 0.00010969 | 0.032762 | 3.129 | 18.163 | -8.314e-05 | 0.024926 | 0.24405 | 0% | 0 | 70 | 3.9326
Heavy Duty Trucks | Diesel | Rigid 14 - 20 t | Conventional |  | CO |  | 0.04 | 0 | 12 | 86 | 8.048e-05 | 0.010846 | 1.4574 | 8.0556 | -5.1867e-05 | 0.014734 | 0.066506 | 0% | 0 | 70 | 3.2308
Heavy Duty Trucks | Diesel | Rigid 14 - 20 t | Conventional |  | CO |  | 0.04 | 0.5 | 12 | 84 | 0.00034563 | 0.02495 | 2.4602 | -13.0546 | -0.00012436 | 0.027208 | -0.13553 | 0% | 0 | 70 | 4.9269
Heavy Duty Trucks | Diesel | Rigid 14 - 20 t | Conventional |  | CO |  | 0.04 | 1 | 12 | 73 | 0.00040124 | 0.055568 | 3.7245 | 18.7762 | -0.00011072 | 0.024231 | 0.29558 | 0% | 0 | 70 | 6.7957
Heavy Duty Trucks | Diesel | Rigid 14 - 20 t | Conventional |  | CO |  | 0.06 | 0 | 12 | 85 | 0.00039444 | 0.019522 | 2.6456 | 6.7992 | -0.00014 | 0.028403 | 0.029461 | 0% | 0 | 70 | 4.5371
Heavy Duty Trucks | Diesel | Rigid 14 - 20 t | Conventional |  | CO |  | 0.06 | 0.5 | 12 | 68 | 0.00064491 | 0.053027 | 4.1233 | 33.681 | -0.00014098 | 0.025486 | 0.43855 | 0% | 0 | 68 | 7.374
Heavy Duty Trucks | Diesel | Rigid 14 - 20 t | Conventional |  | CO |  | 0.06 | 1 | 12 | 54 | -0.0016639 | 0.24014 | 0.98052 | 11.7756 | -0.00024491 | 0.030989 | 0.047614 | 0% | 0 | 54 | 9.2511
Heavy Duty Trucks | Diesel | Rigid 14 - 20 t | Conventional |  | NOx |  | -0.06 | 0 | 12 | 86 | 2.2425e-05 | -0.0058426 | 0.41752 | 3.4762 | 3.4704e-05 | 0.0025662 | 0.036805 | 0% | 0 | 70 | 0.43491
Heavy Duty Trucks | Diesel | Rigid 14 - 20 t | Conventional |  | NOx |  | -0.06 | 0.5 | 12 | 86 | 3.363e-05 | -0.0083713 | 0.56774 | 3.8824 | 4.8524e-05 | 0.0031821 | 0.051334 | 0% | 0 | 70 | 0.39466
Heavy Duty Trucks | Diesel | Rigid 14 - 20 t | Conventional |  | NOx |  | -0.06 | 1 | 12 | 86 | -0.00030121 | 0.013683 | 3.058 | -1.1973 | 0.0011706 | 0.0019335 | 0.1998 | 0% | 0 | 70 | 0.41553
Heavy Duty Trucks | Diesel | Rigid 14 - 20 t | Conventional |  | NOx |  | -0.04 | 0 | 12 | 86 | 3.4827e-05 | -0.010635 | 0.94683 | 5.4625 | 2.3382e-05 | 0.0045814 | 0.056551 | 0% | 0 | 70 | 0.9171
Heavy Duty Trucks | Diesel | Rigid 14 - 20 t | Conventional |  | NOx |  | -0.04 | 0.5 | 12 | 86 | 8.8269e-05 | -0.023981 | 1.8381 | 7.9594 | 5.6097e-05 | 0.0069777 | 0.11361 | 0% | 0 | 70 | 0.80466
Heavy Duty Trucks | Diesel | Rigid 14 - 20 t | Conventional |  | NOx |  | -0.04 | 1 | 12 | 86 | -0.0014822 | 0.078735 | 7.3546 | -4.9099 | 0.00097471 | 0.032926 | 0.17789 | 0% | 0 | 70 | 0.76226
Heavy Duty Trucks | Diesel | Rigid 14 - 20 t | Conventional |  | NOx |  | -0.02 | 0 | 12 | 86 | 0.0011477 | -0.033251 | 2.0665 | 13.3078 | 0.00026786 | 6.7857e-05 | 0.16598 | 0% | 0 | 70 | 3.7436
Heavy Duty Trucks | Diesel | Rigid 14 - 20 t | Conventional |  | NOx |  | -0.02 | 0.5 | 12 | 86 | -8.1271e-05 | 0.2283 | 11.0305 | -22.2099 | 0.0011868 | 0.047289 | 0.068893 | 0% | 0 | 70 | 2.86
Heavy Duty Trucks | Diesel | Rigid 14 - 20 t | Conventional |  | NOx |  | -0.02 | 1 | 12 | 86 | -0.0012092 | 0.1098 | 8.0031 | 14.1656 | 0.00030663 | 0.03145 | 0.25087 | 0% | 0 | 70 | 2.5199
Heavy Duty Trucks | Diesel | Rigid 14 - 20 t | Conventional |  | NOx |  | 0 | 0 | 12 | 86 | 0.00020609 | 0.047055 | 4.1803 | 24.8912 | -6.0649e-05 | 0.016944 | 0.17831 | 0% | 0 | 70 | 8.283
Heavy Duty Trucks | Diesel | Rigid 14 - 20 t | Conventional |  | NOx |  | 0 | 0.5 | 12 | 86 | 6.3826e-05 | 0.053733 | 4.2996 | 18.279 | -4.5315e-05 | 0.014363 | 0.15356 | 0% | 0 | 70 | 9.2158
Heavy Duty Trucks | Diesel | Rigid 14 - 20 t | Conventional |  | NOx |  | 0 | 1 | 12 | 86 | -0.00019104 | 0.10147 | 8.1383 | 28.5164 | -7.4746e-05 | 0.022318 | 0.26809 | 0% | 0 | 70 | 10.0485
Heavy Duty Trucks | Diesel | Rigid 14 - 20 t | Conventional |  | NOx |  | 0.02 | 0 | 12 | 86 | 0.00023307 | 0.063557 | 3.996 | 15.2181 | -4.0135e-05 | 0.011181 | 0.14053 | 0% | 0 | 70 | 13.4943
Heavy Duty Trucks | Diesel | Rigid 14 - 20 t | Conventional |  | NOx |  | 0.02 | 0.5 | 12 | 86 | 8.4299e-05 | 0.055304 | 2.9444 | 8.0576 | -2.0506e-05 | 0.0064615 | 0.087956 | 0% | 0 | 70 | 16.6989
Heavy Duty Trucks | Diesel | Rigid 14 - 20 t | Conventional |  | NOx |  | 0.02 | 1 | 12 | 86 | 2.6791e-05 | 0.12011 | 5.8758 | 13.1216 | -3.1428e-05 | 0.0106 | 0.15468 | 0% | 0 | 70 | 19.6614
Heavy Duty Trucks | Diesel | Rigid 14 - 20 t | Conventional |  | NOx |  | 0.04 | 0 | 12 | 86 | 0.0015067 | 0.15451 | 1.601 | -9.2255 | 4.6881e-05 | 0.012417 | -0.049878 | 0% | 0 | 70 | 18.7487
Heavy Duty Trucks | Diesel | Rigid 14 - 20 t | Conventional |  | NOx |  | 0.04 | 0.5 | 12 | 84 | 0.00099474 | 0.1283 | 0.40114 | -6.3368 | 3.4666e-05 | 0.0065402 | -0.037067 | 0% | 0 | 70 | 23.9855
Heavy Duty Trucks | Diesel | Rigid 14 - 20 t | Conventional |  | NOx |  | 0.04 | 1 | 12 | 73 | 0.0028984 | 0.58417 | 5.8069 | 7.3003 | 9.3719e-05 | 0.022692 | 0.06509 | 0% | 0 | 70 | 28.8746
Heavy Duty Trucks | Diesel | Rigid 14 - 20 t | Conventional |  | NOx |  | 0.06 | 0 | 12 | 85 | 5.5745e-05 | 0.022255 | 0.93807 | 8.1633 | 1.5632e-06 | 0.00097151 | 0.046319 | 0% | 0 | 70 | 23.6562
Heavy Duty Trucks | Diesel | Rigid 14 - 20 t | Conventional |  | NOx |  | 0.06 | 0.5 | 12 | 68 | 0.00076098 | 0.17668 | 0.86095 | 4.4018 | 2.8134e-05 | 0.0058457 | 0.010272 | 0% | 0 | 68 | 30.6002
Heavy Duty Trucks | Diesel | Rigid 14 - 20 t | Conventional |  | NOx |  | 0.06 | 1 | 12 | 54 | -0.014565 | 0.8017 | 4.1246 | 2.5835 | -0.00040946 | 0.024358 | 0.0092594 | 0% | 0 | 54 | 38.228
Heavy Duty Trucks | Diesel | Rigid 14 - 20 t | Conventional |  | VOC |  | -0.06 | 0 | 12 | 86 | 5.4955e-05 | -0.0069766 | 0.61076 | 2.4475 | 0.00017688 | 0.010792 | 0.11166 | 0% | 0 | 70 | 0.24607
Heavy Duty Trucks | Diesel | Rigid 14 - 20 t | Conventional |  | VOC |  | -0.06 | 0.5 | 12 | 86 | -1.5623e-05 | 0.0073274 | 3.0387 | -1.3506 | 0.0022646 | 0.052897 | 0.18459 | 0% | 0 | 70 | 0.23063
Heavy Duty Trucks | Diesel | Rigid 14 - 20 t | Conventional |  | VOC |  | -0.06 | 1 | 12 | 86 | -1.5601e-05 | 0.007357 | 2.9179 | -1.3602 | 0.0022556 | 0.052788 | 0.17962 | 0% | 0 | 70 | 0.22355
Heavy Duty Trucks | Diesel | Rigid 14 - 20 t | Conventional |  | VOC |  | -0.04 | 0 | 12 | 86 | -2.422e-05 | 0.014673 | 2.3627 | -1.9816 | 0.0013612 | 0.039229 | 0.084314 | 0% | 0 | 70 | 0.34135
Heavy Duty Trucks | Diesel | Rigid 14 - 20 t | Conventional |  | VOC |  | -0.04 | 0.5 | 12 | 86 | -1.3802e-05 | 0.0066949 | 2.9463 | -0.84389 | 0.0016614 | 0.045064 | 0.21088 | 0% | 0 | 70 | 0.28986
Heavy Duty Trucks | Diesel | Rigid 14 - 20 t | Conventional |  | VOC |  | -0.04 | 1 | 12 | 86 | -2.1072e-15 | 4.6802e-13 | 2.8372 | 3.4612e-10 | 0.0014255 | 0.047485 | 0.21324 | 0% | 0 | 70 | 0.26964
Heavy Duty Trucks | Diesel | Rigid 14 - 20 t | Conventional |  | VOC |  | -0.02 | 0 | 12 | 86 | 0.00017075 | -0.0026392 | 0.54989 | 3.2702 | 0.00019852 | 0.0073205 | 0.1107 | 0% | 0 | 70 | 0.78237
Heavy Duty Trucks | Diesel | Rigid 14 - 20 t | Conventional |  | VOC |  | -0.02 | 0.5 | 12 | 86 | 0.00014775 | -0.0051489 | 0.61305 | 3.3909 | 0.00020976 | 0.0075131 | 0.12812 | 0% | 0 | 70 | 0.60947
Heavy Duty Trucks | Diesel | Rigid 14 - 20 t | Conventional |  | VOC |  | -0.02 | 1 | 12 | 86 | 0.00015135 | -0.0085296 | 1.5897 | 3.47 | 0.00031765 | 0.029361 | 0.13754 | 0% | 0 | 70 | 0.47578
Heavy Duty Trucks | Diesel | Rigid 14 - 20 t | Conventional |  | VOC |  | 0 | 0 | 12 | 86 | 6.0806e-05 | 0.051009 | 1.1629 | -5.1607 | 0.00065352 | 0.033084 | -0.14735 | 0% | 0 | 70 | 0.92309
Heavy Duty Trucks | Diesel | Rigid 14 - 20 t | Conventional |  | VOC |  | 0 | 0.5 | 12 | 86 | 0.00020489 | 0.16189 | 0.40073 | -8.4445 | 0.0025815 | 0.034965 | -0.36169 | 0% | 0 | 70 | 0.85622
Heavy Duty Trucks | Diesel | Rigid 14 - 20 t | Conventional |  | VOC |  | 0 | 1 | 12 | 86 | 0.00014181 | 0.1343 | 2.0324 | -4.5545 | 0.0020806 | 0.069812 | -0.27159 | 0% | 0 | 70 | 0.81452
Heavy Duty Trucks | Diesel | Rigid 14 - 20 t | Conventional |  | VOC |  | 0.02 | 0 | 12 | 86 | -9.4081e-05 | 0.043676 | 1.2693 | 2.6228 | 0.0005813 | 0.025358 | 0.094221 | 0% | 0 | 70 | 0.82734
Heavy Duty Trucks | Diesel | Rigid 14 - 20 t | Conventional |  | VOC |  | 0.02 | 0.5 | 12 | 86 | -2.5104e-05 | 0.021946 | 1.0291 | 3.6638 | 0.00034441 | 0.020174 | 0.10088 | 0% | 0 | 70 | 0.77941
Heavy Duty Trucks | Diesel | Rigid 14 - 20 t | Conventional |  | VOC |  | 0.02 | 1 | 12 | 86 | 4.8684e-05 | 0.081903 | 2.6117 | -7.4477 | 0.0013483 | 0.063585 | -0.20866 | 0% | 0 | 70 | 0.78138
Heavy Duty Trucks | Diesel | Rigid 14 - 20 t | Conventional |  | VOC |  | 0.04 | 0 | 12 | 86 | -0.00035408 | 0.16781 | 2.9199 | -0.7891 | 0.0025764 | 0.060674 | 0.0082853 | 0% | 0 | 70 | 0.76545
Heavy Duty Trucks | Diesel | Rigid 14 - 20 t | Conventional |  | VOC |  | 0.04 | 0.5 | 12 | 84 | 1.5496e-05 | 0.052259 | 1.8641 | -4.5613 | 0.0009185 | 0.040026 | -0.10984 | 0% | 0 | 70 | 0.76926
Heavy Duty Trucks | Diesel | Rigid 14 - 20 t | Conventional |  | VOC |  | 0.04 | 1 | 12 | 73 | 1.3983e-05 | 0.039893 | 1.2393 | -3.9407 | 0.0007072 | 0.0276 | -0.091459 | 0% | 0 | 70 | 0.7622
Heavy Duty Trucks | Diesel | Rigid 14 - 20 t | Conventional |  | VOC |  | 0.06 | 0 | 12 | 85 | -1.1826e-06 | 0.013463 | 0.82086 | 3.8087 | 0.00024897 | 0.015518 | 0.074369 | 0% | 0 | 70 | 0.76111
Heavy Duty Trucks | Diesel | Rigid 14 - 20 t | Conventional |  | VOC |  | 0.06 | 0.5 | 12 | 68 | -0.00013903 | 0.080851 | 2.349 | 5.3088 | 0.0013918 | 0.046826 | 0.13477 | 0% | 0 | 68 | 0.74652
Heavy Duty Trucks | Diesel | Rigid 14 - 20 t | Conventional |  | VOC |  | 0.06 | 1 | 12 | 54 | 9.1562e-05 | 0.13931 | 3.9398 | -5.6046 | 0.0024145 | 0.093405 | -0.21489 | 0% | 0 | 54 | 0.97945
Heavy Duty Trucks | Diesel | Rigid 14 - 20 t | Conventional |  | PM Exhaust |  | -0.06 | 0 | 12 | 86 | -1.6273e-05 | 0.0070693 | 1.575 | -5.1283 | 0.004525 | 0.065232 | 0.086885 | 0% | 0 | 70 | 0.071456
Heavy Duty Trucks | Diesel | Rigid 14 - 20 t | Conventional |  | PM Exhaust |  | -0.06 | 0.5 | 12 | 86 | -3.2599e-05 | 0.014873 | 2.6813 | -2.4968 | 0.0090687 | 0.0889 | 1.0413 | 0% | 0 | 70 | 0.06822
Heavy Duty Trucks | Diesel | Rigid 14 - 20 t | Conventional |  | PM Exhaust |  | -0.06 | 1 | 12 | 86 | -1.3542e-05 | 0.0051305 | 1.8983 | -6.6273 | 0.0054371 | 0.068843 | 0.2509 | 0% | 0 | 70 | 0.066108
Heavy Duty Trucks | Diesel | Rigid 14 - 20 t | Conventional |  | PM Exhaust |  | -0.04 | 0 | 12 | 86 | 0.00012824 | -0.01129 | 1.1235 | 2.2299 | 0.0013079 | 0.04354 | 0.58707 | 0% | 0 | 70 | 0.098914
Heavy Duty Trucks | Diesel | Rigid 14 - 20 t | Conventional |  | PM Exhaust |  | -0.04 | 0.5 | 12 | 86 | 0.00011518 | -0.012789 | 1.2557 | 2.1786 | 0.0013613 | 0.050984 | 0.66315 | 0% | 0 | 70 | 0.087691
Heavy Duty Trucks | Diesel | Rigid 14 - 20 t | Conventional |  | PM Exhaust |  | -0.04 | 1 | 12 | 86 | 0.00013874 | -0.016213 | 1.2809 | 2.2271 | 0.0013274 | 0.040628 | 0.82429 | 0% | 0 | 70 | 0.084308
Heavy Duty Trucks | Diesel | Rigid 14 - 20 t | Conventional |  | PM Exhaust |  | -0.02 | 0 | 12 | 86 | 1.0998e-05 | 2.1444e-05 | -0.036181 | 2.4554 | 7.4369e-05 | -0.0047245 | 0.20932 | 0% | 0 | 70 | 0.22339
Heavy Duty Trucks | Diesel | Rigid 14 - 20 t | Conventional |  | PM Exhaust |  | -0.02 | 0.5 | 12 | 86 | 0.00025831 | -0.013023 | 0.65173 | 2.8991 | 0.0010714 | -0.0044008 | 0.66634 | 0% | 0 | 70 | 0.18675
Heavy Duty Trucks | Diesel | Rigid 14 - 20 t | Conventional |  | PM Exhaust |  | -0.02 | 1 | 12 | 86 | 9.2302e-06 | 0.00014342 | -0.037791 | 2.3625 | 0.00010744 | -0.0060125 | 0.21563 | 0% | 0 | 70 | 0.15948
Heavy Duty Trucks | Diesel | Rigid 14 - 20 t | Conventional |  | PM Exhaust |  | 0 | 0 | 12 | 86 | 2.4185e-06 | 0.0024848 | 0.53287 | 3.6577 | -8.2988e-05 | 0.038365 | 0.30335 | 0% | 0 | 70 | 0.29854
Heavy Duty Trucks | Diesel | Rigid 14 - 20 t | Conventional |  | PM Exhaust |  | 0 | 0.5 | 12 | 86 | 3.9137e-06 | 0.0016437 | 0.31255 | 3.0324 | -5.0107e-05 | 0.022286 | 0.2376 | 0% | 0 | 70 | 0.31577
Heavy Duty Trucks | Diesel | Rigid 14 - 20 t | Conventional |  | PM Exhaust |  | 0 | 1 | 12 | 86 | 0.00028255 | 0.0097984 | 1.6221 | 3.5258 | 0.00081808 | 0.091966 | 0.5195 | 0% | 0 | 70 | 0.34132
Heavy Duty Trucks | Diesel | Rigid 14 - 20 t | Conventional |  | PM Exhaust |  | 0.02 | 0 | 12 | 86 | 2.1792e-06 | 0.0025284 | 0.42711 | 2.7338 | -6.9263e-05 | 0.027663 | 0.22759 | 0% | 0 | 70 | 0.35834
Heavy Duty Trucks | Diesel | Rigid 14 - 20 t | Conventional |  | PM Exhaust |  | 0.02 | 0.5 | 12 | 86 | 1.7138e-05 | 0.004248 | 0.53021 | 4.6649 | -0.00010635 | 0.033755 | 0.36629 | 0% | 0 | 70 | 0.44302
Heavy Duty Trucks | Diesel | Rigid 14 - 20 t | Conventional |  | PM Exhaust |  | 0.02 | 1 | 12 | 86 | 3.0228e-05 | 0.0090342 | 0.88388 | 5.237 | -0.00016724 | 0.050482 | 0.48959 | 0% | 0 | 70 | 0.54285
Heavy Duty Trucks | Diesel | Rigid 14 - 20 t | Conventional |  | PM Exhaust |  | 0.04 | 0 | 12 | 86 | 0.00014263 | 0.025672 | 3.1575 | 3.9166 | -0.00074014 | 0.22493 | 0.25154 | 0% | 0 | 70 | 0.46155
Heavy Duty Trucks | Diesel | Rigid 14 - 20 t | Conventional |  | PM Exhaust |  | 0.04 | 0.5 | 12 | 84 | 0.00012064 | 0.010934 | 0.96677 | -10.2827 | -0.00035089 | 0.081237 | -0.74081 | 0% | 0 | 70 | 0.67456
Heavy Duty Trucks | Diesel | Rigid 14 - 20 t | Conventional |  | PM Exhaust |  | 0.04 | 1 | 12 | 73 | 0.00011808 | 0.017146 | 1.1876 | 6.2093 | -0.00025088 | 0.055811 | 0.65421 | 0% | 0 | 70 | 0.91701
Heavy Duty Trucks | Diesel | Rigid 14 - 20 t | Conventional |  | PM Exhaust |  | 0.06 | 0 | 12 | 85 | 0.0001937 | 0.013383 | 1.5723 | 2.6968 | -0.00052676 | 0.11492 | 0.099063 | 0% | 0 | 70 | 0.62868
Heavy Duty Trucks | Diesel | Rigid 14 - 20 t | Conventional |  | PM Exhaust |  | 0.06 | 0.5 | 12 | 68 | 0.00022967 | 0.013946 | 0.31691 | 4.9336 | 8.4827e-05 | 0.026687 | 0.2744 | 0% | 0 | 68 | 0.96714
Heavy Duty Trucks | Diesel | Rigid 14 - 20 t | Conventional |  | PM Exhaust |  | 0.06 | 1 | 12 | 54 | 0.00024328 | 0.048466 | 2.1276 | 5.7984 | -0.00042488 | 0.086074 | 0.9264 | 0% | 0 | 54 | 1.2828
Heavy Duty Trucks | Diesel | Rigid 14 - 20 t | Conventional |  | EC |  | -0.06 | 0 | 12 | 86 | 6.9838e-05 | -0.020846 | 4.5296 | -14.9164 | 0.001046 | 0.0022094 | 0.084456 | 0% | 0 | 70 | 0.5964
Heavy Duty Trucks | Diesel | Rigid 14 - 20 t | Conventional |  | EC |  | -0.06 | 0.5 | 12 | 86 | 9.9094e-05 | -0.028222 | 4.8984 | -17.1796 | 0.0011688 | 0.00080115 | 0.11 | 0% | 0 | 70 | 0.53674
Heavy Duty Trucks | Diesel | Rigid 14 - 20 t | Conventional |  | EC |  | -0.06 | 1 | 12 | 86 | 9.9309e-05 | -0.02785 | 4.4936 | -16.3872 | 0.0010839 | 0.0001685 | 0.10899 | 0% | 0 | 70 | 0.51484
Heavy Duty Trucks | Diesel | Rigid 14 - 20 t | Conventional |  | EC |  | -0.04 | 0 | 12 | 86 | -4.0511e-05 | 0.012773 | 11.8188 | -41.7842 | 0.0018393 | 0.019017 | 0.10024 | 0% | 0 | 70 | 1.1411
Heavy Duty Trucks | Diesel | Rigid 14 - 20 t | Conventional |  | EC |  | -0.04 | 0.5 | 12 | 86 | 0.00036635 | -0.09714 | 7.1908 | 38.0373 | 0.00023785 | 0.023039 | 0.35031 | 0% | 0 | 70 | 0.87247
Heavy Duty Trucks | Diesel | Rigid 14 - 20 t | Conventional |  | EC |  | -0.04 | 1 | 12 | 86 | 0.00052443 | -0.13322 | 9.3572 | 42.3704 | 0.0003217 | 0.026372 | 0.46244 | 0% | 0 | 70 | 0.82552
Heavy Duty Trucks | Diesel | Rigid 14 - 20 t | Conventional |  | EC |  | -0.02 | 0 | 12 | 86 | 5.8898e-05 | 0.0046369 | 1.2188 | 12.5841 | -2.1196e-05 | 0.0079714 | 0.035723 | 0% | 0 | 70 | 4.1067
Heavy Duty Trucks | Diesel | Rigid 14 - 20 t | Conventional |  | EC |  | -0.02 | 0.5 | 12 | 86 | -2.6463e-05 | 0.057534 | 3.0039 | -5.8094 | 0.00030297 | 0.011398 | -0.0034288 | 0% | 0 | 70 | 2.992
Heavy Duty Trucks | Diesel | Rigid 14 - 20 t | Conventional |  | EC |  | -0.02 | 1 | 12 | 86 | -4.3077e-05 | 0.030753 | 2.6599 | -8.4222 | 0.00024789 | 0.0065527 | 0.012037 | 0% | 0 | 70 | 2.6588
Heavy Duty Trucks | Diesel | Rigid 14 - 20 t | Conventional |  | EC |  | 0 | 0 | 12 | 86 | 8.2872e-05 | -0.00060844 | 0.8082 | 5.7343 | -5.17e-06 | 0.0022083 | 0.033274 | 0% | 0 | 70 | 7.7135
Heavy Duty Trucks | Diesel | Rigid 14 - 20 t | Conventional |  | EC |  | 0 | 0.5 | 12 | 86 | 2.322e-05 | 0.02621 | 2.6615 | 8.2629 | -3.3567e-05 | 0.0097156 | 0.045109 | 0% | 0 | 70 | 8.432
Heavy Duty Trucks | Diesel | Rigid 14 - 20 t | Conventional |  | EC |  | 0 | 1 | 12 | 86 | -8.3366e-05 | 0.025922 | 2.4504 | 5.5295 | -3.4108e-05 | 0.0080343 | 0.038362 | 0% | 0 | 70 | 9.0755
Heavy Duty Trucks | Diesel | Rigid 14 - 20 t | Conventional |  | EC |  | 0.02 | 0 | 12 | 86 | 0.00048134 | 0.022461 | 3.9972 | 18.8369 | -1.1642e-05 | 0.0095586 | 0.1165 | 0% | 0 | 70 | 11.2511
Heavy Duty Trucks | Diesel | Rigid 14 - 20 t | Conventional |  | EC |  | 0.02 | 0.5 | 12 | 86 | 0.00038197 | 0.1112 | 8.6286 | 41.437 | -7.3698e-05 | 0.021097 | 0.22965 | 0% | 0 | 70 | 14.0311
Heavy Duty Trucks | Diesel | Rigid 14 - 20 t | Conventional |  | EC |  | 0.02 | 1 | 12 | 86 | 0.00023639 | 0.084475 | 5.7432 | 22.9639 | -4.1065e-05 | 0.011994 | 0.14008 | 0% | 0 | 70 | 16.8828
Heavy Duty Trucks | Diesel | Rigid 14 - 20 t | Conventional |  | EC |  | 0.04 | 0 | 12 | 86 | 0.00025273 | 0.052721 | 4.0422 | 20.9017 | -3.6124e-05 | 0.0095651 | 0.10722 | 0% | 0 | 70 | 15.4554
Heavy Duty Trucks | Diesel | Rigid 14 - 20 t | Conventional |  | EC |  | 0.04 | 0.5 | 12 | 84 | 0.000154 | 0.075694 | 3.6542 | 7.7478 | -3.2914e-05 | 0.0082332 | 0.060592 | 0% | 0 | 70 | 20.6421
Heavy Duty Trucks | Diesel | Rigid 14 - 20 t | Conventional |  | EC |  | 0.04 | 1 | 12 | 73 | 0.0002063 | 0.15439 | 7.3124 | 17.6118 | -4.0041e-05 | 0.01151 | 0.14713 | 0% | 0 | 70 | 25.6157
Heavy Duty Trucks | Diesel | Rigid 14 - 20 t | Conventional |  | EC |  | 0.06 | 0 | 12 | 85 | 0.00021865 | 0.068776 | 3.5298 | 7.3736 | -3.5891e-05 | 0.0085628 | 0.051536 | 0% | 0 | 70 | 20.0408
Heavy Duty Trucks | Diesel | Rigid 14 - 20 t | Conventional |  | EC |  | 0.06 | 0.5 | 12 | 68 | 0.0064418 | 0.39813 | 3.9989 | 9.776 | 0.00022507 | 0.018034 | 0.017187 | 0% | 0 | 68 | 26.7061
Heavy Duty Trucks | Diesel | Rigid 14 - 20 t | Conventional |  | EC |  | 0.06 | 1 | 12 | 54 | -3.3194e-05 | 0.42515 | 15.1071 | 24.089 | -8.0876e-05 | 0.020553 | 0.24986 | 0% | 0 | 54 | 34.1797
Heavy Duty Trucks | Diesel | Rigid 14 - 20 t | Conventional |  | CH4 | Urban Peak |  |  | 10 | 130 | 0 | 0 | 175 | 0 | 0 | 0 | 1000 | 0% | 0 | 70 | 0.175
Heavy Duty Trucks | Diesel | Rigid 14 - 20 t | Conventional |  | CH4 | Urban Off Peak |  |  | 10 | 130 | 0 | 0 | 175 | 0 | 0 | 0 | 1000 | 0% | 0 | 70 | 0.175
Heavy Duty Trucks | Diesel | Rigid 14 - 20 t | Conventional |  | CH4 | Rural |  |  | 10 | 130 | 0 | 0 | 80 | 0 | 0 | 0 | 1000 | 0% | 0 | 70 | 0.08
Heavy Duty Trucks | Diesel | Rigid 14 - 20 t | Conventional |  | CH4 | Highway |  |  | 10 | 130 | 0 | 0 | 70 | 0 | 0 | 0 | 1000 | 0% | 0 | 70 | 0.07
Heavy Duty Trucks | Diesel | Rigid 14 - 20 t | Conventional |  | NH3 | Urban Peak |  |  | 10 | 130 | 0 | 0 | 0.0029 | 0 | 0 | 0 | 1 | 0% | 0 | 70 | 0.0029
Heavy Duty Trucks | Diesel | Rigid 14 - 20 t | Conventional |  | NH3 | Urban Off Peak |  |  | 10 | 130 | 0 | 0 | 0.0029 | 0 | 0 | 0 | 1 | 0% | 0 | 70 | 0.0029
Heavy Duty Trucks | Diesel | Rigid 14 - 20 t | Conventional |  | NH3 | Rural |  |  | 10 | 130 | 0 | 0 | 0.0029 | 0 | 0 | 0 | 1 | 0% | 0 | 70 | 0.0029
Heavy Duty Trucks | Diesel | Rigid 14 - 20 t | Conventional |  | NH3 | Highway |  |  | 10 | 130 | 0 | 0 | 0.0029 | 0 | 0 | 0 | 1 | 0% | 0 | 70 | 0.0029
Heavy Duty Trucks | Diesel | Rigid 14 - 20 t | Conventional |  | N2O | Urban Peak |  |  | 10 | 130 | 0 | 0 | 0.03 | 0 | 0 | 0 | 1 | 0% | 0 | 70 | 0.03
Heavy Duty Trucks | Diesel | Rigid 14 - 20 t | Conventional |  | N2O | Urban Off Peak |  |  | 10 | 130 | 0 | 0 | 0.03 | 0 | 0 | 0 | 1 | 0% | 0 | 70 | 0.03
Heavy Duty Trucks | Diesel | Rigid 14 - 20 t | Conventional |  | N2O | Rural |  |  | 10 | 130 | 0 | 0 | 0.03 | 0 | 0 | 0 | 1 | 0% | 0 | 70 | 0.03
Heavy Duty Trucks | Diesel | Rigid 14 - 20 t | Conventional |  | N2O | Highway |  |  | 10 | 130 | 0 | 0 | 0.03 | 0 | 0 | 0 | 1 | 0% | 0 | 70 | 0.03
Heavy Duty Trucks | Diesel | Rigid 14 - 20 t | Conventional |  | SPN23 | Urban Peak | -0.06 | 0 | 12 | 86 | 6.9838e-05 | -0.020846 | 4.5296 | -14.9164 | 0.001046 | 0.0022094 | 0.084456 | -8.9553e+13 | 0 | 70 | 5.3409e+13
Heavy Duty Trucks | Diesel | Rigid 14 - 20 t | Conventional |  | SPN23 | Urban Peak | -0.06 | 0.5 | 12 | 86 | 9.9094e-05 | -0.028222 | 4.8984 | -17.1796 | 0.0011688 | 0.00080115 | 0.11 | -8.9553e+13 | 0 | 70 | 4.8067e+13
Heavy Duty Trucks | Diesel | Rigid 14 - 20 t | Conventional |  | SPN23 | Urban Peak | -0.06 | 1 | 12 | 86 | 9.9309e-05 | -0.02785 | 4.4936 | -16.3872 | 0.0010839 | 0.0001685 | 0.10899 | -8.9553e+13 | 0 | 70 | 4.6105e+13
Heavy Duty Trucks | Diesel | Rigid 14 - 20 t | Conventional |  | SPN23 | Urban Peak | -0.04 | 0 | 12 | 86 | -4.0511e-05 | 0.012773 | 11.8188 | -41.7842 | 0.0018393 | 0.019017 | 0.10024 | -8.9553e+13 | 0 | 70 | 1.0219e+14
Heavy Duty Trucks | Diesel | Rigid 14 - 20 t | Conventional |  | SPN23 | Urban Peak | -0.04 | 0.5 | 12 | 86 | 0.00036635 | -0.09714 | 7.1908 | 38.0373 | 0.00023785 | 0.023039 | 0.35031 | -8.9553e+13 | 0 | 70 | 7.8133e+13
Heavy Duty Trucks | Diesel | Rigid 14 - 20 t | Conventional |  | SPN23 | Urban Peak | -0.04 | 1 | 12 | 86 | 0.00052443 | -0.13322 | 9.3572 | 42.3704 | 0.0003217 | 0.026372 | 0.46244 | -8.9553e+13 | 0 | 70 | 7.3928e+13
Heavy Duty Trucks | Diesel | Rigid 14 - 20 t | Conventional |  | SPN23 | Urban Peak | -0.02 | 0 | 12 | 86 | 5.8898e-05 | 0.0046369 | 1.2188 | 12.5841 | -2.1196e-05 | 0.0079714 | 0.035723 | -8.9553e+13 | 0 | 70 | 3.6777e+14
Heavy Duty Trucks | Diesel | Rigid 14 - 20 t | Conventional |  | SPN23 | Urban Peak | -0.02 | 0.5 | 12 | 86 | -2.6463e-05 | 0.057534 | 3.0039 | -5.8094 | 0.00030297 | 0.011398 | -0.0034288 | -8.9553e+13 | 0 | 70 | 2.6794e+14
Heavy Duty Trucks | Diesel | Rigid 14 - 20 t | Conventional |  | SPN23 | Urban Peak | -0.02 | 1 | 12 | 86 | -4.3077e-05 | 0.030753 | 2.6599 | -8.4222 | 0.00024789 | 0.0065527 | 0.012037 | -8.9553e+13 | 0 | 70 | 2.3811e+14
Heavy Duty Trucks | Diesel | Rigid 14 - 20 t | Conventional |  | SPN23 | Urban Peak | 0 | 0 | 12 | 86 | 8.2872e-05 | -0.00060844 | 0.8082 | 5.7343 | -5.17e-06 | 0.0022083 | 0.033274 | -8.9553e+13 | 0 | 70 | 6.9077e+14
Heavy Duty Trucks | Diesel | Rigid 14 - 20 t | Conventional |  | SPN23 | Urban Peak | 0 | 0.5 | 12 | 86 | 2.322e-05 | 0.02621 | 2.6615 | 8.2629 | -3.3567e-05 | 0.0097156 | 0.045109 | -8.9553e+13 | 0 | 70 | 7.5511e+14
Heavy Duty Trucks | Diesel | Rigid 14 - 20 t | Conventional |  | SPN23 | Urban Peak | 0 | 1 | 12 | 86 | -8.3366e-05 | 0.025922 | 2.4504 | 5.5295 | -3.4108e-05 | 0.0080343 | 0.038362 | -8.9553e+13 | 0 | 70 | 8.1274e+14
Heavy Duty Trucks | Diesel | Rigid 14 - 20 t | Conventional |  | SPN23 | Urban Peak | 0.02 | 0 | 12 | 86 | 0.00048134 | 0.022461 | 3.9972 | 18.8369 | -1.1642e-05 | 0.0095586 | 0.1165 | -8.9553e+13 | 0 | 70 | 1.0076e+15
Heavy Duty Trucks | Diesel | Rigid 14 - 20 t | Conventional |  | SPN23 | Urban Peak | 0.02 | 0.5 | 12 | 86 | 0.00038197 | 0.1112 | 8.6286 | 41.437 | -7.3698e-05 | 0.021097 | 0.22965 | -8.9553e+13 | 0 | 70 | 1256533760183761
Heavy Duty Trucks | Diesel | Rigid 14 - 20 t | Conventional |  | SPN23 | Urban Peak | 0.02 | 1 | 12 | 86 | 0.00023639 | 0.084475 | 5.7432 | 22.9639 | -4.1065e-05 | 0.011994 | 0.14008 | -8.9553e+13 | 0 | 70 | 1.5119e+15
Heavy Duty Trucks | Diesel | Rigid 14 - 20 t | Conventional |  | SPN23 | Urban Peak | 0.04 | 0 | 12 | 86 | 0.00025273 | 0.052721 | 4.0422 | 20.9017 | -3.6124e-05 | 0.0095651 | 0.10722 | -8.9553e+13 | 0 | 70 | 1.3841e+15
Heavy Duty Trucks | Diesel | Rigid 14 - 20 t | Conventional |  | SPN23 | Urban Peak | 0.04 | 0.5 | 12 | 84 | 0.000154 | 0.075694 | 3.6542 | 7.7478 | -3.2914e-05 | 0.0082332 | 0.060592 | -8.9553e+13 | 0 | 70 | 1.8486e+15
Heavy Duty Trucks | Diesel | Rigid 14 - 20 t | Conventional |  | SPN23 | Urban Peak | 0.04 | 1 | 12 | 73 | 0.0002063 | 0.15439 | 7.3124 | 17.6118 | -4.0041e-05 | 0.01151 | 0.14713 | -8.9553e+13 | 0 | 70 | 2293974731952221
Heavy Duty Trucks | Diesel | Rigid 14 - 20 t | Conventional |  | SPN23 | Urban Peak | 0.06 | 0 | 12 | 85 | 0.00021865 | 0.068776 | 3.5298 | 7.3736 | -3.5891e-05 | 0.0085628 | 0.051536 | -8.9553e+13 | 0 | 70 | 1.7947e+15
Heavy Duty Trucks | Diesel | Rigid 14 - 20 t | Conventional |  | SPN23 | Urban Peak | 0.06 | 0.5 | 12 | 68 | 0.0064418 | 0.39813 | 3.9989 | 9.776 | 0.00022507 | 0.018034 | 0.017187 | -8.9553e+13 | 0 | 68 | 2.3916e+15
Heavy Duty Trucks | Diesel | Rigid 14 - 20 t | Conventional |  | SPN23 | Urban Peak | 0.06 | 1 | 12 | 54 | -3.3194e-05 | 0.42515 | 15.1071 | 24.089 | -8.0876e-05 | 0.020553 | 0.24986 | -8.9553e+13 | 0 | 54 | 3.0609e+15
Heavy Duty Trucks | Diesel | Rigid 14 - 20 t | Conventional |  | SPN23 | Urban Off Peak | -0.06 | 0 | 12 | 86 | 6.9838e-05 | -0.020846 | 4.5296 | -14.9164 | 0.001046 | 0.0022094 | 0.084456 | -8.9553e+13 | 0 | 70 | 5.3409e+13
Heavy Duty Trucks | Diesel | Rigid 14 - 20 t | Conventional |  | SPN23 | Urban Off Peak | -0.06 | 0.5 | 12 | 86 | 9.9094e-05 | -0.028222 | 4.8984 | -17.1796 | 0.0011688 | 0.00080115 | 0.11 | -8.9553e+13 | 0 | 70 | 4.8067e+13
Heavy Duty Trucks | Diesel | Rigid 14 - 20 t | Conventional |  | SPN23 | Urban Off Peak | -0.06 | 1 | 12 | 86 | 9.9309e-05 | -0.02785 | 4.4936 | -16.3872 | 0.0010839 | 0.0001685 | 0.10899 | -8.9553e+13 | 0 | 70 | 4.6105e+13
Heavy Duty Trucks | Diesel | Rigid 14 - 20 t | Conventional |  | SPN23 | Urban Off Peak | -0.04 | 0 | 12 | 86 | -4.0511e-05 | 0.012773 | 11.8188 | -41.7842 | 0.0018393 | 0.019017 | 0.10024 | -8.9553e+13 | 0 | 70 | 1.0219e+14
Heavy Duty Trucks | Diesel | Rigid 14 - 20 t | Conventional |  | SPN23 | Urban Off Peak | -0.04 | 0.5 | 12 | 86 | 0.00036635 | -0.09714 | 7.1908 | 38.0373 | 0.00023785 | 0.023039 | 0.35031 | -8.9553e+13 | 0 | 70 | 7.8133e+13
Heavy Duty Trucks | Diesel | Rigid 14 - 20 t | Conventional |  | SPN23 | Urban Off Peak | -0.04 | 1 | 12 | 86 | 0.00052443 | -0.13322 | 9.3572 | 42.3704 | 0.0003217 | 0.026372 | 0.46244 | -8.9553e+13 | 0 | 70 | 7.3928e+13
Heavy Duty Trucks | Diesel | Rigid 14 - 20 t | Conventional |  | SPN23 | Urban Off Peak | -0.02 | 0 | 12 | 86 | 5.8898e-05 | 0.0046369 | 1.2188 | 12.5841 | -2.1196e-05 | 0.0079714 | 0.035723 | -8.9553e+13 | 0 | 70 | 3.6777e+14
Heavy Duty Trucks | Diesel | Rigid 14 - 20 t | Conventional |  | SPN23 | Urban Off Peak | -0.02 | 0.5 | 12 | 86 | -2.6463e-05 | 0.057534 | 3.0039 | -5.8094 | 0.00030297 | 0.011398 | -0.0034288 | -8.9553e+13 | 0 | 70 | 2.6794e+14
Heavy Duty Trucks | Diesel | Rigid 14 - 20 t | Conventional |  | SPN23 | Urban Off Peak | -0.02 | 1 | 12 | 86 | -4.3077e-05 | 0.030753 | 2.6599 | -8.4222 | 0.00024789 | 0.0065527 | 0.012037 | -8.9553e+13 | 0 | 70 | 2.3811e+14
Heavy Duty Trucks | Diesel | Rigid 14 - 20 t | Conventional |  | SPN23 | Urban Off Peak | 0 | 0 | 12 | 86 | 8.2872e-05 | -0.00060844 | 0.8082 | 5.7343 | -5.17e-06 | 0.0022083 | 0.033274 | -8.9553e+13 | 0 | 70 | 6.9077e+14
Heavy Duty Trucks | Diesel | Rigid 14 - 20 t | Conventional |  | SPN23 | Urban Off Peak | 0 | 0.5 | 12 | 86 | 2.322e-05 | 0.02621 | 2.6615 | 8.2629 | -3.3567e-05 | 0.0097156 | 0.045109 | -8.9553e+13 | 0 | 70 | 7.5511e+14
Heavy Duty Trucks | Diesel | Rigid 14 - 20 t | Conventional |  | SPN23 | Urban Off Peak | 0 | 1 | 12 | 86 | -8.3366e-05 | 0.025922 | 2.4504 | 5.5295 | -3.4108e-05 | 0.0080343 | 0.038362 | -8.9553e+13 | 0 | 70 | 8.1274e+14
Heavy Duty Trucks | Diesel | Rigid 14 - 20 t | Conventional |  | SPN23 | Urban Off Peak | 0.02 | 0 | 12 | 86 | 0.00048134 | 0.022461 | 3.9972 | 18.8369 | -1.1642e-05 | 0.0095586 | 0.1165 | -8.9553e+13 | 0 | 70 | 1.0076e+15
Heavy Duty Trucks | Diesel | Rigid 14 - 20 t | Conventional |  | SPN23 | Urban Off Peak | 0.02 | 0.5 | 12 | 86 | 0.00038197 | 0.1112 | 8.6286 | 41.437 | -7.3698e-05 | 0.021097 | 0.22965 | -8.9553e+13 | 0 | 70 | 1256533760183761
Heavy Duty Trucks | Diesel | Rigid 14 - 20 t | Conventional |  | SPN23 | Urban Off Peak | 0.02 | 1 | 12 | 86 | 0.00023639 | 0.084475 | 5.7432 | 22.9639 | -4.1065e-05 | 0.011994 | 0.14008 | -8.9553e+13 | 0 | 70 | 1.5119e+15
Heavy Duty Trucks | Diesel | Rigid 14 - 20 t | Conventional |  | SPN23 | Urban Off Peak | 0.04 | 0 | 12 | 86 | 0.00025273 | 0.052721 | 4.0422 | 20.9017 | -3.6124e-05 | 0.0095651 | 0.10722 | -8.9553e+13 | 0 | 70 | 1.3841e+15
Heavy Duty Trucks | Diesel | Rigid 14 - 20 t | Conventional |  | SPN23 | Urban Off Peak | 0.04 | 0.5 | 12 | 84 | 0.000154 | 0.075694 | 3.6542 | 7.7478 | -3.2914e-05 | 0.0082332 | 0.060592 | -8.9553e+13 | 0 | 70 | 1.8486e+15
Heavy Duty Trucks | Diesel | Rigid 14 - 20 t | Conventional |  | SPN23 | Urban Off Peak | 0.04 | 1 | 12 | 73 | 0.0002063 | 0.15439 | 7.3124 | 17.6118 | -4.0041e-05 | 0.01151 | 0.14713 | -8.9553e+13 | 0 | 70 | 2293974731952221
Heavy Duty Trucks | Diesel | Rigid 14 - 20 t | Conventional |  | SPN23 | Urban Off Peak | 0.06 | 0 | 12 | 85 | 0.00021865 | 0.068776 | 3.5298 | 7.3736 | -3.5891e-05 | 0.0085628 | 0.051536 | -8.9553e+13 | 0 | 70 | 1.7947e+15
Heavy Duty Trucks | Diesel | Rigid 14 - 20 t | Conventional |  | SPN23 | Urban Off Peak | 0.06 | 0.5 | 12 | 68 | 0.0064418 | 0.39813 | 3.9989 | 9.776 | 0.00022507 | 0.018034 | 0.017187 | -8.9553e+13 | 0 | 68 | 2.3916e+15
Heavy Duty Trucks | Diesel | Rigid 14 - 20 t | Conventional |  | SPN23 | Urban Off Peak | 0.06 | 1 | 12 | 54 | -3.3194e-05 | 0.42515 | 15.1071 | 24.089 | -8.0876e-05 | 0.020553 | 0.24986 | -8.9553e+13 | 0 | 54 | 3.0609e+15
Heavy Duty Trucks | Diesel | Rigid 14 - 20 t | Conventional |  | SPN23 | Rural | -0.06 | 0 | 12 | 86 | 6.9838e-05 | -0.020846 | 4.5296 | -14.9164 | 0.001046 | 0.0022094 | 0.084456 | -3.8739e+13 | 0 | 70 | 2.3104e+13
Heavy Duty Trucks | Diesel | Rigid 14 - 20 t | Conventional |  | SPN23 | Rural | -0.06 | 0.5 | 12 | 86 | 9.9094e-05 | -0.028222 | 4.8984 | -17.1796 | 0.0011688 | 0.00080115 | 0.11 | -3.8739e+13 | 0 | 70 | 2.0792e+13
Heavy Duty Trucks | Diesel | Rigid 14 - 20 t | Conventional |  | SPN23 | Rural | -0.06 | 1 | 12 | 86 | 9.9309e-05 | -0.02785 | 4.4936 | -16.3872 | 0.0010839 | 0.0001685 | 0.10899 | -3.8739e+13 | 0 | 70 | 1.9944e+13
Heavy Duty Trucks | Diesel | Rigid 14 - 20 t | Conventional |  | SPN23 | Rural | -0.04 | 0 | 12 | 86 | -4.0511e-05 | 0.012773 | 11.8188 | -41.7842 | 0.0018393 | 0.019017 | 0.10024 | -3.8739e+13 | 0 | 70 | 4.4204e+13
Heavy Duty Trucks | Diesel | Rigid 14 - 20 t | Conventional |  | SPN23 | Rural | -0.04 | 0.5 | 12 | 86 | 0.00036635 | -0.09714 | 7.1908 | 38.0373 | 0.00023785 | 0.023039 | 0.35031 | -3.8739e+13 | 0 | 70 | 3.3798e+13
Heavy Duty Trucks | Diesel | Rigid 14 - 20 t | Conventional |  | SPN23 | Rural | -0.04 | 1 | 12 | 86 | 0.00052443 | -0.13322 | 9.3572 | 42.3704 | 0.0003217 | 0.026372 | 0.46244 | -3.8739e+13 | 0 | 70 | 3.198e+13
Heavy Duty Trucks | Diesel | Rigid 14 - 20 t | Conventional |  | SPN23 | Rural | -0.02 | 0 | 12 | 86 | 5.8898e-05 | 0.0046369 | 1.2188 | 12.5841 | -2.1196e-05 | 0.0079714 | 0.035723 | -3.8739e+13 | 0 | 70 | 1.5909e+14
Heavy Duty Trucks | Diesel | Rigid 14 - 20 t | Conventional |  | SPN23 | Rural | -0.02 | 0.5 | 12 | 86 | -2.6463e-05 | 0.057534 | 3.0039 | -5.8094 | 0.00030297 | 0.011398 | -0.0034288 | -3.8739e+13 | 0 | 70 | 1.159e+14
Heavy Duty Trucks | Diesel | Rigid 14 - 20 t | Conventional |  | SPN23 | Rural | -0.02 | 1 | 12 | 86 | -4.3077e-05 | 0.030753 | 2.6599 | -8.4222 | 0.00024789 | 0.0065527 | 0.012037 | -3.8739e+13 | 0 | 70 | 1.03e+14
Heavy Duty Trucks | Diesel | Rigid 14 - 20 t | Conventional |  | SPN23 | Rural | 0 | 0 | 12 | 86 | 8.2872e-05 | -0.00060844 | 0.8082 | 5.7343 | -5.17e-06 | 0.0022083 | 0.033274 | -3.8739e+13 | 0 | 70 | 2.9881e+14
Heavy Duty Trucks | Diesel | Rigid 14 - 20 t | Conventional |  | SPN23 | Rural | 0 | 0.5 | 12 | 86 | 2.322e-05 | 0.02621 | 2.6615 | 8.2629 | -3.3567e-05 | 0.0097156 | 0.045109 | -3.8739e+13 | 0 | 70 | 3.2664e+14
Heavy Duty Trucks | Diesel | Rigid 14 - 20 t | Conventional |  | SPN23 | Rural | 0 | 1 | 12 | 86 | -8.3366e-05 | 0.025922 | 2.4504 | 5.5295 | -3.4108e-05 | 0.0080343 | 0.038362 | -3.8739e+13 | 0 | 70 | 3.5157e+14
Heavy Duty Trucks | Diesel | Rigid 14 - 20 t | Conventional |  | SPN23 | Rural | 0.02 | 0 | 12 | 86 | 0.00048134 | 0.022461 | 3.9972 | 18.8369 | -1.1642e-05 | 0.0095586 | 0.1165 | -3.8739e+13 | 0 | 70 | 4.3585e+14
Heavy Duty Trucks | Diesel | Rigid 14 - 20 t | Conventional |  | SPN23 | Rural | 0.02 | 0.5 | 12 | 86 | 0.00038197 | 0.1112 | 8.6286 | 41.437 | -7.3698e-05 | 0.021097 | 0.22965 | -3.8739e+13 | 0 | 70 | 5.4354e+14
Heavy Duty Trucks | Diesel | Rigid 14 - 20 t | Conventional |  | SPN23 | Rural | 0.02 | 1 | 12 | 86 | 0.00023639 | 0.084475 | 5.7432 | 22.9639 | -4.1065e-05 | 0.011994 | 0.14008 | -3.8739e+13 | 0 | 70 | 6.5402e+14
Heavy Duty Trucks | Diesel | Rigid 14 - 20 t | Conventional |  | SPN23 | Rural | 0.04 | 0 | 12 | 86 | 0.00025273 | 0.052721 | 4.0422 | 20.9017 | -3.6124e-05 | 0.0095651 | 0.10722 | -3.8739e+13 | 0 | 70 | 5.9872e+14
Heavy Duty Trucks | Diesel | Rigid 14 - 20 t | Conventional |  | SPN23 | Rural | 0.04 | 0.5 | 12 | 84 | 0.000154 | 0.075694 | 3.6542 | 7.7478 | -3.2914e-05 | 0.0082332 | 0.060592 | -3.8739e+13 | 0 | 70 | 799647705886324
Heavy Duty Trucks | Diesel | Rigid 14 - 20 t | Conventional |  | SPN23 | Rural | 0.04 | 1 | 12 | 73 | 0.0002063 | 0.15439 | 7.3124 | 17.6118 | -4.0041e-05 | 0.01151 | 0.14713 | -3.8739e+13 | 0 | 70 | 9.9232e+14
Heavy Duty Trucks | Diesel | Rigid 14 - 20 t | Conventional |  | SPN23 | Rural | 0.06 | 0 | 12 | 85 | 0.00021865 | 0.068776 | 3.5298 | 7.3736 | -3.5891e-05 | 0.0085628 | 0.051536 | -3.8739e+13 | 0 | 70 | 7.7635e+14
Heavy Duty Trucks | Diesel | Rigid 14 - 20 t | Conventional |  | SPN23 | Rural | 0.06 | 0.5 | 12 | 68 | 0.0064418 | 0.39813 | 3.9989 | 9.776 | 0.00022507 | 0.018034 | 0.017187 | -3.8739e+13 | 0 | 68 | 1.0346e+15
Heavy Duty Trucks | Diesel | Rigid 14 - 20 t | Conventional |  | SPN23 | Rural | 0.06 | 1 | 12 | 54 | -3.3194e-05 | 0.42515 | 15.1071 | 24.089 | -8.0876e-05 | 0.020553 | 0.24986 | -3.8739e+13 | 0 | 54 | 1.3241e+15
Heavy Duty Trucks | Diesel | Rigid 14 - 20 t | Conventional |  | SPN23 | Highway | -0.06 | 0 | 12 | 86 | 6.9838e-05 | -0.020846 | 4.5296 | -14.9164 | 0.001046 | 0.0022094 | 0.084456 | -4.0049e+13 | 0 | 70 | 2.3885e+13
Heavy Duty Trucks | Diesel | Rigid 14 - 20 t | Conventional |  | SPN23 | Highway | -0.06 | 0.5 | 12 | 86 | 9.9094e-05 | -0.028222 | 4.8984 | -17.1796 | 0.0011688 | 0.00080115 | 0.11 | -4.0049e+13 | 0 | 70 | 2.1496e+13
Heavy Duty Trucks | Diesel | Rigid 14 - 20 t | Conventional |  | SPN23 | Highway | -0.06 | 1 | 12 | 86 | 9.9309e-05 | -0.02785 | 4.4936 | -16.3872 | 0.0010839 | 0.0001685 | 0.10899 | -4.0049e+13 | 0 | 70 | 2.0618e+13
Heavy Duty Trucks | Diesel | Rigid 14 - 20 t | Conventional |  | SPN23 | Highway | -0.04 | 0 | 12 | 86 | -4.0511e-05 | 0.012773 | 11.8188 | -41.7842 | 0.0018393 | 0.019017 | 0.10024 | -4.0049e+13 | 0 | 70 | 4.5699e+13
Heavy Duty Trucks | Diesel | Rigid 14 - 20 t | Conventional |  | SPN23 | Highway | -0.04 | 0.5 | 12 | 86 | 0.00036635 | -0.09714 | 7.1908 | 38.0373 | 0.00023785 | 0.023039 | 0.35031 | -4.0049e+13 | 0 | 70 | 3.4941e+13
Heavy Duty Trucks | Diesel | Rigid 14 - 20 t | Conventional |  | SPN23 | Highway | -0.04 | 1 | 12 | 86 | 0.00052443 | -0.13322 | 9.3572 | 42.3704 | 0.0003217 | 0.026372 | 0.46244 | -4.0049e+13 | 0 | 70 | 3.3061e+13
Heavy Duty Trucks | Diesel | Rigid 14 - 20 t | Conventional |  | SPN23 | Highway | -0.02 | 0 | 12 | 86 | 5.8898e-05 | 0.0046369 | 1.2188 | 12.5841 | -2.1196e-05 | 0.0079714 | 0.035723 | -4.0049e+13 | 0 | 70 | 1.6447e+14
Heavy Duty Trucks | Diesel | Rigid 14 - 20 t | Conventional |  | SPN23 | Highway | -0.02 | 0.5 | 12 | 86 | -2.6463e-05 | 0.057534 | 3.0039 | -5.8094 | 0.00030297 | 0.011398 | -0.0034288 | -4.0049e+13 | 0 | 70 | 1.1982e+14
Heavy Duty Trucks | Diesel | Rigid 14 - 20 t | Conventional |  | SPN23 | Highway | -0.02 | 1 | 12 | 86 | -4.3077e-05 | 0.030753 | 2.6599 | -8.4222 | 0.00024789 | 0.0065527 | 0.012037 | -4.0049e+13 | 0 | 70 | 1.0648e+14
Heavy Duty Trucks | Diesel | Rigid 14 - 20 t | Conventional |  | SPN23 | Highway | 0 | 0 | 12 | 86 | 8.2872e-05 | -0.00060844 | 0.8082 | 5.7343 | -5.17e-06 | 0.0022083 | 0.033274 | -4.0049e+13 | 0 | 70 | 3.0891e+14
Heavy Duty Trucks | Diesel | Rigid 14 - 20 t | Conventional |  | SPN23 | Highway | 0 | 0.5 | 12 | 86 | 2.322e-05 | 0.02621 | 2.6615 | 8.2629 | -3.3567e-05 | 0.0097156 | 0.045109 | -4.0049e+13 | 0 | 70 | 3.3769e+14
Heavy Duty Trucks | Diesel | Rigid 14 - 20 t | Conventional |  | SPN23 | Highway | 0 | 1 | 12 | 86 | -8.3366e-05 | 0.025922 | 2.4504 | 5.5295 | -3.4108e-05 | 0.0080343 | 0.038362 | -4.0049e+13 | 0 | 70 | 3.6346e+14
Heavy Duty Trucks | Diesel | Rigid 14 - 20 t | Conventional |  | SPN23 | Highway | 0.02 | 0 | 12 | 86 | 0.00048134 | 0.022461 | 3.9972 | 18.8369 | -1.1642e-05 | 0.0095586 | 0.1165 | -4.0049e+13 | 0 | 70 | 4.5059e+14
Heavy Duty Trucks | Diesel | Rigid 14 - 20 t | Conventional |  | SPN23 | Highway | 0.02 | 0.5 | 12 | 86 | 0.00038197 | 0.1112 | 8.6286 | 41.437 | -7.3698e-05 | 0.021097 | 0.22965 | -4.0049e+13 | 0 | 70 | 5.6193e+14
Heavy Duty Trucks | Diesel | Rigid 14 - 20 t | Conventional |  | SPN23 | Highway | 0.02 | 1 | 12 | 86 | 0.00023639 | 0.084475 | 5.7432 | 22.9639 | -4.1065e-05 | 0.011994 | 0.14008 | -4.0049e+13 | 0 | 70 | 6.7613e+14
Heavy Duty Trucks | Diesel | Rigid 14 - 20 t | Conventional |  | SPN23 | Highway | 0.04 | 0 | 12 | 86 | 0.00025273 | 0.052721 | 4.0422 | 20.9017 | -3.6124e-05 | 0.0095651 | 0.10722 | -4.0049e+13 | 0 | 70 | 6.1897e+14
Heavy Duty Trucks | Diesel | Rigid 14 - 20 t | Conventional |  | SPN23 | Highway | 0.04 | 0.5 | 12 | 84 | 0.000154 | 0.075694 | 3.6542 | 7.7478 | -3.2914e-05 | 0.0082332 | 0.060592 | -4.0049e+13 | 0 | 70 | 8.2669e+14
Heavy Duty Trucks | Diesel | Rigid 14 - 20 t | Conventional |  | SPN23 | Highway | 0.04 | 1 | 12 | 73 | 0.0002063 | 0.15439 | 7.3124 | 17.6118 | -4.0041e-05 | 0.01151 | 0.14713 | -4.0049e+13 | 0 | 70 | 1.0259e+15
Heavy Duty Trucks | Diesel | Rigid 14 - 20 t | Conventional |  | SPN23 | Highway | 0.06 | 0 | 12 | 85 | 0.00021865 | 0.068776 | 3.5298 | 7.3736 | -3.5891e-05 | 0.0085628 | 0.051536 | -4.0049e+13 | 0 | 70 | 8.0261e+14
Heavy Duty Trucks | Diesel | Rigid 14 - 20 t | Conventional |  | SPN23 | Highway | 0.06 | 0.5 | 12 | 68 | 0.0064418 | 0.39813 | 3.9989 | 9.776 | 0.00022507 | 0.018034 | 0.017187 | -4.0049e+13 | 0 | 68 | 1.0695e+15
Heavy Duty Trucks | Diesel | Rigid 14 - 20 t | Conventional |  | SPN23 | Highway | 0.06 | 1 | 12 | 54 | -3.3194e-05 | 0.42515 | 15.1071 | 24.089 | -8.0876e-05 | 0.020553 | 0.24986 | -4.0049e+13 | 0 | 54 | 1.3689e+15
Heavy Duty Trucks | Diesel | Rigid 14 - 20 t | Euro I |  | CO |  | -0.06 | 0 | 12 | 86 | 3.8915e-05 | -0.0089002 | 0.74473 | 3.3422 | 0.00016364 | 0.016153 | 0.1726 | 0% | 0 | 70 | 0.17108
Heavy Duty Trucks | Diesel | Rigid 14 - 20 t | Euro I |  | CO |  | -0.06 | 0.5 | 12 | 86 | 4.9498e-05 | -0.016231 | 2.6997 | 1.7559 | 0.001617 | 0.037208 | 0.50525 | 0% | 0 | 70 | 0.16597
Heavy Duty Trucks | Diesel | Rigid 14 - 20 t | Euro I |  | CO |  | -0.06 | 1 | 12 | 86 | 3.5635e-06 | -0.0015198 | 0.9886 | -3.9725 | 0.00091143 | 0.0064037 | 0.083438 | 0% | 0 | 70 | 0.16866
Heavy Duty Trucks | Diesel | Rigid 14 - 20 t | Euro I |  | CO |  | -0.04 | 0 | 12 | 86 | 0.00012734 | -0.017945 | 1.5967 | 4.2032 | 0.00034049 | 0.02401 | 0.2858 | 0% | 0 | 70 | 0.28185
Heavy Duty Trucks | Diesel | Rigid 14 - 20 t | Euro I |  | CO |  | -0.04 | 0.5 | 12 | 86 | 5.6186e-05 | -0.012042 | 1.0163 | 3.0936 | 0.00015002 | 0.015999 | 0.2129 | 0% | 0 | 70 | 0.23836
Heavy Duty Trucks | Diesel | Rigid 14 - 20 t | Euro I |  | CO |  | -0.04 | 1 | 12 | 86 | 7.469e-05 | -0.013835 | 0.97997 | 2.4342 | 0.00018059 | 0.0098633 | 0.25134 | 0% | 0 | 70 | 0.22569
Heavy Duty Trucks | Diesel | Rigid 14 - 20 t | Euro I |  | CO |  | -0.02 | 0 | 12 | 86 | 0.0004254 | -0.011508 | 0.71198 | 5.7242 | 0.00046995 | 0.00022441 | 0.27331 | 0% | 0 | 70 | 0.79972
Heavy Duty Trucks | Diesel | Rigid 14 - 20 t | Euro I |  | CO |  | -0.02 | 0.5 | 12 | 86 | 0.00038364 | -0.017302 | 0.92346 | 4.1844 | 0.00046743 | -0.0015839 | 0.30867 | 0% | 0 | 70 | 0.66392
Heavy Duty Trucks | Diesel | Rigid 14 - 20 t | Euro I |  | CO |  | -0.02 | 1 | 12 | 86 | 0.00030169 | -0.018163 | 1.2754 | 3.8467 | 0.00038612 | 0.0053012 | 0.32741 | 0% | 0 | 70 | 0.59343
Heavy Duty Trucks | Diesel | Rigid 14 - 20 t | Euro I |  | CO |  | 0 | 0 | 12 | 86 | 1.784e-06 | 0.0029736 | 0.51689 | 3.2865 | -2.8483e-05 | 0.011398 | 0.093844 | 0% | 0 | 70 | 1.038
Heavy Duty Trucks | Diesel | Rigid 14 - 20 t | Euro I |  | CO |  | 0 | 0.5 | 12 | 86 | 0.00032536 | -0.0032127 | 0.84296 | 3.4366 | 0.00025664 | 0.0074897 | 0.18487 | 0% | 0 | 70 | 1.1498
Heavy Duty Trucks | Diesel | Rigid 14 - 20 t | Euro I |  | CO |  | 0 | 1 | 12 | 86 | 8.0532e-16 | -1.4267e-14 | 8.2792 | 2.2474e-11 | -0.0010194 | 0.15437 | 0.50239 | 0% | 0 | 70 | 1.3113
Heavy Duty Trucks | Diesel | Rigid 14 - 20 t | Euro I |  | CO |  | 0.02 | 0 | 12 | 86 | 0.00046854 | -0.0051676 | 1.7247 | 5.7518 | 0.00037217 | 0.016921 | 0.31378 | 0% | 0 | 70 | 1.1262
Heavy Duty Trucks | Diesel | Rigid 14 - 20 t | Euro I |  | CO |  | 0.02 | 0.5 | 12 | 86 | 0.00010279 | 0.01533 | 1.5699 | -13.3181 | -0.00015291 | 0.042581 | -0.32499 | 0% | 0 | 70 | 1.5508
Heavy Duty Trucks | Diesel | Rigid 14 - 20 t | Euro I |  | CO |  | 0.02 | 1 | 12 | 86 | 0.0054738 | -0.17348 | 6.4465 | 17.7728 | 0.0026933 | -0.052808 | 1.8647 | 0% | 0 | 70 | 1.881
Heavy Duty Trucks | Diesel | Rigid 14 - 20 t | Euro I |  | CO |  | 0.04 | 0 | 12 | 86 | 0.00020525 | 0.017901 | 2.3051 | 11.3933 | -0.00023999 | 0.057433 | 0.1904 | 0% | 0 | 70 | 1.5575
Heavy Duty Trucks | Diesel | Rigid 14 - 20 t | Euro I |  | CO |  | 0.04 | 0.5 | 12 | 85 | 0.0052148 | 0.86471 | 6.7162 | 10.4003 | 0.0036138 | 0.41615 | -1.1743 | 0% | 0 | 70 | 2.0355
Heavy Duty Trucks | Diesel | Rigid 14 - 20 t | Euro I |  | CO |  | 0.04 | 1 | 12 | 74 | -0.00022379 | 0.25462 | 7.1979 | 8.4272 | 0.0005962 | 0.097089 | 1.1007 | 0% | 0 | 70 | 2.2226
Heavy Duty Trucks | Diesel | Rigid 14 - 20 t | Euro I |  | CO |  | 0.06 | 0 | 12 | 86 | 0.004199 | 0.055702 | 2.1896 | 4.4339 | 0.0021545 | 0.04444 | 0.050762 | 0% | 0 | 70 | 1.9482
Heavy Duty Trucks | Diesel | Rigid 14 - 20 t | Euro I |  | CO |  | 0.06 | 0.5 | 12 | 70 | 0.0081295 | 1.075 | -3.6157 | 10.7432 | 0.0056343 | 0.25958 | -1.5002 | 0% | 0 | 70 | 2.5209
Heavy Duty Trucks | Diesel | Rigid 14 - 20 t | Euro I |  | CO |  | 0.06 | 1 | 12 | 56 | 0.022502 | 1.5769 | 3.8009 | -17.1257 | 0.0080487 | 0.41496 | -1.6469 | 0% | 0 | 56 | 3.4671
Heavy Duty Trucks | Diesel | Rigid 14 - 20 t | Euro I |  | NOx |  | -0.06 | 0 | 12 | 86 | 1.6574e-05 | -0.019827 | 2.3657 | -4.9565 | 0.0002341 | 0.024583 | -0.042003 | 0% | 0 | 70 | 0.34973
Heavy Duty Trucks | Diesel | Rigid 14 - 20 t | Euro I |  | NOx |  | -0.06 | 0.5 | 12 | 86 | 0.00011529 | -0.037755 | 3.6105 | 2.1414 | 0.00041619 | 0.036065 | 0.1078 | 0% | 0 | 70 | 0.3346
Heavy Duty Trucks | Diesel | Rigid 14 - 20 t | Euro I |  | NOx |  | -0.06 | 1 | 12 | 86 | 3.2687e-05 | -0.0091599 | 0.72253 | 5.2486 | 7.4008e-05 | 0.0075459 | 0.095591 | 0% | 0 | 70 | 0.32083
Heavy Duty Trucks | Diesel | Rigid 14 - 20 t | Euro I |  | NOx |  | -0.04 | 0 | 12 | 86 | -0.00047687 | 0.035199 | 2.9428 | -2.5817 | 0.00060561 | 0.027743 | 0.0016106 | 0% | 0 | 70 | 0.61762
Heavy Duty Trucks | Diesel | Rigid 14 - 20 t | Euro I |  | NOx |  | -0.04 | 0.5 | 12 | 86 | -0.0011693 | 0.076859 | 5.239 | 1.4508 | 0.0011025 | 0.050389 | 0.10416 | 0% | 0 | 70 | 0.54354
Heavy Duty Trucks | Diesel | Rigid 14 - 20 t | Euro I |  | NOx |  | -0.04 | 1 | 12 | 86 | -0.0009083 | 0.051422 | 4.4019 | 0.48875 | 0.00077233 | 0.03977 | 0.12199 | 0% | 0 | 70 | 0.53177
Heavy Duty Trucks | Diesel | Rigid 14 - 20 t | Euro I |  | NOx |  | -0.02 | 0 | 12 | 86 | 0.00068743 | -0.017525 | 1.8984 | 10.6989 | 0.00027286 | 0.005512 | 0.18879 | 0% | 0 | 70 | 2.1933
Heavy Duty Trucks | Diesel | Rigid 14 - 20 t | Euro I |  | NOx |  | -0.02 | 0.5 | 12 | 86 | 6.7768e-05 | -0.0096306 | 3.6245 | 1.6257 | 3.3304e-05 | 0.023119 | 0.11232 | 0% | 0 | 70 | 1.7455
Heavy Duty Trucks | Diesel | Rigid 14 - 20 t | Euro I |  | NOx |  | -0.02 | 1 | 12 | 86 | -0.00075294 | 0.068647 | 4.891 | 8.277 | 0.00032167 | 0.031334 | 0.23833 | 0% | 0 | 70 | 1.5283
Heavy Duty Trucks | Diesel | Rigid 14 - 20 t | Euro I |  | NOx |  | 0 | 0 | 12 | 86 | 9.1845e-05 | 0.018769 | 1.7974 | 12.339 | -4.3975e-05 | 0.012172 | 0.13056 | 0% | 0 | 70 | 4.8722
Heavy Duty Trucks | Diesel | Rigid 14 - 20 t | Euro I |  | NOx |  | 0 | 0.5 | 12 | 86 | 0.0030133 | -0.018986 | 5.0038 | 17.4255 | 0.00051428 | 0.0075274 | 0.37566 | 0% | 0 | 70 | 5.4605
Heavy Duty Trucks | Diesel | Rigid 14 - 20 t | Euro I |  | NOx |  | 0 | 1 | 12 | 86 | 0.0026211 | 0.036042 | 7.6654 | 11.1515 | 0.00041431 | 0.021085 | 0.38256 | 0% | 0 | 70 | 5.9637
Heavy Duty Trucks | Diesel | Rigid 14 - 20 t | Euro I |  | NOx |  | 0.02 | 0 | 12 | 86 | 0.00015377 | 0.038674 | 2.4791 | 9.8249 | -4.2047e-05 | 0.011533 | 0.14455 | 0% | 0 | 70 | 8.152
Heavy Duty Trucks | Diesel | Rigid 14 - 20 t | Euro I |  | NOx |  | 0.02 | 0.5 | 12 | 86 | 0.0091119 | -0.022162 | 5.7112 | 13.1434 | 0.00088983 | 0.0025725 | 0.33183 | 0% | 0 | 70 | 10.0565
Heavy Duty Trucks | Diesel | Rigid 14 - 20 t | Euro I |  | NOx |  | 0.02 | 1 | 12 | 86 | 0.0030619 | 0.69361 | 8.711 | 14.9484 | 0.00027398 | 0.066366 | 0.18049 | 0% | 0 | 70 | 11.7499
Heavy Duty Trucks | Diesel | Rigid 14 - 20 t | Euro I |  | NOx |  | 0.04 | 0 | 12 | 86 | 0.00048824 | 0.090176 | 2.306 | 22.5236 | 3.0671e-05 | 0.0091915 | 0.20767 | 0% | 0 | 70 | 11.3171
Heavy Duty Trucks | Diesel | Rigid 14 - 20 t | Euro I |  | NOx |  | 0.04 | 0.5 | 12 | 85 | 0.0065409 | 1.1495 | 11.8693 | 5.5684 | 0.00036494 | 0.095202 | 0.14396 | 0% | 0 | 70 | 14.4785
Heavy Duty Trucks | Diesel | Rigid 14 - 20 t | Euro I |  | NOx |  | 0.04 | 1 | 12 | 74 | 0.0054985 | 0.61477 | -3.1416 | -44.602 | 0.00031578 | 0.038268 | -0.44974 | 0% | 0 | 70 | 17.5296
Heavy Duty Trucks | Diesel | Rigid 14 - 20 t | Euro I |  | NOx |  | 0.06 | 0 | 12 | 86 | 0.0013898 | 0.21934 | 3.3867 | 20.5135 | 8.7565e-05 | 0.017004 | 0.1895 | 0% | 0 | 70 | 14.287
Heavy Duty Trucks | Diesel | Rigid 14 - 20 t | Euro I |  | NOx |  | 0.06 | 0.5 | 12 | 70 | 0.0046129 | 0.57094 | 1.7946 | 4.8612 | 0.00024617 | 0.032079 | -0.027303 | 0% | 0 | 70 | 18.8156
Heavy Duty Trucks | Diesel | Rigid 14 - 20 t | Euro I |  | NOx |  | 0.06 | 1 | 12 | 56 | 0.0064853 | 0.71791 | 1.9443 | 4.0518 | 0.00028132 | 0.031979 | -0.02374 | 0% | 0 | 56 | 23.6128
Heavy Duty Trucks | Diesel | Rigid 14 - 20 t | Euro I |  | VOC |  | -0.06 | 0 | 12 | 86 | 1.2248e-05 | -0.0048967 | 0.61358 | 4.6866 | 0.00013984 | 0.04198 | 0.3799 | 0% | 0 | 70 | 0.09935
Heavy Duty Trucks | Diesel | Rigid 14 - 20 t | Euro I |  | VOC |  | -0.06 | 0.5 | 12 | 86 | 1.1658e-05 | -0.005019 | 0.68591 | 5.4877 | 0.00017371 | 0.051776 | 0.45164 | 0% | 0 | 70 | 0.09541
Heavy Duty Trucks | Diesel | Rigid 14 - 20 t | Euro I |  | VOC |  | -0.06 | 1 | 12 | 86 | 8.1259e-06 | -0.0036601 | 0.52767 | 4.292 | 0.00013725 | 0.042068 | 0.36156 | 0% | 0 | 70 | 0.093643
Heavy Duty Trucks | Diesel | Rigid 14 - 20 t | Euro I |  | VOC |  | -0.04 | 0 | 12 | 86 | 5.3894e-06 | -0.0022562 | 0.3074 | 2.231 | 2.1893e-05 | 0.018276 | 0.16654 | 0% | 0 | 70 | 0.13375
Heavy Duty Trucks | Diesel | Rigid 14 - 20 t | Euro I |  | VOC |  | -0.04 | 0.5 | 12 | 86 | 1.0959e-05 | -0.0040796 | 0.47401 | 3.2466 | 5.738e-05 | 0.027677 | 0.27381 | 0% | 0 | 70 | 0.11576
Heavy Duty Trucks | Diesel | Rigid 14 - 20 t | Euro I |  | VOC |  | -0.04 | 1 | 12 | 86 | 1.2329e-05 | -0.0045219 | 0.51454 | 3.5002 | 7.0987e-05 | 0.030883 | 0.30874 | 0% | 0 | 70 | 0.10943
Heavy Duty Trucks | Diesel | Rigid 14 - 20 t | Euro I |  | VOC |  | -0.02 | 0 | 12 | 86 | 0.00023958 | -0.0014561 | 0.97865 | 4.0633 | 0.00075011 | 0.042175 | 0.35931 | 0% | 0 | 70 | 0.3018
Heavy Duty Trucks | Diesel | Rigid 14 - 20 t | Euro I |  | VOC |  | -0.02 | 0.5 | 12 | 86 | 0.00013278 | -0.0022881 | 1.1237 | 2.151 | 0.00057034 | 0.055951 | 0.23167 | 0% | 0 | 70 | 0.23692
Heavy Duty Trucks | Diesel | Rigid 14 - 20 t | Euro I |  | VOC |  | -0.02 | 1 | 12 | 86 | 7.9838e-18 | -5.4365e-15 | 1.8229 | 2.1747e-14 | 0.00028852 | 0.1165 | -0.022527 | 0% | 0 | 70 | 0.19095
Heavy Duty Trucks | Diesel | Rigid 14 - 20 t | Euro I |  | VOC |  | 0 | 0 | 12 | 86 | 0.0001568 | 0.091184 | 0.10828 | -6.0655 | 0.003351 | 0.051776 | -0.62461 | 0% | 0 | 70 | 0.36936
Heavy Duty Trucks | Diesel | Rigid 14 - 20 t | Euro I |  | VOC |  | 0 | 0.5 | 12 | 86 | 0.00031209 | 0.2105 | 1.9867 | -9.6334 | 0.0073257 | 0.22524 | -1.233 | 0% | 0 | 70 | 0.35918
Heavy Duty Trucks | Diesel | Rigid 14 - 20 t | Euro I |  | VOC |  | 0 | 1 | 12 | 86 | 0.000196 | 0.11859 | 0.10796 | -6.5803 | 0.0046086 | 0.06544 | -0.76232 | 0% | 0 | 70 | 0.35135
Heavy Duty Trucks | Diesel | Rigid 14 - 20 t | Euro I |  | VOC |  | 0.02 | 0 | 12 | 86 | 5.9431e-05 | 0.04723 | 0.5101 | -10.3741 | 0.0015507 | 0.048696 | -0.66864 | 0% | 0 | 70 | 0.38295
Heavy Duty Trucks | Diesel | Rigid 14 - 20 t | Euro I |  | VOC |  | 0.02 | 0.5 | 12 | 86 | -3.2742e-18 | 1.0098e-15 | 2.8131 | -2.6538e-12 | -0.0006195 | 0.13747 | 0.22205 | 0% | 0 | 70 | 0.41311
Heavy Duty Trucks | Diesel | Rigid 14 - 20 t | Euro I |  | VOC |  | 0.02 | 1 | 12 | 86 | 2.5544e-18 | 6.8082e-16 | 2.5814 | -1.326e-12 | -0.00076878 | 0.13174 | 0.16176 | 0% | 0 | 70 | 0.45962
Heavy Duty Trucks | Diesel | Rigid 14 - 20 t | Euro I |  | VOC |  | 0.04 | 0 | 12 | 86 | 6.4541e-16 | 1.9223e-14 | 3.5217 | 1.0988e-10 | -0.00081695 | 0.17108 | 0.17005 | 0% | 0 | 70 | 0.4325
Heavy Duty Trucks | Diesel | Rigid 14 - 20 t | Euro I |  | VOC |  | 0.04 | 0.5 | 12 | 85 | 6.3884e-17 | -1.695e-16 | 3.7328 | 4.8349e-12 | -0.0011621 | 0.18191 | 0.22395 | 0% | 0 | 70 | 0.51392
Heavy Duty Trucks | Diesel | Rigid 14 - 20 t | Euro I |  | VOC |  | 0.04 | 1 | 12 | 74 | 1.7035e-05 | 0.0068683 | 0.79516 | 4.7247 | -0.00012167 | 0.038294 | 0.31219 | 0% | 0 | 70 | 0.59538
Heavy Duty Trucks | Diesel | Rigid 14 - 20 t | Euro I |  | VOC |  | 0.06 | 0 | 12 | 86 | -2.7171e-17 | 1.1516e-15 | 3.9522 | -7.6007e-12 | -0.0012866 | 0.20038 | 0.081619 | 0% | 0 | 70 | 0.50641
Heavy Duty Trucks | Diesel | Rigid 14 - 20 t | Euro I |  | VOC |  | 0.06 | 0.5 | 12 | 70 | 0.0012659 | 0.32153 | 4.1155 | -0.27886 | 0.0055484 | 0.4288 | -1.2602 | 0% | 0 | 70 | 0.58669
Heavy Duty Trucks | Diesel | Rigid 14 - 20 t | Euro I |  | VOC |  | 0.06 | 1 | 12 | 56 | 0.00077279 | 0.21478 | 0.64773 | -5.1846 | 0.0045389 | 0.14716 | -0.80094 | 0% | 0 | 56 | 0.69236
Heavy Duty Trucks | Diesel | Rigid 14 - 20 t | Euro I |  | PM Exhaust |  | -0.06 | 0 | 12 | 86 | 1.3296e-05 | -0.0057244 | 0.80627 | 5.9455 | 0.00014333 | 0.099645 | 0.88773 | 0% | 0 | 70 | 0.064872
Heavy Duty Trucks | Diesel | Rigid 14 - 20 t | Euro I |  | PM Exhaust |  | -0.06 | 0.5 | 12 | 86 | 7.6223e-06 | -0.0032517 | 0.45506 | 3.3202 | 5.6946e-05 | 0.059376 | 0.53665 | 0% | 0 | 70 | 0.062795
Heavy Duty Trucks | Diesel | Rigid 14 - 20 t | Euro I |  | PM Exhaust |  | -0.06 | 1 | 12 | 86 | 1.0026e-05 | -0.0039248 | 0.4919 | 3.4123 | 2.8991e-05 | 0.06249 | 0.6102 | 0% | 0 | 70 | 0.061454
Heavy Duty Trucks | Diesel | Rigid 14 - 20 t | Euro I |  | PM Exhaust |  | -0.04 | 0 | 12 | 86 | 3.609e-06 | -0.0017634 | 0.29627 | 2.2413 | -1.8033e-06 | 0.034251 | 0.29334 | 0% | 0 | 70 | 0.082972
Heavy Duty Trucks | Diesel | Rigid 14 - 20 t | Euro I |  | PM Exhaust |  | -0.04 | 0.5 | 12 | 86 | 6.9608e-06 | -0.0026198 | 0.31084 | 2.0921 | -2.0639e-05 | 0.033622 | 0.3494 | 0% | 0 | 70 | 0.073585
Heavy Duty Trucks | Diesel | Rigid 14 - 20 t | Euro I |  | PM Exhaust |  | -0.04 | 1 | 12 | 86 | 1.0782e-05 | -0.0035889 | 0.36156 | 2.0382 | -2.3296e-05 | 0.034328 | 0.43848 | 0% | 0 | 70 | 0.070502
Heavy Duty Trucks | Diesel | Rigid 14 - 20 t | Euro I |  | PM Exhaust |  | -0.02 | 0 | 12 | 86 | 7.0616e-06 | 0.0017676 | 0.48218 | 3.6048 | -6.3916e-05 | 0.061106 | 0.40525 | 0% | 0 | 70 | 0.15837
Heavy Duty Trucks | Diesel | Rigid 14 - 20 t | Euro I |  | PM Exhaust |  | -0.02 | 0.5 | 12 | 86 | 1.7494e-05 | 0.002532 | 0.69692 | 5.7814 | -0.00011406 | 0.10051 | 0.59833 | 0% | 0 | 70 | 0.14734
Heavy Duty Trucks | Diesel | Rigid 14 - 20 t | Euro I |  | PM Exhaust |  | -0.02 | 1 | 12 | 86 | 1.6956e-06 | 0.053122 | 2.4538 | 0.3645 | 0.005969 | 0.28974 | 0.38957 | 0% | 0 | 70 | 0.12392
Heavy Duty Trucks | Diesel | Rigid 14 - 20 t | Euro I |  | PM Exhaust |  | 0 | 0 | 12 | 86 | 1.353e-06 | 0.0023326 | 0.64836 | 4.5457 | -0.00014074 | 0.074429 | 0.57604 | 0% | 0 | 70 | 0.1733
Heavy Duty Trucks | Diesel | Rigid 14 - 20 t | Euro I |  | PM Exhaust |  | 0 | 0.5 | 12 | 86 | 3.3479e-06 | 0.0023749 | 0.46801 | 3.2612 | -0.00012045 | 0.054063 | 0.4324 | 0% | 0 | 70 | 0.19226
Heavy Duty Trucks | Diesel | Rigid 14 - 20 t | Euro I |  | PM Exhaust |  | 0 | 1 | 12 | 86 | 7.1336e-07 | 0.0033061 | 0.54157 | 3.3064 | -0.00015272 | 0.058349 | 0.49223 | 0% | 0 | 70 | 0.21517
Heavy Duty Trucks | Diesel | Rigid 14 - 20 t | Euro I |  | PM Exhaust |  | 0.02 | 0 | 12 | 86 | 4.0754e-06 | 0.0012454 | 0.19806 | 2.9936 | -5.8159e-05 | 0.021427 | 0.3848 | 0% | 0 | 70 | 0.21752
Heavy Duty Trucks | Diesel | Rigid 14 - 20 t | Euro I |  | PM Exhaust |  | 0.02 | 0.5 | 12 | 86 | 1.6555e-05 | 0.0035646 | 0.40497 | 3.5033 | -0.00014859 | 0.043832 | 0.49393 | 0% | 0 | 70 | 0.27722
Heavy Duty Trucks | Diesel | Rigid 14 - 20 t | Euro I |  | PM Exhaust |  | 0.02 | 1 | 12 | 86 | 2.527e-17 | -5.664e-16 | 1.988 | 9.385e-13 | -0.0011207 | 0.1484 | 0.98166 | 0% | 0 | 70 | 0.33819
Heavy Duty Trucks | Diesel | Rigid 14 - 20 t | Euro I |  | PM Exhaust |  | 0.04 | 0 | 12 | 86 | 0.00010233 | 0.01516 | 1.6337 | -6.2054 | -0.00080239 | 0.22341 | -0.81634 | 0% | 0 | 70 | 0.28536
Heavy Duty Trucks | Diesel | Rigid 14 - 20 t | Euro I |  | PM Exhaust |  | 0.04 | 0.5 | 12 | 85 | 5.0902e-05 | 0.0070371 | 0.61569 | 4.6399 | -0.00023375 | 0.056432 | 0.75447 | 0% | 0 | 70 | 0.40008
Heavy Duty Trucks | Diesel | Rigid 14 - 20 t | Euro I |  | PM Exhaust |  | 0.04 | 1 | 12 | 74 | 7.1806e-05 | 0.033132 | 1.8119 | 5.5161 | -0.00050165 | 0.13794 | 1.6211 | 0% | 0 | 70 | 0.51726
Heavy Duty Trucks | Diesel | Rigid 14 - 20 t | Euro I |  | PM Exhaust |  | 0.06 | 0 | 12 | 86 | 2.9985e-05 | 0.0033175 | 0.33332 | 4.2332 | -0.00013166 | 0.029629 | 0.6355 | 0% | 0 | 70 | 0.37442
Heavy Duty Trucks | Diesel | Rigid 14 - 20 t | Euro I |  | PM Exhaust |  | 0.06 | 0.5 | 12 | 70 | 0.0002454 | 0.024714 | 0.41249 | 4.5579 | 0.00028382 | 0.060527 | 0.6104 | 0% | 0 | 70 | 0.54665
Heavy Duty Trucks | Diesel | Rigid 14 - 20 t | Euro I |  | PM Exhaust |  | 0.06 | 1 | 12 | 56 | 0.0023333 | 0.24752 | -1.1161 | -4.7895 | 0.0047481 | 0.30286 | -2.3768 | 0% | 0 | 56 | 0.6778
Heavy Duty Trucks | Diesel | Rigid 14 - 20 t | Euro I |  | EC |  | -0.06 | 0 | 12 | 86 | 7.8458e-05 | -0.019363 | 1.2914 | 10.4801 | 0.00011648 | 0.0070454 | 0.11433 | 0% | 0 | 70 | 0.39896
Heavy Duty Trucks | Diesel | Rigid 14 - 20 t | Euro I |  | EC |  | -0.06 | 0.5 | 12 | 86 | 0.00018377 | -0.054015 | 10.3973 | -37.7224 | 0.0030658 | 0.0047033 | 0.28618 | 0% | 0 | 70 | 0.44622
Heavy Duty Trucks | Diesel | Rigid 14 - 20 t | Euro I |  | EC |  | -0.06 | 1 | 12 | 86 | 0.0001745 | -0.050816 | 9.215 | -34.8436 | 0.0027069 | 0.0031631 | 0.27038 | 0% | 0 | 70 | 0.43729
Heavy Duty Trucks | Diesel | Rigid 14 - 20 t | Euro I |  | EC |  | -0.04 | 0 | 12 | 86 | -3.9451e-05 | 0.012786 | 9.7672 | -35.0276 | 0.0019497 | 0.021009 | 0.11093 | 0% | 0 | 70 | 0.89524
Heavy Duty Trucks | Diesel | Rigid 14 - 20 t | Euro I |  | EC |  | -0.04 | 0.5 | 12 | 86 | 0.0010269 | -0.27299 | 20.3113 | 97.1947 | 0.00077781 | 0.080321 | 1.2732 | 0% | 0 | 70 | 0.71189
Heavy Duty Trucks | Diesel | Rigid 14 - 20 t | Euro I |  | EC |  | -0.04 | 1 | 12 | 86 | 0.00057184 | -0.14545 | 10.2551 | 39.5973 | 0.00039665 | 0.034081 | 0.64395 | 0% | 0 | 70 | 0.69192
Heavy Duty Trucks | Diesel | Rigid 14 - 20 t | Euro I |  | EC |  | -0.02 | 0 | 12 | 86 | 2.4331e-05 | 0.0024847 | 0.68054 | 6.2929 | -9.8388e-06 | 0.0053246 | 0.027935 | 0% | 0 | 70 | 3.0177
Heavy Duty Trucks | Diesel | Rigid 14 - 20 t | Euro I |  | EC |  | -0.02 | 0.5 | 12 | 86 | -3.2323e-05 | 0.055451 | 3.0553 | -6.68 | 0.000373 | 0.013718 | 0.009005 | 0% | 0 | 70 | 2.3893
Heavy Duty Trucks | Diesel | Rigid 14 - 20 t | Euro I |  | EC |  | -0.02 | 1 | 12 | 86 | -4.0566e-05 | 0.027517 | 2.3925 | -8.245 | 0.00026304 | 0.0068587 | 0.021622 | 0% | 0 | 70 | 2.235
Heavy Duty Trucks | Diesel | Rigid 14 - 20 t | Euro I |  | EC |  | 0 | 0 | 12 | 86 | 0.00015863 | 0.03481 | 3.4552 | 2.7421 | -7.3357e-05 | 0.019963 | 0.01971 | 0% | 0 | 70 | 6.3425
Heavy Duty Trucks | Diesel | Rigid 14 - 20 t | Euro I |  | EC |  | 0 | 0.5 | 12 | 86 | 3.0246e-05 | 0.013909 | 1.3599 | 6.9826 | -1.8816e-05 | 0.0057854 | 0.049817 | 0% | 0 | 70 | 7.1193
Heavy Duty Trucks | Diesel | Rigid 14 - 20 t | Euro I |  | EC |  | 0 | 1 | 12 | 86 | -5.5457e-06 | 0.017329 | 1.6556 | 7.3748 | -1.7643e-05 | 0.005744 | 0.059202 | 0% | 0 | 70 | 7.8617
Heavy Duty Trucks | Diesel | Rigid 14 - 20 t | Euro I |  | EC |  | 0.02 | 0 | 12 | 86 | 0.00016506 | 0.035352 | 2.7561 | 14.4318 | -3.7101e-05 | 0.0099264 | 0.11041 | 0% | 0 | 70 | 10.0177
Heavy Duty Trucks | Diesel | Rigid 14 - 20 t | Euro I |  | EC |  | 0.02 | 0.5 | 12 | 86 | 0.00016545 | 0.054871 | 3.6038 | 14.0144 | -3.5619e-05 | 0.010275 | 0.1232 | 0% | 0 | 70 | 12.6599
Heavy Duty Trucks | Diesel | Rigid 14 - 20 t | Euro I |  | EC |  | 0.02 | 1 | 12 | 86 | 0.000156 | 0.087384 | 5.0633 | 15.7611 | -3.8665e-05 | 0.01191 | 0.15329 | 0% | 0 | 70 | 15.2597
Heavy Duty Trucks | Diesel | Rigid 14 - 20 t | Euro I |  | EC |  | 0.04 | 0 | 12 | 86 | 0.00015744 | 0.038208 | 2.422 | 9.5191 | -2.4334e-05 | 0.0066275 | 0.084331 | 0% | 0 | 70 | 13.9949
Heavy Duty Trucks | Diesel | Rigid 14 - 20 t | Euro I |  | EC |  | 0.04 | 0.5 | 12 | 85 | 0.00018526 | 0.078736 | 4.0219 | 10.833 | -2.7896e-05 | 0.0083983 | 0.11735 | 0% | 0 | 70 | 18.637
Heavy Duty Trucks | Diesel | Rigid 14 - 20 t | Euro I |  | EC |  | 0.04 | 1 | 12 | 74 | 4.4336e-05 | 0.13508 | 5.6059 | 10.2948 | -3.1299e-05 | 0.009773 | 0.13914 | 0% | 0 | 70 | 23.0274
Heavy Duty Trucks | Diesel | Rigid 14 - 20 t | Euro I |  | EC |  | 0.06 | 0 | 12 | 86 | 0.00019278 | 0.056775 | 3.0561 | 9.2455 | -2.3519e-05 | 0.0066954 | 0.093781 | 0% | 0 | 70 | 18.1276
Heavy Duty Trucks | Diesel | Rigid 14 - 20 t | Euro I |  | EC |  | 0.06 | 0.5 | 12 | 70 | 0.0076778 | 0.65355 | 5.3293 | 6.936 | 0.00029076 | 0.031746 | 0.027909 | 0% | 0 | 70 | 24.1636
Heavy Duty Trucks | Diesel | Rigid 14 - 20 t | Euro I |  | EC |  | 0.06 | 1 | 12 | 56 | 0.021724 | 2.6793 | 5.2214 | -13.3244 | 0.00094859 | 0.083914 | -0.14168 | 0% | 0 | 56 | 29.6254
Heavy Duty Trucks | Diesel | Rigid 14 - 20 t | Euro I |  | CH4 | Urban Peak |  |  | 10 | 130 | 0 | 0 | 175 | 0 | 0 | 0 | 1000 | 0% | 0 | 70 | 0.175
Heavy Duty Trucks | Diesel | Rigid 14 - 20 t | Euro I |  | CH4 | Urban Off Peak |  |  | 10 | 130 | 0 | 0 | 175 | 0 | 0 | 0 | 1000 | 0% | 0 | 70 | 0.175
Heavy Duty Trucks | Diesel | Rigid 14 - 20 t | Euro I |  | CH4 | Rural |  |  | 10 | 130 | 0 | 0 | 80 | 0 | 0 | 0 | 1000 | 0% | 0 | 70 | 0.08
Heavy Duty Trucks | Diesel | Rigid 14 - 20 t | Euro I |  | CH4 | Highway |  |  | 10 | 130 | 0 | 0 | 70 | 0 | 0 | 0 | 1000 | 0% | 0 | 70 | 0.07
Heavy Duty Trucks | Diesel | Rigid 14 - 20 t | Euro I |  | NH3 | Urban Peak |  |  | 10 | 130 | 0 | 0 | 0.0029 | 0 | 0 | 0 | 1 | 0% | 0 | 70 | 0.0029
Heavy Duty Trucks | Diesel | Rigid 14 - 20 t | Euro I |  | NH3 | Urban Off Peak |  |  | 10 | 130 | 0 | 0 | 0.0029 | 0 | 0 | 0 | 1 | 0% | 0 | 70 | 0.0029
Heavy Duty Trucks | Diesel | Rigid 14 - 20 t | Euro I |  | NH3 | Rural |  |  | 10 | 130 | 0 | 0 | 0.0029 | 0 | 0 | 0 | 1 | 0% | 0 | 70 | 0.0029
Heavy Duty Trucks | Diesel | Rigid 14 - 20 t | Euro I |  | NH3 | Highway |  |  | 10 | 130 | 0 | 0 | 0.0029 | 0 | 0 | 0 | 1 | 0% | 0 | 70 | 0.0029
Heavy Duty Trucks | Diesel | Rigid 14 - 20 t | Euro I |  | N2O | Urban Peak |  |  | 10 | 130 | 0 | 0 | 0.011 | 0 | 0 | 0 | 1 | 0% | 0 | 70 | 0.011
Heavy Duty Trucks | Diesel | Rigid 14 - 20 t | Euro I |  | N2O | Urban Off Peak |  |  | 10 | 130 | 0 | 0 | 0.011 | 0 | 0 | 0 | 1 | 0% | 0 | 70 | 0.011
Heavy Duty Trucks | Diesel | Rigid 14 - 20 t | Euro I |  | N2O | Rural |  |  | 10 | 130 | 0 | 0 | 0.009 | 0 | 0 | 0 | 1 | 0% | 0 | 70 | 0.009
Heavy Duty Trucks | Diesel | Rigid 14 - 20 t | Euro I |  | N2O | Highway |  |  | 10 | 130 | 0 | 0 | 0.007 | 0 | 0 | 0 | 1 | 0% | 0 | 70 | 0.007
Heavy Duty Trucks | Diesel | Rigid 14 - 20 t | Euro I |  | SPN23 | Urban Peak | -0.06 | 0 | 12 | 86 | 7.8458e-05 | -0.019363 | 1.2914 | 10.4801 | 0.00011648 | 0.0070454 | 0.11433 | -8.9553e+13 | 0 | 70 | 3.5728e+13
Heavy Duty Trucks | Diesel | Rigid 14 - 20 t | Euro I |  | SPN23 | Urban Peak | -0.06 | 0.5 | 12 | 86 | 0.00018377 | -0.054015 | 10.3973 | -37.7224 | 0.0030658 | 0.0047033 | 0.28618 | -8.9553e+13 | 0 | 70 | 3.9961e+13
Heavy Duty Trucks | Diesel | Rigid 14 - 20 t | Euro I |  | SPN23 | Urban Peak | -0.06 | 1 | 12 | 86 | 0.0001745 | -0.050816 | 9.215 | -34.8436 | 0.0027069 | 0.0031631 | 0.27038 | -8.9553e+13 | 0 | 70 | 3.9161e+13
Heavy Duty Trucks | Diesel | Rigid 14 - 20 t | Euro I |  | SPN23 | Urban Peak | -0.04 | 0 | 12 | 86 | -3.9451e-05 | 0.012786 | 9.7672 | -35.0276 | 0.0019497 | 0.021009 | 0.11093 | -8.9553e+13 | 0 | 70 | 8.0172e+13
Heavy Duty Trucks | Diesel | Rigid 14 - 20 t | Euro I |  | SPN23 | Urban Peak | -0.04 | 0.5 | 12 | 86 | 0.0010269 | -0.27299 | 20.3113 | 97.1947 | 0.00077781 | 0.080321 | 1.2732 | -8.9553e+13 | 0 | 70 | 6.3753e+13
Heavy Duty Trucks | Diesel | Rigid 14 - 20 t | Euro I |  | SPN23 | Urban Peak | -0.04 | 1 | 12 | 86 | 0.00057184 | -0.14545 | 10.2551 | 39.5973 | 0.00039665 | 0.034081 | 0.64395 | -8.9553e+13 | 0 | 70 | 6.1964e+13
Heavy Duty Trucks | Diesel | Rigid 14 - 20 t | Euro I |  | SPN23 | Urban Peak | -0.02 | 0 | 12 | 86 | 2.4331e-05 | 0.0024847 | 0.68054 | 6.2929 | -9.8388e-06 | 0.0053246 | 0.027935 | -8.9553e+13 | 0 | 70 | 2.7025e+14
Heavy Duty Trucks | Diesel | Rigid 14 - 20 t | Euro I |  | SPN23 | Urban Peak | -0.02 | 0.5 | 12 | 86 | -3.2323e-05 | 0.055451 | 3.0553 | -6.68 | 0.000373 | 0.013718 | 0.009005 | -8.9553e+13 | 0 | 70 | 2.1397e+14
Heavy Duty Trucks | Diesel | Rigid 14 - 20 t | Euro I |  | SPN23 | Urban Peak | -0.02 | 1 | 12 | 86 | -4.0566e-05 | 0.027517 | 2.3925 | -8.245 | 0.00026304 | 0.0068587 | 0.021622 | -8.9553e+13 | 0 | 70 | 2.0016e+14
Heavy Duty Trucks | Diesel | Rigid 14 - 20 t | Euro I |  | SPN23 | Urban Peak | 0 | 0 | 12 | 86 | 0.00015863 | 0.03481 | 3.4552 | 2.7421 | -7.3357e-05 | 0.019963 | 0.01971 | -8.9553e+13 | 0 | 70 | 567989708812365
Heavy Duty Trucks | Diesel | Rigid 14 - 20 t | Euro I |  | SPN23 | Urban Peak | 0 | 0.5 | 12 | 86 | 3.0246e-05 | 0.013909 | 1.3599 | 6.9826 | -1.8816e-05 | 0.0057854 | 0.049817 | -8.9553e+13 | 0 | 70 | 6.3756e+14
Heavy Duty Trucks | Diesel | Rigid 14 - 20 t | Euro I |  | SPN23 | Urban Peak | 0 | 1 | 12 | 86 | -5.5457e-06 | 0.017329 | 1.6556 | 7.3748 | -1.7643e-05 | 0.005744 | 0.059202 | -8.9553e+13 | 0 | 70 | 704040211282859
Heavy Duty Trucks | Diesel | Rigid 14 - 20 t | Euro I |  | SPN23 | Urban Peak | 0.02 | 0 | 12 | 86 | 0.00016506 | 0.035352 | 2.7561 | 14.4318 | -3.7101e-05 | 0.0099264 | 0.11041 | -8.9553e+13 | 0 | 70 | 8.9712e+14
Heavy Duty Trucks | Diesel | Rigid 14 - 20 t | Euro I |  | SPN23 | Urban Peak | 0.02 | 0.5 | 12 | 86 | 0.00016545 | 0.054871 | 3.6038 | 14.0144 | -3.5619e-05 | 0.010275 | 0.1232 | -8.9553e+13 | 0 | 70 | 1.1337e+15
Heavy Duty Trucks | Diesel | Rigid 14 - 20 t | Euro I |  | SPN23 | Urban Peak | 0.02 | 1 | 12 | 86 | 0.000156 | 0.087384 | 5.0633 | 15.7611 | -3.8665e-05 | 0.01191 | 0.15329 | -8.9553e+13 | 0 | 70 | 1366563037502386
Heavy Duty Trucks | Diesel | Rigid 14 - 20 t | Euro I |  | SPN23 | Urban Peak | 0.04 | 0 | 12 | 86 | 0.00015744 | 0.038208 | 2.422 | 9.5191 | -2.4334e-05 | 0.0066275 | 0.084331 | -8.9553e+13 | 0 | 70 | 1.2533e+15
Heavy Duty Trucks | Diesel | Rigid 14 - 20 t | Euro I |  | SPN23 | Urban Peak | 0.04 | 0.5 | 12 | 85 | 0.00018526 | 0.078736 | 4.0219 | 10.833 | -2.7896e-05 | 0.0083983 | 0.11735 | -8.9553e+13 | 0 | 70 | 1.669e+15
Heavy Duty Trucks | Diesel | Rigid 14 - 20 t | Euro I |  | SPN23 | Urban Peak | 0.04 | 1 | 12 | 74 | 4.4336e-05 | 0.13508 | 5.6059 | 10.2948 | -3.1299e-05 | 0.009773 | 0.13914 | -8.9553e+13 | 0 | 70 | 2062184026152941
Heavy Duty Trucks | Diesel | Rigid 14 - 20 t | Euro I |  | SPN23 | Urban Peak | 0.06 | 0 | 12 | 86 | 0.00019278 | 0.056775 | 3.0561 | 9.2455 | -2.3519e-05 | 0.0066954 | 0.093781 | -8.9553e+13 | 0 | 70 | 1623392656426277
Heavy Duty Trucks | Diesel | Rigid 14 - 20 t | Euro I |  | SPN23 | Urban Peak | 0.06 | 0.5 | 12 | 70 | 0.0076778 | 0.65355 | 5.3293 | 6.936 | 0.00029076 | 0.031746 | 0.027909 | -8.9553e+13 | 0 | 70 | 2.1639e+15
Heavy Duty Trucks | Diesel | Rigid 14 - 20 t | Euro I |  | SPN23 | Urban Peak | 0.06 | 1 | 12 | 56 | 0.021724 | 2.6793 | 5.2214 | -13.3244 | 0.00094859 | 0.083914 | -0.14168 | -8.9553e+13 | 0 | 56 | 2653059277426053
Heavy Duty Trucks | Diesel | Rigid 14 - 20 t | Euro I |  | SPN23 | Urban Off Peak | -0.06 | 0 | 12 | 86 | 7.8458e-05 | -0.019363 | 1.2914 | 10.4801 | 0.00011648 | 0.0070454 | 0.11433 | -8.9553e+13 | 0 | 70 | 3.5728e+13
Heavy Duty Trucks | Diesel | Rigid 14 - 20 t | Euro I |  | SPN23 | Urban Off Peak | -0.06 | 0.5 | 12 | 86 | 0.00018377 | -0.054015 | 10.3973 | -37.7224 | 0.0030658 | 0.0047033 | 0.28618 | -8.9553e+13 | 0 | 70 | 3.9961e+13
Heavy Duty Trucks | Diesel | Rigid 14 - 20 t | Euro I |  | SPN23 | Urban Off Peak | -0.06 | 1 | 12 | 86 | 0.0001745 | -0.050816 | 9.215 | -34.8436 | 0.0027069 | 0.0031631 | 0.27038 | -8.9553e+13 | 0 | 70 | 3.9161e+13
Heavy Duty Trucks | Diesel | Rigid 14 - 20 t | Euro I |  | SPN23 | Urban Off Peak | -0.04 | 0 | 12 | 86 | -3.9451e-05 | 0.012786 | 9.7672 | -35.0276 | 0.0019497 | 0.021009 | 0.11093 | -8.9553e+13 | 0 | 70 | 8.0172e+13
Heavy Duty Trucks | Diesel | Rigid 14 - 20 t | Euro I |  | SPN23 | Urban Off Peak | -0.04 | 0.5 | 12 | 86 | 0.0010269 | -0.27299 | 20.3113 | 97.1947 | 0.00077781 | 0.080321 | 1.2732 | -8.9553e+13 | 0 | 70 | 6.3753e+13
Heavy Duty Trucks | Diesel | Rigid 14 - 20 t | Euro I |  | SPN23 | Urban Off Peak | -0.04 | 1 | 12 | 86 | 0.00057184 | -0.14545 | 10.2551 | 39.5973 | 0.00039665 | 0.034081 | 0.64395 | -8.9553e+13 | 0 | 70 | 6.1964e+13
Heavy Duty Trucks | Diesel | Rigid 14 - 20 t | Euro I |  | SPN23 | Urban Off Peak | -0.02 | 0 | 12 | 86 | 2.4331e-05 | 0.0024847 | 0.68054 | 6.2929 | -9.8388e-06 | 0.0053246 | 0.027935 | -8.9553e+13 | 0 | 70 | 2.7025e+14
Heavy Duty Trucks | Diesel | Rigid 14 - 20 t | Euro I |  | SPN23 | Urban Off Peak | -0.02 | 0.5 | 12 | 86 | -3.2323e-05 | 0.055451 | 3.0553 | -6.68 | 0.000373 | 0.013718 | 0.009005 | -8.9553e+13 | 0 | 70 | 2.1397e+14
Heavy Duty Trucks | Diesel | Rigid 14 - 20 t | Euro I |  | SPN23 | Urban Off Peak | -0.02 | 1 | 12 | 86 | -4.0566e-05 | 0.027517 | 2.3925 | -8.245 | 0.00026304 | 0.0068587 | 0.021622 | -8.9553e+13 | 0 | 70 | 2.0016e+14
Heavy Duty Trucks | Diesel | Rigid 14 - 20 t | Euro I |  | SPN23 | Urban Off Peak | 0 | 0 | 12 | 86 | 0.00015863 | 0.03481 | 3.4552 | 2.7421 | -7.3357e-05 | 0.019963 | 0.01971 | -8.9553e+13 | 0 | 70 | 567989708812365
Heavy Duty Trucks | Diesel | Rigid 14 - 20 t | Euro I |  | SPN23 | Urban Off Peak | 0 | 0.5 | 12 | 86 | 3.0246e-05 | 0.013909 | 1.3599 | 6.9826 | -1.8816e-05 | 0.0057854 | 0.049817 | -8.9553e+13 | 0 | 70 | 6.3756e+14
Heavy Duty Trucks | Diesel | Rigid 14 - 20 t | Euro I |  | SPN23 | Urban Off Peak | 0 | 1 | 12 | 86 | -5.5457e-06 | 0.017329 | 1.6556 | 7.3748 | -1.7643e-05 | 0.005744 | 0.059202 | -8.9553e+13 | 0 | 70 | 704040211282859
Heavy Duty Trucks | Diesel | Rigid 14 - 20 t | Euro I |  | SPN23 | Urban Off Peak | 0.02 | 0 | 12 | 86 | 0.00016506 | 0.035352 | 2.7561 | 14.4318 | -3.7101e-05 | 0.0099264 | 0.11041 | -8.9553e+13 | 0 | 70 | 8.9712e+14
Heavy Duty Trucks | Diesel | Rigid 14 - 20 t | Euro I |  | SPN23 | Urban Off Peak | 0.02 | 0.5 | 12 | 86 | 0.00016545 | 0.054871 | 3.6038 | 14.0144 | -3.5619e-05 | 0.010275 | 0.1232 | -8.9553e+13 | 0 | 70 | 1.1337e+15
Heavy Duty Trucks | Diesel | Rigid 14 - 20 t | Euro I |  | SPN23 | Urban Off Peak | 0.02 | 1 | 12 | 86 | 0.000156 | 0.087384 | 5.0633 | 15.7611 | -3.8665e-05 | 0.01191 | 0.15329 | -8.9553e+13 | 0 | 70 | 1366563037502386
Heavy Duty Trucks | Diesel | Rigid 14 - 20 t | Euro I |  | SPN23 | Urban Off Peak | 0.04 | 0 | 12 | 86 | 0.00015744 | 0.038208 | 2.422 | 9.5191 | -2.4334e-05 | 0.0066275 | 0.084331 | -8.9553e+13 | 0 | 70 | 1.2533e+15
Heavy Duty Trucks | Diesel | Rigid 14 - 20 t | Euro I |  | SPN23 | Urban Off Peak | 0.04 | 0.5 | 12 | 85 | 0.00018526 | 0.078736 | 4.0219 | 10.833 | -2.7896e-05 | 0.0083983 | 0.11735 | -8.9553e+13 | 0 | 70 | 1.669e+15
Heavy Duty Trucks | Diesel | Rigid 14 - 20 t | Euro I |  | SPN23 | Urban Off Peak | 0.04 | 1 | 12 | 74 | 4.4336e-05 | 0.13508 | 5.6059 | 10.2948 | -3.1299e-05 | 0.009773 | 0.13914 | -8.9553e+13 | 0 | 70 | 2062184026152941
Heavy Duty Trucks | Diesel | Rigid 14 - 20 t | Euro I |  | SPN23 | Urban Off Peak | 0.06 | 0 | 12 | 86 | 0.00019278 | 0.056775 | 3.0561 | 9.2455 | -2.3519e-05 | 0.0066954 | 0.093781 | -8.9553e+13 | 0 | 70 | 1623392656426277
Heavy Duty Trucks | Diesel | Rigid 14 - 20 t | Euro I |  | SPN23 | Urban Off Peak | 0.06 | 0.5 | 12 | 70 | 0.0076778 | 0.65355 | 5.3293 | 6.936 | 0.00029076 | 0.031746 | 0.027909 | -8.9553e+13 | 0 | 70 | 2.1639e+15
Heavy Duty Trucks | Diesel | Rigid 14 - 20 t | Euro I |  | SPN23 | Urban Off Peak | 0.06 | 1 | 12 | 56 | 0.021724 | 2.6793 | 5.2214 | -13.3244 | 0.00094859 | 0.083914 | -0.14168 | -8.9553e+13 | 0 | 56 | 2653059277426053
Heavy Duty Trucks | Diesel | Rigid 14 - 20 t | Euro I |  | SPN23 | Rural | -0.06 | 0 | 12 | 86 | 7.8458e-05 | -0.019363 | 1.2914 | 10.4801 | 0.00011648 | 0.0070454 | 0.11433 | -3.8739e+13 | 0 | 70 | 1.5455e+13
Heavy Duty Trucks | Diesel | Rigid 14 - 20 t | Euro I |  | SPN23 | Rural | -0.06 | 0.5 | 12 | 86 | 0.00018377 | -0.054015 | 10.3973 | -37.7224 | 0.0030658 | 0.0047033 | 0.28618 | -3.8739e+13 | 0 | 70 | 1.7286e+13
Heavy Duty Trucks | Diesel | Rigid 14 - 20 t | Euro I |  | SPN23 | Rural | -0.06 | 1 | 12 | 86 | 0.0001745 | -0.050816 | 9.215 | -34.8436 | 0.0027069 | 0.0031631 | 0.27038 | -3.8739e+13 | 0 | 70 | 1.694e+13
Heavy Duty Trucks | Diesel | Rigid 14 - 20 t | Euro I |  | SPN23 | Rural | -0.04 | 0 | 12 | 86 | -3.9451e-05 | 0.012786 | 9.7672 | -35.0276 | 0.0019497 | 0.021009 | 0.11093 | -3.8739e+13 | 0 | 70 | 3.4681e+13
Heavy Duty Trucks | Diesel | Rigid 14 - 20 t | Euro I |  | SPN23 | Rural | -0.04 | 0.5 | 12 | 86 | 0.0010269 | -0.27299 | 20.3113 | 97.1947 | 0.00077781 | 0.080321 | 1.2732 | -3.8739e+13 | 0 | 70 | 2.7578e+13
Heavy Duty Trucks | Diesel | Rigid 14 - 20 t | Euro I |  | SPN23 | Rural | -0.04 | 1 | 12 | 86 | 0.00057184 | -0.14545 | 10.2551 | 39.5973 | 0.00039665 | 0.034081 | 0.64395 | -3.8739e+13 | 0 | 70 | 2.6804e+13
Heavy Duty Trucks | Diesel | Rigid 14 - 20 t | Euro I |  | SPN23 | Rural | -0.02 | 0 | 12 | 86 | 2.4331e-05 | 0.0024847 | 0.68054 | 6.2929 | -9.8388e-06 | 0.0053246 | 0.027935 | -3.8739e+13 | 0 | 70 | 1.169e+14
Heavy Duty Trucks | Diesel | Rigid 14 - 20 t | Euro I |  | SPN23 | Rural | -0.02 | 0.5 | 12 | 86 | -3.2323e-05 | 0.055451 | 3.0553 | -6.68 | 0.000373 | 0.013718 | 0.009005 | -3.8739e+13 | 0 | 70 | 9.256e+13
Heavy Duty Trucks | Diesel | Rigid 14 - 20 t | Euro I |  | SPN23 | Rural | -0.02 | 1 | 12 | 86 | -4.0566e-05 | 0.027517 | 2.3925 | -8.245 | 0.00026304 | 0.0068587 | 0.021622 | -3.8739e+13 | 0 | 70 | 8.6582e+13
Heavy Duty Trucks | Diesel | Rigid 14 - 20 t | Euro I |  | SPN23 | Rural | 0 | 0 | 12 | 86 | 0.00015863 | 0.03481 | 3.4552 | 2.7421 | -7.3357e-05 | 0.019963 | 0.01971 | -3.8739e+13 | 0 | 70 | 2.457e+14
Heavy Duty Trucks | Diesel | Rigid 14 - 20 t | Euro I |  | SPN23 | Rural | 0 | 0.5 | 12 | 86 | 3.0246e-05 | 0.013909 | 1.3599 | 6.9826 | -1.8816e-05 | 0.0057854 | 0.049817 | -3.8739e+13 | 0 | 70 | 2.7579e+14
Heavy Duty Trucks | Diesel | Rigid 14 - 20 t | Euro I |  | SPN23 | Rural | 0 | 1 | 12 | 86 | -5.5457e-06 | 0.017329 | 1.6556 | 7.3748 | -1.7643e-05 | 0.005744 | 0.059202 | -3.8739e+13 | 0 | 70 | 3.0455e+14
Heavy Duty Trucks | Diesel | Rigid 14 - 20 t | Euro I |  | SPN23 | Rural | 0.02 | 0 | 12 | 86 | 0.00016506 | 0.035352 | 2.7561 | 14.4318 | -3.7101e-05 | 0.0099264 | 0.11041 | -3.8739e+13 | 0 | 70 | 3.8807e+14
Heavy Duty Trucks | Diesel | Rigid 14 - 20 t | Euro I |  | SPN23 | Rural | 0.02 | 0.5 | 12 | 86 | 0.00016545 | 0.054871 | 3.6038 | 14.0144 | -3.5619e-05 | 0.010275 | 0.1232 | -3.8739e+13 | 0 | 70 | 4.9043e+14
Heavy Duty Trucks | Diesel | Rigid 14 - 20 t | Euro I |  | SPN23 | Rural | 0.02 | 1 | 12 | 86 | 0.000156 | 0.087384 | 5.0633 | 15.7611 | -3.8665e-05 | 0.01191 | 0.15329 | -3.8739e+13 | 0 | 70 | 5.9114e+14
Heavy Duty Trucks | Diesel | Rigid 14 - 20 t | Euro I |  | SPN23 | Rural | 0.04 | 0 | 12 | 86 | 0.00015744 | 0.038208 | 2.422 | 9.5191 | -2.4334e-05 | 0.0066275 | 0.084331 | -3.8739e+13 | 0 | 70 | 5.4214e+14
Heavy Duty Trucks | Diesel | Rigid 14 - 20 t | Euro I |  | SPN23 | Rural | 0.04 | 0.5 | 12 | 85 | 0.00018526 | 0.078736 | 4.0219 | 10.833 | -2.7896e-05 | 0.0083983 | 0.11735 | -3.8739e+13 | 0 | 70 | 7.2197e+14
Heavy Duty Trucks | Diesel | Rigid 14 - 20 t | Euro I |  | SPN23 | Rural | 0.04 | 1 | 12 | 74 | 4.4336e-05 | 0.13508 | 5.6059 | 10.2948 | -3.1299e-05 | 0.009773 | 0.13914 | -3.8739e+13 | 0 | 70 | 8.9205e+14
Heavy Duty Trucks | Diesel | Rigid 14 - 20 t | Euro I |  | SPN23 | Rural | 0.06 | 0 | 12 | 86 | 0.00019278 | 0.056775 | 3.0561 | 9.2455 | -2.3519e-05 | 0.0066954 | 0.093781 | -3.8739e+13 | 0 | 70 | 7.0224e+14
Heavy Duty Trucks | Diesel | Rigid 14 - 20 t | Euro I |  | SPN23 | Rural | 0.06 | 0.5 | 12 | 70 | 0.0076778 | 0.65355 | 5.3293 | 6.936 | 0.00029076 | 0.031746 | 0.027909 | -3.8739e+13 | 0 | 70 | 936064412579921
Heavy Duty Trucks | Diesel | Rigid 14 - 20 t | Euro I |  | SPN23 | Rural | 0.06 | 1 | 12 | 56 | 0.021724 | 2.6793 | 5.2214 | -13.3244 | 0.00094859 | 0.083914 | -0.14168 | -3.8739e+13 | 0 | 56 | 1.1476e+15
Heavy Duty Trucks | Diesel | Rigid 14 - 20 t | Euro I |  | SPN23 | Highway | -0.06 | 0 | 12 | 86 | 7.8458e-05 | -0.019363 | 1.2914 | 10.4801 | 0.00011648 | 0.0070454 | 0.11433 | -4.0049e+13 | 0 | 70 | 1.5978e+13
Heavy Duty Trucks | Diesel | Rigid 14 - 20 t | Euro I |  | SPN23 | Highway | -0.06 | 0.5 | 12 | 86 | 0.00018377 | -0.054015 | 10.3973 | -37.7224 | 0.0030658 | 0.0047033 | 0.28618 | -4.0049e+13 | 0 | 70 | 1.7871e+13
Heavy Duty Trucks | Diesel | Rigid 14 - 20 t | Euro I |  | SPN23 | Highway | -0.06 | 1 | 12 | 86 | 0.0001745 | -0.050816 | 9.215 | -34.8436 | 0.0027069 | 0.0031631 | 0.27038 | -4.0049e+13 | 0 | 70 | 1.7513e+13
Heavy Duty Trucks | Diesel | Rigid 14 - 20 t | Euro I |  | SPN23 | Highway | -0.04 | 0 | 12 | 86 | -3.9451e-05 | 0.012786 | 9.7672 | -35.0276 | 0.0019497 | 0.021009 | 0.11093 | -4.0049e+13 | 0 | 70 | 3.5853e+13
Heavy Duty Trucks | Diesel | Rigid 14 - 20 t | Euro I |  | SPN23 | Highway | -0.04 | 0.5 | 12 | 86 | 0.0010269 | -0.27299 | 20.3113 | 97.1947 | 0.00077781 | 0.080321 | 1.2732 | -4.0049e+13 | 0 | 70 | 2.851e+13
Heavy Duty Trucks | Diesel | Rigid 14 - 20 t | Euro I |  | SPN23 | Highway | -0.04 | 1 | 12 | 86 | 0.00057184 | -0.14545 | 10.2551 | 39.5973 | 0.00039665 | 0.034081 | 0.64395 | -4.0049e+13 | 0 | 70 | 2.7711e+13
Heavy Duty Trucks | Diesel | Rigid 14 - 20 t | Euro I |  | SPN23 | Highway | -0.02 | 0 | 12 | 86 | 2.4331e-05 | 0.0024847 | 0.68054 | 6.2929 | -9.8388e-06 | 0.0053246 | 0.027935 | -4.0049e+13 | 0 | 70 | 1.2086e+14
Heavy Duty Trucks | Diesel | Rigid 14 - 20 t | Euro I |  | SPN23 | Highway | -0.02 | 0.5 | 12 | 86 | -3.2323e-05 | 0.055451 | 3.0553 | -6.68 | 0.000373 | 0.013718 | 0.009005 | -4.0049e+13 | 0 | 70 | 9.569e+13
Heavy Duty Trucks | Diesel | Rigid 14 - 20 t | Euro I |  | SPN23 | Highway | -0.02 | 1 | 12 | 86 | -4.0566e-05 | 0.027517 | 2.3925 | -8.245 | 0.00026304 | 0.0068587 | 0.021622 | -4.0049e+13 | 0 | 70 | 8.951e+13
Heavy Duty Trucks | Diesel | Rigid 14 - 20 t | Euro I |  | SPN23 | Highway | 0 | 0 | 12 | 86 | 0.00015863 | 0.03481 | 3.4552 | 2.7421 | -7.3357e-05 | 0.019963 | 0.01971 | -4.0049e+13 | 0 | 70 | 2.5401e+14
Heavy Duty Trucks | Diesel | Rigid 14 - 20 t | Euro I |  | SPN23 | Highway | 0 | 0.5 | 12 | 86 | 3.0246e-05 | 0.013909 | 1.3599 | 6.9826 | -1.8816e-05 | 0.0057854 | 0.049817 | -4.0049e+13 | 0 | 70 | 2.8512e+14
Heavy Duty Trucks | Diesel | Rigid 14 - 20 t | Euro I |  | SPN23 | Highway | 0 | 1 | 12 | 86 | -5.5457e-06 | 0.017329 | 1.6556 | 7.3748 | -1.7643e-05 | 0.005744 | 0.059202 | -4.0049e+13 | 0 | 70 | 3.1485e+14
Heavy Duty Trucks | Diesel | Rigid 14 - 20 t | Euro I |  | SPN23 | Highway | 0.02 | 0 | 12 | 86 | 0.00016506 | 0.035352 | 2.7561 | 14.4318 | -3.7101e-05 | 0.0099264 | 0.11041 | -4.0049e+13 | 0 | 70 | 4.012e+14
Heavy Duty Trucks | Diesel | Rigid 14 - 20 t | Euro I |  | SPN23 | Highway | 0.02 | 0.5 | 12 | 86 | 0.00016545 | 0.054871 | 3.6038 | 14.0144 | -3.5619e-05 | 0.010275 | 0.1232 | -4.0049e+13 | 0 | 70 | 5.0701e+14
Heavy Duty Trucks | Diesel | Rigid 14 - 20 t | Euro I |  | SPN23 | Highway | 0.02 | 1 | 12 | 86 | 0.000156 | 0.087384 | 5.0633 | 15.7611 | -3.8665e-05 | 0.01191 | 0.15329 | -4.0049e+13 | 0 | 70 | 6.1113e+14
Heavy Duty Trucks | Diesel | Rigid 14 - 20 t | Euro I |  | SPN23 | Highway | 0.04 | 0 | 12 | 86 | 0.00015744 | 0.038208 | 2.422 | 9.5191 | -2.4334e-05 | 0.0066275 | 0.084331 | -4.0049e+13 | 0 | 70 | 5.6048e+14
Heavy Duty Trucks | Diesel | Rigid 14 - 20 t | Euro I |  | SPN23 | Highway | 0.04 | 0.5 | 12 | 85 | 0.00018526 | 0.078736 | 4.0219 | 10.833 | -2.7896e-05 | 0.0083983 | 0.11735 | -4.0049e+13 | 0 | 70 | 7.4639e+14
Heavy Duty Trucks | Diesel | Rigid 14 - 20 t | Euro I |  | SPN23 | Highway | 0.04 | 1 | 12 | 74 | 4.4336e-05 | 0.13508 | 5.6059 | 10.2948 | -3.1299e-05 | 0.009773 | 0.13914 | -4.0049e+13 | 0 | 70 | 9.2222e+14
Heavy Duty Trucks | Diesel | Rigid 14 - 20 t | Euro I |  | SPN23 | Highway | 0.06 | 0 | 12 | 86 | 0.00019278 | 0.056775 | 3.0561 | 9.2455 | -2.3519e-05 | 0.0066954 | 0.093781 | -4.0049e+13 | 0 | 70 | 7.2599e+14
Heavy Duty Trucks | Diesel | Rigid 14 - 20 t | Euro I |  | SPN23 | Highway | 0.06 | 0.5 | 12 | 70 | 0.0076778 | 0.65355 | 5.3293 | 6.936 | 0.00029076 | 0.031746 | 0.027909 | -4.0049e+13 | 0 | 70 | 967719396104019
Heavy Duty Trucks | Diesel | Rigid 14 - 20 t | Euro I |  | SPN23 | Highway | 0.06 | 1 | 12 | 56 | 0.021724 | 2.6793 | 5.2214 | -13.3244 | 0.00094859 | 0.083914 | -0.14168 | -4.0049e+13 | 0 | 56 | 1.1865e+15
Heavy Duty Trucks | Diesel | Rigid 14 - 20 t | Euro II |  | CO |  | -0.06 | 0 | 12 | 86 | -5.0686e-06 | 0.0015086 | 1.6306 | -5.907 | 0.0021448 | 0.022024 | 0.12969 | 0% | 0 | 70 | 0.13357
Heavy Duty Trucks | Diesel | Rigid 14 - 20 t | Euro II |  | CO |  | -0.06 | 0.5 | 12 | 86 | 9.7786e-07 | -0.0010887 | 2.1044 | -8.4143 | 0.0026427 | 0.022522 | 0.23248 | 0% | 0 | 70 | 0.1296
Heavy Duty Trucks | Diesel | Rigid 14 - 20 t | Euro II |  | CO |  | -0.06 | 1 | 12 | 86 | 8.4369e-06 | -0.0031259 | 0.98815 | -4.4824 | 0.0011285 | 0.0051783 | 0.14348 | 0% | 0 | 70 | 0.1237
Heavy Duty Trucks | Diesel | Rigid 14 - 20 t | Euro II |  | CO |  | -0.04 | 0 | 12 | 86 | -1.7044e-05 | 0.0078178 | 1.4318 | -4.8616 | 0.0014997 | 0.025043 | 0.052352 | 0% | 0 | 70 | 0.19949
Heavy Duty Trucks | Diesel | Rigid 14 - 20 t | Euro II |  | CO |  | -0.04 | 0.5 | 12 | 86 | -6.5667e-06 | 0.0022281 | 0.98252 | -3.8531 | 0.00095844 | 0.012109 | 0.077203 | 0% | 0 | 70 | 0.18702
Heavy Duty Trucks | Diesel | Rigid 14 - 20 t | Euro II |  | CO |  | -0.04 | 1 | 12 | 86 | 7.9373e-05 | -0.025058 | 3.0239 | 1.1593 | 0.0011732 | 0.040982 | 0.82721 | 0% | 0 | 70 | 0.17739
Heavy Duty Trucks | Diesel | Rigid 14 - 20 t | Euro II |  | CO |  | -0.02 | 0 | 12 | 86 | 0.00022765 | -0.0073309 | 0.32295 | 2.6271 | 0.00035789 | -0.0032538 | 0.2063 | 0% | 0 | 70 | 0.55584
Heavy Duty Trucks | Diesel | Rigid 14 - 20 t | Euro II |  | CO |  | -0.02 | 0.5 | 12 | 86 | 0.00071112 | -0.035612 | 1.5442 | 5.5905 | 0.0011427 | -0.016574 | 0.80146 | 0% | 0 | 70 | 0.49912
Heavy Duty Trucks | Diesel | Rigid 14 - 20 t | Euro II |  | CO |  | -0.02 | 1 | 12 | 86 | 0.00012338 | -0.0066268 | 0.18884 | 3.0868 | 0.000231 | -0.0086931 | 0.23946 | 0% | 0 | 70 | 0.48976
Heavy Duty Trucks | Diesel | Rigid 14 - 20 t | Euro II |  | CO |  | 0 | 0 | 12 | 86 | 0.00061594 | -0.01157 | 1.0668 | 5.0963 | 0.00065658 | 0.0041911 | 0.43263 | 0% | 0 | 70 | 0.849
Heavy Duty Trucks | Diesel | Rigid 14 - 20 t | Euro II |  | CO |  | 0 | 0.5 | 12 | 86 | 0.0021643 | -0.07242 | 2.4758 | 9.643 | 0.001958 | -0.039214 | 1.2389 | 0% | 0 | 70 | 1.0075
Heavy Duty Trucks | Diesel | Rigid 14 - 20 t | Euro II |  | CO |  | 0 | 1 | 12 | 86 | 0.0011627 | -0.044882 | 1.299 | 4.4182 | 0.00091959 | -0.025061 | 0.63578 | 0% | 0 | 70 | 1.1565
Heavy Duty Trucks | Diesel | Rigid 14 - 20 t | Euro II |  | CO |  | 0.02 | 0 | 12 | 86 | 0.00097484 | -0.015071 | 1.1048 | 5.4343 | 0.00076942 | -0.0016195 | 0.46185 | 0% | 0 | 70 | 1.1908
Heavy Duty Trucks | Diesel | Rigid 14 - 20 t | Euro II |  | CO |  | 0.02 | 0.5 | 12 | 86 | 9.8366e-05 | 0.001193 | 1.3821 | 5.8524 | -6.6899e-05 | 0.018502 | 0.41939 | 0% | 0 | 70 | 1.4647
Heavy Duty Trucks | Diesel | Rigid 14 - 20 t | Euro II |  | CO |  | 0.02 | 1 | 12 | 86 | 0.0012695 | 0.0030745 | -0.58796 | 6.205 | 0.0011306 | -0.028304 | 0.22111 | 0% | 0 | 70 | 1.5706
Heavy Duty Trucks | Diesel | Rigid 14 - 20 t | Euro II |  | CO |  | 0.04 | 0 | 12 | 86 | 0.0007945 | 0.20236 | 2.461 | 10.5612 | 0.00082994 | 0.13637 | 0.16954 | 0% | 0 | 70 | 1.4998
Heavy Duty Trucks | Diesel | Rigid 14 - 20 t | Euro II |  | CO |  | 0.04 | 0.5 | 12 | 86 | -0.00067099 | 0.32969 | 8.771 | 9.8318 | 0.0012311 | 0.16544 | 1.7343 | 0% | 0 | 70 | 1.4835
Heavy Duty Trucks | Diesel | Rigid 14 - 20 t | Euro II |  | CO |  | 0.04 | 1 | 12 | 77 | -0.0036316 | 0.95829 | 3.0396 | -7.7418 | 0.0038849 | 0.24603 | -0.10698 | 0% | 0 | 70 | 1.4443
Heavy Duty Trucks | Diesel | Rigid 14 - 20 t | Euro II |  | CO |  | 0.06 | 0 | 12 | 86 | -0.00037758 | 0.099851 | 3.7339 | 3.1247 | 0.00026411 | 0.058049 | 0.84368 | 0% | 0 | 70 | 1.4381
Heavy Duty Trucks | Diesel | Rigid 14 - 20 t | Euro II |  | CO |  | 0.06 | 0.5 | 12 | 74 | -0.0014358 | 0.44304 | 7.0204 | 4.3735 | 0.0019172 | 0.15913 | 0.98531 | 0% | 0 | 70 | 1.4434
Heavy Duty Trucks | Diesel | Rigid 14 - 20 t | Euro II |  | CO |  | 0.06 | 1 | 12 | 61 | -0.0024303 | 0.6048 | 5.7832 | 0.39608 | 0.0025392 | 0.16262 | 0.56371 | 0% | 0 | 61 | 1.6877
Heavy Duty Trucks | Diesel | Rigid 14 - 20 t | Euro II |  | NOx |  | -0.06 | 0 | 12 | 86 | 3.3374e-05 | -0.010149 | 0.88179 | 8.0367 | 7.7494e-05 | 0.0088275 | 0.10066 | 0% | 0 | 70 | 0.40947
Heavy Duty Trucks | Diesel | Rigid 14 - 20 t | Euro II |  | NOx |  | -0.06 | 0.5 | 12 | 86 | 4.7001e-05 | -0.014038 | 1.3125 | 1.8043 | 0.0001266 | 0.011939 | 0.050516 | 0% | 0 | 70 | 0.38892
Heavy Duty Trucks | Diesel | Rigid 14 - 20 t | Euro II |  | NOx |  | -0.06 | 1 | 12 | 86 | 3.5568e-05 | -0.010166 | 0.82381 | 5.7482 | 6.966e-05 | 0.0078498 | 0.097156 | 0% | 0 | 70 | 0.37305
Heavy Duty Trucks | Diesel | Rigid 14 - 20 t | Euro II |  | NOx |  | -0.04 | 0 | 12 | 86 | -0.00068945 | 0.055429 | 3.9812 | -2.8408 | 0.00079351 | 0.033136 | 0.022643 | 0% | 0 | 70 | 0.71302
Heavy Duty Trucks | Diesel | Rigid 14 - 20 t | Euro II |  | NOx |  | -0.04 | 0.5 | 12 | 86 | -0.0011425 | 0.070354 | 5.7956 | 1.3144 | 0.00095962 | 0.049223 | 0.11901 | 0% | 0 | 70 | 0.62189
Heavy Duty Trucks | Diesel | Rigid 14 - 20 t | Euro II |  | NOx |  | -0.04 | 1 | 12 | 86 | -0.00092876 | 0.053706 | 4.5542 | 0.33505 | 0.00071778 | 0.036834 | 0.11923 | 0% | 0 | 70 | 0.60622
Heavy Duty Trucks | Diesel | Rigid 14 - 20 t | Euro II |  | NOx |  | -0.02 | 0 | 12 | 86 | 0.00073958 | -0.012805 | 2.8094 | 13.1852 | 0.00026903 | 0.011729 | 0.20124 | 0% | 0 | 70 | 2.4462
Heavy Duty Trucks | Diesel | Rigid 14 - 20 t | Euro II |  | NOx |  | -0.02 | 0.5 | 12 | 86 | -0.00035594 | 0.1789 | 9.0664 | 1.1606 | 0.001171 | 0.060812 | 0.19152 | 0% | 0 | 70 | 1.9498
Heavy Duty Trucks | Diesel | Rigid 14 - 20 t | Euro II |  | NOx |  | -0.02 | 1 | 12 | 86 | -0.00077447 | 0.072557 | 5.112 | 9.1398 | 0.00031307 | 0.029944 | 0.22192 | 0% | 0 | 70 | 1.6943
Heavy Duty Trucks | Diesel | Rigid 14 - 20 t | Euro II |  | NOx |  | 0 | 0 | 12 | 86 | 0.00017447 | 0.047944 | 4.4381 | 25.7301 | -9.0253e-05 | 0.026448 | 0.26477 | 0% | 0 | 70 | 5.3866
Heavy Duty Trucks | Diesel | Rigid 14 - 20 t | Euro II |  | NOx |  | 0 | 0.5 | 12 | 86 | 1.9115e-05 | 0.033618 | 2.8894 | 12.5407 | -4.4147e-05 | 0.014277 | 0.14959 | 0% | 0 | 70 | 5.9135
Heavy Duty Trucks | Diesel | Rigid 14 - 20 t | Euro II |  | NOx |  | 0 | 1 | 12 | 86 | 0.0015952 | 0.13031 | 9.3423 | 12.9633 | 0.00023893 | 0.037863 | 0.32784 | 0% | 0 | 70 | 6.3787
Heavy Duty Trucks | Diesel | Rigid 14 - 20 t | Euro II |  | NOx |  | 0.02 | 0 | 12 | 86 | 0.0011865 | 0.10158 | 1.2242 | -23.3683 | 9.3648e-05 | 0.019022 | -0.19828 | 0% | 0 | 70 | 8.6771
Heavy Duty Trucks | Diesel | Rigid 14 - 20 t | Euro II |  | NOx |  | 0.02 | 0.5 | 12 | 86 | 3.4743e-05 | 0.025056 | 1.4448 | 16.6398 | 2.8649e-06 | 0.0026768 | 0.14426 | 0% | 0 | 70 | 10.4338
Heavy Duty Trucks | Diesel | Rigid 14 - 20 t | Euro II |  | NOx |  | 0.02 | 1 | 12 | 86 | 0.00077497 | 0.27495 | 6.4341 | 14.4146 | 4.7346e-05 | 0.029018 | 0.19546 | 0% | 0 | 70 | 12.073
Heavy Duty Trucks | Diesel | Rigid 14 - 20 t | Euro II |  | NOx |  | 0.04 | 0 | 12 | 86 | -1.3722e-05 | 0.03403 | 2.3581 | 27.9027 | -2.1704e-06 | 0.0028907 | 0.24261 | 0% | 0 | 70 | 11.6769
Heavy Duty Trucks | Diesel | Rigid 14 - 20 t | Euro II |  | NOx |  | 0.04 | 0.5 | 12 | 86 | 0.0046232 | 0.45681 | 5.4795 | 22.8912 | 0.00034194 | 0.032547 | 0.17129 | 0% | 0 | 70 | 14.6512
Heavy Duty Trucks | Diesel | Rigid 14 - 20 t | Euro II |  | NOx |  | 0.04 | 1 | 12 | 77 | 0.00078034 | 0.18548 | 2.2781 | 4.0958 | 4.4145e-05 | 0.011893 | 0.043849 | 0% | 0 | 70 | 17.5198
Heavy Duty Trucks | Diesel | Rigid 14 - 20 t | Euro II |  | NOx |  | 0.06 | 0 | 12 | 86 | 0.0042873 | 0.40026 | 4.2267 | 20.9153 | 0.00031028 | 0.028996 | 0.13568 | 0% | 0 | 70 | 14.529
Heavy Duty Trucks | Diesel | Rigid 14 - 20 t | Euro II |  | NOx |  | 0.06 | 0.5 | 12 | 74 | 0.0014262 | 0.25952 | 1.1373 | 4.6962 | 9.626e-05 | 0.013554 | 0.0049831 | 0% | 0 | 70 | 18.4915
Heavy Duty Trucks | Diesel | Rigid 14 - 20 t | Euro II |  | NOx |  | 0.06 | 1 | 12 | 61 | 0.0086286 | 1.0745 | 2.38 | -6.7965 | 0.00045305 | 0.046214 | -0.11374 | 0% | 0 | 61 | 22.7545
Heavy Duty Trucks | Diesel | Rigid 14 - 20 t | Euro II |  | VOC |  | -0.06 | 0 | 12 | 86 | 1.1461e-05 | -0.0047321 | 0.63512 | 4.5603 | 5.1213e-05 | 0.060207 | 0.5578 | 0% | 0 | 70 | 0.084643
Heavy Duty Trucks | Diesel | Rigid 14 - 20 t | Euro II |  | VOC |  | -0.06 | 0.5 | 12 | 86 | 7.7287e-06 | -0.0033704 | 0.486 | 3.5717 | 4.0277e-05 | 0.049473 | 0.4422 | 0% | 0 | 70 | 0.082621
Heavy Duty Trucks | Diesel | Rigid 14 - 20 t | Euro II |  | VOC |  | -0.06 | 1 | 12 | 86 | 6.307e-06 | -0.0028173 | 0.41981 | 3.1071 | 2.8451e-05 | 0.044493 | 0.39339 | 0% | 0 | 70 | 0.081676
Heavy Duty Trucks | Diesel | Rigid 14 - 20 t | Euro II |  | VOC |  | -0.04 | 0 | 12 | 86 | -2.4335e-05 | 0.017251 | 2.342 | -1.3817 | 0.0043235 | 0.15122 | 0.48297 | 0% | 0 | 70 | 0.10575
Heavy Duty Trucks | Diesel | Rigid 14 - 20 t | Euro II |  | VOC |  | -0.04 | 0.5 | 12 | 86 | 1.1701e-05 | -0.0044154 | 0.52716 | 3.5485 | 4.0693e-06 | 0.043294 | 0.44257 | 0% | 0 | 70 | 0.09336
Heavy Duty Trucks | Diesel | Rigid 14 - 20 t | Euro II |  | VOC |  | -0.04 | 1 | 12 | 86 | 1.9789e-05 | -0.0074526 | 0.88744 | 5.9652 | 1.9753e-05 | 0.074873 | 0.76445 | 0% | 0 | 70 | 0.089792
Heavy Duty Trucks | Diesel | Rigid 14 - 20 t | Euro II |  | VOC |  | -0.02 | 0 | 12 | 86 | 0.00041828 | -0.0028131 | 1.4822 | 3.1185 | 0.002215 | 0.072962 | 0.69527 | 0% | 0 | 70 | 0.20289
Heavy Duty Trucks | Diesel | Rigid 14 - 20 t | Euro II |  | VOC |  | -0.02 | 0.5 | 12 | 86 | 0.00021805 | 0.0032562 | 1.8854 | 1.8838 | 0.0021366 | 0.12384 | 0.54488 | 0% | 0 | 70 | 0.16301
Heavy Duty Trucks | Diesel | Rigid 14 - 20 t | Euro II |  | VOC |  | -0.02 | 1 | 12 | 86 | 4.4599e-06 | -0.0025044 | 0.27302 | 2.3731 | -0.0001595 | 0.023927 | 0.23287 | 0% | 0 | 70 | 0.13627
Heavy Duty Trucks | Diesel | Rigid 14 - 20 t | Euro II |  | VOC |  | 0 | 0 | 12 | 86 | 5.5726e-05 | 0.042388 | 0.78408 | -4.9435 | 0.0020548 | 0.0935 | -0.54482 | 0% | 0 | 70 | 0.24604
Heavy Duty Trucks | Diesel | Rigid 14 - 20 t | Euro II |  | VOC |  | 0 | 0.5 | 12 | 86 | 6.7226e-05 | 0.048715 | 0.22753 | -3.2699 | 0.0027367 | 0.052057 | -0.47541 | 0% | 0 | 70 | 0.23647
Heavy Duty Trucks | Diesel | Rigid 14 - 20 t | Euro II |  | VOC |  | 0 | 1 | 12 | 86 | 6.7533e-05 | 0.048882 | 0.14653 | -3.45 | 0.002857 | 0.044702 | -0.49204 | 0% | 0 | 70 | 0.23141
Heavy Duty Trucks | Diesel | Rigid 14 - 20 t | Euro II |  | VOC |  | 0.02 | 0 | 12 | 86 | 7.6129e-06 | 0.016843 | 0.83537 | 3.0443 | 0.00078019 | 0.060338 | 0.36914 | 0% | 0 | 70 | 0.24896
Heavy Duty Trucks | Diesel | Rigid 14 - 20 t | Euro II |  | VOC |  | 0.02 | 0.5 | 12 | 86 | -1.9535e-05 | -0.0020647 | 0.41836 | 3.0566 | -0.00028478 | 0.027638 | 0.3132 | 0% | 0 | 70 | 0.26017
Heavy Duty Trucks | Diesel | Rigid 14 - 20 t | Euro II |  | VOC |  | 0.02 | 1 | 12 | 86 | 4.5652e-06 | 0.004144 | 0.79562 | 5.3684 | -0.00014146 | 0.061396 | 0.49203 | 0% | 0 | 70 | 0.2892
Heavy Duty Trucks | Diesel | Rigid 14 - 20 t | Euro II |  | VOC |  | 0.04 | 0 | 12 | 86 | 8.6744e-05 | 0.00062958 | 0.9277 | 2.7932 | 0.00028957 | 0.049617 | 0.41764 | 0% | 0 | 70 | 0.27058
Heavy Duty Trucks | Diesel | Rigid 14 - 20 t | Euro II |  | VOC |  | 0.04 | 0.5 | 12 | 86 | 2.3016e-05 | 0.0052193 | 0.82889 | 4.8504 | -0.00018248 | 0.067183 | 0.37279 | 0% | 0 | 70 | 0.32915
Heavy Duty Trucks | Diesel | Rigid 14 - 20 t | Euro II |  | VOC |  | 0.04 | 1 | 12 | 77 | 0.00030626 | 0.013172 | 0.30297 | -4.8839 | 0.0011319 | 0.027453 | -0.40513 | 0% | 0 | 70 | 0.37605
Heavy Duty Trucks | Diesel | Rigid 14 - 20 t | Euro II |  | VOC |  | 0.06 | 0 | 12 | 86 | 2.6246e-05 | 0.0052226 | 0.91106 | 6.2391 | -0.00019086 | 0.073374 | 0.43629 | 0% | 0 | 70 | 0.32226
Heavy Duty Trucks | Diesel | Rigid 14 - 20 t | Euro II |  | VOC |  | 0.06 | 0.5 | 12 | 74 | 6.6012e-08 | 9.782e-05 | 0.025348 | 3.133 | 1.1244e-06 | -0.0011236 | 0.26264 | 0% | 0 | 70 | 0.40779
Heavy Duty Trucks | Diesel | Rigid 14 - 20 t | Euro II |  | VOC |  | 0.06 | 1 | 12 | 61 | 1.7892e-05 | 0.005106 | 0.46251 | 2.4591 | -0.00012521 | 0.032188 | 0.25197 | 0% | 0 | 61 | 0.50349
Heavy Duty Trucks | Diesel | Rigid 14 - 20 t | Euro II |  | PM Exhaust |  | -0.06 | 0 | 12 | 86 | -1.8945e-05 | 0.027983 | 1.5754 | -3.9373 | 0.014993 | 0.53616 | 0.84037 | 0% | 0 | 70 | 0.030269
Heavy Duty Trucks | Diesel | Rigid 14 - 20 t | Euro II |  | PM Exhaust |  | -0.06 | 0.5 | 12 | 86 | -2.8856e-05 | 0.027582 | 1.7587 | -5.6981 | 0.015668 | 0.4849 | 1.6025 | 0% | 0 | 70 | 0.030865
Heavy Duty Trucks | Diesel | Rigid 14 - 20 t | Euro II |  | PM Exhaust |  | -0.06 | 1 | 12 | 86 | -2.3663e-05 | 0.013351 | 1.1681 | -4.8701 | 0.0094736 | 0.21634 | 1.4679 | 0% | 0 | 70 | 0.030415
Heavy Duty Trucks | Diesel | Rigid 14 - 20 t | Euro II |  | PM Exhaust |  | -0.04 | 0 | 12 | 86 | -2.2286e-05 | 0.030362 | 1.7766 | -4.4477 | 0.015795 | 0.55225 | 0.70986 | 0% | 0 | 70 | 0.031938
Heavy Duty Trucks | Diesel | Rigid 14 - 20 t | Euro II |  | PM Exhaust |  | -0.04 | 0.5 | 12 | 86 | -3.5626e-05 | 0.030537 | 2.0613 | -7.0009 | 0.016478 | 0.4866 | 1.792 | 0% | 0 | 70 | 0.033657
Heavy Duty Trucks | Diesel | Rigid 14 - 20 t | Euro II |  | PM Exhaust |  | -0.04 | 1 | 12 | 86 | -2.0698e-05 | 0.01186 | 0.96269 | -4.0999 | 0.0069658 | 0.15891 | 1.1769 | 0% | 0 | 70 | 0.035166
Heavy Duty Trucks | Diesel | Rigid 14 - 20 t | Euro II |  | PM Exhaust |  | -0.02 | 0 | 12 | 86 | 9.878e-16 | 3.9131e-14 | 1.7725 | 1.2579e-10 | -0.0029259 | 0.69992 | 1.0808 | 0% | 0 | 70 | 0.049597
Heavy Duty Trucks | Diesel | Rigid 14 - 20 t | Euro II |  | PM Exhaust |  | -0.02 | 0.5 | 12 | 86 | 0.00026797 | -0.017604 | 0.69287 | 3.8472 | 0.0038872 | -0.1188 | 5.0593 | 0% | 0 | 70 | 0.052475
Heavy Duty Trucks | Diesel | Rigid 14 - 20 t | Euro II |  | PM Exhaust |  | -0.02 | 1 | 12 | 86 | 0.00037392 | -0.021267 | 1.1567 | 5.5289 | 0.0062792 | -0.15081 | 7.3644 | 0% | 0 | 70 | 0.05727
Heavy Duty Trucks | Diesel | Rigid 14 - 20 t | Euro II |  | PM Exhaust |  | 0 | 0 | 12 | 86 | -1.5828e-17 | 8.7391e-16 | 3.0963 | -1.6506e-12 | -0.008417 | 1.0321 | 2.8381 | 0% | 0 | 70 | 0.091499
Heavy Duty Trucks | Diesel | Rigid 14 - 20 t | Euro II |  | PM Exhaust |  | 0 | 0.5 | 12 | 86 | 0.00027736 | -0.02412 | 0.97408 | 0.82122 | 0.00065679 | -0.0093341 | 3.3459 | 0% | 0 | 70 | 0.11106
Heavy Duty Trucks | Diesel | Rigid 14 - 20 t | Euro II |  | PM Exhaust |  | 0 | 1 | 12 | 86 | 0.00023759 | -0.022096 | 0.98015 | 0.36142 | 0.00031906 | 0.0033819 | 2.83 | 0% | 0 | 70 | 0.13019
Heavy Duty Trucks | Diesel | Rigid 14 - 20 t | Euro II |  | PM Exhaust |  | 0.02 | 0 | 12 | 86 | 7.1304e-05 | 0.015961 | 1.1256 | 5.165 | -0.0010993 | 0.2956 | 3.5376 | 0% | 0 | 70 | 0.14149
Heavy Duty Trucks | Diesel | Rigid 14 - 20 t | Euro II |  | PM Exhaust |  | 0.02 | 0.5 | 12 | 86 | -9.1674e-16 | 4.2537e-14 | 0.87728 | -1.6673e-11 | -0.00082695 | 0.10466 | 1.8991 | 0% | 0 | 70 | 0.16958
Heavy Duty Trucks | Diesel | Rigid 14 - 20 t | Euro II |  | PM Exhaust |  | 0.02 | 1 | 12 | 86 | 0.00062205 | -0.027574 | 1.043 | 2.9375 | 0.0028933 | -0.096678 | 3.8739 | 0% | 0 | 70 | 0.19522
Heavy Duty Trucks | Diesel | Rigid 14 - 20 t | Euro II |  | PM Exhaust |  | 0.04 | 0 | 12 | 86 | 3.96e-05 | 0.011446 | 0.36409 | 2.1982 | 0.00031247 | 0.07133 | 1.4644 | 0% | 0 | 70 | 0.17409
Heavy Duty Trucks | Diesel | Rigid 14 - 20 t | Euro II |  | PM Exhaust |  | 0.04 | 0.5 | 12 | 86 | 0.00034474 | 0.064266 | 1.2278 | 1.3018 | 0.0032564 | 0.27677 | 2.3544 | 0% | 0 | 70 | 0.19727
Heavy Duty Trucks | Diesel | Rigid 14 - 20 t | Euro II |  | PM Exhaust |  | 0.04 | 1 | 12 | 77 | -0.0002078 | -0.010379 | 2.5175 | -2.74 | -0.0021077 | 0.13994 | 3.9911 | 0% | 0 | 70 | 0.21208
Heavy Duty Trucks | Diesel | Rigid 14 - 20 t | Euro II |  | PM Exhaust |  | 0.06 | 0 | 12 | 86 | 3.5301e-05 | 0.055513 | 1.5716 | 1.7007 | 0.0013878 | 0.27954 | 3.6571 | 0% | 0 | 70 | 0.18834
Heavy Duty Trucks | Diesel | Rigid 14 - 20 t | Euro II |  | PM Exhaust |  | 0.06 | 0.5 | 12 | 74 | 8.749e-05 | 0.060498 | 1.5848 | 1.8158 | 0.0015916 | 0.25065 | 2.83 | 0% | 0 | 70 | 0.22269
Heavy Duty Trucks | Diesel | Rigid 14 - 20 t | Euro II |  | PM Exhaust |  | 0.06 | 1 | 12 | 61 | 0.00014106 | -0.019693 | 1.2724 | -0.00024431 | 3.7992e-06 | -0.0031079 | 2.3192 | 0% | 0 | 61 | 0.27804
Heavy Duty Trucks | Diesel | Rigid 14 - 20 t | Euro II |  | EC |  | -0.06 | 0 | 12 | 86 | 0.00010036 | -0.031906 | 8.6603 | -31.0503 | 0.0026775 | 0.0096582 | 0.22029 | 0% | 0 | 70 | 0.46197
Heavy Duty Trucks | Diesel | Rigid 14 - 20 t | Euro II |  | EC |  | -0.06 | 0.5 | 12 | 86 | 0.00011328 | -0.034885 | 7.8564 | -29.6306 | 0.0024646 | 0.0065998 | 0.2295 | 0% | 0 | 70 | 0.43439
Heavy Duty Trucks | Diesel | Rigid 14 - 20 t | Euro II |  | EC |  | -0.06 | 1 | 12 | 86 | 0.00012754 | -0.039 | 8.2251 | -32.3766 | 0.002554 | 0.0059599 | 0.25741 | 0% | 0 | 70 | 0.42895
Heavy Duty Trucks | Diesel | Rigid 14 - 20 t | Euro II |  | EC |  | -0.04 | 0 | 12 | 86 | -4.8006e-05 | 0.016231 | 8.9771 | -33.2188 | 0.0018992 | 0.022258 | 0.12071 | 0% | 0 | 70 | 0.85603
Heavy Duty Trucks | Diesel | Rigid 14 - 20 t | Euro II |  | EC |  | -0.04 | 0.5 | 12 | 86 | 0.00067177 | -0.17971 | 13.504 | 57.0691 | 0.00049051 | 0.05588 | 0.93853 | 0% | 0 | 70 | 0.69364
Heavy Duty Trucks | Diesel | Rigid 14 - 20 t | Euro II |  | EC |  | -0.04 | 1 | 12 | 86 | 0.0014112 | -0.36107 | 25.6823 | 85.3916 | 0.0009594 | 0.087633 | 1.7778 | 0% | 0 | 70 | 0.67726
Heavy Duty Trucks | Diesel | Rigid 14 - 20 t | Euro II |  | EC |  | -0.02 | 0 | 12 | 86 | 1.295e-05 | 0.0020344 | 0.51558 | 4.1858 | -6.282e-06 | 0.0040613 | 0.024414 | 0% | 0 | 70 | 2.811
Heavy Duty Trucks | Diesel | Rigid 14 - 20 t | Euro II |  | EC |  | -0.02 | 0.5 | 12 | 86 | -3.4784e-05 | 0.05754 | 3.1515 | -7.4109 | 0.00040161 | 0.014745 | 0.019575 | 0% | 0 | 70 | 2.2861
Heavy Duty Trucks | Diesel | Rigid 14 - 20 t | Euro II |  | EC |  | -0.02 | 1 | 12 | 86 | -4.0412e-05 | 0.027193 | 2.2888 | -8.2332 | 0.0002621 | 0.0068271 | 0.026746 | 0% | 0 | 70 | 2.167
Heavy Duty Trucks | Diesel | Rigid 14 - 20 t | Euro II |  | EC |  | 0 | 0 | 12 | 86 | 0.00011304 | 0.02915 | 2.6465 | 7.9164 | -5.9117e-05 | 0.015699 | 0.062126 | 0% | 0 | 70 | 6.1442
Heavy Duty Trucks | Diesel | Rigid 14 - 20 t | Euro II |  | EC |  | 0 | 0.5 | 12 | 86 | 2.9105e-05 | 0.014592 | 1.35 | 6.8244 | -1.8641e-05 | 0.0058701 | 0.057131 | 0% | 0 | 70 | 6.9327
Heavy Duty Trucks | Diesel | Rigid 14 - 20 t | Euro II |  | EC |  | 0 | 1 | 12 | 86 | 0.00052549 | -0.021804 | 0.41249 | 5.9224 | 6.9759e-05 | -0.0029672 | 0.06547 | 0% | 0 | 70 | 7.7448
Heavy Duty Trucks | Diesel | Rigid 14 - 20 t | Euro II |  | EC |  | 0.02 | 0 | 12 | 86 | 0.00016223 | 0.037237 | 2.7029 | 12.768 | -3.7194e-05 | 0.010065 | 0.117 | 0% | 0 | 70 | 9.834
Heavy Duty Trucks | Diesel | Rigid 14 - 20 t | Euro II |  | EC |  | 0.02 | 0.5 | 12 | 86 | 0.00016038 | 0.065123 | 3.9657 | 13.6446 | -3.903e-05 | 0.011586 | 0.14492 | 0% | 0 | 70 | 12.4302
Heavy Duty Trucks | Diesel | Rigid 14 - 20 t | Euro II |  | EC |  | 0.02 | 1 | 12 | 86 | 0.00013076 | 0.092591 | 5.0272 | 14.0511 | -3.824e-05 | 0.012081 | 0.1624 | 0% | 0 | 70 | 15.0488
Heavy Duty Trucks | Diesel | Rigid 14 - 20 t | Euro II |  | EC |  | 0.04 | 0 | 12 | 86 | 0.00023423 | 0.068097 | 3.9602 | 13.4376 | -3.9371e-05 | 0.011117 | 0.14687 | 0% | 0 | 70 | 13.7501
Heavy Duty Trucks | Diesel | Rigid 14 - 20 t | Euro II |  | EC |  | 0.04 | 0.5 | 12 | 86 | 0.00042627 | 0.18683 | 9.1044 | 22.6113 | -6.3214e-05 | 0.019426 | 0.28353 | 0% | 0 | 70 | 18.4413
Heavy Duty Trucks | Diesel | Rigid 14 - 20 t | Euro II |  | EC |  | 0.04 | 1 | 12 | 77 | 4.4587e-05 | 0.23085 | 9.1476 | 14.9962 | -4.8416e-05 | 0.016024 | 0.24348 | 0% | 0 | 70 | 22.8201
Heavy Duty Trucks | Diesel | Rigid 14 - 20 t | Euro II |  | EC |  | 0.06 | 0 | 12 | 86 | 0.00017646 | 0.058411 | 2.94 | 7.9041 | -2.2514e-05 | 0.006598 | 0.096051 | 0% | 0 | 70 | 17.8875
Heavy Duty Trucks | Diesel | Rigid 14 - 20 t | Euro II |  | EC |  | 0.06 | 0.5 | 12 | 74 | 0.00025095 | 0.21948 | 8.42 | 14.0363 | -4.731e-05 | 0.014768 | 0.21966 | 0% | 0 | 70 | 24.6809
Heavy Duty Trucks | Diesel | Rigid 14 - 20 t | Euro II |  | EC |  | 0.06 | 1 | 12 | 61 | -0.00022866 | 0.23235 | 7.2003 | 7.5813 | -3.4887e-05 | 0.01057 | 0.15803 | 0% | 0 | 61 | 30.6798
Heavy Duty Trucks | Diesel | Rigid 14 - 20 t | Euro II |  | CH4 | Urban Peak |  |  | 10 | 130 | 0 | 0 | 175 | 0 | 0 | 0 | 1000 | 36% | 0 | 70 | 0.112
Heavy Duty Trucks | Diesel | Rigid 14 - 20 t | Euro II |  | CH4 | Urban Off Peak |  |  | 10 | 130 | 0 | 0 | 175 | 0 | 0 | 0 | 1000 | 36% | 0 | 70 | 0.112
Heavy Duty Trucks | Diesel | Rigid 14 - 20 t | Euro II |  | CH4 | Rural |  |  | 10 | 130 | 0 | 0 | 80 | 0 | 0 | 0 | 1000 | 13% | 0 | 70 | 0.0696
Heavy Duty Trucks | Diesel | Rigid 14 - 20 t | Euro II |  | CH4 | Highway |  |  | 10 | 130 | 0 | 0 | 70 | 0 | 0 | 0 | 1000 | 7% | 0 | 70 | 0.0651
Heavy Duty Trucks | Diesel | Rigid 14 - 20 t | Euro II |  | NH3 | Urban Peak |  |  | 10 | 130 | 0 | 0 | 0.0029 | 0 | 0 | 0 | 1 | 0% | 0 | 70 | 0.0029
Heavy Duty Trucks | Diesel | Rigid 14 - 20 t | Euro II |  | NH3 | Urban Off Peak |  |  | 10 | 130 | 0 | 0 | 0.0029 | 0 | 0 | 0 | 1 | 0% | 0 | 70 | 0.0029
Heavy Duty Trucks | Diesel | Rigid 14 - 20 t | Euro II |  | NH3 | Rural |  |  | 10 | 130 | 0 | 0 | 0.0029 | 0 | 0 | 0 | 1 | 0% | 0 | 70 | 0.0029
Heavy Duty Trucks | Diesel | Rigid 14 - 20 t | Euro II |  | NH3 | Highway |  |  | 10 | 130 | 0 | 0 | 0.0029 | 0 | 0 | 0 | 1 | 0% | 0 | 70 | 0.0029
Heavy Duty Trucks | Diesel | Rigid 14 - 20 t | Euro II |  | N2O | Urban Peak |  |  | 10 | 130 | 0 | 0 | 0.011 | 0 | 0 | 0 | 1 | 0% | 0 | 70 | 0.011
Heavy Duty Trucks | Diesel | Rigid 14 - 20 t | Euro II |  | N2O | Urban Off Peak |  |  | 10 | 130 | 0 | 0 | 0.011 | 0 | 0 | 0 | 1 | 0% | 0 | 70 | 0.011
Heavy Duty Trucks | Diesel | Rigid 14 - 20 t | Euro II |  | N2O | Rural |  |  | 10 | 130 | 0 | 0 | 0.009 | 0 | 0 | 0 | 1 | 0% | 0 | 70 | 0.009
Heavy Duty Trucks | Diesel | Rigid 14 - 20 t | Euro II |  | N2O | Highway |  |  | 10 | 130 | 0 | 0 | 0.006 | 0 | 0 | 0 | 1 | 0% | 0 | 70 | 0.006
Heavy Duty Trucks | Diesel | Rigid 14 - 20 t | Euro II |  | SPN23 | Urban Peak | -0.06 | 0 | 12 | 86 | 0.00010036 | -0.031906 | 8.6603 | -31.0503 | 0.0026775 | 0.0096582 | 0.22029 | -6.2508e+13 | 0 | 70 | 2.8877e+13
Heavy Duty Trucks | Diesel | Rigid 14 - 20 t | Euro II |  | SPN23 | Urban Peak | -0.06 | 0.5 | 12 | 86 | 0.00011328 | -0.034885 | 7.8564 | -29.6306 | 0.0024646 | 0.0065998 | 0.2295 | -6.2508e+13 | 0 | 70 | 2.7153e+13
Heavy Duty Trucks | Diesel | Rigid 14 - 20 t | Euro II |  | SPN23 | Urban Peak | -0.06 | 1 | 12 | 86 | 0.00012754 | -0.039 | 8.2251 | -32.3766 | 0.002554 | 0.0059599 | 0.25741 | -6.2508e+13 | 0 | 70 | 2.6813e+13
Heavy Duty Trucks | Diesel | Rigid 14 - 20 t | Euro II |  | SPN23 | Urban Peak | -0.04 | 0 | 12 | 86 | -4.8006e-05 | 0.016231 | 8.9771 | -33.2188 | 0.0018992 | 0.022258 | 0.12071 | -6.2508e+13 | 0 | 70 | 5.3509e+13
Heavy Duty Trucks | Diesel | Rigid 14 - 20 t | Euro II |  | SPN23 | Urban Peak | -0.04 | 0.5 | 12 | 86 | 0.00067177 | -0.17971 | 13.504 | 57.0691 | 0.00049051 | 0.05588 | 0.93853 | -6.2508e+13 | 0 | 70 | 4.3358e+13
Heavy Duty Trucks | Diesel | Rigid 14 - 20 t | Euro II |  | SPN23 | Urban Peak | -0.04 | 1 | 12 | 86 | 0.0014112 | -0.36107 | 25.6823 | 85.3916 | 0.0009594 | 0.087633 | 1.7778 | -6.2508e+13 | 0 | 70 | 4.2334e+13
Heavy Duty Trucks | Diesel | Rigid 14 - 20 t | Euro II |  | SPN23 | Urban Peak | -0.02 | 0 | 12 | 86 | 1.295e-05 | 0.0020344 | 0.51558 | 4.1858 | -6.282e-06 | 0.0040613 | 0.024414 | -6.2508e+13 | 0 | 70 | 1.7571e+14
Heavy Duty Trucks | Diesel | Rigid 14 - 20 t | Euro II |  | SPN23 | Urban Peak | -0.02 | 0.5 | 12 | 86 | -3.4784e-05 | 0.05754 | 3.1515 | -7.4109 | 0.00040161 | 0.014745 | 0.019575 | -6.2508e+13 | 0 | 70 | 1.429e+14
Heavy Duty Trucks | Diesel | Rigid 14 - 20 t | Euro II |  | SPN23 | Urban Peak | -0.02 | 1 | 12 | 86 | -4.0412e-05 | 0.027193 | 2.2888 | -8.2332 | 0.0002621 | 0.0068271 | 0.026746 | -6.2508e+13 | 0 | 70 | 1.3546e+14
Heavy Duty Trucks | Diesel | Rigid 14 - 20 t | Euro II |  | SPN23 | Urban Peak | 0 | 0 | 12 | 86 | 0.00011304 | 0.02915 | 2.6465 | 7.9164 | -5.9117e-05 | 0.015699 | 0.062126 | -6.2508e+13 | 0 | 70 | 3.8407e+14
Heavy Duty Trucks | Diesel | Rigid 14 - 20 t | Euro II |  | SPN23 | Urban Peak | 0 | 0.5 | 12 | 86 | 2.9105e-05 | 0.014592 | 1.35 | 6.8244 | -1.8641e-05 | 0.0058701 | 0.057131 | -6.2508e+13 | 0 | 70 | 4.3335e+14
Heavy Duty Trucks | Diesel | Rigid 14 - 20 t | Euro II |  | SPN23 | Urban Peak | 0 | 1 | 12 | 86 | 0.00052549 | -0.021804 | 0.41249 | 5.9224 | 6.9759e-05 | -0.0029672 | 0.06547 | -6.2508e+13 | 0 | 70 | 4.8411e+14
Heavy Duty Trucks | Diesel | Rigid 14 - 20 t | Euro II |  | SPN23 | Urban Peak | 0.02 | 0 | 12 | 86 | 0.00016223 | 0.037237 | 2.7029 | 12.768 | -3.7194e-05 | 0.010065 | 0.117 | -6.2508e+13 | 0 | 70 | 6.147e+14
Heavy Duty Trucks | Diesel | Rigid 14 - 20 t | Euro II |  | SPN23 | Urban Peak | 0.02 | 0.5 | 12 | 86 | 0.00016038 | 0.065123 | 3.9657 | 13.6446 | -3.903e-05 | 0.011586 | 0.14492 | -6.2508e+13 | 0 | 70 | 7.7699e+14
Heavy Duty Trucks | Diesel | Rigid 14 - 20 t | Euro II |  | SPN23 | Urban Peak | 0.02 | 1 | 12 | 86 | 0.00013076 | 0.092591 | 5.0272 | 14.0511 | -3.824e-05 | 0.012081 | 0.1624 | -6.2508e+13 | 0 | 70 | 9.4067e+14
Heavy Duty Trucks | Diesel | Rigid 14 - 20 t | Euro II |  | SPN23 | Urban Peak | 0.04 | 0 | 12 | 86 | 0.00023423 | 0.068097 | 3.9602 | 13.4376 | -3.9371e-05 | 0.011117 | 0.14687 | -6.2508e+13 | 0 | 70 | 8.595e+14
Heavy Duty Trucks | Diesel | Rigid 14 - 20 t | Euro II |  | SPN23 | Urban Peak | 0.04 | 0.5 | 12 | 86 | 0.00042627 | 0.18683 | 9.1044 | 22.6113 | -6.3214e-05 | 0.019426 | 0.28353 | -6.2508e+13 | 0 | 70 | 1.1527e+15
Heavy Duty Trucks | Diesel | Rigid 14 - 20 t | Euro II |  | SPN23 | Urban Peak | 0.04 | 1 | 12 | 77 | 4.4587e-05 | 0.23085 | 9.1476 | 14.9962 | -4.8416e-05 | 0.016024 | 0.24348 | -6.2508e+13 | 0 | 70 | 1426445768860555
Heavy Duty Trucks | Diesel | Rigid 14 - 20 t | Euro II |  | SPN23 | Urban Peak | 0.06 | 0 | 12 | 86 | 0.00017646 | 0.058411 | 2.94 | 7.9041 | -2.2514e-05 | 0.006598 | 0.096051 | -6.2508e+13 | 0 | 70 | 1.1181e+15
Heavy Duty Trucks | Diesel | Rigid 14 - 20 t | Euro II |  | SPN23 | Urban Peak | 0.06 | 0.5 | 12 | 74 | 0.00025095 | 0.21948 | 8.42 | 14.0363 | -4.731e-05 | 0.014768 | 0.21966 | -6.2508e+13 | 0 | 70 | 1.5428e+15
Heavy Duty Trucks | Diesel | Rigid 14 - 20 t | Euro II |  | SPN23 | Urban Peak | 0.06 | 1 | 12 | 61 | -0.00022866 | 0.23235 | 7.2003 | 7.5813 | -3.4887e-05 | 0.01057 | 0.15803 | -6.2508e+13 | 0 | 61 | 1.9177e+15
Heavy Duty Trucks | Diesel | Rigid 14 - 20 t | Euro II |  | SPN23 | Urban Off Peak | -0.06 | 0 | 12 | 86 | 0.00010036 | -0.031906 | 8.6603 | -31.0503 | 0.0026775 | 0.0096582 | 0.22029 | -6.2508e+13 | 0 | 70 | 2.8877e+13
Heavy Duty Trucks | Diesel | Rigid 14 - 20 t | Euro II |  | SPN23 | Urban Off Peak | -0.06 | 0.5 | 12 | 86 | 0.00011328 | -0.034885 | 7.8564 | -29.6306 | 0.0024646 | 0.0065998 | 0.2295 | -6.2508e+13 | 0 | 70 | 2.7153e+13
Heavy Duty Trucks | Diesel | Rigid 14 - 20 t | Euro II |  | SPN23 | Urban Off Peak | -0.06 | 1 | 12 | 86 | 0.00012754 | -0.039 | 8.2251 | -32.3766 | 0.002554 | 0.0059599 | 0.25741 | -6.2508e+13 | 0 | 70 | 2.6813e+13
Heavy Duty Trucks | Diesel | Rigid 14 - 20 t | Euro II |  | SPN23 | Urban Off Peak | -0.04 | 0 | 12 | 86 | -4.8006e-05 | 0.016231 | 8.9771 | -33.2188 | 0.0018992 | 0.022258 | 0.12071 | -6.2508e+13 | 0 | 70 | 5.3509e+13
Heavy Duty Trucks | Diesel | Rigid 14 - 20 t | Euro II |  | SPN23 | Urban Off Peak | -0.04 | 0.5 | 12 | 86 | 0.00067177 | -0.17971 | 13.504 | 57.0691 | 0.00049051 | 0.05588 | 0.93853 | -6.2508e+13 | 0 | 70 | 4.3358e+13
Heavy Duty Trucks | Diesel | Rigid 14 - 20 t | Euro II |  | SPN23 | Urban Off Peak | -0.04 | 1 | 12 | 86 | 0.0014112 | -0.36107 | 25.6823 | 85.3916 | 0.0009594 | 0.087633 | 1.7778 | -6.2508e+13 | 0 | 70 | 4.2334e+13
Heavy Duty Trucks | Diesel | Rigid 14 - 20 t | Euro II |  | SPN23 | Urban Off Peak | -0.02 | 0 | 12 | 86 | 1.295e-05 | 0.0020344 | 0.51558 | 4.1858 | -6.282e-06 | 0.0040613 | 0.024414 | -6.2508e+13 | 0 | 70 | 1.7571e+14
Heavy Duty Trucks | Diesel | Rigid 14 - 20 t | Euro II |  | SPN23 | Urban Off Peak | -0.02 | 0.5 | 12 | 86 | -3.4784e-05 | 0.05754 | 3.1515 | -7.4109 | 0.00040161 | 0.014745 | 0.019575 | -6.2508e+13 | 0 | 70 | 1.429e+14
Heavy Duty Trucks | Diesel | Rigid 14 - 20 t | Euro II |  | SPN23 | Urban Off Peak | -0.02 | 1 | 12 | 86 | -4.0412e-05 | 0.027193 | 2.2888 | -8.2332 | 0.0002621 | 0.0068271 | 0.026746 | -6.2508e+13 | 0 | 70 | 1.3546e+14
Heavy Duty Trucks | Diesel | Rigid 14 - 20 t | Euro II |  | SPN23 | Urban Off Peak | 0 | 0 | 12 | 86 | 0.00011304 | 0.02915 | 2.6465 | 7.9164 | -5.9117e-05 | 0.015699 | 0.062126 | -6.2508e+13 | 0 | 70 | 3.8407e+14
Heavy Duty Trucks | Diesel | Rigid 14 - 20 t | Euro II |  | SPN23 | Urban Off Peak | 0 | 0.5 | 12 | 86 | 2.9105e-05 | 0.014592 | 1.35 | 6.8244 | -1.8641e-05 | 0.0058701 | 0.057131 | -6.2508e+13 | 0 | 70 | 4.3335e+14
Heavy Duty Trucks | Diesel | Rigid 14 - 20 t | Euro II |  | SPN23 | Urban Off Peak | 0 | 1 | 12 | 86 | 0.00052549 | -0.021804 | 0.41249 | 5.9224 | 6.9759e-05 | -0.0029672 | 0.06547 | -6.2508e+13 | 0 | 70 | 4.8411e+14
Heavy Duty Trucks | Diesel | Rigid 14 - 20 t | Euro II |  | SPN23 | Urban Off Peak | 0.02 | 0 | 12 | 86 | 0.00016223 | 0.037237 | 2.7029 | 12.768 | -3.7194e-05 | 0.010065 | 0.117 | -6.2508e+13 | 0 | 70 | 6.147e+14
Heavy Duty Trucks | Diesel | Rigid 14 - 20 t | Euro II |  | SPN23 | Urban Off Peak | 0.02 | 0.5 | 12 | 86 | 0.00016038 | 0.065123 | 3.9657 | 13.6446 | -3.903e-05 | 0.011586 | 0.14492 | -6.2508e+13 | 0 | 70 | 7.7699e+14
Heavy Duty Trucks | Diesel | Rigid 14 - 20 t | Euro II |  | SPN23 | Urban Off Peak | 0.02 | 1 | 12 | 86 | 0.00013076 | 0.092591 | 5.0272 | 14.0511 | -3.824e-05 | 0.012081 | 0.1624 | -6.2508e+13 | 0 | 70 | 9.4067e+14
Heavy Duty Trucks | Diesel | Rigid 14 - 20 t | Euro II |  | SPN23 | Urban Off Peak | 0.04 | 0 | 12 | 86 | 0.00023423 | 0.068097 | 3.9602 | 13.4376 | -3.9371e-05 | 0.011117 | 0.14687 | -6.2508e+13 | 0 | 70 | 8.595e+14
Heavy Duty Trucks | Diesel | Rigid 14 - 20 t | Euro II |  | SPN23 | Urban Off Peak | 0.04 | 0.5 | 12 | 86 | 0.00042627 | 0.18683 | 9.1044 | 22.6113 | -6.3214e-05 | 0.019426 | 0.28353 | -6.2508e+13 | 0 | 70 | 1.1527e+15
Heavy Duty Trucks | Diesel | Rigid 14 - 20 t | Euro II |  | SPN23 | Urban Off Peak | 0.04 | 1 | 12 | 77 | 4.4587e-05 | 0.23085 | 9.1476 | 14.9962 | -4.8416e-05 | 0.016024 | 0.24348 | -6.2508e+13 | 0 | 70 | 1426445768860555
Heavy Duty Trucks | Diesel | Rigid 14 - 20 t | Euro II |  | SPN23 | Urban Off Peak | 0.06 | 0 | 12 | 86 | 0.00017646 | 0.058411 | 2.94 | 7.9041 | -2.2514e-05 | 0.006598 | 0.096051 | -6.2508e+13 | 0 | 70 | 1.1181e+15
Heavy Duty Trucks | Diesel | Rigid 14 - 20 t | Euro II |  | SPN23 | Urban Off Peak | 0.06 | 0.5 | 12 | 74 | 0.00025095 | 0.21948 | 8.42 | 14.0363 | -4.731e-05 | 0.014768 | 0.21966 | -6.2508e+13 | 0 | 70 | 1.5428e+15
Heavy Duty Trucks | Diesel | Rigid 14 - 20 t | Euro II |  | SPN23 | Urban Off Peak | 0.06 | 1 | 12 | 61 | -0.00022866 | 0.23235 | 7.2003 | 7.5813 | -3.4887e-05 | 0.01057 | 0.15803 | -6.2508e+13 | 0 | 61 | 1.9177e+15
Heavy Duty Trucks | Diesel | Rigid 14 - 20 t | Euro II |  | SPN23 | Rural | -0.06 | 0 | 12 | 86 | 0.00010036 | -0.031906 | 8.6603 | -31.0503 | 0.0026775 | 0.0096582 | 0.22029 | -2.692e+13 | 0 | 70 | 1.2436e+13
Heavy Duty Trucks | Diesel | Rigid 14 - 20 t | Euro II |  | SPN23 | Rural | -0.06 | 0.5 | 12 | 86 | 0.00011328 | -0.034885 | 7.8564 | -29.6306 | 0.0024646 | 0.0065998 | 0.2295 | -2.692e+13 | 0 | 70 | 1.1694e+13
Heavy Duty Trucks | Diesel | Rigid 14 - 20 t | Euro II |  | SPN23 | Rural | -0.06 | 1 | 12 | 86 | 0.00012754 | -0.039 | 8.2251 | -32.3766 | 0.002554 | 0.0059599 | 0.25741 | -2.692e+13 | 0 | 70 | 1.1548e+13
Heavy Duty Trucks | Diesel | Rigid 14 - 20 t | Euro II |  | SPN23 | Rural | -0.04 | 0 | 12 | 86 | -4.8006e-05 | 0.016231 | 8.9771 | -33.2188 | 0.0018992 | 0.022258 | 0.12071 | -2.692e+13 | 0 | 70 | 2.3044e+13
Heavy Duty Trucks | Diesel | Rigid 14 - 20 t | Euro II |  | SPN23 | Rural | -0.04 | 0.5 | 12 | 86 | 0.00067177 | -0.17971 | 13.504 | 57.0691 | 0.00049051 | 0.05588 | 0.93853 | -2.692e+13 | 0 | 70 | 1.8673e+13
Heavy Duty Trucks | Diesel | Rigid 14 - 20 t | Euro II |  | SPN23 | Rural | -0.04 | 1 | 12 | 86 | 0.0014112 | -0.36107 | 25.6823 | 85.3916 | 0.0009594 | 0.087633 | 1.7778 | -2.692e+13 | 0 | 70 | 1.8232e+13
Heavy Duty Trucks | Diesel | Rigid 14 - 20 t | Euro II |  | SPN23 | Rural | -0.02 | 0 | 12 | 86 | 1.295e-05 | 0.0020344 | 0.51558 | 4.1858 | -6.282e-06 | 0.0040613 | 0.024414 | -2.692e+13 | 0 | 70 | 7.5673e+13
Heavy Duty Trucks | Diesel | Rigid 14 - 20 t | Euro II |  | SPN23 | Rural | -0.02 | 0.5 | 12 | 86 | -3.4784e-05 | 0.05754 | 3.1515 | -7.4109 | 0.00040161 | 0.014745 | 0.019575 | -2.692e+13 | 0 | 70 | 6.1541e+13
Heavy Duty Trucks | Diesel | Rigid 14 - 20 t | Euro II |  | SPN23 | Rural | -0.02 | 1 | 12 | 86 | -4.0412e-05 | 0.027193 | 2.2888 | -8.2332 | 0.0002621 | 0.0068271 | 0.026746 | -2.692e+13 | 0 | 70 | 5.8336e+13
Heavy Duty Trucks | Diesel | Rigid 14 - 20 t | Euro II |  | SPN23 | Rural | 0 | 0 | 12 | 86 | 0.00011304 | 0.02915 | 2.6465 | 7.9164 | -5.9117e-05 | 0.015699 | 0.062126 | -2.692e+13 | 0 | 70 | 1.654e+14
Heavy Duty Trucks | Diesel | Rigid 14 - 20 t | Euro II |  | SPN23 | Rural | 0 | 0.5 | 12 | 86 | 2.9105e-05 | 0.014592 | 1.35 | 6.8244 | -1.8641e-05 | 0.0058701 | 0.057131 | -2.692e+13 | 0 | 70 | 1.8663e+14
Heavy Duty Trucks | Diesel | Rigid 14 - 20 t | Euro II |  | SPN23 | Rural | 0 | 1 | 12 | 86 | 0.00052549 | -0.021804 | 0.41249 | 5.9224 | 6.9759e-05 | -0.0029672 | 0.06547 | -2.692e+13 | 0 | 70 | 2.0849e+14
Heavy Duty Trucks | Diesel | Rigid 14 - 20 t | Euro II |  | SPN23 | Rural | 0.02 | 0 | 12 | 86 | 0.00016223 | 0.037237 | 2.7029 | 12.768 | -3.7194e-05 | 0.010065 | 0.117 | -2.692e+13 | 0 | 70 | 2.6473e+14
Heavy Duty Trucks | Diesel | Rigid 14 - 20 t | Euro II |  | SPN23 | Rural | 0.02 | 0.5 | 12 | 86 | 0.00016038 | 0.065123 | 3.9657 | 13.6446 | -3.903e-05 | 0.011586 | 0.14492 | -2.692e+13 | 0 | 70 | 3.3462e+14
Heavy Duty Trucks | Diesel | Rigid 14 - 20 t | Euro II |  | SPN23 | Rural | 0.02 | 1 | 12 | 86 | 0.00013076 | 0.092591 | 5.0272 | 14.0511 | -3.824e-05 | 0.012081 | 0.1624 | -2.692e+13 | 0 | 70 | 4.0512e+14
Heavy Duty Trucks | Diesel | Rigid 14 - 20 t | Euro II |  | SPN23 | Rural | 0.04 | 0 | 12 | 86 | 0.00023423 | 0.068097 | 3.9602 | 13.4376 | -3.9371e-05 | 0.011117 | 0.14687 | -2.692e+13 | 0 | 70 | 3.7016e+14
Heavy Duty Trucks | Diesel | Rigid 14 - 20 t | Euro II |  | SPN23 | Rural | 0.04 | 0.5 | 12 | 86 | 0.00042627 | 0.18683 | 9.1044 | 22.6113 | -6.3214e-05 | 0.019426 | 0.28353 | -2.692e+13 | 0 | 70 | 4.9644e+14
Heavy Duty Trucks | Diesel | Rigid 14 - 20 t | Euro II |  | SPN23 | Rural | 0.04 | 1 | 12 | 77 | 4.4587e-05 | 0.23085 | 9.1476 | 14.9962 | -4.8416e-05 | 0.016024 | 0.24348 | -2.692e+13 | 0 | 70 | 6.1432e+14
Heavy Duty Trucks | Diesel | Rigid 14 - 20 t | Euro II |  | SPN23 | Rural | 0.06 | 0 | 12 | 86 | 0.00017646 | 0.058411 | 2.94 | 7.9041 | -2.2514e-05 | 0.006598 | 0.096051 | -2.692e+13 | 0 | 70 | 4.8154e+14
Heavy Duty Trucks | Diesel | Rigid 14 - 20 t | Euro II |  | SPN23 | Rural | 0.06 | 0.5 | 12 | 74 | 0.00025095 | 0.21948 | 8.42 | 14.0363 | -4.731e-05 | 0.014768 | 0.21966 | -2.692e+13 | 0 | 70 | 6.6442e+14
Heavy Duty Trucks | Diesel | Rigid 14 - 20 t | Euro II |  | SPN23 | Rural | 0.06 | 1 | 12 | 61 | -0.00022866 | 0.23235 | 7.2003 | 7.5813 | -3.4887e-05 | 0.01057 | 0.15803 | -2.692e+13 | 0 | 61 | 8.2591e+14
Heavy Duty Trucks | Diesel | Rigid 14 - 20 t | Euro II |  | SPN23 | Highway | -0.06 | 0 | 12 | 86 | 0.00010036 | -0.031906 | 8.6603 | -31.0503 | 0.0026775 | 0.0096582 | 0.22029 | -2.8044e+13 | 0 | 70 | 1.2956e+13
Heavy Duty Trucks | Diesel | Rigid 14 - 20 t | Euro II |  | SPN23 | Highway | -0.06 | 0.5 | 12 | 86 | 0.00011328 | -0.034885 | 7.8564 | -29.6306 | 0.0024646 | 0.0065998 | 0.2295 | -2.8044e+13 | 0 | 70 | 1.2182e+13
Heavy Duty Trucks | Diesel | Rigid 14 - 20 t | Euro II |  | SPN23 | Highway | -0.06 | 1 | 12 | 86 | 0.00012754 | -0.039 | 8.2251 | -32.3766 | 0.002554 | 0.0059599 | 0.25741 | -2.8044e+13 | 0 | 70 | 1.203e+13
Heavy Duty Trucks | Diesel | Rigid 14 - 20 t | Euro II |  | SPN23 | Highway | -0.04 | 0 | 12 | 86 | -4.8006e-05 | 0.016231 | 8.9771 | -33.2188 | 0.0018992 | 0.022258 | 0.12071 | -2.8044e+13 | 0 | 70 | 2.4007e+13
Heavy Duty Trucks | Diesel | Rigid 14 - 20 t | Euro II |  | SPN23 | Highway | -0.04 | 0.5 | 12 | 86 | 0.00067177 | -0.17971 | 13.504 | 57.0691 | 0.00049051 | 0.05588 | 0.93853 | -2.8044e+13 | 0 | 70 | 1.9453e+13
Heavy Duty Trucks | Diesel | Rigid 14 - 20 t | Euro II |  | SPN23 | Highway | -0.04 | 1 | 12 | 86 | 0.0014112 | -0.36107 | 25.6823 | 85.3916 | 0.0009594 | 0.087633 | 1.7778 | -2.8044e+13 | 0 | 70 | 1.8993e+13
Heavy Duty Trucks | Diesel | Rigid 14 - 20 t | Euro II |  | SPN23 | Highway | -0.02 | 0 | 12 | 86 | 1.295e-05 | 0.0020344 | 0.51558 | 4.1858 | -6.282e-06 | 0.0040613 | 0.024414 | -2.8044e+13 | 0 | 70 | 7.8832e+13
Heavy Duty Trucks | Diesel | Rigid 14 - 20 t | Euro II |  | SPN23 | Highway | -0.02 | 0.5 | 12 | 86 | -3.4784e-05 | 0.05754 | 3.1515 | -7.4109 | 0.00040161 | 0.014745 | 0.019575 | -2.8044e+13 | 0 | 70 | 6.4111e+13
Heavy Duty Trucks | Diesel | Rigid 14 - 20 t | Euro II |  | SPN23 | Highway | -0.02 | 1 | 12 | 86 | -4.0412e-05 | 0.027193 | 2.2888 | -8.2332 | 0.0002621 | 0.0068271 | 0.026746 | -2.8044e+13 | 0 | 70 | 6.0772e+13
Heavy Duty Trucks | Diesel | Rigid 14 - 20 t | Euro II |  | SPN23 | Highway | 0 | 0 | 12 | 86 | 0.00011304 | 0.02915 | 2.6465 | 7.9164 | -5.9117e-05 | 0.015699 | 0.062126 | -2.8044e+13 | 0 | 70 | 1.7231e+14
Heavy Duty Trucks | Diesel | Rigid 14 - 20 t | Euro II |  | SPN23 | Highway | 0 | 0.5 | 12 | 86 | 2.9105e-05 | 0.014592 | 1.35 | 6.8244 | -1.8641e-05 | 0.0058701 | 0.057131 | -2.8044e+13 | 0 | 70 | 1.9442e+14
Heavy Duty Trucks | Diesel | Rigid 14 - 20 t | Euro II |  | SPN23 | Highway | 0 | 1 | 12 | 86 | 0.00052549 | -0.021804 | 0.41249 | 5.9224 | 6.9759e-05 | -0.0029672 | 0.06547 | -2.8044e+13 | 0 | 70 | 2.172e+14
Heavy Duty Trucks | Diesel | Rigid 14 - 20 t | Euro II |  | SPN23 | Highway | 0.02 | 0 | 12 | 86 | 0.00016223 | 0.037237 | 2.7029 | 12.768 | -3.7194e-05 | 0.010065 | 0.117 | -2.8044e+13 | 0 | 70 | 2.7578e+14
Heavy Duty Trucks | Diesel | Rigid 14 - 20 t | Euro II |  | SPN23 | Highway | 0.02 | 0.5 | 12 | 86 | 0.00016038 | 0.065123 | 3.9657 | 13.6446 | -3.903e-05 | 0.011586 | 0.14492 | -2.8044e+13 | 0 | 70 | 3.4859e+14
Heavy Duty Trucks | Diesel | Rigid 14 - 20 t | Euro II |  | SPN23 | Highway | 0.02 | 1 | 12 | 86 | 0.00013076 | 0.092591 | 5.0272 | 14.0511 | -3.824e-05 | 0.012081 | 0.1624 | -2.8044e+13 | 0 | 70 | 4.2203e+14
Heavy Duty Trucks | Diesel | Rigid 14 - 20 t | Euro II |  | SPN23 | Highway | 0.04 | 0 | 12 | 86 | 0.00023423 | 0.068097 | 3.9602 | 13.4376 | -3.9371e-05 | 0.011117 | 0.14687 | -2.8044e+13 | 0 | 70 | 3.8561e+14
Heavy Duty Trucks | Diesel | Rigid 14 - 20 t | Euro II |  | SPN23 | Highway | 0.04 | 0.5 | 12 | 86 | 0.00042627 | 0.18683 | 9.1044 | 22.6113 | -6.3214e-05 | 0.019426 | 0.28353 | -2.8044e+13 | 0 | 70 | 5.1717e+14
Heavy Duty Trucks | Diesel | Rigid 14 - 20 t | Euro II |  | SPN23 | Highway | 0.04 | 1 | 12 | 77 | 4.4587e-05 | 0.23085 | 9.1476 | 14.9962 | -4.8416e-05 | 0.016024 | 0.24348 | -2.8044e+13 | 0 | 70 | 6.3997e+14
Heavy Duty Trucks | Diesel | Rigid 14 - 20 t | Euro II |  | SPN23 | Highway | 0.06 | 0 | 12 | 86 | 0.00017646 | 0.058411 | 2.94 | 7.9041 | -2.2514e-05 | 0.006598 | 0.096051 | -2.8044e+13 | 0 | 70 | 5.0164e+14
Heavy Duty Trucks | Diesel | Rigid 14 - 20 t | Euro II |  | SPN23 | Highway | 0.06 | 0.5 | 12 | 74 | 0.00025095 | 0.21948 | 8.42 | 14.0363 | -4.731e-05 | 0.014768 | 0.21966 | -2.8044e+13 | 0 | 70 | 6.9216e+14
Heavy Duty Trucks | Diesel | Rigid 14 - 20 t | Euro II |  | SPN23 | Highway | 0.06 | 1 | 12 | 61 | -0.00022866 | 0.23235 | 7.2003 | 7.5813 | -3.4887e-05 | 0.01057 | 0.15803 | -2.8044e+13 | 0 | 61 | 8.6039e+14
Heavy Duty Trucks | Diesel | Rigid 14 - 20 t | Euro III |  | CO |  | -0.06 | 0 | 12 | 86 | 1.5334e-05 | -0.0051723 | 0.52594 | 3.343 | 3.5236e-05 | 0.010951 | 0.1193 | 0% | 0 | 70 | 0.27092
Heavy Duty Trucks | Diesel | Rigid 14 - 20 t | Euro III |  | CO |  | -0.06 | 0.5 | 12 | 86 | 1.7177e-05 | -0.0056191 | 0.55058 | 3.2411 | 3.3234e-05 | 0.011671 | 0.13688 | 0% | 0 | 70 | 0.25764
Heavy Duty Trucks | Diesel | Rigid 14 - 20 t | Euro III |  | CO |  | -0.06 | 1 | 12 | 86 | 0.00012347 | -0.018996 | 1.5004 | 4.317 | 0.00031123 | 0.019511 | 0.35723 | 0% | 0 | 70 | 0.2578
Heavy Duty Trucks | Diesel | Rigid 14 - 20 t | Euro III |  | CO |  | -0.04 | 0 | 12 | 86 | 8.7773e-05 | -0.0087412 | 0.71947 | 2.6201 | 0.00015012 | 0.0070704 | 0.14917 | 0% | 0 | 70 | 0.41684
Heavy Duty Trucks | Diesel | Rigid 14 - 20 t | Euro III |  | CO |  | -0.04 | 0.5 | 12 | 86 | 0.00010357 | -0.015981 | 1.3718 | 4.3373 | 0.00019556 | 0.016182 | 0.27863 | 0% | 0 | 70 | 0.34714
Heavy Duty Trucks | Diesel | Rigid 14 - 20 t | Euro III |  | CO |  | -0.04 | 1 | 12 | 86 | 0.00012436 | -0.021247 | 1.6905 | 4.4712 | 0.00022702 | 0.017135 | 0.37005 | 0% | 0 | 70 | 0.32682
Heavy Duty Trucks | Diesel | Rigid 14 - 20 t | Euro III |  | CO |  | -0.02 | 0 | 12 | 86 | 0.00042543 | -0.012716 | 1.1208 | 5.1469 | 0.00040771 | 0.0054945 | 0.27464 | 0% | 0 | 70 | 0.89904
Heavy Duty Trucks | Diesel | Rigid 14 - 20 t | Euro III |  | CO |  | -0.02 | 0.5 | 12 | 86 | 0.00045617 | -0.042087 | 1.3453 | 3.8431 | 0.00015444 | -0.0049272 | 0.39477 | 0% | 0 | 70 | 0.85459
Heavy Duty Trucks | Diesel | Rigid 14 - 20 t | Euro III |  | CO |  | -0.02 | 1 | 12 | 86 | 0.00069989 | -0.039167 | 2.0589 | 5.8238 | 0.0007362 | -0.0051686 | 0.5844 | 0% | 0 | 70 | 0.73888
Heavy Duty Trucks | Diesel | Rigid 14 - 20 t | Euro III |  | CO |  | 0 | 0 | 12 | 86 | 0.00042974 | -0.016965 | 1.1803 | 3.5802 | 0.00037067 | 0.0018467 | 0.28543 | 0% | 0 | 70 | 0.96353
Heavy Duty Trucks | Diesel | Rigid 14 - 20 t | Euro III |  | CO |  | 0 | 0.5 | 12 | 86 | 0.00096883 | -0.039857 | 1.6525 | 5.8014 | 0.00074845 | -0.012379 | 0.52273 | 0% | 0 | 70 | 1.111
Heavy Duty Trucks | Diesel | Rigid 14 - 20 t | Euro III |  | CO |  | 0 | 1 | 12 | 86 | 0.0012835 | -0.052318 | 1.8774 | 6.8798 | 0.00089555 | -0.019121 | 0.62051 | 0% | 0 | 70 | 1.254
Heavy Duty Trucks | Diesel | Rigid 14 - 20 t | Euro III |  | CO |  | 0.02 | 0 | 12 | 86 | 0.0002292 | -0.0035545 | -0.19411 | 6.4202 | 0.00029008 | -0.013501 | 0.20886 | 0% | 0 | 70 | 1.1266
Heavy Duty Trucks | Diesel | Rigid 14 - 20 t | Euro III |  | CO |  | 0.02 | 0.5 | 12 | 86 | 0.0008671 | -0.021732 | 1.782 | 5.2665 | 0.00056816 | 0.0026358 | 0.42265 | 0% | 0 | 70 | 1.352
Heavy Duty Trucks | Diesel | Rigid 14 - 20 t | Euro III |  | CO |  | 0.02 | 1 | 12 | 86 | 0.00058252 | -0.0112 | -0.13869 | 8.693 | 0.0005053 | -0.0203 | 0.30147 | 0% | 0 | 70 | 1.5156
Heavy Duty Trucks | Diesel | Rigid 14 - 20 t | Euro III |  | CO |  | 0.04 | 0 | 12 | 86 | 0.00023507 | -0.0025926 | -0.19819 | 4.7441 | 0.00026399 | -0.011389 | 0.15113 | 0% | 0 | 70 | 1.2973
Heavy Duty Trucks | Diesel | Rigid 14 - 20 t | Euro III |  | CO |  | 0.04 | 0.5 | 12 | 86 | -1.7985e-05 | 0.00031516 | 1.2229 | 3.0056 | -6.508e-05 | 0.014183 | 0.20028 | 0% | 0 | 70 | 1.3725
Heavy Duty Trucks | Diesel | Rigid 14 - 20 t | Euro III |  | CO |  | 0.04 | 1 | 12 | 79 | -0.00038013 | 0.13656 | 3.1614 | 3.9439 | 0.00071298 | 0.056295 | 0.38045 | 0% | 0 | 70 | 1.3966
Heavy Duty Trucks | Diesel | Rigid 14 - 20 t | Euro III |  | CO |  | 0.06 | 0 | 12 | 86 | 1.76e-06 | 0.042344 | 1.6776 | 4.0139 | 0.00026453 | 0.03007 | 0.26157 | 0% | 0 | 70 | 1.2853
Heavy Duty Trucks | Diesel | Rigid 14 - 20 t | Euro III |  | CO |  | 0.06 | 0.5 | 12 | 73 | -0.0003193 | 0.16073 | 4.9371 | 8.4849 | 0.00087269 | 0.083424 | 0.67116 | 0% | 0 | 70 | 1.3669
Heavy Duty Trucks | Diesel | Rigid 14 - 20 t | Euro III |  | CO |  | 0.06 | 1 | 12 | 62 | -0.0036628 | 0.84132 | 3.3688 | -6.7968 | 0.0038403 | 0.18645 | -0.0543 | 0% | 0 | 62 | 1.5738
Heavy Duty Trucks | Diesel | Rigid 14 - 20 t | Euro III |  | NOx |  | -0.06 | 0 | 12 | 86 | 1.0759e-05 | -0.0046856 | 0.60948 | 4.4323 | 7.3692e-05 | 0.0077609 | 0.036545 | 0% | 0 | 70 | 0.42249
Heavy Duty Trucks | Diesel | Rigid 14 - 20 t | Euro III |  | NOx |  | -0.06 | 0.5 | 12 | 86 | 8.7054e-05 | -0.012746 | 1.1084 | 3.763 | 0.00018815 | 0.010198 | 0.060541 | 0% | 0 | 70 | 0.41059
Heavy Duty Trucks | Diesel | Rigid 14 - 20 t | Euro III |  | NOx |  | -0.06 | 1 | 12 | 86 | -1.4798e-05 | 0.0054747 | 2.9246 | -8.8681 | 0.0013698 | 0.013409 | 0.025951 | 0% | 0 | 70 | 0.40493
Heavy Duty Trucks | Diesel | Rigid 14 - 20 t | Euro III |  | NOx |  | -0.04 | 0 | 12 | 86 | 5.167e-06 | -0.0022863 | 0.31471 | 3.1557 | 1.419e-05 | 0.0031388 | 0.030218 | 0% | 0 | 70 | 0.70449
Heavy Duty Trucks | Diesel | Rigid 14 - 20 t | Euro III |  | NOx |  | -0.04 | 0.5 | 12 | 86 | 8.4916e-06 | -0.035266 | 4.9949 | -0.73889 | 0.00017816 | 0.045276 | 0.028766 | 0% | 0 | 70 | 0.62817
Heavy Duty Trucks | Diesel | Rigid 14 - 20 t | Euro III |  | NOx |  | -0.04 | 1 | 12 | 86 | 4.6852e-06 | -0.019916 | 2.5772 | 0.19284 | 8.3302e-05 | 0.022208 | 0.039988 | 0% | 0 | 70 | 0.60357
Heavy Duty Trucks | Diesel | Rigid 14 - 20 t | Euro III |  | NOx |  | -0.02 | 0 | 12 | 86 | 0.00072541 | -0.010051 | 2.7144 | 17.0099 | 0.00032114 | 0.014793 | 0.20673 | 0% | 0 | 70 | 2.0627
Heavy Duty Trucks | Diesel | Rigid 14 - 20 t | Euro III |  | NOx |  | -0.02 | 0.5 | 12 | 86 | 6.8905e-05 | -0.0045265 | 1.7611 | 4.4549 | 3.706e-05 | 0.012237 | 0.065085 | 0% | 0 | 70 | 1.6728
Heavy Duty Trucks | Diesel | Rigid 14 - 20 t | Euro III |  | NOx |  | -0.02 | 1 | 12 | 86 | 4.8729e-05 | -0.015725 | 1.3527 | 7.7567 | -4.0473e-05 | 0.0070475 | 0.10812 | 0% | 0 | 70 | 1.4921
Heavy Duty Trucks | Diesel | Rigid 14 - 20 t | Euro III |  | NOx |  | 0 | 0 | 12 | 86 | 9.4925e-05 | 0.018117 | 0.60346 | 8.6171 | 2.8479e-05 | 0.0055313 | 0.065356 | 0% | 0 | 70 | 4.1545
Heavy Duty Trucks | Diesel | Rigid 14 - 20 t | Euro III |  | NOx |  | 0 | 0.5 | 12 | 86 | 0.0014111 | 0.15841 | 4.2262 | -24.1367 | 0.00041511 | 0.041673 | -0.20627 | 0% | 0 | 70 | 4.6123
Heavy Duty Trucks | Diesel | Rigid 14 - 20 t | Euro III |  | NOx |  | 0 | 1 | 12 | 86 | 0.0032901 | 0.31128 | 6.9058 | 4.2222 | 0.0010637 | 0.052403 | 0.092131 | 0% | 0 | 70 | 5.0017
Heavy Duty Trucks | Diesel | Rigid 14 - 20 t | Euro III |  | NOx |  | 0.02 | 0 | 12 | 86 | 0.00013907 | 0.11944 | 1.3887 | 13.5058 | 3.0725e-05 | 0.020237 | 0.048465 | 0% | 0 | 70 | 6.5758
Heavy Duty Trucks | Diesel | Rigid 14 - 20 t | Euro III |  | NOx |  | 0.02 | 0.5 | 12 | 86 | 0.010849 | 1.826 | 11.9402 | 3.0078 | 0.0018991 | 0.22353 | -0.60251 | 0% | 0 | 70 | 7.9246
Heavy Duty Trucks | Diesel | Rigid 14 - 20 t | Euro III |  | NOx |  | 0.02 | 1 | 12 | 86 | 0.0095619 | 1.9584 | 7.7406 | 18.1527 | 0.0018617 | 0.17878 | -0.39798 | 0% | 0 | 70 | 9.0373
Heavy Duty Trucks | Diesel | Rigid 14 - 20 t | Euro III |  | NOx |  | 0.04 | 0 | 12 | 86 | 0.0040599 | 0.66216 | 1.2177 | 31.6782 | 0.00065894 | 0.065693 | -0.095629 | 0% | 0 | 70 | 8.784
Heavy Duty Trucks | Diesel | Rigid 14 - 20 t | Euro III |  | NOx |  | 0.04 | 0.5 | 12 | 86 | 0.0067837 | 1.0389 | -1.165 | 16.3884 | 0.0010023 | 0.07356 | -0.29147 | 0% | 0 | 70 | 10.7517
Heavy Duty Trucks | Diesel | Rigid 14 - 20 t | Euro III |  | NOx |  | 0.04 | 1 | 12 | 79 | 0.00048247 | 0.12866 | 4.5538 | 43.0756 | 3.1494e-05 | 0.010724 | 0.32669 | 0% | 0 | 70 | 13.4287
Heavy Duty Trucks | Diesel | Rigid 14 - 20 t | Euro III |  | NOx |  | 0.06 | 0 | 12 | 86 | 0.0071897 | 0.90413 | -3.7966 | 16.0433 | 0.00106 | 0.058761 | -0.33889 | 0% | 0 | 70 | 10.5872
Heavy Duty Trucks | Diesel | Rigid 14 - 20 t | Euro III |  | NOx |  | 0.06 | 0.5 | 12 | 73 | 0.010707 | 1.4269 | 6.3232 | 20.2926 | 0.00077052 | 0.10821 | -0.19942 | 0% | 0 | 70 | 14.2555
Heavy Duty Trucks | Diesel | Rigid 14 - 20 t | Euro III |  | NOx |  | 0.06 | 1 | 12 | 62 | 0.040502 | 5.1448 | 18.2623 | -5.9622 | 0.0028143 | 0.29624 | -0.61207 | 0% | 0 | 62 | 17.2482
Heavy Duty Trucks | Diesel | Rigid 14 - 20 t | Euro III |  | VOC |  | -0.06 | 0 | 12 | 86 | 4.3065e-06 | -0.0025622 | 0.52105 | 4.1911 | 0.00011476 | 0.055995 | 0.44967 | 0% | 0 | 70 | 0.085706
Heavy Duty Trucks | Diesel | Rigid 14 - 20 t | Euro III |  | VOC |  | -0.06 | 0.5 | 12 | 86 | 1.6954e-06 | -0.0015664 | 0.45964 | 3.2509 | 0.00013826 | 0.055158 | 0.36764 | 0% | 0 | 70 | 0.082497
Heavy Duty Trucks | Diesel | Rigid 14 - 20 t | Euro III |  | VOC |  | -0.06 | 1 | 12 | 86 | -8.3706e-07 | -0.00031339 | 0.32926 | 2.4691 | 0.00017979 | 0.04301 | 0.27957 | 0% | 0 | 70 | 0.08115
Heavy Duty Trucks | Diesel | Rigid 14 - 20 t | Euro III |  | VOC |  | -0.04 | 0 | 12 | 86 | 4.4977e-06 | -0.0022047 | 0.37191 | 2.8159 | -3.7079e-06 | 0.033343 | 0.28544 | 0% | 0 | 70 | 0.10758
Heavy Duty Trucks | Diesel | Rigid 14 - 20 t | Euro III |  | VOC |  | -0.04 | 0.5 | 12 | 86 | 4.9929e-06 | -0.0023099 | 0.36101 | 2.6966 | 1.2937e-05 | 0.034294 | 0.299 | 0% | 0 | 70 | 0.094937
Heavy Duty Trucks | Diesel | Rigid 14 - 20 t | Euro III |  | VOC |  | -0.04 | 1 | 12 | 86 | 4.8326e-06 | -0.0022377 | 0.35023 | 2.6166 | 1.1945e-05 | 0.035158 | 0.30657 | 0% | 0 | 70 | 0.090103
Heavy Duty Trucks | Diesel | Rigid 14 - 20 t | Euro III |  | VOC |  | -0.02 | 0 | 12 | 86 | 1.273e-05 | 0.00012641 | -0.079902 | 4.139 | 0.00012038 | -0.010546 | 0.39141 | 0% | 0 | 70 | 0.20759
Heavy Duty Trucks | Diesel | Rigid 14 - 20 t | Euro III |  | VOC |  | -0.02 | 0.5 | 12 | 86 | 0.00033956 | -0.0040498 | 1.4877 | 2.9398 | 0.0022419 | 0.078506 | 0.66999 | 0% | 0 | 70 | 0.16968
Heavy Duty Trucks | Diesel | Rigid 14 - 20 t | Euro III |  | VOC |  | -0.02 | 1 | 12 | 86 | -6.9238e-15 | 9.8971e-12 | 2.2496 | -4.2526e-10 | 0.00022017 | 0.22343 | -0.095059 | 0% | 0 | 70 | 0.13532
Heavy Duty Trucks | Diesel | Rigid 14 - 20 t | Euro III |  | VOC |  | 0 | 0 | 12 | 86 | 8.353e-16 | 3.0173e-13 | 2.4457 | 2.6634e-11 | -0.00047483 | 0.18614 | 0.26146 | 0% | 0 | 70 | 0.22305
Heavy Duty Trucks | Diesel | Rigid 14 - 20 t | Euro III |  | VOC |  | 0 | 0.5 | 12 | 86 | 3.2671e-17 | 6.7952e-15 | 3.4007 | 4.3551e-12 | -0.00080034 | 0.27739 | 0.26063 | 0% | 0 | 70 | 0.21583
Heavy Duty Trucks | Diesel | Rigid 14 - 20 t | Euro III |  | VOC |  | 0 | 1 | 12 | 86 | 4.3513e-05 | 0.044543 | 1.025 | -4.7426 | 0.0026128 | 0.11687 | -0.55677 | 0% | 0 | 70 | 0.20994
Heavy Duty Trucks | Diesel | Rigid 14 - 20 t | Euro III |  | VOC |  | 0.02 | 0 | 12 | 86 | 6.6355e-06 | -0.00029075 | 0.0081317 | 2.1247 | 4.215e-05 | -0.0026019 | 0.20207 | 0% | 0 | 70 | 0.22362
Heavy Duty Trucks | Diesel | Rigid 14 - 20 t | Euro III |  | VOC |  | 0.02 | 0.5 | 12 | 86 | 2.4424e-16 | 4.178e-14 | 2.1183 | 2.0483e-11 | -0.00050078 | 0.16076 | 0.24859 | 0% | 0 | 70 | 0.23412
Heavy Duty Trucks | Diesel | Rigid 14 - 20 t | Euro III |  | VOC |  | 0.02 | 1 | 12 | 86 | 1.5541e-15 | 4.8295e-14 | 2.379 | 2.4538e-10 | -0.00087021 | 0.19198 | 0.22034 | 0% | 0 | 70 | 0.25323
Heavy Duty Trucks | Diesel | Rigid 14 - 20 t | Euro III |  | VOC |  | 0.04 | 0 | 12 | 86 | 7.6622e-05 | -0.00012604 | 0.83523 | 2.854 | 0.00028402 | 0.047346 | 0.41628 | 0% | 0 | 70 | 0.2426
Heavy Duty Trucks | Diesel | Rigid 14 - 20 t | Euro III |  | VOC |  | 0.04 | 0.5 | 12 | 86 | 2.2711e-05 | -0.00073816 | -0.044932 | 4.6704 | 0.00012201 | -0.01073 | 0.43765 | 0% | 0 | 70 | 0.28618
Heavy Duty Trucks | Diesel | Rigid 14 - 20 t | Euro III |  | VOC |  | 0.04 | 1 | 12 | 79 | 8.8942e-05 | 0.033644 | 1.2925 | 4.2324 | 0.00078383 | 0.13374 | 0.28651 | 0% | 0 | 70 | 0.3072
Heavy Duty Trucks | Diesel | Rigid 14 - 20 t | Euro III |  | VOC |  | 0.06 | 0 | 12 | 86 | 0.00022804 | -0.0010191 | 0.86671 | 3.6339 | 0.0007417 | 0.040055 | 0.53717 | 0% | 0 | 70 | 0.28166
Heavy Duty Trucks | Diesel | Rigid 14 - 20 t | Euro III |  | VOC |  | 0.06 | 0.5 | 12 | 73 | 0.00037437 | 0.10795 | 1.5682 | -5.0719 | 0.0037913 | 0.23981 | -1.0355 | 0% | 0 | 70 | 0.31714
Heavy Duty Trucks | Diesel | Rigid 14 - 20 t | Euro III |  | VOC |  | 0.06 | 1 | 12 | 62 | 0.00020534 | -0.010588 | -0.17327 | 18.2053 | 0.0007785 | -0.068948 | 1.9054 | 0% | 0 | 62 | 0.40634
Heavy Duty Trucks | Diesel | Rigid 14 - 20 t | Euro III |  | PM Exhaust |  | -0.06 | 0 | 12 | 86 | -0.00027978 | 0.12367 | 1.1191 | -6.0513 | 0.024791 | 0.34703 | -1.6383 | 0% | 0 | 70 | 0.057717
Heavy Duty Trucks | Diesel | Rigid 14 - 20 t | Euro III |  | PM Exhaust |  | -0.06 | 0.5 | 12 | 86 | -0.00040247 | 0.17335 | 3.0683 | -0.0048971 | 0.034362 | 0.90012 | 0.52546 | 0% | 0 | 70 | 0.057052
Heavy Duty Trucks | Diesel | Rigid 14 - 20 t | Euro III |  | PM Exhaust |  | -0.06 | 1 | 12 | 86 | -2.1862e-05 | 0.047037 | 3.2242 | -0.89405 | 0.013095 | 0.6641 | 2.4256 | 0% | 0 | 70 | 0.056572
Heavy Duty Trucks | Diesel | Rigid 14 - 20 t | Euro III |  | PM Exhaust |  | -0.04 | 0 | 12 | 86 | -1.47e-05 | 0.034412 | 2.1325 | -1.0158 | 0.0086211 | 0.40001 | 0.81385 | 0% | 0 | 70 | 0.062693
Heavy Duty Trucks | Diesel | Rigid 14 - 20 t | Euro III |  | PM Exhaust |  | -0.04 | 0.5 | 12 | 86 | 1.4935e-16 | -1.122e-13 | 1.7915 | -4.1165e-12 | 0.00086898 | 0.35359 | 1.0312 | 0% | 0 | 70 | 0.059635
Heavy Duty Trucks | Diesel | Rigid 14 - 20 t | Euro III |  | PM Exhaust |  | -0.04 | 1 | 12 | 86 | 3.4744e-15 | -2.4016e-12 | 1.7114 | -4.6028e-11 | 0.0009669 | 0.32692 | 1.3467 | 0% | 0 | 70 | 0.059078
Heavy Duty Trucks | Diesel | Rigid 14 - 20 t | Euro III |  | PM Exhaust |  | -0.02 | 0 | 12 | 86 | 1.562e-07 | 0.0025959 | 0.37895 | 4.4512 | 0.00027629 | 0.067097 | 1.2241 | 0% | 0 | 70 | 0.085917
Heavy Duty Trucks | Diesel | Rigid 14 - 20 t | Euro III |  | PM Exhaust |  | -0.02 | 0.5 | 12 | 86 | -2.8527e-06 | 0.0015519 | 0.52852 | 3.5599 | -0.00029603 | 0.11993 | 0.965 | 0% | 0 | 70 | 0.085221
Heavy Duty Trucks | Diesel | Rigid 14 - 20 t | Euro III |  | PM Exhaust |  | -0.02 | 1 | 12 | 86 | 1.0017e-05 | 0.057484 | 2.6022 | -2.0374 | 0.010105 | 0.54808 | 1.0326 | 0% | 0 | 70 | 0.074748
Heavy Duty Trucks | Diesel | Rigid 14 - 20 t | Euro III |  | PM Exhaust |  | 0 | 0 | 12 | 86 | -3.9929e-06 | 0.0029712 | 0.92966 | 6.2481 | -0.00047966 | 0.20119 | 1.6121 | 0% | 0 | 70 | 0.09047
Heavy Duty Trucks | Diesel | Rigid 14 - 20 t | Euro III |  | PM Exhaust |  | 0 | 0.5 | 12 | 86 | -1.2106e-07 | 0.0023523 | 0.52182 | 3.4255 | -0.00026706 | 0.11412 | 0.91837 | 0% | 0 | 70 | 0.096709
Heavy Duty Trucks | Diesel | Rigid 14 - 20 t | Euro III |  | PM Exhaust |  | 0 | 1 | 12 | 86 | 3.9307e-06 | 0.0060464 | 1.0892 | 7.0203 | -0.00057821 | 0.23613 | 1.9282 | 0% | 0 | 70 | 0.10445
Heavy Duty Trucks | Diesel | Rigid 14 - 20 t | Euro III |  | PM Exhaust |  | 0.02 | 0 | 12 | 86 | 5.6094e-06 | 0.010288 | 1.5859 | 9.6469 | -0.00088366 | 0.33438 | 2.832 | 0% | 0 | 70 | 0.1128
Heavy Duty Trucks | Diesel | Rigid 14 - 20 t | Euro III |  | PM Exhaust |  | 0.02 | 0.5 | 12 | 86 | -8.0632e-07 | 0.0093365 | 1.2374 | 6.8063 | -0.00069911 | 0.24513 | 2.2131 | 0% | 0 | 70 | 0.12443
Heavy Duty Trucks | Diesel | Rigid 14 - 20 t | Euro III |  | PM Exhaust |  | 0.02 | 1 | 12 | 86 | -1.699e-05 | 0.018885 | 2.0557 | 9.6768 | -0.0011583 | 0.37556 | 3.7576 | 0% | 0 | 70 | 0.14085
Heavy Duty Trucks | Diesel | Rigid 14 - 20 t | Euro III |  | PM Exhaust |  | 0.04 | 0 | 12 | 86 | 0.00026626 | 0.10226 | 1.2837 | -2.6373 | 0.0081067 | 0.55168 | -1.7046 | 0% | 0 | 70 | 0.12669
Heavy Duty Trucks | Diesel | Rigid 14 - 20 t | Euro III |  | PM Exhaust |  | 0.04 | 0.5 | 12 | 86 | -9.5191e-19 | 2.3918e-16 | 2.033 | -9.8023e-14 | -0.002315 | 0.32957 | 1.586 | 0% | 0 | 70 | 0.15272
Heavy Duty Trucks | Diesel | Rigid 14 - 20 t | Euro III |  | PM Exhaust |  | 0.04 | 1 | 12 | 79 | 0.00057289 | 0.12376 | 1.0017 | -3.1065 | 0.0064259 | 0.57739 | -2.0507 | 0% | 0 | 70 | 0.17791
Heavy Duty Trucks | Diesel | Rigid 14 - 20 t | Euro III |  | PM Exhaust |  | 0.06 | 0 | 12 | 86 | -2.5141e-05 | 0.020242 | 2.0697 | 9.1651 | -0.0011621 | 0.36683 | 3.8227 | 0% | 0 | 70 | 0.14678
Heavy Duty Trucks | Diesel | Rigid 14 - 20 t | Euro III |  | PM Exhaust |  | 0.06 | 0.5 | 12 | 73 | 0.0011398 | 0.051912 | 0.76411 | 2.7983 | 0.0072871 | 0.2342 | 0.6433 | 0% | 0 | 70 | 0.19003
Heavy Duty Trucks | Diesel | Rigid 14 - 20 t | Euro III |  | PM Exhaust |  | 0.06 | 1 | 12 | 62 | 3.2082e-05 | 0.0171 | 0.83976 | 2.2742 | -0.00054085 | 0.13518 | 1.4672 | 0% | 0 | 62 | 0.26514
Heavy Duty Trucks | Diesel | Rigid 14 - 20 t | Euro III |  | EC |  | -0.06 | 0 | 12 | 86 | -4.5991e-05 | 0.01664 | 8.4212 | -28.4845 | 0.0020787 | 0.02345 | 0.085053 | 0% | 0 | 70 | 0.75165
Heavy Duty Trucks | Diesel | Rigid 14 - 20 t | Euro III |  | EC |  | -0.06 | 0.5 | 12 | 86 | -3.1643e-05 | 0.010681 | 7.0618 | -24.8881 | 0.001771 | 0.019401 | 0.092393 | 0% | 0 | 70 | 0.72062
Heavy Duty Trucks | Diesel | Rigid 14 - 20 t | Euro III |  | EC |  | -0.06 | 1 | 12 | 86 | -2.1262e-05 | 0.0062227 | 6.5432 | -24.2129 | 0.001615 | 0.016842 | 0.1056 | 0% | 0 | 70 | 0.70978
Heavy Duty Trucks | Diesel | Rigid 14 - 20 t | Euro III |  | EC |  | -0.04 | 0 | 12 | 86 | -9.4292e-05 | 0.041861 | 8.2886 | -28.8339 | 0.0014894 | 0.024287 | 0.064635 | 0% | 0 | 70 | 1.1415
Heavy Duty Trucks | Diesel | Rigid 14 - 20 t | Euro III |  | EC |  | -0.04 | 0.5 | 12 | 86 | 0.00032805 | -0.09795 | 8.5026 | 41.8498 | 0.00016174 | 0.037288 | 0.52115 | 0% | 0 | 70 | 0.98153
Heavy Duty Trucks | Diesel | Rigid 14 - 20 t | Euro III |  | EC |  | -0.04 | 1 | 12 | 86 | 0.00049678 | -0.14103 | 11.4695 | 46.0804 | 0.00022926 | 0.043078 | 0.71416 | 0% | 0 | 70 | 0.96645
Heavy Duty Trucks | Diesel | Rigid 14 - 20 t | Euro III |  | EC |  | -0.02 | 0 | 12 | 86 | 1.4505e-05 | 0.0034138 | 0.91823 | 6.9193 | -6.6176e-06 | 0.0060489 | 0.039726 | 0% | 0 | 70 | 3.0811
Heavy Duty Trucks | Diesel | Rigid 14 - 20 t | Euro III |  | EC |  | -0.02 | 0.5 | 12 | 86 | -2.4645e-05 | 0.056792 | 2.8882 | -5.9449 | 0.00033468 | 0.013058 | 0.015147 | 0% | 0 | 70 | 2.5915
Heavy Duty Trucks | Diesel | Rigid 14 - 20 t | Euro III |  | EC |  | -0.02 | 1 | 12 | 86 | -3.8469e-05 | 0.029634 | 2.2293 | -7.6117 | 0.00023534 | 0.0066237 | 0.022659 | 0% | 0 | 70 | 2.4437
Heavy Duty Trucks | Diesel | Rigid 14 - 20 t | Euro III |  | EC |  | 0 | 0 | 12 | 86 | 8.7311e-05 | 0.026307 | 2.4732 | 3.4213 | -5.1272e-05 | 0.013946 | 0.02644 | 0% | 0 | 70 | 6.3766
Heavy Duty Trucks | Diesel | Rigid 14 - 20 t | Euro III |  | EC |  | 0 | 0.5 | 12 | 86 | 2.4555e-05 | 0.014834 | 1.4339 | 7.2771 | -1.8325e-05 | 0.0058656 | 0.055463 | 0% | 0 | 70 | 7.1667
Heavy Duty Trucks | Diesel | Rigid 14 - 20 t | Euro III |  | EC |  | 0 | 1 | 12 | 86 | -4.8608e-05 | 0.041047 | 3.8625 | 16.1529 | -4.146e-05 | 0.013025 | 0.1403 | 0% | 0 | 70 | 7.9263
Heavy Duty Trucks | Diesel | Rigid 14 - 20 t | Euro III |  | EC |  | 0.02 | 0 | 12 | 86 | 0.00015847 | 0.03421 | 2.594 | 13.1315 | -3.4354e-05 | 0.0092103 | 0.10538 | 0% | 0 | 70 | 10.2324
Heavy Duty Trucks | Diesel | Rigid 14 - 20 t | Euro III |  | EC |  | 0.02 | 0.5 | 12 | 86 | 0.00014861 | 0.061741 | 3.864 | 13.7101 | -3.6295e-05 | 0.010799 | 0.13255 | 0% | 0 | 70 | 12.8198
Heavy Duty Trucks | Diesel | Rigid 14 - 20 t | Euro III |  | EC |  | 0.02 | 1 | 12 | 86 | 0.00011314 | 0.094722 | 5.2614 | 14.9789 | -3.8097e-05 | 0.012114 | 0.16068 | 0% | 0 | 70 | 15.4018
Heavy Duty Trucks | Diesel | Rigid 14 - 20 t | Euro III |  | EC |  | 0.04 | 0 | 12 | 86 | 0.00010845 | 0.039772 | 2.2152 | 6.8909 | -2.2058e-05 | 0.0061745 | 0.072675 | 0% | 0 | 70 | 14.1859
Heavy Duty Trucks | Diesel | Rigid 14 - 20 t | Euro III |  | EC |  | 0.04 | 0.5 | 12 | 86 | 0.00013783 | 0.072294 | 3.572 | 8.919 | -2.3326e-05 | 0.0073032 | 0.10492 | 0% | 0 | 70 | 18.8015
Heavy Duty Trucks | Diesel | Rigid 14 - 20 t | Euro III |  | EC |  | 0.04 | 1 | 12 | 79 | -1.5342e-05 | 0.13502 | 5.5606 | 9.4995 | -2.8049e-05 | 0.0093164 | 0.14067 | 0% | 0 | 70 | 22.9979
Heavy Duty Trucks | Diesel | Rigid 14 - 20 t | Euro III |  | EC |  | 0.06 | 0 | 12 | 86 | 0.00044658 | 0.18601 | 9.2893 | 24.1085 | -6.5489e-05 | 0.019897 | 0.28598 | 0% | 0 | 70 | 18.2949
Heavy Duty Trucks | Diesel | Rigid 14 - 20 t | Euro III |  | EC |  | 0.06 | 0.5 | 12 | 73 | 3.7154e-05 | 0.22705 | 8.7442 | 13.9809 | -4.5815e-05 | 0.014635 | 0.21654 | 0% | 0 | 70 | 24.6141
Heavy Duty Trucks | Diesel | Rigid 14 - 20 t | Euro III |  | EC |  | 0.06 | 1 | 12 | 62 | -0.00018768 | 0.27149 | 8.863 | 10.6203 | -4.2247e-05 | 0.012668 | 0.18457 | 0% | 0 | 62 | 31.1362
Heavy Duty Trucks | Diesel | Rigid 14 - 20 t | Euro III |  | CH4 | Urban Peak |  |  | 10 | 130 | 0 | 0 | 175 | 0 | 0 | 0 | 1000 | 44% | 0 | 70 | 0.098
Heavy Duty Trucks | Diesel | Rigid 14 - 20 t | Euro III |  | CH4 | Urban Off Peak |  |  | 10 | 130 | 0 | 0 | 175 | 0 | 0 | 0 | 1000 | 44% | 0 | 70 | 0.098
Heavy Duty Trucks | Diesel | Rigid 14 - 20 t | Euro III |  | CH4 | Rural |  |  | 10 | 130 | 0 | 0 | 80 | 0 | 0 | 0 | 1000 | 7% | 0 | 70 | 0.0744
Heavy Duty Trucks | Diesel | Rigid 14 - 20 t | Euro III |  | CH4 | Highway |  |  | 10 | 130 | 0 | 0 | 70 | 0 | 0 | 0 | 1000 | 9% | 0 | 70 | 0.0637
Heavy Duty Trucks | Diesel | Rigid 14 - 20 t | Euro III |  | NH3 | Urban Peak |  |  | 10 | 130 | 0 | 0 | 0.0029 | 0 | 0 | 0 | 1 | 0% | 0 | 70 | 0.0029
Heavy Duty Trucks | Diesel | Rigid 14 - 20 t | Euro III |  | NH3 | Urban Off Peak |  |  | 10 | 130 | 0 | 0 | 0.0029 | 0 | 0 | 0 | 1 | 0% | 0 | 70 | 0.0029
Heavy Duty Trucks | Diesel | Rigid 14 - 20 t | Euro III |  | NH3 | Rural |  |  | 10 | 130 | 0 | 0 | 0.0029 | 0 | 0 | 0 | 1 | 0% | 0 | 70 | 0.0029
Heavy Duty Trucks | Diesel | Rigid 14 - 20 t | Euro III |  | NH3 | Highway |  |  | 10 | 130 | 0 | 0 | 0.0029 | 0 | 0 | 0 | 1 | 0% | 0 | 70 | 0.0029
Heavy Duty Trucks | Diesel | Rigid 14 - 20 t | Euro III |  | N2O | Urban Peak |  |  | 10 | 130 | 0 | 0 | 0.005 | 0 | 0 | 0 | 1 | 0% | 0 | 70 | 0.005
Heavy Duty Trucks | Diesel | Rigid 14 - 20 t | Euro III |  | N2O | Urban Off Peak |  |  | 10 | 130 | 0 | 0 | 0.005 | 0 | 0 | 0 | 1 | 0% | 0 | 70 | 0.005
Heavy Duty Trucks | Diesel | Rigid 14 - 20 t | Euro III |  | N2O | Rural |  |  | 10 | 130 | 0 | 0 | 0.005 | 0 | 0 | 0 | 1 | 0% | 0 | 70 | 0.005
Heavy Duty Trucks | Diesel | Rigid 14 - 20 t | Euro III |  | N2O | Highway |  |  | 10 | 130 | 0 | 0 | 0.004 | 0 | 0 | 0 | 1 | 0% | 0 | 70 | 0.004
Heavy Duty Trucks | Diesel | Rigid 14 - 20 t | Euro III |  | SPN23 | Urban Peak | -0.06 | 0 | 12 | 86 | -4.5991e-05 | 0.01664 | 8.4212 | -28.4845 | 0.0020787 | 0.02345 | 0.085053 | -6.2508e+13 | 0 | 70 | 4.6984e+13
Heavy Duty Trucks | Diesel | Rigid 14 - 20 t | Euro III |  | SPN23 | Urban Peak | -0.06 | 0.5 | 12 | 86 | -3.1643e-05 | 0.010681 | 7.0618 | -24.8881 | 0.001771 | 0.019401 | 0.092393 | -6.2508e+13 | 0 | 70 | 4.5045e+13
Heavy Duty Trucks | Diesel | Rigid 14 - 20 t | Euro III |  | SPN23 | Urban Peak | -0.06 | 1 | 12 | 86 | -2.1262e-05 | 0.0062227 | 6.5432 | -24.2129 | 0.001615 | 0.016842 | 0.1056 | -6.2508e+13 | 0 | 70 | 4.4367e+13
Heavy Duty Trucks | Diesel | Rigid 14 - 20 t | Euro III |  | SPN23 | Urban Peak | -0.04 | 0 | 12 | 86 | -9.4292e-05 | 0.041861 | 8.2886 | -28.8339 | 0.0014894 | 0.024287 | 0.064635 | -6.2508e+13 | 0 | 70 | 7.135e+13
Heavy Duty Trucks | Diesel | Rigid 14 - 20 t | Euro III |  | SPN23 | Urban Peak | -0.04 | 0.5 | 12 | 86 | 0.00032805 | -0.09795 | 8.5026 | 41.8498 | 0.00016174 | 0.037288 | 0.52115 | -6.2508e+13 | 0 | 70 | 6.1354e+13
Heavy Duty Trucks | Diesel | Rigid 14 - 20 t | Euro III |  | SPN23 | Urban Peak | -0.04 | 1 | 12 | 86 | 0.00049678 | -0.14103 | 11.4695 | 46.0804 | 0.00022926 | 0.043078 | 0.71416 | -6.2508e+13 | 0 | 70 | 6.0411e+13
Heavy Duty Trucks | Diesel | Rigid 14 - 20 t | Euro III |  | SPN23 | Urban Peak | -0.02 | 0 | 12 | 86 | 1.4505e-05 | 0.0034138 | 0.91823 | 6.9193 | -6.6176e-06 | 0.0060489 | 0.039726 | -6.2508e+13 | 0 | 70 | 1.926e+14
Heavy Duty Trucks | Diesel | Rigid 14 - 20 t | Euro III |  | SPN23 | Urban Peak | -0.02 | 0.5 | 12 | 86 | -2.4645e-05 | 0.056792 | 2.8882 | -5.9449 | 0.00033468 | 0.013058 | 0.015147 | -6.2508e+13 | 0 | 70 | 1.6199e+14
Heavy Duty Trucks | Diesel | Rigid 14 - 20 t | Euro III |  | SPN23 | Urban Peak | -0.02 | 1 | 12 | 86 | -3.8469e-05 | 0.029634 | 2.2293 | -7.6117 | 0.00023534 | 0.0066237 | 0.022659 | -6.2508e+13 | 0 | 70 | 1.5275e+14
Heavy Duty Trucks | Diesel | Rigid 14 - 20 t | Euro III |  | SPN23 | Urban Peak | 0 | 0 | 12 | 86 | 8.7311e-05 | 0.026307 | 2.4732 | 3.4213 | -5.1272e-05 | 0.013946 | 0.02644 | -6.2508e+13 | 0 | 70 | 3.9859e+14
Heavy Duty Trucks | Diesel | Rigid 14 - 20 t | Euro III |  | SPN23 | Urban Peak | 0 | 0.5 | 12 | 86 | 2.4555e-05 | 0.014834 | 1.4339 | 7.2771 | -1.8325e-05 | 0.0058656 | 0.055463 | -6.2508e+13 | 0 | 70 | 4.4798e+14
Heavy Duty Trucks | Diesel | Rigid 14 - 20 t | Euro III |  | SPN23 | Urban Peak | 0 | 1 | 12 | 86 | -4.8608e-05 | 0.041047 | 3.8625 | 16.1529 | -4.146e-05 | 0.013025 | 0.1403 | -6.2508e+13 | 0 | 70 | 4.9546e+14
Heavy Duty Trucks | Diesel | Rigid 14 - 20 t | Euro III |  | SPN23 | Urban Peak | 0.02 | 0 | 12 | 86 | 0.00015847 | 0.03421 | 2.594 | 13.1315 | -3.4354e-05 | 0.0092103 | 0.10538 | -6.2508e+13 | 0 | 70 | 6.3961e+14
Heavy Duty Trucks | Diesel | Rigid 14 - 20 t | Euro III |  | SPN23 | Urban Peak | 0.02 | 0.5 | 12 | 86 | 0.00014861 | 0.061741 | 3.864 | 13.7101 | -3.6295e-05 | 0.010799 | 0.13255 | -6.2508e+13 | 0 | 70 | 8.0134e+14
Heavy Duty Trucks | Diesel | Rigid 14 - 20 t | Euro III |  | SPN23 | Urban Peak | 0.02 | 1 | 12 | 86 | 0.00011314 | 0.094722 | 5.2614 | 14.9789 | -3.8097e-05 | 0.012114 | 0.16068 | -6.2508e+13 | 0 | 70 | 9.6274e+14
Heavy Duty Trucks | Diesel | Rigid 14 - 20 t | Euro III |  | SPN23 | Urban Peak | 0.04 | 0 | 12 | 86 | 0.00010845 | 0.039772 | 2.2152 | 6.8909 | -2.2058e-05 | 0.0061745 | 0.072675 | -6.2508e+13 | 0 | 70 | 886736024957405
Heavy Duty Trucks | Diesel | Rigid 14 - 20 t | Euro III |  | SPN23 | Urban Peak | 0.04 | 0.5 | 12 | 86 | 0.00013783 | 0.072294 | 3.572 | 8.919 | -2.3326e-05 | 0.0073032 | 0.10492 | -6.2508e+13 | 0 | 70 | 1175251122692065
Heavy Duty Trucks | Diesel | Rigid 14 - 20 t | Euro III |  | SPN23 | Urban Peak | 0.04 | 1 | 12 | 79 | -1.5342e-05 | 0.13502 | 5.5606 | 9.4995 | -2.8049e-05 | 0.0093164 | 0.14067 | -6.2508e+13 | 0 | 70 | 1437560513980133
Heavy Duty Trucks | Diesel | Rigid 14 - 20 t | Euro III |  | SPN23 | Urban Peak | 0.06 | 0 | 12 | 86 | 0.00044658 | 0.18601 | 9.2893 | 24.1085 | -6.5489e-05 | 0.019897 | 0.28598 | -6.2508e+13 | 0 | 70 | 1.1436e+15
Heavy Duty Trucks | Diesel | Rigid 14 - 20 t | Euro III |  | SPN23 | Urban Peak | 0.06 | 0.5 | 12 | 73 | 3.7154e-05 | 0.22705 | 8.7442 | 13.9809 | -4.5815e-05 | 0.014635 | 0.21654 | -6.2508e+13 | 0 | 70 | 1.5386e+15
Heavy Duty Trucks | Diesel | Rigid 14 - 20 t | Euro III |  | SPN23 | Urban Peak | 0.06 | 1 | 12 | 62 | -0.00018768 | 0.27149 | 8.863 | 10.6203 | -4.2247e-05 | 0.012668 | 0.18457 | -6.2508e+13 | 0 | 62 | 1.9463e+15
Heavy Duty Trucks | Diesel | Rigid 14 - 20 t | Euro III |  | SPN23 | Urban Off Peak | -0.06 | 0 | 12 | 86 | -4.5991e-05 | 0.01664 | 8.4212 | -28.4845 | 0.0020787 | 0.02345 | 0.085053 | -6.2508e+13 | 0 | 70 | 4.6984e+13
Heavy Duty Trucks | Diesel | Rigid 14 - 20 t | Euro III |  | SPN23 | Urban Off Peak | -0.06 | 0.5 | 12 | 86 | -3.1643e-05 | 0.010681 | 7.0618 | -24.8881 | 0.001771 | 0.019401 | 0.092393 | -6.2508e+13 | 0 | 70 | 4.5045e+13
Heavy Duty Trucks | Diesel | Rigid 14 - 20 t | Euro III |  | SPN23 | Urban Off Peak | -0.06 | 1 | 12 | 86 | -2.1262e-05 | 0.0062227 | 6.5432 | -24.2129 | 0.001615 | 0.016842 | 0.1056 | -6.2508e+13 | 0 | 70 | 4.4367e+13
Heavy Duty Trucks | Diesel | Rigid 14 - 20 t | Euro III |  | SPN23 | Urban Off Peak | -0.04 | 0 | 12 | 86 | -9.4292e-05 | 0.041861 | 8.2886 | -28.8339 | 0.0014894 | 0.024287 | 0.064635 | -6.2508e+13 | 0 | 70 | 7.135e+13
Heavy Duty Trucks | Diesel | Rigid 14 - 20 t | Euro III |  | SPN23 | Urban Off Peak | -0.04 | 0.5 | 12 | 86 | 0.00032805 | -0.09795 | 8.5026 | 41.8498 | 0.00016174 | 0.037288 | 0.52115 | -6.2508e+13 | 0 | 70 | 6.1354e+13
Heavy Duty Trucks | Diesel | Rigid 14 - 20 t | Euro III |  | SPN23 | Urban Off Peak | -0.04 | 1 | 12 | 86 | 0.00049678 | -0.14103 | 11.4695 | 46.0804 | 0.00022926 | 0.043078 | 0.71416 | -6.2508e+13 | 0 | 70 | 6.0411e+13
Heavy Duty Trucks | Diesel | Rigid 14 - 20 t | Euro III |  | SPN23 | Urban Off Peak | -0.02 | 0 | 12 | 86 | 1.4505e-05 | 0.0034138 | 0.91823 | 6.9193 | -6.6176e-06 | 0.0060489 | 0.039726 | -6.2508e+13 | 0 | 70 | 1.926e+14
Heavy Duty Trucks | Diesel | Rigid 14 - 20 t | Euro III |  | SPN23 | Urban Off Peak | -0.02 | 0.5 | 12 | 86 | -2.4645e-05 | 0.056792 | 2.8882 | -5.9449 | 0.00033468 | 0.013058 | 0.015147 | -6.2508e+13 | 0 | 70 | 1.6199e+14
Heavy Duty Trucks | Diesel | Rigid 14 - 20 t | Euro III |  | SPN23 | Urban Off Peak | -0.02 | 1 | 12 | 86 | -3.8469e-05 | 0.029634 | 2.2293 | -7.6117 | 0.00023534 | 0.0066237 | 0.022659 | -6.2508e+13 | 0 | 70 | 1.5275e+14
Heavy Duty Trucks | Diesel | Rigid 14 - 20 t | Euro III |  | SPN23 | Urban Off Peak | 0 | 0 | 12 | 86 | 8.7311e-05 | 0.026307 | 2.4732 | 3.4213 | -5.1272e-05 | 0.013946 | 0.02644 | -6.2508e+13 | 0 | 70 | 3.9859e+14
Heavy Duty Trucks | Diesel | Rigid 14 - 20 t | Euro III |  | SPN23 | Urban Off Peak | 0 | 0.5 | 12 | 86 | 2.4555e-05 | 0.014834 | 1.4339 | 7.2771 | -1.8325e-05 | 0.0058656 | 0.055463 | -6.2508e+13 | 0 | 70 | 4.4798e+14
Heavy Duty Trucks | Diesel | Rigid 14 - 20 t | Euro III |  | SPN23 | Urban Off Peak | 0 | 1 | 12 | 86 | -4.8608e-05 | 0.041047 | 3.8625 | 16.1529 | -4.146e-05 | 0.013025 | 0.1403 | -6.2508e+13 | 0 | 70 | 4.9546e+14
Heavy Duty Trucks | Diesel | Rigid 14 - 20 t | Euro III |  | SPN23 | Urban Off Peak | 0.02 | 0 | 12 | 86 | 0.00015847 | 0.03421 | 2.594 | 13.1315 | -3.4354e-05 | 0.0092103 | 0.10538 | -6.2508e+13 | 0 | 70 | 6.3961e+14
Heavy Duty Trucks | Diesel | Rigid 14 - 20 t | Euro III |  | SPN23 | Urban Off Peak | 0.02 | 0.5 | 12 | 86 | 0.00014861 | 0.061741 | 3.864 | 13.7101 | -3.6295e-05 | 0.010799 | 0.13255 | -6.2508e+13 | 0 | 70 | 8.0134e+14
Heavy Duty Trucks | Diesel | Rigid 14 - 20 t | Euro III |  | SPN23 | Urban Off Peak | 0.02 | 1 | 12 | 86 | 0.00011314 | 0.094722 | 5.2614 | 14.9789 | -3.8097e-05 | 0.012114 | 0.16068 | -6.2508e+13 | 0 | 70 | 9.6274e+14
Heavy Duty Trucks | Diesel | Rigid 14 - 20 t | Euro III |  | SPN23 | Urban Off Peak | 0.04 | 0 | 12 | 86 | 0.00010845 | 0.039772 | 2.2152 | 6.8909 | -2.2058e-05 | 0.0061745 | 0.072675 | -6.2508e+13 | 0 | 70 | 886736024957405
Heavy Duty Trucks | Diesel | Rigid 14 - 20 t | Euro III |  | SPN23 | Urban Off Peak | 0.04 | 0.5 | 12 | 86 | 0.00013783 | 0.072294 | 3.572 | 8.919 | -2.3326e-05 | 0.0073032 | 0.10492 | -6.2508e+13 | 0 | 70 | 1175251122692065
Heavy Duty Trucks | Diesel | Rigid 14 - 20 t | Euro III |  | SPN23 | Urban Off Peak | 0.04 | 1 | 12 | 79 | -1.5342e-05 | 0.13502 | 5.5606 | 9.4995 | -2.8049e-05 | 0.0093164 | 0.14067 | -6.2508e+13 | 0 | 70 | 1437560513980133
Heavy Duty Trucks | Diesel | Rigid 14 - 20 t | Euro III |  | SPN23 | Urban Off Peak | 0.06 | 0 | 12 | 86 | 0.00044658 | 0.18601 | 9.2893 | 24.1085 | -6.5489e-05 | 0.019897 | 0.28598 | -6.2508e+13 | 0 | 70 | 1.1436e+15
Heavy Duty Trucks | Diesel | Rigid 14 - 20 t | Euro III |  | SPN23 | Urban Off Peak | 0.06 | 0.5 | 12 | 73 | 3.7154e-05 | 0.22705 | 8.7442 | 13.9809 | -4.5815e-05 | 0.014635 | 0.21654 | -6.2508e+13 | 0 | 70 | 1.5386e+15
Heavy Duty Trucks | Diesel | Rigid 14 - 20 t | Euro III |  | SPN23 | Urban Off Peak | 0.06 | 1 | 12 | 62 | -0.00018768 | 0.27149 | 8.863 | 10.6203 | -4.2247e-05 | 0.012668 | 0.18457 | -6.2508e+13 | 0 | 62 | 1.9463e+15
Heavy Duty Trucks | Diesel | Rigid 14 - 20 t | Euro III |  | SPN23 | Rural | -0.06 | 0 | 12 | 86 | -4.5991e-05 | 0.01664 | 8.4212 | -28.4845 | 0.0020787 | 0.02345 | 0.085053 | -2.692e+13 | 0 | 70 | 2.0235e+13
Heavy Duty Trucks | Diesel | Rigid 14 - 20 t | Euro III |  | SPN23 | Rural | -0.06 | 0.5 | 12 | 86 | -3.1643e-05 | 0.010681 | 7.0618 | -24.8881 | 0.001771 | 0.019401 | 0.092393 | -2.692e+13 | 0 | 70 | 1.9399e+13
Heavy Duty Trucks | Diesel | Rigid 14 - 20 t | Euro III |  | SPN23 | Rural | -0.06 | 1 | 12 | 86 | -2.1262e-05 | 0.0062227 | 6.5432 | -24.2129 | 0.001615 | 0.016842 | 0.1056 | -2.692e+13 | 0 | 70 | 1.9107e+13
Heavy Duty Trucks | Diesel | Rigid 14 - 20 t | Euro III |  | SPN23 | Rural | -0.04 | 0 | 12 | 86 | -9.4292e-05 | 0.041861 | 8.2886 | -28.8339 | 0.0014894 | 0.024287 | 0.064635 | -2.692e+13 | 0 | 70 | 3.0728e+13
Heavy Duty Trucks | Diesel | Rigid 14 - 20 t | Euro III |  | SPN23 | Rural | -0.04 | 0.5 | 12 | 86 | 0.00032805 | -0.09795 | 8.5026 | 41.8498 | 0.00016174 | 0.037288 | 0.52115 | -2.692e+13 | 0 | 70 | 2.6423e+13
Heavy Duty Trucks | Diesel | Rigid 14 - 20 t | Euro III |  | SPN23 | Rural | -0.04 | 1 | 12 | 86 | 0.00049678 | -0.14103 | 11.4695 | 46.0804 | 0.00022926 | 0.043078 | 0.71416 | -2.692e+13 | 0 | 70 | 2.6017e+13
Heavy Duty Trucks | Diesel | Rigid 14 - 20 t | Euro III |  | SPN23 | Rural | -0.02 | 0 | 12 | 86 | 1.4505e-05 | 0.0034138 | 0.91823 | 6.9193 | -6.6176e-06 | 0.0060489 | 0.039726 | -2.692e+13 | 0 | 70 | 8.2945e+13
Heavy Duty Trucks | Diesel | Rigid 14 - 20 t | Euro III |  | SPN23 | Rural | -0.02 | 0.5 | 12 | 86 | -2.4645e-05 | 0.056792 | 2.8882 | -5.9449 | 0.00033468 | 0.013058 | 0.015147 | -2.692e+13 | 0 | 70 | 6.9764e+13
Heavy Duty Trucks | Diesel | Rigid 14 - 20 t | Euro III |  | SPN23 | Rural | -0.02 | 1 | 12 | 86 | -3.8469e-05 | 0.029634 | 2.2293 | -7.6117 | 0.00023534 | 0.0066237 | 0.022659 | -2.692e+13 | 0 | 70 | 6.5785e+13
Heavy Duty Trucks | Diesel | Rigid 14 - 20 t | Euro III |  | SPN23 | Rural | 0 | 0 | 12 | 86 | 8.7311e-05 | 0.026307 | 2.4732 | 3.4213 | -5.1272e-05 | 0.013946 | 0.02644 | -2.692e+13 | 0 | 70 | 1.7166e+14
Heavy Duty Trucks | Diesel | Rigid 14 - 20 t | Euro III |  | SPN23 | Rural | 0 | 0.5 | 12 | 86 | 2.4555e-05 | 0.014834 | 1.4339 | 7.2771 | -1.8325e-05 | 0.0058656 | 0.055463 | -2.692e+13 | 0 | 70 | 1.9293e+14
Heavy Duty Trucks | Diesel | Rigid 14 - 20 t | Euro III |  | SPN23 | Rural | 0 | 1 | 12 | 86 | -4.8608e-05 | 0.041047 | 3.8625 | 16.1529 | -4.146e-05 | 0.013025 | 0.1403 | -2.692e+13 | 0 | 70 | 2.1338e+14
Heavy Duty Trucks | Diesel | Rigid 14 - 20 t | Euro III |  | SPN23 | Rural | 0.02 | 0 | 12 | 86 | 0.00015847 | 0.03421 | 2.594 | 13.1315 | -3.4354e-05 | 0.0092103 | 0.10538 | -2.692e+13 | 0 | 70 | 2.7546e+14
Heavy Duty Trucks | Diesel | Rigid 14 - 20 t | Euro III |  | SPN23 | Rural | 0.02 | 0.5 | 12 | 86 | 0.00014861 | 0.061741 | 3.864 | 13.7101 | -3.6295e-05 | 0.010799 | 0.13255 | -2.692e+13 | 0 | 70 | 3.4511e+14
Heavy Duty Trucks | Diesel | Rigid 14 - 20 t | Euro III |  | SPN23 | Rural | 0.02 | 1 | 12 | 86 | 0.00011314 | 0.094722 | 5.2614 | 14.9789 | -3.8097e-05 | 0.012114 | 0.16068 | -2.692e+13 | 0 | 70 | 4.1462e+14
Heavy Duty Trucks | Diesel | Rigid 14 - 20 t | Euro III |  | SPN23 | Rural | 0.04 | 0 | 12 | 86 | 0.00010845 | 0.039772 | 2.2152 | 6.8909 | -2.2058e-05 | 0.0061745 | 0.072675 | -2.692e+13 | 0 | 70 | 3.8189e+14
Heavy Duty Trucks | Diesel | Rigid 14 - 20 t | Euro III |  | SPN23 | Rural | 0.04 | 0.5 | 12 | 86 | 0.00013783 | 0.072294 | 3.572 | 8.919 | -2.3326e-05 | 0.0073032 | 0.10492 | -2.692e+13 | 0 | 70 | 5.0614e+14
Heavy Duty Trucks | Diesel | Rigid 14 - 20 t | Euro III |  | SPN23 | Rural | 0.04 | 1 | 12 | 79 | -1.5342e-05 | 0.13502 | 5.5606 | 9.4995 | -2.8049e-05 | 0.0093164 | 0.14067 | -2.692e+13 | 0 | 70 | 6.1911e+14
Heavy Duty Trucks | Diesel | Rigid 14 - 20 t | Euro III |  | SPN23 | Rural | 0.06 | 0 | 12 | 86 | 0.00044658 | 0.18601 | 9.2893 | 24.1085 | -6.5489e-05 | 0.019897 | 0.28598 | -2.692e+13 | 0 | 70 | 4.925e+14
Heavy Duty Trucks | Diesel | Rigid 14 - 20 t | Euro III |  | SPN23 | Rural | 0.06 | 0.5 | 12 | 73 | 3.7154e-05 | 0.22705 | 8.7442 | 13.9809 | -4.5815e-05 | 0.014635 | 0.21654 | -2.692e+13 | 0 | 70 | 6.6262e+14
Heavy Duty Trucks | Diesel | Rigid 14 - 20 t | Euro III |  | SPN23 | Rural | 0.06 | 1 | 12 | 62 | -0.00018768 | 0.27149 | 8.863 | 10.6203 | -4.2247e-05 | 0.012668 | 0.18457 | -2.692e+13 | 0 | 62 | 8.3819e+14
Heavy Duty Trucks | Diesel | Rigid 14 - 20 t | Euro III |  | SPN23 | Highway | -0.06 | 0 | 12 | 86 | -4.5991e-05 | 0.01664 | 8.4212 | -28.4845 | 0.0020787 | 0.02345 | 0.085053 | -2.8044e+13 | 0 | 70 | 2.1079e+13
Heavy Duty Trucks | Diesel | Rigid 14 - 20 t | Euro III |  | SPN23 | Highway | -0.06 | 0.5 | 12 | 86 | -3.1643e-05 | 0.010681 | 7.0618 | -24.8881 | 0.001771 | 0.019401 | 0.092393 | -2.8044e+13 | 0 | 70 | 2.0209e+13
Heavy Duty Trucks | Diesel | Rigid 14 - 20 t | Euro III |  | SPN23 | Highway | -0.06 | 1 | 12 | 86 | -2.1262e-05 | 0.0062227 | 6.5432 | -24.2129 | 0.001615 | 0.016842 | 0.1056 | -2.8044e+13 | 0 | 70 | 1.9905e+13
Heavy Duty Trucks | Diesel | Rigid 14 - 20 t | Euro III |  | SPN23 | Highway | -0.04 | 0 | 12 | 86 | -9.4292e-05 | 0.041861 | 8.2886 | -28.8339 | 0.0014894 | 0.024287 | 0.064635 | -2.8044e+13 | 0 | 70 | 3.2011e+13
Heavy Duty Trucks | Diesel | Rigid 14 - 20 t | Euro III |  | SPN23 | Highway | -0.04 | 0.5 | 12 | 86 | 0.00032805 | -0.09795 | 8.5026 | 41.8498 | 0.00016174 | 0.037288 | 0.52115 | -2.8044e+13 | 0 | 70 | 2.7526e+13
Heavy Duty Trucks | Diesel | Rigid 14 - 20 t | Euro III |  | SPN23 | Highway | -0.04 | 1 | 12 | 86 | 0.00049678 | -0.14103 | 11.4695 | 46.0804 | 0.00022926 | 0.043078 | 0.71416 | -2.8044e+13 | 0 | 70 | 2.7103e+13
Heavy Duty Trucks | Diesel | Rigid 14 - 20 t | Euro III |  | SPN23 | Highway | -0.02 | 0 | 12 | 86 | 1.4505e-05 | 0.0034138 | 0.91823 | 6.9193 | -6.6176e-06 | 0.0060489 | 0.039726 | -2.8044e+13 | 0 | 70 | 8.6408e+13
Heavy Duty Trucks | Diesel | Rigid 14 - 20 t | Euro III |  | SPN23 | Highway | -0.02 | 0.5 | 12 | 86 | -2.4645e-05 | 0.056792 | 2.8882 | -5.9449 | 0.00033468 | 0.013058 | 0.015147 | -2.8044e+13 | 0 | 70 | 7.2676e+13
Heavy Duty Trucks | Diesel | Rigid 14 - 20 t | Euro III |  | SPN23 | Highway | -0.02 | 1 | 12 | 86 | -3.8469e-05 | 0.029634 | 2.2293 | -7.6117 | 0.00023534 | 0.0066237 | 0.022659 | -2.8044e+13 | 0 | 70 | 6.8532e+13
Heavy Duty Trucks | Diesel | Rigid 14 - 20 t | Euro III |  | SPN23 | Highway | 0 | 0 | 12 | 86 | 8.7311e-05 | 0.026307 | 2.4732 | 3.4213 | -5.1272e-05 | 0.013946 | 0.02644 | -2.8044e+13 | 0 | 70 | 1.7883e+14
Heavy Duty Trucks | Diesel | Rigid 14 - 20 t | Euro III |  | SPN23 | Highway | 0 | 0.5 | 12 | 86 | 2.4555e-05 | 0.014834 | 1.4339 | 7.2771 | -1.8325e-05 | 0.0058656 | 0.055463 | -2.8044e+13 | 0 | 70 | 2.0098e+14
Heavy Duty Trucks | Diesel | Rigid 14 - 20 t | Euro III |  | SPN23 | Highway | 0 | 1 | 12 | 86 | -4.8608e-05 | 0.041047 | 3.8625 | 16.1529 | -4.146e-05 | 0.013025 | 0.1403 | -2.8044e+13 | 0 | 70 | 2.2229e+14
Heavy Duty Trucks | Diesel | Rigid 14 - 20 t | Euro III |  | SPN23 | Highway | 0.02 | 0 | 12 | 86 | 0.00015847 | 0.03421 | 2.594 | 13.1315 | -3.4354e-05 | 0.0092103 | 0.10538 | -2.8044e+13 | 0 | 70 | 2.8696e+14
Heavy Duty Trucks | Diesel | Rigid 14 - 20 t | Euro III |  | SPN23 | Highway | 0.02 | 0.5 | 12 | 86 | 0.00014861 | 0.061741 | 3.864 | 13.7101 | -3.6295e-05 | 0.010799 | 0.13255 | -2.8044e+13 | 0 | 70 | 3.5952e+14
Heavy Duty Trucks | Diesel | Rigid 14 - 20 t | Euro III |  | SPN23 | Highway | 0.02 | 1 | 12 | 86 | 0.00011314 | 0.094722 | 5.2614 | 14.9789 | -3.8097e-05 | 0.012114 | 0.16068 | -2.8044e+13 | 0 | 70 | 4.3193e+14
Heavy Duty Trucks | Diesel | Rigid 14 - 20 t | Euro III |  | SPN23 | Highway | 0.04 | 0 | 12 | 86 | 0.00010845 | 0.039772 | 2.2152 | 6.8909 | -2.2058e-05 | 0.0061745 | 0.072675 | -2.8044e+13 | 0 | 70 | 3.9783e+14
Heavy Duty Trucks | Diesel | Rigid 14 - 20 t | Euro III |  | SPN23 | Highway | 0.04 | 0.5 | 12 | 86 | 0.00013783 | 0.072294 | 3.572 | 8.919 | -2.3326e-05 | 0.0073032 | 0.10492 | -2.8044e+13 | 0 | 70 | 5.2727e+14
Heavy Duty Trucks | Diesel | Rigid 14 - 20 t | Euro III |  | SPN23 | Highway | 0.04 | 1 | 12 | 79 | -1.5342e-05 | 0.13502 | 5.5606 | 9.4995 | -2.8049e-05 | 0.0093164 | 0.14067 | -2.8044e+13 | 0 | 70 | 6.4496e+14
Heavy Duty Trucks | Diesel | Rigid 14 - 20 t | Euro III |  | SPN23 | Highway | 0.06 | 0 | 12 | 86 | 0.00044658 | 0.18601 | 9.2893 | 24.1085 | -6.5489e-05 | 0.019897 | 0.28598 | -2.8044e+13 | 0 | 70 | 5.1306e+14
Heavy Duty Trucks | Diesel | Rigid 14 - 20 t | Euro III |  | SPN23 | Highway | 0.06 | 0.5 | 12 | 73 | 3.7154e-05 | 0.22705 | 8.7442 | 13.9809 | -4.5815e-05 | 0.014635 | 0.21654 | -2.8044e+13 | 0 | 70 | 6.9028e+14
Heavy Duty Trucks | Diesel | Rigid 14 - 20 t | Euro III |  | SPN23 | Highway | 0.06 | 1 | 12 | 62 | -0.00018768 | 0.27149 | 8.863 | 10.6203 | -4.2247e-05 | 0.012668 | 0.18457 | -2.8044e+13 | 0 | 62 | 8.7319e+14
Heavy Duty Trucks | Diesel | Rigid 14 - 20 t | Euro IV | SCR | CO |  | -0.06 | 0 | 12 | 82 | -1.1399e-05 | -0.0048096 | 0.52002 | -4.0021 | 0.00042365 | 0.022154 | -0.21412 | 0% | 0 | 70 | 0.020606
Heavy Duty Trucks | Diesel | Rigid 14 - 20 t | Euro IV | SCR | CO |  | -0.06 | 0.5 | 12 | 79 | -0.00058171 | 0.035743 | 0.82804 | 2.0661 | 0.0067399 | -0.026377 | 0.65647 | 0% | 0 | 70 | 0.015996
Heavy Duty Trucks | Diesel | Rigid 14 - 20 t | Euro IV | SCR | CO |  | -0.06 | 1 | 12 | 86 | 2.4239e-05 | -0.0046826 | 0.20842 | 4.4567 | 0.00049948 | 0.0078136 | 0.36942 | 0% | 0 | 70 | 0.01875
Heavy Duty Trucks | Diesel | Rigid 14 - 20 t | Euro IV | SCR | CO |  | -0.04 | 0 | 12 | 86 | 1.4795e-05 | -0.0041802 | 0.33057 | 2.9963 | 0.00016239 | 0.015144 | 0.18975 | 0% | 0 | 70 | 0.074924
Heavy Duty Trucks | Diesel | Rigid 14 - 20 t | Euro IV | SCR | CO |  | -0.04 | 0.5 | 12 | 86 | -7.9894e-05 | 0.0026037 | 0.46503 | -3.7723 | 0.00056257 | 0.021435 | -0.20231 | 0% | 0 | 70 | 0.049799
Heavy Duty Trucks | Diesel | Rigid 14 - 20 t | Euro IV | SCR | CO |  | -0.04 | 1 | 12 | 86 | 9.3081e-06 | -0.014252 | 1.1583 | 3.2873 | 0.00033116 | 0.060816 | 0.28398 | 0% | 0 | 70 | 0.041076
Heavy Duty Trucks | Diesel | Rigid 14 - 20 t | Euro IV | SCR | CO |  | -0.02 | 0 | 12 | 86 | 0.00017319 | -0.0025664 | 0.31935 | 4.3495 | 0.00043809 | 0.0072432 | 0.25251 | 0% | 0 | 70 | 0.36146
Heavy Duty Trucks | Diesel | Rigid 14 - 20 t | Euro IV | SCR | CO |  | -0.02 | 0.5 | 12 | 86 | 0.00011186 | -0.0045372 | 0.43417 | 2.8364 | 0.00037302 | 0.010406 | 0.22076 | 0% | 0 | 70 | 0.25394
Heavy Duty Trucks | Diesel | Rigid 14 - 20 t | Euro IV | SCR | CO |  | -0.02 | 1 | 12 | 86 | 6.1105e-06 | -0.0025313 | 0.34183 | 2.4533 | 8.5791e-06 | 0.015643 | 0.1454 | 0% | 0 | 70 | 0.17905
Heavy Duty Trucks | Diesel | Rigid 14 - 20 t | Euro IV | SCR | CO |  | 0 | 0 | 12 | 86 | 2.1575e-05 | 0.0054338 | 0.9993 | 6.6019 | -0.00010681 | 0.045514 | 0.28164 | 0% | 0 | 70 | 0.53654
Heavy Duty Trucks | Diesel | Rigid 14 - 20 t | Euro IV | SCR | CO |  | 0 | 0.5 | 12 | 86 | 1.2256e-05 | 0.0074076 | 0.30842 | 1.9414 | 6.2058e-05 | 0.018367 | 0.051178 | 0% | 0 | 70 | 0.55744
Heavy Duty Trucks | Diesel | Rigid 14 - 20 t | Euro IV | SCR | CO |  | 0 | 1 | 12 | 86 | 5.4345e-06 | 0.0032483 | 0.53552 | 3.6194 | -5.4811e-05 | 0.022043 | 0.18096 | 0% | 0 | 70 | 0.57802
Heavy Duty Trucks | Diesel | Rigid 14 - 20 t | Euro IV | SCR | CO |  | 0.02 | 0 | 12 | 86 | 1.0672e-05 | 0.004333 | 0.57013 | 3.7874 | -6.059e-05 | 0.021296 | 0.18512 | 0% | 0 | 70 | 0.71056
Heavy Duty Trucks | Diesel | Rigid 14 - 20 t | Euro IV | SCR | CO |  | 0.02 | 0.5 | 12 | 86 | 0.00041052 | 0.03232 | 1.0229 | -8.5926 | 0.00062438 | 0.052209 | -0.38221 | 0% | 0 | 70 | 0.81713
Heavy Duty Trucks | Diesel | Rigid 14 - 20 t | Euro IV | SCR | CO |  | 0.02 | 1 | 12 | 86 | 0.00066395 | 0.19457 | 1.9933 | 3.6227 | 0.0020021 | 0.16775 | -0.29887 | 0% | 0 | 70 | 0.89011
Heavy Duty Trucks | Diesel | Rigid 14 - 20 t | Euro IV | SCR | CO |  | 0.04 | 0 | 12 | 86 | 0.0010494 | 0.028834 | 0.8437 | -14.5956 | 0.0013599 | 0.035455 | -0.56957 | 0% | 0 | 70 | 0.90903
Heavy Duty Trucks | Diesel | Rigid 14 - 20 t | Euro IV | SCR | CO |  | 0.04 | 0.5 | 12 | 86 | 0.00067825 | 0.17088 | 1.7117 | -4.9723 | 0.00153 | 0.13548 | -0.4914 | 0% | 0 | 70 | 1.0264
Heavy Duty Trucks | Diesel | Rigid 14 - 20 t | Euro IV | SCR | CO |  | 0.04 | 1 | 12 | 81 | 0.00093944 | 0.20967 | 1.5145 | 7.8777 | 0.0014226 | 0.14255 | -0.13674 | 0% | 0 | 70 | 1.2436
Heavy Duty Trucks | Diesel | Rigid 14 - 20 t | Euro IV | SCR | CO |  | 0.06 | 0 | 12 | 86 | 0.0015216 | 0.37033 | 3.8131 | -7.2327 | 0.0032832 | 0.3019 | -1.0093 | 0% | 0 | 70 | 1.0242
Heavy Duty Trucks | Diesel | Rigid 14 - 20 t | Euro IV | SCR | CO |  | 0.06 | 0.5 | 12 | 77 | 3.0125e-05 | 0.012754 | 0.91244 | 3.7729 | -8.1732e-05 | 0.023007 | 0.23688 | 0% | 0 | 70 | 1.3869
Heavy Duty Trucks | Diesel | Rigid 14 - 20 t | Euro IV | SCR | CO |  | 0.06 | 1 | 12 | 62 | 0.00030741 | -0.013839 | -0.015707 | 5.0217 | 0.00024087 | -0.014894 | 0.23696 | 0% | 0 | 62 | 1.6247
Heavy Duty Trucks | Diesel | Rigid 14 - 20 t | Euro IV | SCR | NOx |  | -0.06 | 0 | 12 | 86 | 3.8537e-05 | -0.0081187 | 0.43745 | 4.158 | 0.00018662 | 0.0049352 | 0.14316 | 0% | 0 | 70 | 0.083653
Heavy Duty Trucks | Diesel | Rigid 14 - 20 t | Euro IV | SCR | NOx |  | -0.06 | 0.5 | 12 | 86 | 3.9632e-05 | -0.0079659 | 0.4089 | 3.0281 | 0.00018699 | 0.0033155 | 0.13716 | 0% | 0 | 70 | 0.069032
Heavy Duty Trucks | Diesel | Rigid 14 - 20 t | Euro IV | SCR | NOx |  | -0.06 | 1 | 12 | 85 | -0.0004343 | 0.0086069 | 2.4623 | -0.1824 | 0.0031047 | -0.0043978 | 0.52326 | 0% | 0 | 70 | 0.060545
Heavy Duty Trucks | Diesel | Rigid 14 - 20 t | Euro IV | SCR | NOx |  | -0.04 | 0 | 12 | 86 | 3.6731e-05 | -0.010091 | 0.78152 | 4.2868 | 8.5256e-05 | 0.0096752 | 0.13726 | 0% | 0 | 70 | 0.25675
Heavy Duty Trucks | Diesel | Rigid 14 - 20 t | Euro IV | SCR | NOx |  | -0.04 | 0.5 | 12 | 86 | -0.00053748 | 0.025094 | 2.3589 | -1.7955 | 0.00094133 | 0.035006 | 0.091733 | 0% | 0 | 70 | 0.20354
Heavy Duty Trucks | Diesel | Rigid 14 - 20 t | Euro IV | SCR | NOx |  | -0.04 | 1 | 12 | 86 | -0.0004678 | 0.019807 | 2.0774 | -1.5564 | 0.00083491 | 0.02462 | 0.15319 | 0% | 0 | 70 | 0.19261
Heavy Duty Trucks | Diesel | Rigid 14 - 20 t | Euro IV | SCR | NOx |  | -0.02 | 0 | 12 | 86 | 0.00044156 | -0.010295 | 1.089 | 6.4274 | 0.00030247 | 0.0051457 | 0.20209 | 0% | 0 | 70 | 1.2834
Heavy Duty Trucks | Diesel | Rigid 14 - 20 t | Euro IV | SCR | NOx |  | -0.02 | 0.5 | 12 | 86 | -3.2116e-05 | 0.082841 | 4.0944 | -8.2972 | 0.0012582 | 0.049779 | 0.065855 | 0% | 0 | 70 | 0.98989
Heavy Duty Trucks | Diesel | Rigid 14 - 20 t | Euro IV | SCR | NOx |  | -0.02 | 1 | 12 | 86 | 3.0936e-05 | -0.016545 | 1.3237 | -10.5317 | -0.0001535 | 0.014925 | -0.10905 | 0% | 0 | 70 | 0.90813
Heavy Duty Trucks | Diesel | Rigid 14 - 20 t | Euro IV | SCR | NOx |  | 0 | 0 | 12 | 86 | 0.0019686 | 0.02195 | 2.6394 | 14.3977 | 0.00065025 | 0.017997 | 0.35602 | 0% | 0 | 70 | 2.9212
Heavy Duty Trucks | Diesel | Rigid 14 - 20 t | Euro IV | SCR | NOx |  | 0 | 0.5 | 12 | 86 | 0.0045426 | 0.21917 | 3.4864 | -9.1378 | 0.0017797 | 0.055879 | -0.10029 | 0% | 0 | 70 | 3.2682
Heavy Duty Trucks | Diesel | Rigid 14 - 20 t | Euro IV | SCR | NOx |  | 0 | 1 | 12 | 86 | 0.0019093 | 0.20168 | 4.2807 | 3.1301 | 0.00083732 | 0.050614 | 0.18512 | 0% | 0 | 70 | 3.5498
Heavy Duty Trucks | Diesel | Rigid 14 - 20 t | Euro IV | SCR | NOx |  | 0.02 | 0 | 12 | 86 | 0.023751 | 0.44284 | 4.4643 | 13.0061 | 0.0053964 | 0.077474 | 0.05476 | 0% | 0 | 70 | 4.7628
Heavy Duty Trucks | Diesel | Rigid 14 - 20 t | Euro IV | SCR | NOx |  | 0.02 | 0.5 | 12 | 86 | 0.0023568 | 0.44664 | 1.8322 | 11.6763 | 0.00055563 | 0.071305 | -0.033515 | 0% | 0 | 70 | 5.8347
Heavy Duty Trucks | Diesel | Rigid 14 - 20 t | Euro IV | SCR | NOx |  | 0.02 | 1 | 12 | 86 | 0.0079799 | 1.21 | -3.5065 | -10.8338 | 0.0019846 | 0.13173 | -0.82179 | 0% | 0 | 70 | 6.6287
Heavy Duty Trucks | Diesel | Rigid 14 - 20 t | Euro IV | SCR | NOx |  | 0.04 | 0 | 12 | 86 | 0.0022215 | 0.25763 | -0.4306 | 9.7236 | 0.00040827 | 0.034386 | -0.08515 | 0% | 0 | 70 | 6.6231
Heavy Duty Trucks | Diesel | Rigid 14 - 20 t | Euro IV | SCR | NOx |  | 0.04 | 0.5 | 12 | 86 | 0.00062731 | 0.20255 | 5.3955 | 9.9244 | 0.00014339 | 0.025906 | 0.41534 | 0% | 0 | 70 | 7.7743
Heavy Duty Trucks | Diesel | Rigid 14 - 20 t | Euro IV | SCR | NOx |  | 0.04 | 1 | 12 | 81 | 0.0001195 | 0.088456 | 4.4345 | 14.1985 | 2.5551e-05 | 0.010935 | 0.34981 | 0% | 0 | 70 | 9.2018
Heavy Duty Trucks | Diesel | Rigid 14 - 20 t | Euro IV | SCR | NOx |  | 0.06 | 0 | 12 | 86 | 0.00038407 | 0.13588 | 4.2472 | 9.5672 | 8.1308e-05 | 0.017919 | 0.36734 | 0% | 0 | 70 | 7.8104
Heavy Duty Trucks | Diesel | Rigid 14 - 20 t | Euro IV | SCR | NOx |  | 0.06 | 0.5 | 12 | 77 | 0.00012163 | 0.20708 | 11.882 | 37.4202 | 3.0954e-05 | 0.02468 | 0.92325 | 0% | 0 | 70 | 9.8156
Heavy Duty Trucks | Diesel | Rigid 14 - 20 t | Euro IV | SCR | NOx |  | 0.06 | 1 | 12 | 62 | 0.028188 | 3.0837 | -8.8801 | 10.049 | 0.0032068 | 0.20121 | -0.92855 | 0% | 0 | 62 | 12.182
Heavy Duty Trucks | Diesel | Rigid 14 - 20 t | Euro IV | SCR | VOC |  | -0.06 | 0 | 12 | 86 | -3.3034e-06 | 0.001169 | 0.74759 | -2.4276 | 0.02469 | 0.25399 | 0.85689 | 0% | 0 | 70 | 0.0055764
Heavy Duty Trucks | Diesel | Rigid 14 - 20 t | Euro IV | SCR | VOC |  | -0.06 | 0.5 | 12 | 86 | -1.5527e-06 | 0.00046367 | 0.62727 | -2.1532 | 0.021291 | 0.20501 | 1.0658 | 0% | 0 | 70 | 0.0051891
Heavy Duty Trucks | Diesel | Rigid 14 - 20 t | Euro IV | SCR | VOC |  | -0.06 | 1 | 12 | 86 | -9.6721e-07 | 0.00024681 | 0.56647 | -1.9713 | 0.019713 | 0.18316 | 1.068 | 0% | 0 | 70 | 0.0049858
Heavy Duty Trucks | Diesel | Rigid 14 - 20 t | Euro IV | SCR | VOC |  | -0.04 | 0 | 12 | 86 | -7.5003e-06 | 0.0032178 | 0.7446 | -2.4599 | 0.020006 | 0.28908 | 0.50507 | 0% | 0 | 70 | 0.0075604
Heavy Duty Trucks | Diesel | Rigid 14 - 20 t | Euro IV | SCR | VOC |  | -0.04 | 0.5 | 12 | 86 | 3.1947e-06 | -0.0012989 | 1.2849 | 0.17323 | 0.026483 | 0.6431 | 4.5943 | 0% | 0 | 70 | 0.0067573
Heavy Duty Trucks | Diesel | Rigid 14 - 20 t | Euro IV | SCR | VOC |  | -0.04 | 1 | 12 | 86 | 5.4842e-06 | -0.0021418 | 1.0323 | 0.25182 | 0.020395 | 0.5092 | 4.3307 | 0% | 0 | 70 | 0.0065244
Heavy Duty Trucks | Diesel | Rigid 14 - 20 t | Euro IV | SCR | VOC |  | -0.02 | 0 | 12 | 86 | 1.432e-05 | 0.0010724 | 0.38387 | 3.8397 | -0.00013202 | 0.43384 | 2.1374 | 0% | 0 | 70 | 0.018329
Heavy Duty Trucks | Diesel | Rigid 14 - 20 t | Euro IV | SCR | VOC |  | -0.02 | 0.5 | 12 | 86 | -1.503e-05 | 0.03198 | 1.5609 | -3.6861 | 0.035985 | 1.2086 | -2.1739 | 0% | 0 | 70 | 0.014196
Heavy Duty Trucks | Diesel | Rigid 14 - 20 t | Euro IV | SCR | VOC |  | -0.02 | 1 | 12 | 86 | -1.4561e-05 | 0.010984 | 1.4612 | -0.65451 | 0.022203 | 0.85357 | 3.442 | 0% | 0 | 70 | 0.012498
Heavy Duty Trucks | Diesel | Rigid 14 - 20 t | Euro IV | SCR | VOC |  | 0 | 0 | 12 | 86 | 2.3055e-14 | 1.7453e-13 | 2.8077 | 1.6278e-08 | -0.010543 | 2.2202 | 0.53004 | 0% | 0 | 70 | 0.026925
Heavy Duty Trucks | Diesel | Rigid 14 - 20 t | Euro IV | SCR | VOC |  | 0 | 0.5 | 12 | 86 | -2.1151e-16 | -1.6682e-15 | 2.4732 | -2.7573e-11 | -0.0092484 | 1.8001 | 2.3551 | 0% | 0 | 70 | 0.029781
Heavy Duty Trucks | Diesel | Rigid 14 - 20 t | Euro IV | SCR | VOC |  | 0 | 1 | 12 | 86 | -2.3835e-16 | -2.9323e-15 | 1.8585 | -1.4664e-11 | -0.005489 | 1.1448 | 3.8797 | 0% | 0 | 70 | 0.032538
Heavy Duty Trucks | Diesel | Rigid 14 - 20 t | Euro IV | SCR | VOC |  | 0.02 | 0 | 12 | 86 | -1.4742e-15 | 9.252e-14 | 4.014 | -3.4818e-10 | -0.020503 | 2.7811 | 4.0214 | 0% | 0 | 70 | 0.040861
Heavy Duty Trucks | Diesel | Rigid 14 - 20 t | Euro IV | SCR | VOC |  | 0.02 | 0.5 | 12 | 86 | 1.4552e-05 | 0.0028267 | 0.26157 | 1.7667 | -0.00060051 | 0.16269 | 1.7891 | 0% | 0 | 70 | 0.054323
Heavy Duty Trucks | Diesel | Rigid 14 - 20 t | Euro IV | SCR | VOC |  | 0.02 | 1 | 12 | 86 | 4.8026e-06 | 0.0043582 | 0.32596 | 1.2945 | -0.00052151 | 0.16477 | 1.83 | 0% | 0 | 70 | 0.062274
Heavy Duty Trucks | Diesel | Rigid 14 - 20 t | Euro IV | SCR | VOC |  | 0.04 | 0 | 12 | 86 | 2.2693e-05 | 0.0026343 | 0.26153 | 3.0946 | -0.00061946 | 0.1423 | 2.7737 | 0% | 0 | 70 | 0.061999
Heavy Duty Trucks | Diesel | Rigid 14 - 20 t | Euro IV | SCR | VOC |  | 0.04 | 0.5 | 12 | 86 | 0.00037752 | 0.082288 | 0.50769 | 1.05 | 0.008923 | 0.98355 | -1.3089 | 0% | 0 | 70 | 0.073094
Heavy Duty Trucks | Diesel | Rigid 14 - 20 t | Euro IV | SCR | VOC |  | 0.04 | 1 | 12 | 81 | -0.00042928 | 0.033208 | 0.4182 | -6.0776 | -0.0060077 | 0.58752 | -4.5444 | 0% | 0 | 70 | 0.077333
Heavy Duty Trucks | Diesel | Rigid 14 - 20 t | Euro IV | SCR | VOC |  | 0.06 | 0 | 12 | 86 | 0.00067255 | 0.098588 | 0.58344 | 1.0083 | 0.010904 | 1.3416 | -3.2932 | 0% | 0 | 70 | 0.074936
Heavy Duty Trucks | Diesel | Rigid 14 - 20 t | Euro IV | SCR | VOC |  | 0.06 | 0.5 | 12 | 77 | -0.00036629 | 0.025539 | 0.54186 | -4.1602 | -0.0049081 | 0.45495 | -1.8398 | 0% | 0 | 70 | 0.079788
Heavy Duty Trucks | Diesel | Rigid 14 - 20 t | Euro IV | SCR | VOC |  | 0.06 | 1 | 12 | 62 | -0.00042731 | 0.024773 | 0.33019 | -4.4267 | -0.0052408 | 0.40082 | -2.942 | 0% | 0 | 62 | 0.086304
Heavy Duty Trucks | Diesel | Rigid 14 - 20 t | Euro IV | SCR | PM Exhaust |  | -0.06 | 0 | 12 | 86 | 6.9291e-06 | -0.0024592 | 0.24973 | 1.6578 | -0.0016911 | 0.43693 | 5.2236 | 0% | 0 | 70 | 0.0049134
Heavy Duty Trucks | Diesel | Rigid 14 - 20 t | Euro IV | SCR | PM Exhaust |  | -0.06 | 0.5 | 12 | 86 | 7.3561e-06 | -0.0024928 | 0.23784 | 1.4794 | -0.0016918 | 0.39642 | 5.1965 | 0% | 0 | 70 | 0.0048881
Heavy Duty Trucks | Diesel | Rigid 14 - 20 t | Euro IV | SCR | PM Exhaust |  | -0.06 | 1 | 12 | 86 | 1.0356e-05 | -0.0034227 | 0.31855 | 1.881 | -0.0021766 | 0.50983 | 7.0738 | 0% | 0 | 70 | 0.0048783
Heavy Duty Trucks | Diesel | Rigid 14 - 20 t | Euro IV | SCR | PM Exhaust |  | -0.04 | 0 | 12 | 86 | 6.1765e-06 | -0.0020338 | 0.1907 | 1.108 | -0.0010064 | 0.25548 | 3.5542 | 0% | 0 | 70 | 0.0057205
Heavy Duty Trucks | Diesel | Rigid 14 - 20 t | Euro IV | SCR | PM Exhaust |  | -0.04 | 0.5 | 12 | 86 | 8.6541e-06 | -0.0027625 | 0.25696 | 1.333 | -0.00090295 | 0.31306 | 4.6928 | 0% | 0 | 70 | 0.0056366
Heavy Duty Trucks | Diesel | Rigid 14 - 20 t | Euro IV | SCR | PM Exhaust |  | -0.04 | 1 | 12 | 86 | 7.8519e-06 | -0.0024304 | 0.22053 | 0.98554 | -0.0004574 | 0.23609 | 3.9568 | 0% | 0 | 70 | 0.005644
Heavy Duty Trucks | Diesel | Rigid 14 - 20 t | Euro IV | SCR | PM Exhaust |  | -0.02 | 0 | 12 | 86 | 5.8568e-12 | 1.0673e-09 | 2.1506 | 5.0699e-07 | -0.0091106 | 3.5353 | 4.2331 | 0% | 0 | 70 | 0.010386
Heavy Duty Trucks | Diesel | Rigid 14 - 20 t | Euro IV | SCR | PM Exhaust |  | -0.02 | 0.5 | 12 | 86 | -2.8766e-06 | 0.0044992 | 0.38457 | -0.069104 | 0.0078553 | 0.43152 | 2.5166 | 0% | 0 | 70 | 0.009611
Heavy Duty Trucks | Diesel | Rigid 14 - 20 t | Euro IV | SCR | PM Exhaust |  | -0.02 | 1 | 12 | 86 | 1.1196e-05 | -0.0033314 | 0.26215 | 1.0145 | -0.0011592 | 0.1742 | 4.1085 | 0% | 0 | 70 | 0.009254
Heavy Duty Trucks | Diesel | Rigid 14 - 20 t | Euro IV | SCR | PM Exhaust |  | 0 | 0 | 12 | 86 | 3.3579e-15 | -1.2533e-14 | 1.2423 | 1.4167e-10 | -0.010988 | 1.5611 | 5.3113 | 0% | 0 | 70 | 0.020451
Heavy Duty Trucks | Diesel | Rigid 14 - 20 t | Euro IV | SCR | PM Exhaust |  | 0 | 0.5 | 12 | 86 | 7.5353e-16 | 1.4796e-14 | 0.67997 | 1.9042e-11 | -0.0040615 | 0.64047 | 4.156 | 0% | 0 | 70 | 0.023376
Heavy Duty Trucks | Diesel | Rigid 14 - 20 t | Euro IV | SCR | PM Exhaust |  | 0 | 1 | 12 | 86 | 9.6126e-15 | -1.332e-13 | 0.74351 | 2.9578e-10 | -0.0031273 | 0.56356 | 4.9504 | 0% | 0 | 70 | 0.025571
Heavy Duty Trucks | Diesel | Rigid 14 - 20 t | Euro IV | SCR | PM Exhaust |  | 0.02 | 0 | 12 | 86 | 5.6015e-05 | 0.0023919 | 0.32078 | 1.3129 | -0.00033553 | 0.28111 | 3.9109 | 0% | 0 | 70 | 0.03561
Heavy Duty Trucks | Diesel | Rigid 14 - 20 t | Euro IV | SCR | PM Exhaust |  | 0.02 | 0.5 | 12 | 86 | -3.9739e-06 | 0.0061782 | 0.34577 | 0.882 | -0.00080286 | 0.26233 | 3.6237 | 0% | 0 | 70 | 0.042729
Heavy Duty Trucks | Diesel | Rigid 14 - 20 t | Euro IV | SCR | PM Exhaust |  | 0.02 | 1 | 12 | 86 | 1.0156e-06 | 0.004963 | 0.36852 | 1.537 | 0.00022506 | 0.15011 | 4.7219 | 0% | 0 | 70 | 0.045484
Heavy Duty Trucks | Diesel | Rigid 14 - 20 t | Euro IV | SCR | PM Exhaust |  | 0.04 | 0 | 12 | 86 | 0.00022243 | 0.046621 | 0.23099 | 1.6615 | 0.0055931 | 0.94627 | 0.81815 | 0% | 0 | 70 | 0.048782
Heavy Duty Trucks | Diesel | Rigid 14 - 20 t | Euro IV | SCR | PM Exhaust |  | 0.04 | 0.5 | 12 | 86 | -0.00040321 | 0.033276 | 0.76222 | -3.0676 | -0.0071994 | 0.79183 | 1.0955 | 0% | 0 | 70 | 0.050455
Heavy Duty Trucks | Diesel | Rigid 14 - 20 t | Euro IV | SCR | PM Exhaust |  | 0.04 | 1 | 12 | 81 | -0.00029393 | 0.011894 | 1.5955 | -2.982 | -0.0062664 | 0.61862 | 7.4204 | 0% | 0 | 70 | 0.047217
Heavy Duty Trucks | Diesel | Rigid 14 - 20 t | Euro IV | SCR | PM Exhaust |  | 0.06 | 0 | 12 | 86 | -0.00027748 | 0.027296 | -0.017133 | -1.629 | -0.0043081 | 0.49093 | -3.6792 | 0% | 0 | 70 | 0.053325
Heavy Duty Trucks | Diesel | Rigid 14 - 20 t | Euro IV | SCR | PM Exhaust |  | 0.06 | 0.5 | 12 | 77 | -0.00013053 | 0.0015581 | 1.0856 | -0.69766 | -0.0023069 | 0.2256 | 7.2586 | 0% | 0 | 70 | 0.046407
Heavy Duty Trucks | Diesel | Rigid 14 - 20 t | Euro IV | SCR | PM Exhaust |  | 0.06 | 1 | 12 | 62 | -0.00089771 | 0.20733 | 0.056527 | -1.5191 | 0.024635 | 1.5025 | -3.1377 | 0% | 0 | 62 | 0.051082
Heavy Duty Trucks | Diesel | Rigid 14 - 20 t | Euro IV | SCR | EC |  | -0.06 | 0 | 12 | 86 | 0.00015264 | -0.03215 | 1.7657 | 10.8843 | 0.00031033 | 0.0080872 | 0.2508 | 0% | 0 | 70 | 0.17911
Heavy Duty Trucks | Diesel | Rigid 14 - 20 t | Euro IV | SCR | EC |  | -0.06 | 0.5 | 12 | 86 | -0.0023102 | 0.048753 | 13.3391 | -3.0184 | 0.0073918 | -0.0011654 | 1.4304 | 0% | 0 | 70 | 0.14344
Heavy Duty Trucks | Diesel | Rigid 14 - 20 t | Euro IV | SCR | EC |  | -0.06 | 1 | 12 | 86 | -0.0024403 | 0.035337 | 16.4126 | 4.0708 | 0.010042 | -0.044292 | 2.353 | 0% | 0 | 70 | 0.14419
Heavy Duty Trucks | Diesel | Rigid 14 - 20 t | Euro IV | SCR | EC |  | -0.04 | 0 | 12 | 86 | 0.00027784 | -0.073451 | 5.434 | 23.4409 | 0.00026484 | 0.027769 | 0.46798 | 0% | 0 | 70 | 0.53611
Heavy Duty Trucks | Diesel | Rigid 14 - 20 t | Euro IV | SCR | EC |  | -0.04 | 0.5 | 12 | 86 | 0.00041051 | -0.10036 | 6.7451 | 20.9441 | 0.00038356 | 0.026414 | 0.5965 | 0% | 0 | 70 | 0.46942
Heavy Duty Trucks | Diesel | Rigid 14 - 20 t | Euro IV | SCR | EC |  | -0.04 | 1 | 12 | 86 | 0.00074131 | -0.17351 | 11.081 | 21.672 | 0.00063983 | 0.03183 | 0.9759 | 0% | 0 | 70 | 0.45393
Heavy Duty Trucks | Diesel | Rigid 14 - 20 t | Euro IV | SCR | EC |  | -0.02 | 0 | 12 | 86 | 0.0001696 | 0.033092 | 6.9785 | 52.339 | -0.00012918 | 0.06152 | 0.38005 | 0% | 0 | 70 | 2.6826
Heavy Duty Trucks | Diesel | Rigid 14 - 20 t | Euro IV | SCR | EC |  | -0.02 | 0.5 | 12 | 86 | -0.00039062 | 0.57052 | 31.0943 | -83.709 | 0.0043876 | 0.15546 | 0.35697 | 0% | 0 | 70 | 2.0747
Heavy Duty Trucks | Diesel | Rigid 14 - 20 t | Euro IV | SCR | EC |  | -0.02 | 1 | 12 | 86 | 5.7164e-05 | -0.025377 | 1.9428 | -14.5134 | -0.00010028 | 0.0096687 | -0.062158 | 0% | 0 | 70 | 1.9402
Heavy Duty Trucks | Diesel | Rigid 14 - 20 t | Euro IV | SCR | EC |  | 0 | 0 | 12 | 86 | 0.00010781 | 0.023522 | 2.149 | 13.4641 | -4.1782e-05 | 0.011625 | 0.12276 | 0% | 0 | 70 | 6.1716
Heavy Duty Trucks | Diesel | Rigid 14 - 20 t | Euro IV | SCR | EC |  | 0 | 0.5 | 12 | 86 | 1.9655e-05 | 0.016041 | 1.2993 | 5.5982 | -1.7985e-05 | 0.0057037 | 0.060571 | 0% | 0 | 70 | 6.9907
Heavy Duty Trucks | Diesel | Rigid 14 - 20 t | Euro IV | SCR | EC |  | 0 | 1 | 12 | 86 | 0.00065099 | -0.025339 | 0.57969 | 5.6667 | 8.5971e-05 | -0.003334 | 0.077719 | 0% | 0 | 70 | 7.8191
Heavy Duty Trucks | Diesel | Rigid 14 - 20 t | Euro IV | SCR | EC |  | 0.02 | 0 | 12 | 86 | 9.1338e-05 | 0.030294 | 1.7106 | 5.3102 | -2.6551e-05 | 0.0069663 | 0.06778 | 0% | 0 | 70 | 10.2385
Heavy Duty Trucks | Diesel | Rigid 14 - 20 t | Euro IV | SCR | EC |  | 0.02 | 0.5 | 12 | 86 | 7.1995e-05 | 0.036189 | 1.89 | 5.1809 | -1.81e-05 | 0.005492 | 0.073448 | 0% | 0 | 70 | 13.1364
Heavy Duty Trucks | Diesel | Rigid 14 - 20 t | Euro IV | SCR | EC |  | 0.02 | 1 | 12 | 86 | 6.1673e-05 | 0.073556 | 3.4634 | 7.5689 | -2.4112e-05 | 0.0080613 | 0.11939 | 0% | 0 | 70 | 15.9541
Heavy Duty Trucks | Diesel | Rigid 14 - 20 t | Euro IV | SCR | EC |  | 0.04 | 0 | 12 | 86 | 0.00017321 | 0.052003 | 2.6714 | 7.4954 | -2.5483e-05 | 0.0073194 | 0.1061 | 0% | 0 | 70 | 14.7235
Heavy Duty Trucks | Diesel | Rigid 14 - 20 t | Euro IV | SCR | EC |  | 0.04 | 0.5 | 12 | 86 | 0.0003075 | 0.21139 | 8.7318 | 15.6037 | -5.2486e-05 | 0.017794 | 0.28824 | 0% | 0 | 70 | 19.785
Heavy Duty Trucks | Diesel | Rigid 14 - 20 t | Euro IV | SCR | EC |  | 0.04 | 1 | 12 | 81 | -2.6441e-05 | 0.17417 | 6.1493 | 7.3969 | -2.6926e-05 | 0.010098 | 0.17337 | 0% | 0 | 70 | 24.4778
Heavy Duty Trucks | Diesel | Rigid 14 - 20 t | Euro IV | SCR | EC |  | 0.06 | 0 | 12 | 86 | 0.00041227 | 0.18144 | 7.7083 | 14.9912 | -5.1911e-05 | 0.016552 | 0.26768 | 0% | 0 | 70 | 19.321
Heavy Duty Trucks | Diesel | Rigid 14 - 20 t | Euro IV | SCR | EC |  | 0.06 | 0.5 | 12 | 77 | 1.8735e-05 | 0.30993 | 10.2012 | 10.9652 | -4.4431e-05 | 0.016564 | 0.28325 | 0% | 0 | 70 | 26.2406
Heavy Duty Trucks | Diesel | Rigid 14 - 20 t | Euro IV | SCR | EC |  | 0.06 | 1 | 12 | 62 | 0.012687 | -0.39032 | 3.8045 | 10.1754 | 0.00040297 | -0.013194 | 0.14722 | 0% | 0 | 62 | 32.4949
Heavy Duty Trucks | Diesel | Rigid 14 - 20 t | Euro IV | SCR | CH4 | Urban Peak |  |  | 10 | 130 | 0 | 0 | 175 | 0 | 0 | 0 | 1000 | 97% | 0 | 70 | 0.00525
Heavy Duty Trucks | Diesel | Rigid 14 - 20 t | Euro IV | SCR | CH4 | Urban Off Peak |  |  | 10 | 130 | 0 | 0 | 175 | 0 | 0 | 0 | 1000 | 97% | 0 | 70 | 0.00525
Heavy Duty Trucks | Diesel | Rigid 14 - 20 t | Euro IV | SCR | CH4 | Rural |  |  | 10 | 130 | 0 | 0 | 80 | 0 | 0 | 0 | 1000 | 93% | 0 | 70 | 0.0056
Heavy Duty Trucks | Diesel | Rigid 14 - 20 t | Euro IV | SCR | CH4 | Highway |  |  | 10 | 130 | 0 | 0 | 70 | 0 | 0 | 0 | 1000 | 94% | 0 | 70 | 0.0042
Heavy Duty Trucks | Diesel | Rigid 14 - 20 t | Euro IV | SCR | NH3 | Urban Peak |  |  | 10 | 130 | 0 | 0 | 0.0029 | 0 | 0 | 0 | 1 | 0% | 0 | 70 | 0.0029
Heavy Duty Trucks | Diesel | Rigid 14 - 20 t | Euro IV | SCR | NH3 | Urban Off Peak |  |  | 10 | 130 | 0 | 0 | 0.0029 | 0 | 0 | 0 | 1 | 0% | 0 | 70 | 0.0029
Heavy Duty Trucks | Diesel | Rigid 14 - 20 t | Euro IV | SCR | NH3 | Rural |  |  | 10 | 130 | 0 | 0 | 0.0029 | 0 | 0 | 0 | 1 | 0% | 0 | 70 | 0.0029
Heavy Duty Trucks | Diesel | Rigid 14 - 20 t | Euro IV | SCR | NH3 | Highway |  |  | 10 | 130 | 0 | 0 | 0.0029 | 0 | 0 | 0 | 1 | 0% | 0 | 70 | 0.0029
Heavy Duty Trucks | Diesel | Rigid 14 - 20 t | Euro IV | SCR | N2O | Urban Peak |  |  | 10 | 130 | 0 | 0 | 0.0112 | 0 | 0 | 0 | 1 | 0% | 0 | 70 | 0.0112
Heavy Duty Trucks | Diesel | Rigid 14 - 20 t | Euro IV | SCR | N2O | Urban Off Peak |  |  | 10 | 130 | 0 | 0 | 0.0112 | 0 | 0 | 0 | 1 | 0% | 0 | 70 | 0.0112
Heavy Duty Trucks | Diesel | Rigid 14 - 20 t | Euro IV | SCR | N2O | Rural |  |  | 10 | 130 | 0 | 0 | 0.0138 | 0 | 0 | 0 | 1 | 0% | 0 | 70 | 0.0138
Heavy Duty Trucks | Diesel | Rigid 14 - 20 t | Euro IV | SCR | N2O | Highway |  |  | 10 | 130 | 0 | 0 | 0.0114 | 0 | 0 | 0 | 1 | 0% | 0 | 70 | 0.0114
Heavy Duty Trucks | Diesel | Rigid 14 - 20 t | Euro IV | SCR | SPN23 | Urban Peak | -0.06 | 0 | 12 | 86 | 0.00015264 | -0.03215 | 1.7657 | 10.8843 | 0.00031033 | 0.0080872 | 0.2508 | -1.3194e+13 | 0 | 70 | 2.3632e+12
Heavy Duty Trucks | Diesel | Rigid 14 - 20 t | Euro IV | SCR | SPN23 | Urban Peak | -0.06 | 0.5 | 12 | 86 | -0.0023102 | 0.048753 | 13.3391 | -3.0184 | 0.0073918 | -0.0011654 | 1.4304 | -1.3194e+13 | 0 | 70 | 1.8925e+12
Heavy Duty Trucks | Diesel | Rigid 14 - 20 t | Euro IV | SCR | SPN23 | Urban Peak | -0.06 | 1 | 12 | 86 | -0.0024403 | 0.035337 | 16.4126 | 4.0708 | 0.010042 | -0.044292 | 2.353 | -1.3194e+13 | 0 | 70 | 1.9024e+12
Heavy Duty Trucks | Diesel | Rigid 14 - 20 t | Euro IV | SCR | SPN23 | Urban Peak | -0.04 | 0 | 12 | 86 | 0.00027784 | -0.073451 | 5.434 | 23.4409 | 0.00026484 | 0.027769 | 0.46798 | -1.3194e+13 | 0 | 70 | 7.0733e+12
Heavy Duty Trucks | Diesel | Rigid 14 - 20 t | Euro IV | SCR | SPN23 | Urban Peak | -0.04 | 0.5 | 12 | 86 | 0.00041051 | -0.10036 | 6.7451 | 20.9441 | 0.00038356 | 0.026414 | 0.5965 | -1.3194e+13 | 0 | 70 | 6.1934e+12
Heavy Duty Trucks | Diesel | Rigid 14 - 20 t | Euro IV | SCR | SPN23 | Urban Peak | -0.04 | 1 | 12 | 86 | 0.00074131 | -0.17351 | 11.081 | 21.672 | 0.00063983 | 0.03183 | 0.9759 | -1.3194e+13 | 0 | 70 | 5.989e+12
Heavy Duty Trucks | Diesel | Rigid 14 - 20 t | Euro IV | SCR | SPN23 | Urban Peak | -0.02 | 0 | 12 | 86 | 0.0001696 | 0.033092 | 6.9785 | 52.339 | -0.00012918 | 0.06152 | 0.38005 | -1.3194e+13 | 0 | 70 | 3.5393e+13
Heavy Duty Trucks | Diesel | Rigid 14 - 20 t | Euro IV | SCR | SPN23 | Urban Peak | -0.02 | 0.5 | 12 | 86 | -0.00039062 | 0.57052 | 31.0943 | -83.709 | 0.0043876 | 0.15546 | 0.35697 | -1.3194e+13 | 0 | 70 | 2.7372e+13
Heavy Duty Trucks | Diesel | Rigid 14 - 20 t | Euro IV | SCR | SPN23 | Urban Peak | -0.02 | 1 | 12 | 86 | 5.7164e-05 | -0.025377 | 1.9428 | -14.5134 | -0.00010028 | 0.0096687 | -0.062158 | -1.3194e+13 | 0 | 70 | 2.5599e+13
Heavy Duty Trucks | Diesel | Rigid 14 - 20 t | Euro IV | SCR | SPN23 | Urban Peak | 0 | 0 | 12 | 86 | 0.00010781 | 0.023522 | 2.149 | 13.4641 | -4.1782e-05 | 0.011625 | 0.12276 | -1.3194e+13 | 0 | 70 | 8.1427e+13
Heavy Duty Trucks | Diesel | Rigid 14 - 20 t | Euro IV | SCR | SPN23 | Urban Peak | 0 | 0.5 | 12 | 86 | 1.9655e-05 | 0.016041 | 1.2993 | 5.5982 | -1.7985e-05 | 0.0057037 | 0.060571 | -1.3194e+13 | 0 | 70 | 9.2234e+13
Heavy Duty Trucks | Diesel | Rigid 14 - 20 t | Euro IV | SCR | SPN23 | Urban Peak | 0 | 1 | 12 | 86 | 0.00065099 | -0.025339 | 0.57969 | 5.6667 | 8.5971e-05 | -0.003334 | 0.077719 | -1.3194e+13 | 0 | 70 | 1.0316e+14
Heavy Duty Trucks | Diesel | Rigid 14 - 20 t | Euro IV | SCR | SPN23 | Urban Peak | 0.02 | 0 | 12 | 86 | 9.1338e-05 | 0.030294 | 1.7106 | 5.3102 | -2.6551e-05 | 0.0069663 | 0.06778 | -1.3194e+13 | 0 | 70 | 1.3508e+14
Heavy Duty Trucks | Diesel | Rigid 14 - 20 t | Euro IV | SCR | SPN23 | Urban Peak | 0.02 | 0.5 | 12 | 86 | 7.1995e-05 | 0.036189 | 1.89 | 5.1809 | -1.81e-05 | 0.005492 | 0.073448 | -1.3194e+13 | 0 | 70 | 1.7332e+14
Heavy Duty Trucks | Diesel | Rigid 14 - 20 t | Euro IV | SCR | SPN23 | Urban Peak | 0.02 | 1 | 12 | 86 | 6.1673e-05 | 0.073556 | 3.4634 | 7.5689 | -2.4112e-05 | 0.0080613 | 0.11939 | -1.3194e+13 | 0 | 70 | 2.1049e+14
Heavy Duty Trucks | Diesel | Rigid 14 - 20 t | Euro IV | SCR | SPN23 | Urban Peak | 0.04 | 0 | 12 | 86 | 0.00017321 | 0.052003 | 2.6714 | 7.4954 | -2.5483e-05 | 0.0073194 | 0.1061 | -1.3194e+13 | 0 | 70 | 1.9426e+14
Heavy Duty Trucks | Diesel | Rigid 14 - 20 t | Euro IV | SCR | SPN23 | Urban Peak | 0.04 | 0.5 | 12 | 86 | 0.0003075 | 0.21139 | 8.7318 | 15.6037 | -5.2486e-05 | 0.017794 | 0.28824 | -1.3194e+13 | 0 | 70 | 2.6104e+14
Heavy Duty Trucks | Diesel | Rigid 14 - 20 t | Euro IV | SCR | SPN23 | Urban Peak | 0.04 | 1 | 12 | 81 | -2.6441e-05 | 0.17417 | 6.1493 | 7.3969 | -2.6926e-05 | 0.010098 | 0.17337 | -1.3194e+13 | 0 | 70 | 3.2295e+14
Heavy Duty Trucks | Diesel | Rigid 14 - 20 t | Euro IV | SCR | SPN23 | Urban Peak | 0.06 | 0 | 12 | 86 | 0.00041227 | 0.18144 | 7.7083 | 14.9912 | -5.1911e-05 | 0.016552 | 0.26768 | -1.3194e+13 | 0 | 70 | 2.5492e+14
Heavy Duty Trucks | Diesel | Rigid 14 - 20 t | Euro IV | SCR | SPN23 | Urban Peak | 0.06 | 0.5 | 12 | 77 | 1.8735e-05 | 0.30993 | 10.2012 | 10.9652 | -4.4431e-05 | 0.016564 | 0.28325 | -1.3194e+13 | 0 | 70 | 3.4621e+14
Heavy Duty Trucks | Diesel | Rigid 14 - 20 t | Euro IV | SCR | SPN23 | Urban Peak | 0.06 | 1 | 12 | 62 | 0.012687 | -0.39032 | 3.8045 | 10.1754 | 0.00040297 | -0.013194 | 0.14722 | -1.3194e+13 | 0 | 62 | 4.2873e+14
Heavy Duty Trucks | Diesel | Rigid 14 - 20 t | Euro IV | SCR | SPN23 | Urban Off Peak | -0.06 | 0 | 12 | 86 | 0.00015264 | -0.03215 | 1.7657 | 10.8843 | 0.00031033 | 0.0080872 | 0.2508 | -1.3194e+13 | 0 | 70 | 2.3632e+12
Heavy Duty Trucks | Diesel | Rigid 14 - 20 t | Euro IV | SCR | SPN23 | Urban Off Peak | -0.06 | 0.5 | 12 | 86 | -0.0023102 | 0.048753 | 13.3391 | -3.0184 | 0.0073918 | -0.0011654 | 1.4304 | -1.3194e+13 | 0 | 70 | 1.8925e+12
Heavy Duty Trucks | Diesel | Rigid 14 - 20 t | Euro IV | SCR | SPN23 | Urban Off Peak | -0.06 | 1 | 12 | 86 | -0.0024403 | 0.035337 | 16.4126 | 4.0708 | 0.010042 | -0.044292 | 2.353 | -1.3194e+13 | 0 | 70 | 1.9024e+12
Heavy Duty Trucks | Diesel | Rigid 14 - 20 t | Euro IV | SCR | SPN23 | Urban Off Peak | -0.04 | 0 | 12 | 86 | 0.00027784 | -0.073451 | 5.434 | 23.4409 | 0.00026484 | 0.027769 | 0.46798 | -1.3194e+13 | 0 | 70 | 7.0733e+12
Heavy Duty Trucks | Diesel | Rigid 14 - 20 t | Euro IV | SCR | SPN23 | Urban Off Peak | -0.04 | 0.5 | 12 | 86 | 0.00041051 | -0.10036 | 6.7451 | 20.9441 | 0.00038356 | 0.026414 | 0.5965 | -1.3194e+13 | 0 | 70 | 6.1934e+12
Heavy Duty Trucks | Diesel | Rigid 14 - 20 t | Euro IV | SCR | SPN23 | Urban Off Peak | -0.04 | 1 | 12 | 86 | 0.00074131 | -0.17351 | 11.081 | 21.672 | 0.00063983 | 0.03183 | 0.9759 | -1.3194e+13 | 0 | 70 | 5.989e+12
Heavy Duty Trucks | Diesel | Rigid 14 - 20 t | Euro IV | SCR | SPN23 | Urban Off Peak | -0.02 | 0 | 12 | 86 | 0.0001696 | 0.033092 | 6.9785 | 52.339 | -0.00012918 | 0.06152 | 0.38005 | -1.3194e+13 | 0 | 70 | 3.5393e+13
Heavy Duty Trucks | Diesel | Rigid 14 - 20 t | Euro IV | SCR | SPN23 | Urban Off Peak | -0.02 | 0.5 | 12 | 86 | -0.00039062 | 0.57052 | 31.0943 | -83.709 | 0.0043876 | 0.15546 | 0.35697 | -1.3194e+13 | 0 | 70 | 2.7372e+13
Heavy Duty Trucks | Diesel | Rigid 14 - 20 t | Euro IV | SCR | SPN23 | Urban Off Peak | -0.02 | 1 | 12 | 86 | 5.7164e-05 | -0.025377 | 1.9428 | -14.5134 | -0.00010028 | 0.0096687 | -0.062158 | -1.3194e+13 | 0 | 70 | 2.5599e+13
Heavy Duty Trucks | Diesel | Rigid 14 - 20 t | Euro IV | SCR | SPN23 | Urban Off Peak | 0 | 0 | 12 | 86 | 0.00010781 | 0.023522 | 2.149 | 13.4641 | -4.1782e-05 | 0.011625 | 0.12276 | -1.3194e+13 | 0 | 70 | 8.1427e+13
Heavy Duty Trucks | Diesel | Rigid 14 - 20 t | Euro IV | SCR | SPN23 | Urban Off Peak | 0 | 0.5 | 12 | 86 | 1.9655e-05 | 0.016041 | 1.2993 | 5.5982 | -1.7985e-05 | 0.0057037 | 0.060571 | -1.3194e+13 | 0 | 70 | 9.2234e+13
Heavy Duty Trucks | Diesel | Rigid 14 - 20 t | Euro IV | SCR | SPN23 | Urban Off Peak | 0 | 1 | 12 | 86 | 0.00065099 | -0.025339 | 0.57969 | 5.6667 | 8.5971e-05 | -0.003334 | 0.077719 | -1.3194e+13 | 0 | 70 | 1.0316e+14
Heavy Duty Trucks | Diesel | Rigid 14 - 20 t | Euro IV | SCR | SPN23 | Urban Off Peak | 0.02 | 0 | 12 | 86 | 9.1338e-05 | 0.030294 | 1.7106 | 5.3102 | -2.6551e-05 | 0.0069663 | 0.06778 | -1.3194e+13 | 0 | 70 | 1.3508e+14
Heavy Duty Trucks | Diesel | Rigid 14 - 20 t | Euro IV | SCR | SPN23 | Urban Off Peak | 0.02 | 0.5 | 12 | 86 | 7.1995e-05 | 0.036189 | 1.89 | 5.1809 | -1.81e-05 | 0.005492 | 0.073448 | -1.3194e+13 | 0 | 70 | 1.7332e+14
Heavy Duty Trucks | Diesel | Rigid 14 - 20 t | Euro IV | SCR | SPN23 | Urban Off Peak | 0.02 | 1 | 12 | 86 | 6.1673e-05 | 0.073556 | 3.4634 | 7.5689 | -2.4112e-05 | 0.0080613 | 0.11939 | -1.3194e+13 | 0 | 70 | 2.1049e+14
Heavy Duty Trucks | Diesel | Rigid 14 - 20 t | Euro IV | SCR | SPN23 | Urban Off Peak | 0.04 | 0 | 12 | 86 | 0.00017321 | 0.052003 | 2.6714 | 7.4954 | -2.5483e-05 | 0.0073194 | 0.1061 | -1.3194e+13 | 0 | 70 | 1.9426e+14
Heavy Duty Trucks | Diesel | Rigid 14 - 20 t | Euro IV | SCR | SPN23 | Urban Off Peak | 0.04 | 0.5 | 12 | 86 | 0.0003075 | 0.21139 | 8.7318 | 15.6037 | -5.2486e-05 | 0.017794 | 0.28824 | -1.3194e+13 | 0 | 70 | 2.6104e+14
Heavy Duty Trucks | Diesel | Rigid 14 - 20 t | Euro IV | SCR | SPN23 | Urban Off Peak | 0.04 | 1 | 12 | 81 | -2.6441e-05 | 0.17417 | 6.1493 | 7.3969 | -2.6926e-05 | 0.010098 | 0.17337 | -1.3194e+13 | 0 | 70 | 3.2295e+14
Heavy Duty Trucks | Diesel | Rigid 14 - 20 t | Euro IV | SCR | SPN23 | Urban Off Peak | 0.06 | 0 | 12 | 86 | 0.00041227 | 0.18144 | 7.7083 | 14.9912 | -5.1911e-05 | 0.016552 | 0.26768 | -1.3194e+13 | 0 | 70 | 2.5492e+14
Heavy Duty Trucks | Diesel | Rigid 14 - 20 t | Euro IV | SCR | SPN23 | Urban Off Peak | 0.06 | 0.5 | 12 | 77 | 1.8735e-05 | 0.30993 | 10.2012 | 10.9652 | -4.4431e-05 | 0.016564 | 0.28325 | -1.3194e+13 | 0 | 70 | 3.4621e+14
Heavy Duty Trucks | Diesel | Rigid 14 - 20 t | Euro IV | SCR | SPN23 | Urban Off Peak | 0.06 | 1 | 12 | 62 | 0.012687 | -0.39032 | 3.8045 | 10.1754 | 0.00040297 | -0.013194 | 0.14722 | -1.3194e+13 | 0 | 62 | 4.2873e+14
Heavy Duty Trucks | Diesel | Rigid 14 - 20 t | Euro IV | SCR | SPN23 | Rural | -0.06 | 0 | 12 | 86 | 0.00015264 | -0.03215 | 1.7657 | 10.8843 | 0.00031033 | 0.0080872 | 0.2508 | -6.7527e+12 | 0 | 70 | 1.2095e+12
Heavy Duty Trucks | Diesel | Rigid 14 - 20 t | Euro IV | SCR | SPN23 | Rural | -0.06 | 0.5 | 12 | 86 | -0.0023102 | 0.048753 | 13.3391 | -3.0184 | 0.0073918 | -0.0011654 | 1.4304 | -6.7527e+12 | 0 | 70 | 968610658254.4156
Heavy Duty Trucks | Diesel | Rigid 14 - 20 t | Euro IV | SCR | SPN23 | Rural | -0.06 | 1 | 12 | 86 | -0.0024403 | 0.035337 | 16.4126 | 4.0708 | 0.010042 | -0.044292 | 2.353 | -6.7527e+12 | 0 | 70 | 973676579108.6306
Heavy Duty Trucks | Diesel | Rigid 14 - 20 t | Euro IV | SCR | SPN23 | Rural | -0.04 | 0 | 12 | 86 | 0.00027784 | -0.073451 | 5.434 | 23.4409 | 0.00026484 | 0.027769 | 0.46798 | -6.7527e+12 | 0 | 70 | 3.6202e+12
Heavy Duty Trucks | Diesel | Rigid 14 - 20 t | Euro IV | SCR | SPN23 | Rural | -0.04 | 0.5 | 12 | 86 | 0.00041051 | -0.10036 | 6.7451 | 20.9441 | 0.00038356 | 0.026414 | 0.5965 | -6.7527e+12 | 0 | 70 | 3.1699e+12
Heavy Duty Trucks | Diesel | Rigid 14 - 20 t | Euro IV | SCR | SPN23 | Rural | -0.04 | 1 | 12 | 86 | 0.00074131 | -0.17351 | 11.081 | 21.672 | 0.00063983 | 0.03183 | 0.9759 | -6.7527e+12 | 0 | 70 | 3.0653e+12
Heavy Duty Trucks | Diesel | Rigid 14 - 20 t | Euro IV | SCR | SPN23 | Rural | -0.02 | 0 | 12 | 86 | 0.0001696 | 0.033092 | 6.9785 | 52.339 | -0.00012918 | 0.06152 | 0.38005 | -6.7527e+12 | 0 | 70 | 1.8115e+13
Heavy Duty Trucks | Diesel | Rigid 14 - 20 t | Euro IV | SCR | SPN23 | Rural | -0.02 | 0.5 | 12 | 86 | -0.00039062 | 0.57052 | 31.0943 | -83.709 | 0.0043876 | 0.15546 | 0.35697 | -6.7527e+12 | 0 | 70 | 1.401e+13
Heavy Duty Trucks | Diesel | Rigid 14 - 20 t | Euro IV | SCR | SPN23 | Rural | -0.02 | 1 | 12 | 86 | 5.7164e-05 | -0.025377 | 1.9428 | -14.5134 | -0.00010028 | 0.0096687 | -0.062158 | -6.7527e+12 | 0 | 70 | 1.3102e+13
Heavy Duty Trucks | Diesel | Rigid 14 - 20 t | Euro IV | SCR | SPN23 | Rural | 0 | 0 | 12 | 86 | 0.00010781 | 0.023522 | 2.149 | 13.4641 | -4.1782e-05 | 0.011625 | 0.12276 | -6.7527e+12 | 0 | 70 | 4.1675e+13
Heavy Duty Trucks | Diesel | Rigid 14 - 20 t | Euro IV | SCR | SPN23 | Rural | 0 | 0.5 | 12 | 86 | 1.9655e-05 | 0.016041 | 1.2993 | 5.5982 | -1.7985e-05 | 0.0057037 | 0.060571 | -6.7527e+12 | 0 | 70 | 4.7206e+13
Heavy Duty Trucks | Diesel | Rigid 14 - 20 t | Euro IV | SCR | SPN23 | Rural | 0 | 1 | 12 | 86 | 0.00065099 | -0.025339 | 0.57969 | 5.6667 | 8.5971e-05 | -0.003334 | 0.077719 | -6.7527e+12 | 0 | 70 | 5.28e+13
Heavy Duty Trucks | Diesel | Rigid 14 - 20 t | Euro IV | SCR | SPN23 | Rural | 0.02 | 0 | 12 | 86 | 9.1338e-05 | 0.030294 | 1.7106 | 5.3102 | -2.6551e-05 | 0.0069663 | 0.06778 | -6.7527e+12 | 0 | 70 | 6.9137e+13
Heavy Duty Trucks | Diesel | Rigid 14 - 20 t | Euro IV | SCR | SPN23 | Rural | 0.02 | 0.5 | 12 | 86 | 7.1995e-05 | 0.036189 | 1.89 | 5.1809 | -1.81e-05 | 0.005492 | 0.073448 | -6.7527e+12 | 0 | 70 | 8.8706e+13
Heavy Duty Trucks | Diesel | Rigid 14 - 20 t | Euro IV | SCR | SPN23 | Rural | 0.02 | 1 | 12 | 86 | 6.1673e-05 | 0.073556 | 3.4634 | 7.5689 | -2.4112e-05 | 0.0080613 | 0.11939 | -6.7527e+12 | 0 | 70 | 1.0773e+14
Heavy Duty Trucks | Diesel | Rigid 14 - 20 t | Euro IV | SCR | SPN23 | Rural | 0.04 | 0 | 12 | 86 | 0.00017321 | 0.052003 | 2.6714 | 7.4954 | -2.5483e-05 | 0.0073194 | 0.1061 | -6.7527e+12 | 0 | 70 | 9.9424e+13
Heavy Duty Trucks | Diesel | Rigid 14 - 20 t | Euro IV | SCR | SPN23 | Rural | 0.04 | 0.5 | 12 | 86 | 0.0003075 | 0.21139 | 8.7318 | 15.6037 | -5.2486e-05 | 0.017794 | 0.28824 | -6.7527e+12 | 0 | 70 | 1.336e+14
Heavy Duty Trucks | Diesel | Rigid 14 - 20 t | Euro IV | SCR | SPN23 | Rural | 0.04 | 1 | 12 | 81 | -2.6441e-05 | 0.17417 | 6.1493 | 7.3969 | -2.6926e-05 | 0.010098 | 0.17337 | -6.7527e+12 | 0 | 70 | 1.6529e+14
Heavy Duty Trucks | Diesel | Rigid 14 - 20 t | Euro IV | SCR | SPN23 | Rural | 0.06 | 0 | 12 | 86 | 0.00041227 | 0.18144 | 7.7083 | 14.9912 | -5.1911e-05 | 0.016552 | 0.26768 | -6.7527e+12 | 0 | 70 | 1.3047e+14
Heavy Duty Trucks | Diesel | Rigid 14 - 20 t | Euro IV | SCR | SPN23 | Rural | 0.06 | 0.5 | 12 | 77 | 1.8735e-05 | 0.30993 | 10.2012 | 10.9652 | -4.4431e-05 | 0.016564 | 0.28325 | -6.7527e+12 | 0 | 70 | 1.7719e+14
Heavy Duty Trucks | Diesel | Rigid 14 - 20 t | Euro IV | SCR | SPN23 | Rural | 0.06 | 1 | 12 | 62 | 0.012687 | -0.39032 | 3.8045 | 10.1754 | 0.00040297 | -0.013194 | 0.14722 | -6.7527e+12 | 0 | 62 | 2.1943e+14
Heavy Duty Trucks | Diesel | Rigid 14 - 20 t | Euro IV | SCR | SPN23 | Highway | -0.06 | 0 | 12 | 86 | 0.00015264 | -0.03215 | 1.7657 | 10.8843 | 0.00031033 | 0.0080872 | 0.2508 | -7.5405e+12 | 0 | 70 | 1.3506e+12
Heavy Duty Trucks | Diesel | Rigid 14 - 20 t | Euro IV | SCR | SPN23 | Highway | -0.06 | 0.5 | 12 | 86 | -0.0023102 | 0.048753 | 13.3391 | -3.0184 | 0.0073918 | -0.0011654 | 1.4304 | -7.5405e+12 | 0 | 70 | 1.0816e+12
Heavy Duty Trucks | Diesel | Rigid 14 - 20 t | Euro IV | SCR | SPN23 | Highway | -0.06 | 1 | 12 | 86 | -0.0024403 | 0.035337 | 16.4126 | 4.0708 | 0.010042 | -0.044292 | 2.353 | -7.5405e+12 | 0 | 70 | 1.0873e+12
Heavy Duty Trucks | Diesel | Rigid 14 - 20 t | Euro IV | SCR | SPN23 | Highway | -0.04 | 0 | 12 | 86 | 0.00027784 | -0.073451 | 5.434 | 23.4409 | 0.00026484 | 0.027769 | 0.46798 | -7.5405e+12 | 0 | 70 | 4.0425e+12
Heavy Duty Trucks | Diesel | Rigid 14 - 20 t | Euro IV | SCR | SPN23 | Highway | -0.04 | 0.5 | 12 | 86 | 0.00041051 | -0.10036 | 6.7451 | 20.9441 | 0.00038356 | 0.026414 | 0.5965 | -7.5405e+12 | 0 | 70 | 3.5397e+12
Heavy Duty Trucks | Diesel | Rigid 14 - 20 t | Euro IV | SCR | SPN23 | Highway | -0.04 | 1 | 12 | 86 | 0.00074131 | -0.17351 | 11.081 | 21.672 | 0.00063983 | 0.03183 | 0.9759 | -7.5405e+12 | 0 | 70 | 3.4229e+12
Heavy Duty Trucks | Diesel | Rigid 14 - 20 t | Euro IV | SCR | SPN23 | Highway | -0.02 | 0 | 12 | 86 | 0.0001696 | 0.033092 | 6.9785 | 52.339 | -0.00012918 | 0.06152 | 0.38005 | -7.5405e+12 | 0 | 70 | 2.0228e+13
Heavy Duty Trucks | Diesel | Rigid 14 - 20 t | Euro IV | SCR | SPN23 | Highway | -0.02 | 0.5 | 12 | 86 | -0.00039062 | 0.57052 | 31.0943 | -83.709 | 0.0043876 | 0.15546 | 0.35697 | -7.5405e+12 | 0 | 70 | 1.5644e+13
Heavy Duty Trucks | Diesel | Rigid 14 - 20 t | Euro IV | SCR | SPN23 | Highway | -0.02 | 1 | 12 | 86 | 5.7164e-05 | -0.025377 | 1.9428 | -14.5134 | -0.00010028 | 0.0096687 | -0.062158 | -7.5405e+12 | 0 | 70 | 1.463e+13
Heavy Duty Trucks | Diesel | Rigid 14 - 20 t | Euro IV | SCR | SPN23 | Highway | 0 | 0 | 12 | 86 | 0.00010781 | 0.023522 | 2.149 | 13.4641 | -4.1782e-05 | 0.011625 | 0.12276 | -7.5405e+12 | 0 | 70 | 4.6537e+13
Heavy Duty Trucks | Diesel | Rigid 14 - 20 t | Euro IV | SCR | SPN23 | Highway | 0 | 0.5 | 12 | 86 | 1.9655e-05 | 0.016041 | 1.2993 | 5.5982 | -1.7985e-05 | 0.0057037 | 0.060571 | -7.5405e+12 | 0 | 70 | 52713352388007
Heavy Duty Trucks | Diesel | Rigid 14 - 20 t | Euro IV | SCR | SPN23 | Highway | 0 | 1 | 12 | 86 | 0.00065099 | -0.025339 | 0.57969 | 5.6667 | 8.5971e-05 | -0.003334 | 0.077719 | -7.5405e+12 | 0 | 70 | 5.896e+13
Heavy Duty Trucks | Diesel | Rigid 14 - 20 t | Euro IV | SCR | SPN23 | Highway | 0.02 | 0 | 12 | 86 | 9.1338e-05 | 0.030294 | 1.7106 | 5.3102 | -2.6551e-05 | 0.0069663 | 0.06778 | -7.5405e+12 | 0 | 70 | 7.7203e+13
Heavy Duty Trucks | Diesel | Rigid 14 - 20 t | Euro IV | SCR | SPN23 | Highway | 0.02 | 0.5 | 12 | 86 | 7.1995e-05 | 0.036189 | 1.89 | 5.1809 | -1.81e-05 | 0.005492 | 0.073448 | -7.5405e+12 | 0 | 70 | 9.9054e+13
Heavy Duty Trucks | Diesel | Rigid 14 - 20 t | Euro IV | SCR | SPN23 | Highway | 0.02 | 1 | 12 | 86 | 6.1673e-05 | 0.073556 | 3.4634 | 7.5689 | -2.4112e-05 | 0.0080613 | 0.11939 | -7.5405e+12 | 0 | 70 | 1.203e+14
Heavy Duty Trucks | Diesel | Rigid 14 - 20 t | Euro IV | SCR | SPN23 | Highway | 0.04 | 0 | 12 | 86 | 0.00017321 | 0.052003 | 2.6714 | 7.4954 | -2.5483e-05 | 0.0073194 | 0.1061 | -7.5405e+12 | 0 | 70 | 1.1102e+14
Heavy Duty Trucks | Diesel | Rigid 14 - 20 t | Euro IV | SCR | SPN23 | Highway | 0.04 | 0.5 | 12 | 86 | 0.0003075 | 0.21139 | 8.7318 | 15.6037 | -5.2486e-05 | 0.017794 | 0.28824 | -7.5405e+12 | 0 | 70 | 1.4919e+14
Heavy Duty Trucks | Diesel | Rigid 14 - 20 t | Euro IV | SCR | SPN23 | Highway | 0.04 | 1 | 12 | 81 | -2.6441e-05 | 0.17417 | 6.1493 | 7.3969 | -2.6926e-05 | 0.010098 | 0.17337 | -7.5405e+12 | 0 | 70 | 1.8457e+14
Heavy Duty Trucks | Diesel | Rigid 14 - 20 t | Euro IV | SCR | SPN23 | Highway | 0.06 | 0 | 12 | 86 | 0.00041227 | 0.18144 | 7.7083 | 14.9912 | -5.1911e-05 | 0.016552 | 0.26768 | -7.5405e+12 | 0 | 70 | 1.4569e+14
Heavy Duty Trucks | Diesel | Rigid 14 - 20 t | Euro IV | SCR | SPN23 | Highway | 0.06 | 0.5 | 12 | 77 | 1.8735e-05 | 0.30993 | 10.2012 | 10.9652 | -4.4431e-05 | 0.016564 | 0.28325 | -7.5405e+12 | 0 | 70 | 1.9787e+14
Heavy Duty Trucks | Diesel | Rigid 14 - 20 t | Euro IV | SCR | SPN23 | Highway | 0.06 | 1 | 12 | 62 | 0.012687 | -0.39032 | 3.8045 | 10.1754 | 0.00040297 | -0.013194 | 0.14722 | -7.5405e+12 | 0 | 62 | 2.4503e+14
Heavy Duty Trucks | Diesel | Rigid 14 - 20 t | Euro IV | EGR | CO |  | -0.06 | 0 | 12 | 82 | -1.1399e-05 | -0.0048096 | 0.52002 | -4.0021 | 0.00042365 | 0.022154 | -0.21412 | 0% | 0 | 70 | 0.020606
Heavy Duty Trucks | Diesel | Rigid 14 - 20 t | Euro IV | EGR | CO |  | -0.06 | 0.5 | 12 | 79 | -0.00058171 | 0.035743 | 0.82804 | 2.0661 | 0.0067399 | -0.026377 | 0.65647 | 0% | 0 | 70 | 0.015996
Heavy Duty Trucks | Diesel | Rigid 14 - 20 t | Euro IV | EGR | CO |  | -0.06 | 1 | 12 | 86 | 2.4239e-05 | -0.0046826 | 0.20842 | 4.4567 | 0.00049948 | 0.0078136 | 0.36942 | 0% | 0 | 70 | 0.01875
Heavy Duty Trucks | Diesel | Rigid 14 - 20 t | Euro IV | EGR | CO |  | -0.04 | 0 | 12 | 86 | 1.4795e-05 | -0.0041802 | 0.33057 | 2.9963 | 0.00016239 | 0.015144 | 0.18975 | 0% | 0 | 70 | 0.074924
Heavy Duty Trucks | Diesel | Rigid 14 - 20 t | Euro IV | EGR | CO |  | -0.04 | 0.5 | 12 | 86 | -7.9894e-05 | 0.0026037 | 0.46503 | -3.7723 | 0.00056257 | 0.021435 | -0.20231 | 0% | 0 | 70 | 0.049799
Heavy Duty Trucks | Diesel | Rigid 14 - 20 t | Euro IV | EGR | CO |  | -0.04 | 1 | 12 | 86 | 9.3081e-06 | -0.014252 | 1.1583 | 3.2873 | 0.00033116 | 0.060816 | 0.28398 | 0% | 0 | 70 | 0.041076
Heavy Duty Trucks | Diesel | Rigid 14 - 20 t | Euro IV | EGR | CO |  | -0.02 | 0 | 12 | 86 | 0.00017319 | -0.0025664 | 0.31935 | 4.3495 | 0.00043809 | 0.0072432 | 0.25251 | 0% | 0 | 70 | 0.36146
Heavy Duty Trucks | Diesel | Rigid 14 - 20 t | Euro IV | EGR | CO |  | -0.02 | 0.5 | 12 | 86 | 0.00011186 | -0.0045372 | 0.43417 | 2.8364 | 0.00037302 | 0.010406 | 0.22076 | 0% | 0 | 70 | 0.25394
Heavy Duty Trucks | Diesel | Rigid 14 - 20 t | Euro IV | EGR | CO |  | -0.02 | 1 | 12 | 86 | 6.1105e-06 | -0.0025313 | 0.34183 | 2.4533 | 8.5791e-06 | 0.015643 | 0.1454 | 0% | 0 | 70 | 0.17905
Heavy Duty Trucks | Diesel | Rigid 14 - 20 t | Euro IV | EGR | CO |  | 0 | 0 | 12 | 86 | 2.1575e-05 | 0.0054338 | 0.9993 | 6.6019 | -0.00010681 | 0.045514 | 0.28164 | 0% | 0 | 70 | 0.53654
Heavy Duty Trucks | Diesel | Rigid 14 - 20 t | Euro IV | EGR | CO |  | 0 | 0.5 | 12 | 86 | 1.2256e-05 | 0.0074076 | 0.30842 | 1.9414 | 6.2058e-05 | 0.018367 | 0.051178 | 0% | 0 | 70 | 0.55744
Heavy Duty Trucks | Diesel | Rigid 14 - 20 t | Euro IV | EGR | CO |  | 0 | 1 | 12 | 86 | 5.4345e-06 | 0.0032483 | 0.53552 | 3.6194 | -5.4811e-05 | 0.022043 | 0.18096 | 0% | 0 | 70 | 0.57802
Heavy Duty Trucks | Diesel | Rigid 14 - 20 t | Euro IV | EGR | CO |  | 0.02 | 0 | 12 | 86 | 1.0672e-05 | 0.004333 | 0.57013 | 3.7874 | -6.059e-05 | 0.021296 | 0.18512 | 0% | 0 | 70 | 0.71056
Heavy Duty Trucks | Diesel | Rigid 14 - 20 t | Euro IV | EGR | CO |  | 0.02 | 0.5 | 12 | 86 | 0.00041052 | 0.03232 | 1.0229 | -8.5926 | 0.00062438 | 0.052209 | -0.38221 | 0% | 0 | 70 | 0.81713
Heavy Duty Trucks | Diesel | Rigid 14 - 20 t | Euro IV | EGR | CO |  | 0.02 | 1 | 12 | 86 | 0.00066395 | 0.19457 | 1.9933 | 3.6227 | 0.0020021 | 0.16775 | -0.29887 | 0% | 0 | 70 | 0.89011
Heavy Duty Trucks | Diesel | Rigid 14 - 20 t | Euro IV | EGR | CO |  | 0.04 | 0 | 12 | 86 | 0.0010494 | 0.028834 | 0.8437 | -14.5956 | 0.0013599 | 0.035455 | -0.56957 | 0% | 0 | 70 | 0.90903
Heavy Duty Trucks | Diesel | Rigid 14 - 20 t | Euro IV | EGR | CO |  | 0.04 | 0.5 | 12 | 86 | 0.00067825 | 0.17088 | 1.7117 | -4.9723 | 0.00153 | 0.13548 | -0.4914 | 0% | 0 | 70 | 1.0264
Heavy Duty Trucks | Diesel | Rigid 14 - 20 t | Euro IV | EGR | CO |  | 0.04 | 1 | 12 | 81 | 0.00093944 | 0.20967 | 1.5145 | 7.8777 | 0.0014226 | 0.14255 | -0.13674 | 0% | 0 | 70 | 1.2436
Heavy Duty Trucks | Diesel | Rigid 14 - 20 t | Euro IV | EGR | CO |  | 0.06 | 0 | 12 | 86 | 0.0015216 | 0.37033 | 3.8131 | -7.2327 | 0.0032832 | 0.3019 | -1.0093 | 0% | 0 | 70 | 1.0242
Heavy Duty Trucks | Diesel | Rigid 14 - 20 t | Euro IV | EGR | CO |  | 0.06 | 0.5 | 12 | 77 | 3.0125e-05 | 0.012754 | 0.91244 | 3.7729 | -8.1732e-05 | 0.023007 | 0.23688 | 0% | 0 | 70 | 1.3869
Heavy Duty Trucks | Diesel | Rigid 14 - 20 t | Euro IV | EGR | CO |  | 0.06 | 1 | 12 | 62 | 0.00030741 | -0.013839 | -0.015707 | 5.0217 | 0.00024087 | -0.014894 | 0.23696 | 0% | 0 | 62 | 1.6247
Heavy Duty Trucks | Diesel | Rigid 14 - 20 t | Euro IV | EGR | NOx |  | -0.06 | 0 | 12 | 86 | 3.8537e-05 | -0.0081187 | 0.43745 | 4.158 | 0.00018662 | 0.0049352 | 0.14316 | 0% | 0 | 70 | 0.083653
Heavy Duty Trucks | Diesel | Rigid 14 - 20 t | Euro IV | EGR | NOx |  | -0.06 | 0.5 | 12 | 86 | 3.9632e-05 | -0.0079659 | 0.4089 | 3.0281 | 0.00018699 | 0.0033155 | 0.13716 | 0% | 0 | 70 | 0.069032
Heavy Duty Trucks | Diesel | Rigid 14 - 20 t | Euro IV | EGR | NOx |  | -0.06 | 1 | 12 | 85 | -0.0004343 | 0.0086069 | 2.4623 | -0.1824 | 0.0031047 | -0.0043978 | 0.52326 | 0% | 0 | 70 | 0.060545
Heavy Duty Trucks | Diesel | Rigid 14 - 20 t | Euro IV | EGR | NOx |  | -0.04 | 0 | 12 | 86 | 3.6731e-05 | -0.010091 | 0.78152 | 4.2868 | 8.5256e-05 | 0.0096752 | 0.13726 | 0% | 0 | 70 | 0.25675
Heavy Duty Trucks | Diesel | Rigid 14 - 20 t | Euro IV | EGR | NOx |  | -0.04 | 0.5 | 12 | 86 | -0.00053748 | 0.025094 | 2.3589 | -1.7955 | 0.00094133 | 0.035006 | 0.091733 | 0% | 0 | 70 | 0.20354
Heavy Duty Trucks | Diesel | Rigid 14 - 20 t | Euro IV | EGR | NOx |  | -0.04 | 1 | 12 | 86 | -0.0004678 | 0.019807 | 2.0774 | -1.5564 | 0.00083491 | 0.02462 | 0.15319 | 0% | 0 | 70 | 0.19261
Heavy Duty Trucks | Diesel | Rigid 14 - 20 t | Euro IV | EGR | NOx |  | -0.02 | 0 | 12 | 86 | 0.00044156 | -0.010295 | 1.089 | 6.4274 | 0.00030247 | 0.0051457 | 0.20209 | 0% | 0 | 70 | 1.2834
Heavy Duty Trucks | Diesel | Rigid 14 - 20 t | Euro IV | EGR | NOx |  | -0.02 | 0.5 | 12 | 86 | -3.2116e-05 | 0.082841 | 4.0944 | -8.2972 | 0.0012582 | 0.049779 | 0.065855 | 0% | 0 | 70 | 0.98989
Heavy Duty Trucks | Diesel | Rigid 14 - 20 t | Euro IV | EGR | NOx |  | -0.02 | 1 | 12 | 86 | 3.0936e-05 | -0.016545 | 1.3237 | -10.5317 | -0.0001535 | 0.014925 | -0.10905 | 0% | 0 | 70 | 0.90813
Heavy Duty Trucks | Diesel | Rigid 14 - 20 t | Euro IV | EGR | NOx |  | 0 | 0 | 12 | 86 | 0.0019686 | 0.02195 | 2.6394 | 14.3977 | 0.00065025 | 0.017997 | 0.35602 | 0% | 0 | 70 | 2.9212
Heavy Duty Trucks | Diesel | Rigid 14 - 20 t | Euro IV | EGR | NOx |  | 0 | 0.5 | 12 | 86 | 0.0045426 | 0.21917 | 3.4864 | -9.1378 | 0.0017797 | 0.055879 | -0.10029 | 0% | 0 | 70 | 3.2682
Heavy Duty Trucks | Diesel | Rigid 14 - 20 t | Euro IV | EGR | NOx |  | 0 | 1 | 12 | 86 | 0.0019093 | 0.20168 | 4.2807 | 3.1301 | 0.00083732 | 0.050614 | 0.18512 | 0% | 0 | 70 | 3.5498
Heavy Duty Trucks | Diesel | Rigid 14 - 20 t | Euro IV | EGR | NOx |  | 0.02 | 0 | 12 | 86 | 0.023751 | 0.44284 | 4.4643 | 13.0061 | 0.0053964 | 0.077474 | 0.05476 | 0% | 0 | 70 | 4.7628
Heavy Duty Trucks | Diesel | Rigid 14 - 20 t | Euro IV | EGR | NOx |  | 0.02 | 0.5 | 12 | 86 | 0.0023568 | 0.44664 | 1.8322 | 11.6763 | 0.00055563 | 0.071305 | -0.033515 | 0% | 0 | 70 | 5.8347
Heavy Duty Trucks | Diesel | Rigid 14 - 20 t | Euro IV | EGR | NOx |  | 0.02 | 1 | 12 | 86 | 0.0079799 | 1.21 | -3.5065 | -10.8338 | 0.0019846 | 0.13173 | -0.82179 | 0% | 0 | 70 | 6.6287
Heavy Duty Trucks | Diesel | Rigid 14 - 20 t | Euro IV | EGR | NOx |  | 0.04 | 0 | 12 | 86 | 0.0022215 | 0.25763 | -0.4306 | 9.7236 | 0.00040827 | 0.034386 | -0.08515 | 0% | 0 | 70 | 6.6231
Heavy Duty Trucks | Diesel | Rigid 14 - 20 t | Euro IV | EGR | NOx |  | 0.04 | 0.5 | 12 | 86 | 0.00062731 | 0.20255 | 5.3955 | 9.9244 | 0.00014339 | 0.025906 | 0.41534 | 0% | 0 | 70 | 7.7743
Heavy Duty Trucks | Diesel | Rigid 14 - 20 t | Euro IV | EGR | NOx |  | 0.04 | 1 | 12 | 81 | 0.0001195 | 0.088456 | 4.4345 | 14.1985 | 2.5551e-05 | 0.010935 | 0.34981 | 0% | 0 | 70 | 9.2018
Heavy Duty Trucks | Diesel | Rigid 14 - 20 t | Euro IV | EGR | NOx |  | 0.06 | 0 | 12 | 86 | 0.00038407 | 0.13588 | 4.2472 | 9.5672 | 8.1308e-05 | 0.017919 | 0.36734 | 0% | 0 | 70 | 7.8104
Heavy Duty Trucks | Diesel | Rigid 14 - 20 t | Euro IV | EGR | NOx |  | 0.06 | 0.5 | 12 | 77 | 0.00012163 | 0.20708 | 11.882 | 37.4202 | 3.0954e-05 | 0.02468 | 0.92325 | 0% | 0 | 70 | 9.8156
Heavy Duty Trucks | Diesel | Rigid 14 - 20 t | Euro IV | EGR | NOx |  | 0.06 | 1 | 12 | 62 | 0.028188 | 3.0837 | -8.8801 | 10.049 | 0.0032068 | 0.20121 | -0.92855 | 0% | 0 | 62 | 12.182
Heavy Duty Trucks | Diesel | Rigid 14 - 20 t | Euro IV | EGR | VOC |  | -0.06 | 0 | 12 | 86 | -3.3034e-06 | 0.001169 | 0.74759 | -2.4276 | 0.02469 | 0.25399 | 0.85689 | 0% | 0 | 70 | 0.0055764
Heavy Duty Trucks | Diesel | Rigid 14 - 20 t | Euro IV | EGR | VOC |  | -0.06 | 0.5 | 12 | 86 | -1.5527e-06 | 0.00046367 | 0.62727 | -2.1532 | 0.021291 | 0.20501 | 1.0658 | 0% | 0 | 70 | 0.0051891
Heavy Duty Trucks | Diesel | Rigid 14 - 20 t | Euro IV | EGR | VOC |  | -0.06 | 1 | 12 | 86 | -9.6721e-07 | 0.00024681 | 0.56647 | -1.9713 | 0.019713 | 0.18316 | 1.068 | 0% | 0 | 70 | 0.0049858
Heavy Duty Trucks | Diesel | Rigid 14 - 20 t | Euro IV | EGR | VOC |  | -0.04 | 0 | 12 | 86 | -7.5003e-06 | 0.0032178 | 0.7446 | -2.4599 | 0.020006 | 0.28908 | 0.50507 | 0% | 0 | 70 | 0.0075604
Heavy Duty Trucks | Diesel | Rigid 14 - 20 t | Euro IV | EGR | VOC |  | -0.04 | 0.5 | 12 | 86 | 3.1947e-06 | -0.0012989 | 1.2849 | 0.17323 | 0.026483 | 0.6431 | 4.5943 | 0% | 0 | 70 | 0.0067573
Heavy Duty Trucks | Diesel | Rigid 14 - 20 t | Euro IV | EGR | VOC |  | -0.04 | 1 | 12 | 86 | 5.4842e-06 | -0.0021418 | 1.0323 | 0.25182 | 0.020395 | 0.5092 | 4.3307 | 0% | 0 | 70 | 0.0065244
Heavy Duty Trucks | Diesel | Rigid 14 - 20 t | Euro IV | EGR | VOC |  | -0.02 | 0 | 12 | 86 | 1.432e-05 | 0.0010724 | 0.38387 | 3.8397 | -0.00013202 | 0.43384 | 2.1374 | 0% | 0 | 70 | 0.018329
Heavy Duty Trucks | Diesel | Rigid 14 - 20 t | Euro IV | EGR | VOC |  | -0.02 | 0.5 | 12 | 86 | -1.503e-05 | 0.03198 | 1.5609 | -3.6861 | 0.035985 | 1.2086 | -2.1739 | 0% | 0 | 70 | 0.014196
Heavy Duty Trucks | Diesel | Rigid 14 - 20 t | Euro IV | EGR | VOC |  | -0.02 | 1 | 12 | 86 | -1.4561e-05 | 0.010984 | 1.4612 | -0.65451 | 0.022203 | 0.85357 | 3.442 | 0% | 0 | 70 | 0.012498
Heavy Duty Trucks | Diesel | Rigid 14 - 20 t | Euro IV | EGR | VOC |  | 0 | 0 | 12 | 86 | 2.3055e-14 | 1.7453e-13 | 2.8077 | 1.6278e-08 | -0.010543 | 2.2202 | 0.53004 | 0% | 0 | 70 | 0.026925
Heavy Duty Trucks | Diesel | Rigid 14 - 20 t | Euro IV | EGR | VOC |  | 0 | 0.5 | 12 | 86 | -2.1151e-16 | -1.6682e-15 | 2.4732 | -2.7573e-11 | -0.0092484 | 1.8001 | 2.3551 | 0% | 0 | 70 | 0.029781
Heavy Duty Trucks | Diesel | Rigid 14 - 20 t | Euro IV | EGR | VOC |  | 0 | 1 | 12 | 86 | -2.3835e-16 | -2.9323e-15 | 1.8585 | -1.4664e-11 | -0.005489 | 1.1448 | 3.8797 | 0% | 0 | 70 | 0.032538
Heavy Duty Trucks | Diesel | Rigid 14 - 20 t | Euro IV | EGR | VOC |  | 0.02 | 0 | 12 | 86 | -1.4742e-15 | 9.252e-14 | 4.014 | -3.4818e-10 | -0.020503 | 2.7811 | 4.0214 | 0% | 0 | 70 | 0.040861
Heavy Duty Trucks | Diesel | Rigid 14 - 20 t | Euro IV | EGR | VOC |  | 0.02 | 0.5 | 12 | 86 | 1.4552e-05 | 0.0028267 | 0.26157 | 1.7667 | -0.00060051 | 0.16269 | 1.7891 | 0% | 0 | 70 | 0.054323
Heavy Duty Trucks | Diesel | Rigid 14 - 20 t | Euro IV | EGR | VOC |  | 0.02 | 1 | 12 | 86 | 4.8026e-06 | 0.0043582 | 0.32596 | 1.2945 | -0.00052151 | 0.16477 | 1.83 | 0% | 0 | 70 | 0.062274
Heavy Duty Trucks | Diesel | Rigid 14 - 20 t | Euro IV | EGR | VOC |  | 0.04 | 0 | 12 | 86 | 2.2693e-05 | 0.0026343 | 0.26153 | 3.0946 | -0.00061946 | 0.1423 | 2.7737 | 0% | 0 | 70 | 0.061999
Heavy Duty Trucks | Diesel | Rigid 14 - 20 t | Euro IV | EGR | VOC |  | 0.04 | 0.5 | 12 | 86 | 0.00037752 | 0.082288 | 0.50769 | 1.05 | 0.008923 | 0.98355 | -1.3089 | 0% | 0 | 70 | 0.073094
Heavy Duty Trucks | Diesel | Rigid 14 - 20 t | Euro IV | EGR | VOC |  | 0.04 | 1 | 12 | 81 | -0.00042928 | 0.033208 | 0.4182 | -6.0776 | -0.0060077 | 0.58752 | -4.5444 | 0% | 0 | 70 | 0.077333
Heavy Duty Trucks | Diesel | Rigid 14 - 20 t | Euro IV | EGR | VOC |  | 0.06 | 0 | 12 | 86 | 0.00067255 | 0.098588 | 0.58344 | 1.0083 | 0.010904 | 1.3416 | -3.2932 | 0% | 0 | 70 | 0.074936
Heavy Duty Trucks | Diesel | Rigid 14 - 20 t | Euro IV | EGR | VOC |  | 0.06 | 0.5 | 12 | 77 | -0.00036629 | 0.025539 | 0.54186 | -4.1602 | -0.0049081 | 0.45495 | -1.8398 | 0% | 0 | 70 | 0.079788
Heavy Duty Trucks | Diesel | Rigid 14 - 20 t | Euro IV | EGR | VOC |  | 0.06 | 1 | 12 | 62 | -0.00042731 | 0.024773 | 0.33019 | -4.4267 | -0.0052408 | 0.40082 | -2.942 | 0% | 0 | 62 | 0.086304
Heavy Duty Trucks | Diesel | Rigid 14 - 20 t | Euro IV | EGR | PM Exhaust |  | -0.06 | 0 | 12 | 86 | 6.9291e-06 | -0.0024592 | 0.24973 | 1.6578 | -0.0016911 | 0.43693 | 5.2236 | 0% | 0 | 70 | 0.0049134
Heavy Duty Trucks | Diesel | Rigid 14 - 20 t | Euro IV | EGR | PM Exhaust |  | -0.06 | 0.5 | 12 | 86 | 7.3561e-06 | -0.0024928 | 0.23784 | 1.4794 | -0.0016918 | 0.39642 | 5.1965 | 0% | 0 | 70 | 0.0048881
Heavy Duty Trucks | Diesel | Rigid 14 - 20 t | Euro IV | EGR | PM Exhaust |  | -0.06 | 1 | 12 | 86 | 1.0356e-05 | -0.0034227 | 0.31855 | 1.881 | -0.0021766 | 0.50983 | 7.0738 | 0% | 0 | 70 | 0.0048783
Heavy Duty Trucks | Diesel | Rigid 14 - 20 t | Euro IV | EGR | PM Exhaust |  | -0.04 | 0 | 12 | 86 | 6.1765e-06 | -0.0020338 | 0.1907 | 1.108 | -0.0010064 | 0.25548 | 3.5542 | 0% | 0 | 70 | 0.0057205
Heavy Duty Trucks | Diesel | Rigid 14 - 20 t | Euro IV | EGR | PM Exhaust |  | -0.04 | 0.5 | 12 | 86 | 8.6541e-06 | -0.0027625 | 0.25696 | 1.333 | -0.00090295 | 0.31306 | 4.6928 | 0% | 0 | 70 | 0.0056366
Heavy Duty Trucks | Diesel | Rigid 14 - 20 t | Euro IV | EGR | PM Exhaust |  | -0.04 | 1 | 12 | 86 | 7.8519e-06 | -0.0024304 | 0.22053 | 0.98554 | -0.0004574 | 0.23609 | 3.9568 | 0% | 0 | 70 | 0.005644
Heavy Duty Trucks | Diesel | Rigid 14 - 20 t | Euro IV | EGR | PM Exhaust |  | -0.02 | 0 | 12 | 86 | 5.8568e-12 | 1.0673e-09 | 2.1506 | 5.0699e-07 | -0.0091106 | 3.5353 | 4.2331 | 0% | 0 | 70 | 0.010386
Heavy Duty Trucks | Diesel | Rigid 14 - 20 t | Euro IV | EGR | PM Exhaust |  | -0.02 | 0.5 | 12 | 86 | -2.8766e-06 | 0.0044992 | 0.38457 | -0.069104 | 0.0078553 | 0.43152 | 2.5166 | 0% | 0 | 70 | 0.009611
Heavy Duty Trucks | Diesel | Rigid 14 - 20 t | Euro IV | EGR | PM Exhaust |  | -0.02 | 1 | 12 | 86 | 1.1196e-05 | -0.0033314 | 0.26215 | 1.0145 | -0.0011592 | 0.1742 | 4.1085 | 0% | 0 | 70 | 0.009254
Heavy Duty Trucks | Diesel | Rigid 14 - 20 t | Euro IV | EGR | PM Exhaust |  | 0 | 0 | 12 | 86 | 3.3579e-15 | -1.2533e-14 | 1.2423 | 1.4167e-10 | -0.010988 | 1.5611 | 5.3113 | 0% | 0 | 70 | 0.020451
Heavy Duty Trucks | Diesel | Rigid 14 - 20 t | Euro IV | EGR | PM Exhaust |  | 0 | 0.5 | 12 | 86 | 7.5353e-16 | 1.4796e-14 | 0.67997 | 1.9042e-11 | -0.0040615 | 0.64047 | 4.156 | 0% | 0 | 70 | 0.023376
Heavy Duty Trucks | Diesel | Rigid 14 - 20 t | Euro IV | EGR | PM Exhaust |  | 0 | 1 | 12 | 86 | 9.6126e-15 | -1.332e-13 | 0.74351 | 2.9578e-10 | -0.0031273 | 0.56356 | 4.9504 | 0% | 0 | 70 | 0.025571
Heavy Duty Trucks | Diesel | Rigid 14 - 20 t | Euro IV | EGR | PM Exhaust |  | 0.02 | 0 | 12 | 86 | 5.6015e-05 | 0.0023919 | 0.32078 | 1.3129 | -0.00033553 | 0.28111 | 3.9109 | 0% | 0 | 70 | 0.03561
Heavy Duty Trucks | Diesel | Rigid 14 - 20 t | Euro IV | EGR | PM Exhaust |  | 0.02 | 0.5 | 12 | 86 | -3.9739e-06 | 0.0061782 | 0.34577 | 0.882 | -0.00080286 | 0.26233 | 3.6237 | 0% | 0 | 70 | 0.042729
Heavy Duty Trucks | Diesel | Rigid 14 - 20 t | Euro IV | EGR | PM Exhaust |  | 0.02 | 1 | 12 | 86 | 1.0156e-06 | 0.004963 | 0.36852 | 1.537 | 0.00022506 | 0.15011 | 4.7219 | 0% | 0 | 70 | 0.045484
Heavy Duty Trucks | Diesel | Rigid 14 - 20 t | Euro IV | EGR | PM Exhaust |  | 0.04 | 0 | 12 | 86 | 0.00022243 | 0.046621 | 0.23099 | 1.6615 | 0.0055931 | 0.94627 | 0.81815 | 0% | 0 | 70 | 0.048782
Heavy Duty Trucks | Diesel | Rigid 14 - 20 t | Euro IV | EGR | PM Exhaust |  | 0.04 | 0.5 | 12 | 86 | -0.00040321 | 0.033276 | 0.76222 | -3.0676 | -0.0071994 | 0.79183 | 1.0955 | 0% | 0 | 70 | 0.050455
Heavy Duty Trucks | Diesel | Rigid 14 - 20 t | Euro IV | EGR | PM Exhaust |  | 0.04 | 1 | 12 | 81 | -0.00029393 | 0.011894 | 1.5955 | -2.982 | -0.0062664 | 0.61862 | 7.4204 | 0% | 0 | 70 | 0.047217
Heavy Duty Trucks | Diesel | Rigid 14 - 20 t | Euro IV | EGR | PM Exhaust |  | 0.06 | 0 | 12 | 86 | -0.00027748 | 0.027296 | -0.017133 | -1.629 | -0.0043081 | 0.49093 | -3.6792 | 0% | 0 | 70 | 0.053325
Heavy Duty Trucks | Diesel | Rigid 14 - 20 t | Euro IV | EGR | PM Exhaust |  | 0.06 | 0.5 | 12 | 77 | -0.00013053 | 0.0015581 | 1.0856 | -0.69766 | -0.0023069 | 0.2256 | 7.2586 | 0% | 0 | 70 | 0.046407
Heavy Duty Trucks | Diesel | Rigid 14 - 20 t | Euro IV | EGR | PM Exhaust |  | 0.06 | 1 | 12 | 62 | -0.00089771 | 0.20733 | 0.056527 | -1.5191 | 0.024635 | 1.5025 | -3.1377 | 0% | 0 | 62 | 0.051082
Heavy Duty Trucks | Diesel | Rigid 14 - 20 t | Euro IV | EGR | EC |  | -0.06 | 0 | 12 | 86 | 0.00015264 | -0.03215 | 1.7657 | 10.8843 | 0.00031033 | 0.0080872 | 0.2508 | 0% | 0 | 70 | 0.17911
Heavy Duty Trucks | Diesel | Rigid 14 - 20 t | Euro IV | EGR | EC |  | -0.06 | 0.5 | 12 | 86 | -0.0023102 | 0.048753 | 13.3391 | -3.0184 | 0.0073918 | -0.0011654 | 1.4304 | 0% | 0 | 70 | 0.14344
Heavy Duty Trucks | Diesel | Rigid 14 - 20 t | Euro IV | EGR | EC |  | -0.06 | 1 | 12 | 86 | -0.0024403 | 0.035337 | 16.4126 | 4.0708 | 0.010042 | -0.044292 | 2.353 | 0% | 0 | 70 | 0.14419
Heavy Duty Trucks | Diesel | Rigid 14 - 20 t | Euro IV | EGR | EC |  | -0.04 | 0 | 12 | 86 | 0.00027784 | -0.073451 | 5.434 | 23.4409 | 0.00026484 | 0.027769 | 0.46798 | 0% | 0 | 70 | 0.53611
Heavy Duty Trucks | Diesel | Rigid 14 - 20 t | Euro IV | EGR | EC |  | -0.04 | 0.5 | 12 | 86 | 0.00041051 | -0.10036 | 6.7451 | 20.9441 | 0.00038356 | 0.026414 | 0.5965 | 0% | 0 | 70 | 0.46942
Heavy Duty Trucks | Diesel | Rigid 14 - 20 t | Euro IV | EGR | EC |  | -0.04 | 1 | 12 | 86 | 0.00074131 | -0.17351 | 11.081 | 21.672 | 0.00063983 | 0.03183 | 0.9759 | 0% | 0 | 70 | 0.45393
Heavy Duty Trucks | Diesel | Rigid 14 - 20 t | Euro IV | EGR | EC |  | -0.02 | 0 | 12 | 86 | 0.0001696 | 0.033092 | 6.9785 | 52.339 | -0.00012918 | 0.06152 | 0.38005 | 0% | 0 | 70 | 2.6826
Heavy Duty Trucks | Diesel | Rigid 14 - 20 t | Euro IV | EGR | EC |  | -0.02 | 0.5 | 12 | 86 | -0.00039062 | 0.57052 | 31.0943 | -83.709 | 0.0043876 | 0.15546 | 0.35697 | 0% | 0 | 70 | 2.0747
Heavy Duty Trucks | Diesel | Rigid 14 - 20 t | Euro IV | EGR | EC |  | -0.02 | 1 | 12 | 86 | 5.7164e-05 | -0.025377 | 1.9428 | -14.5134 | -0.00010028 | 0.0096687 | -0.062158 | 0% | 0 | 70 | 1.9402
Heavy Duty Trucks | Diesel | Rigid 14 - 20 t | Euro IV | EGR | EC |  | 0 | 0 | 12 | 86 | 0.00010781 | 0.023522 | 2.149 | 13.4641 | -4.1782e-05 | 0.011625 | 0.12276 | 0% | 0 | 70 | 6.1716
Heavy Duty Trucks | Diesel | Rigid 14 - 20 t | Euro IV | EGR | EC |  | 0 | 0.5 | 12 | 86 | 1.9655e-05 | 0.016041 | 1.2993 | 5.5982 | -1.7985e-05 | 0.0057037 | 0.060571 | 0% | 0 | 70 | 6.9907
Heavy Duty Trucks | Diesel | Rigid 14 - 20 t | Euro IV | EGR | EC |  | 0 | 1 | 12 | 86 | 0.00065099 | -0.025339 | 0.57969 | 5.6667 | 8.5971e-05 | -0.003334 | 0.077719 | 0% | 0 | 70 | 7.8191
Heavy Duty Trucks | Diesel | Rigid 14 - 20 t | Euro IV | EGR | EC |  | 0.02 | 0 | 12 | 86 | 9.1338e-05 | 0.030294 | 1.7106 | 5.3102 | -2.6551e-05 | 0.0069663 | 0.06778 | 0% | 0 | 70 | 10.2385
Heavy Duty Trucks | Diesel | Rigid 14 - 20 t | Euro IV | EGR | EC |  | 0.02 | 0.5 | 12 | 86 | 7.1995e-05 | 0.036189 | 1.89 | 5.1809 | -1.81e-05 | 0.005492 | 0.073448 | 0% | 0 | 70 | 13.1364
Heavy Duty Trucks | Diesel | Rigid 14 - 20 t | Euro IV | EGR | EC |  | 0.02 | 1 | 12 | 86 | 6.1673e-05 | 0.073556 | 3.4634 | 7.5689 | -2.4112e-05 | 0.0080613 | 0.11939 | 0% | 0 | 70 | 15.9541
Heavy Duty Trucks | Diesel | Rigid 14 - 20 t | Euro IV | EGR | EC |  | 0.04 | 0 | 12 | 86 | 0.00017321 | 0.052003 | 2.6714 | 7.4954 | -2.5483e-05 | 0.0073194 | 0.1061 | 0% | 0 | 70 | 14.7235
Heavy Duty Trucks | Diesel | Rigid 14 - 20 t | Euro IV | EGR | EC |  | 0.04 | 0.5 | 12 | 86 | 0.0003075 | 0.21139 | 8.7318 | 15.6037 | -5.2486e-05 | 0.017794 | 0.28824 | 0% | 0 | 70 | 19.785
Heavy Duty Trucks | Diesel | Rigid 14 - 20 t | Euro IV | EGR | EC |  | 0.04 | 1 | 12 | 81 | -2.6441e-05 | 0.17417 | 6.1493 | 7.3969 | -2.6926e-05 | 0.010098 | 0.17337 | 0% | 0 | 70 | 24.4778
Heavy Duty Trucks | Diesel | Rigid 14 - 20 t | Euro IV | EGR | EC |  | 0.06 | 0 | 12 | 86 | 0.00041227 | 0.18144 | 7.7083 | 14.9912 | -5.1911e-05 | 0.016552 | 0.26768 | 0% | 0 | 70 | 19.321
Heavy Duty Trucks | Diesel | Rigid 14 - 20 t | Euro IV | EGR | EC |  | 0.06 | 0.5 | 12 | 77 | 1.8735e-05 | 0.30993 | 10.2012 | 10.9652 | -4.4431e-05 | 0.016564 | 0.28325 | 0% | 0 | 70 | 26.2406
Heavy Duty Trucks | Diesel | Rigid 14 - 20 t | Euro IV | EGR | EC |  | 0.06 | 1 | 12 | 62 | 0.012687 | -0.39032 | 3.8045 | 10.1754 | 0.00040297 | -0.013194 | 0.14722 | 0% | 0 | 62 | 32.4949
Heavy Duty Trucks | Diesel | Rigid 14 - 20 t | Euro IV | EGR | CH4 | Urban Peak |  |  | 10 | 130 | 0 | 0 | 175 | 0 | 0 | 0 | 1000 | 97% | 0 | 70 | 0.00525
Heavy Duty Trucks | Diesel | Rigid 14 - 20 t | Euro IV | EGR | CH4 | Urban Off Peak |  |  | 10 | 130 | 0 | 0 | 175 | 0 | 0 | 0 | 1000 | 97% | 0 | 70 | 0.00525
Heavy Duty Trucks | Diesel | Rigid 14 - 20 t | Euro IV | EGR | CH4 | Rural |  |  | 10 | 130 | 0 | 0 | 80 | 0 | 0 | 0 | 1000 | 93% | 0 | 70 | 0.0056
Heavy Duty Trucks | Diesel | Rigid 14 - 20 t | Euro IV | EGR | CH4 | Highway |  |  | 10 | 130 | 0 | 0 | 70 | 0 | 0 | 0 | 1000 | 94% | 0 | 70 | 0.0042
Heavy Duty Trucks | Diesel | Rigid 14 - 20 t | Euro IV | EGR | NH3 | Urban Peak |  |  | 10 | 130 | 0 | 0 | 0.0029 | 0 | 0 | 0 | 1 | 0% | 0 | 70 | 0.0029
Heavy Duty Trucks | Diesel | Rigid 14 - 20 t | Euro IV | EGR | NH3 | Urban Off Peak |  |  | 10 | 130 | 0 | 0 | 0.0029 | 0 | 0 | 0 | 1 | 0% | 0 | 70 | 0.0029
Heavy Duty Trucks | Diesel | Rigid 14 - 20 t | Euro IV | EGR | NH3 | Rural |  |  | 10 | 130 | 0 | 0 | 0.0029 | 0 | 0 | 0 | 1 | 0% | 0 | 70 | 0.0029
Heavy Duty Trucks | Diesel | Rigid 14 - 20 t | Euro IV | EGR | NH3 | Highway |  |  | 10 | 130 | 0 | 0 | 0.0029 | 0 | 0 | 0 | 1 | 0% | 0 | 70 | 0.0029
Heavy Duty Trucks | Diesel | Rigid 14 - 20 t | Euro IV | EGR | N2O | Urban Peak |  |  | 10 | 130 | 0 | 0 | 0.0112 | 0 | 0 | 0 | 1 | 0% | 0 | 70 | 0.0112
Heavy Duty Trucks | Diesel | Rigid 14 - 20 t | Euro IV | EGR | N2O | Urban Off Peak |  |  | 10 | 130 | 0 | 0 | 0.0112 | 0 | 0 | 0 | 1 | 0% | 0 | 70 | 0.0112
Heavy Duty Trucks | Diesel | Rigid 14 - 20 t | Euro IV | EGR | N2O | Rural |  |  | 10 | 130 | 0 | 0 | 0.0138 | 0 | 0 | 0 | 1 | 0% | 0 | 70 | 0.0138
Heavy Duty Trucks | Diesel | Rigid 14 - 20 t | Euro IV | EGR | N2O | Highway |  |  | 10 | 130 | 0 | 0 | 0.0114 | 0 | 0 | 0 | 1 | 0% | 0 | 70 | 0.0114
Heavy Duty Trucks | Diesel | Rigid 14 - 20 t | Euro IV | EGR | SPN23 | Urban Peak | -0.06 | 0 | 12 | 86 | 0.00015264 | -0.03215 | 1.7657 | 10.8843 | 0.00031033 | 0.0080872 | 0.2508 | -1.3194e+13 | 0 | 70 | 2.3632e+12
Heavy Duty Trucks | Diesel | Rigid 14 - 20 t | Euro IV | EGR | SPN23 | Urban Peak | -0.06 | 0.5 | 12 | 86 | -0.0023102 | 0.048753 | 13.3391 | -3.0184 | 0.0073918 | -0.0011654 | 1.4304 | -1.3194e+13 | 0 | 70 | 1.8925e+12
Heavy Duty Trucks | Diesel | Rigid 14 - 20 t | Euro IV | EGR | SPN23 | Urban Peak | -0.06 | 1 | 12 | 86 | -0.0024403 | 0.035337 | 16.4126 | 4.0708 | 0.010042 | -0.044292 | 2.353 | -1.3194e+13 | 0 | 70 | 1.9024e+12
Heavy Duty Trucks | Diesel | Rigid 14 - 20 t | Euro IV | EGR | SPN23 | Urban Peak | -0.04 | 0 | 12 | 86 | 0.00027784 | -0.073451 | 5.434 | 23.4409 | 0.00026484 | 0.027769 | 0.46798 | -1.3194e+13 | 0 | 70 | 7.0733e+12
Heavy Duty Trucks | Diesel | Rigid 14 - 20 t | Euro IV | EGR | SPN23 | Urban Peak | -0.04 | 0.5 | 12 | 86 | 0.00041051 | -0.10036 | 6.7451 | 20.9441 | 0.00038356 | 0.026414 | 0.5965 | -1.3194e+13 | 0 | 70 | 6.1934e+12
Heavy Duty Trucks | Diesel | Rigid 14 - 20 t | Euro IV | EGR | SPN23 | Urban Peak | -0.04 | 1 | 12 | 86 | 0.00074131 | -0.17351 | 11.081 | 21.672 | 0.00063983 | 0.03183 | 0.9759 | -1.3194e+13 | 0 | 70 | 5.989e+12
Heavy Duty Trucks | Diesel | Rigid 14 - 20 t | Euro IV | EGR | SPN23 | Urban Peak | -0.02 | 0 | 12 | 86 | 0.0001696 | 0.033092 | 6.9785 | 52.339 | -0.00012918 | 0.06152 | 0.38005 | -1.3194e+13 | 0 | 70 | 3.5393e+13
Heavy Duty Trucks | Diesel | Rigid 14 - 20 t | Euro IV | EGR | SPN23 | Urban Peak | -0.02 | 0.5 | 12 | 86 | -0.00039062 | 0.57052 | 31.0943 | -83.709 | 0.0043876 | 0.15546 | 0.35697 | -1.3194e+13 | 0 | 70 | 2.7372e+13
Heavy Duty Trucks | Diesel | Rigid 14 - 20 t | Euro IV | EGR | SPN23 | Urban Peak | -0.02 | 1 | 12 | 86 | 5.7164e-05 | -0.025377 | 1.9428 | -14.5134 | -0.00010028 | 0.0096687 | -0.062158 | -1.3194e+13 | 0 | 70 | 2.5599e+13
Heavy Duty Trucks | Diesel | Rigid 14 - 20 t | Euro IV | EGR | SPN23 | Urban Peak | 0 | 0 | 12 | 86 | 0.00010781 | 0.023522 | 2.149 | 13.4641 | -4.1782e-05 | 0.011625 | 0.12276 | -1.3194e+13 | 0 | 70 | 8.1427e+13
Heavy Duty Trucks | Diesel | Rigid 14 - 20 t | Euro IV | EGR | SPN23 | Urban Peak | 0 | 0.5 | 12 | 86 | 1.9655e-05 | 0.016041 | 1.2993 | 5.5982 | -1.7985e-05 | 0.0057037 | 0.060571 | -1.3194e+13 | 0 | 70 | 9.2234e+13
Heavy Duty Trucks | Diesel | Rigid 14 - 20 t | Euro IV | EGR | SPN23 | Urban Peak | 0 | 1 | 12 | 86 | 0.00065099 | -0.025339 | 0.57969 | 5.6667 | 8.5971e-05 | -0.003334 | 0.077719 | -1.3194e+13 | 0 | 70 | 1.0316e+14
Heavy Duty Trucks | Diesel | Rigid 14 - 20 t | Euro IV | EGR | SPN23 | Urban Peak | 0.02 | 0 | 12 | 86 | 9.1338e-05 | 0.030294 | 1.7106 | 5.3102 | -2.6551e-05 | 0.0069663 | 0.06778 | -1.3194e+13 | 0 | 70 | 1.3508e+14
Heavy Duty Trucks | Diesel | Rigid 14 - 20 t | Euro IV | EGR | SPN23 | Urban Peak | 0.02 | 0.5 | 12 | 86 | 7.1995e-05 | 0.036189 | 1.89 | 5.1809 | -1.81e-05 | 0.005492 | 0.073448 | -1.3194e+13 | 0 | 70 | 1.7332e+14
Heavy Duty Trucks | Diesel | Rigid 14 - 20 t | Euro IV | EGR | SPN23 | Urban Peak | 0.02 | 1 | 12 | 86 | 6.1673e-05 | 0.073556 | 3.4634 | 7.5689 | -2.4112e-05 | 0.0080613 | 0.11939 | -1.3194e+13 | 0 | 70 | 2.1049e+14
Heavy Duty Trucks | Diesel | Rigid 14 - 20 t | Euro IV | EGR | SPN23 | Urban Peak | 0.04 | 0 | 12 | 86 | 0.00017321 | 0.052003 | 2.6714 | 7.4954 | -2.5483e-05 | 0.0073194 | 0.1061 | -1.3194e+13 | 0 | 70 | 1.9426e+14
Heavy Duty Trucks | Diesel | Rigid 14 - 20 t | Euro IV | EGR | SPN23 | Urban Peak | 0.04 | 0.5 | 12 | 86 | 0.0003075 | 0.21139 | 8.7318 | 15.6037 | -5.2486e-05 | 0.017794 | 0.28824 | -1.3194e+13 | 0 | 70 | 2.6104e+14
Heavy Duty Trucks | Diesel | Rigid 14 - 20 t | Euro IV | EGR | SPN23 | Urban Peak | 0.04 | 1 | 12 | 81 | -2.6441e-05 | 0.17417 | 6.1493 | 7.3969 | -2.6926e-05 | 0.010098 | 0.17337 | -1.3194e+13 | 0 | 70 | 3.2295e+14
Heavy Duty Trucks | Diesel | Rigid 14 - 20 t | Euro IV | EGR | SPN23 | Urban Peak | 0.06 | 0 | 12 | 86 | 0.00041227 | 0.18144 | 7.7083 | 14.9912 | -5.1911e-05 | 0.016552 | 0.26768 | -1.3194e+13 | 0 | 70 | 2.5492e+14
Heavy Duty Trucks | Diesel | Rigid 14 - 20 t | Euro IV | EGR | SPN23 | Urban Peak | 0.06 | 0.5 | 12 | 77 | 1.8735e-05 | 0.30993 | 10.2012 | 10.9652 | -4.4431e-05 | 0.016564 | 0.28325 | -1.3194e+13 | 0 | 70 | 3.4621e+14
Heavy Duty Trucks | Diesel | Rigid 14 - 20 t | Euro IV | EGR | SPN23 | Urban Peak | 0.06 | 1 | 12 | 62 | 0.012687 | -0.39032 | 3.8045 | 10.1754 | 0.00040297 | -0.013194 | 0.14722 | -1.3194e+13 | 0 | 62 | 4.2873e+14
Heavy Duty Trucks | Diesel | Rigid 14 - 20 t | Euro IV | EGR | SPN23 | Urban Off Peak | -0.06 | 0 | 12 | 86 | 0.00015264 | -0.03215 | 1.7657 | 10.8843 | 0.00031033 | 0.0080872 | 0.2508 | -1.3194e+13 | 0 | 70 | 2.3632e+12
Heavy Duty Trucks | Diesel | Rigid 14 - 20 t | Euro IV | EGR | SPN23 | Urban Off Peak | -0.06 | 0.5 | 12 | 86 | -0.0023102 | 0.048753 | 13.3391 | -3.0184 | 0.0073918 | -0.0011654 | 1.4304 | -1.3194e+13 | 0 | 70 | 1.8925e+12
Heavy Duty Trucks | Diesel | Rigid 14 - 20 t | Euro IV | EGR | SPN23 | Urban Off Peak | -0.06 | 1 | 12 | 86 | -0.0024403 | 0.035337 | 16.4126 | 4.0708 | 0.010042 | -0.044292 | 2.353 | -1.3194e+13 | 0 | 70 | 1.9024e+12
Heavy Duty Trucks | Diesel | Rigid 14 - 20 t | Euro IV | EGR | SPN23 | Urban Off Peak | -0.04 | 0 | 12 | 86 | 0.00027784 | -0.073451 | 5.434 | 23.4409 | 0.00026484 | 0.027769 | 0.46798 | -1.3194e+13 | 0 | 70 | 7.0733e+12
Heavy Duty Trucks | Diesel | Rigid 14 - 20 t | Euro IV | EGR | SPN23 | Urban Off Peak | -0.04 | 0.5 | 12 | 86 | 0.00041051 | -0.10036 | 6.7451 | 20.9441 | 0.00038356 | 0.026414 | 0.5965 | -1.3194e+13 | 0 | 70 | 6.1934e+12
Heavy Duty Trucks | Diesel | Rigid 14 - 20 t | Euro IV | EGR | SPN23 | Urban Off Peak | -0.04 | 1 | 12 | 86 | 0.00074131 | -0.17351 | 11.081 | 21.672 | 0.00063983 | 0.03183 | 0.9759 | -1.3194e+13 | 0 | 70 | 5.989e+12
Heavy Duty Trucks | Diesel | Rigid 14 - 20 t | Euro IV | EGR | SPN23 | Urban Off Peak | -0.02 | 0 | 12 | 86 | 0.0001696 | 0.033092 | 6.9785 | 52.339 | -0.00012918 | 0.06152 | 0.38005 | -1.3194e+13 | 0 | 70 | 3.5393e+13
Heavy Duty Trucks | Diesel | Rigid 14 - 20 t | Euro IV | EGR | SPN23 | Urban Off Peak | -0.02 | 0.5 | 12 | 86 | -0.00039062 | 0.57052 | 31.0943 | -83.709 | 0.0043876 | 0.15546 | 0.35697 | -1.3194e+13 | 0 | 70 | 2.7372e+13
Heavy Duty Trucks | Diesel | Rigid 14 - 20 t | Euro IV | EGR | SPN23 | Urban Off Peak | -0.02 | 1 | 12 | 86 | 5.7164e-05 | -0.025377 | 1.9428 | -14.5134 | -0.00010028 | 0.0096687 | -0.062158 | -1.3194e+13 | 0 | 70 | 2.5599e+13
Heavy Duty Trucks | Diesel | Rigid 14 - 20 t | Euro IV | EGR | SPN23 | Urban Off Peak | 0 | 0 | 12 | 86 | 0.00010781 | 0.023522 | 2.149 | 13.4641 | -4.1782e-05 | 0.011625 | 0.12276 | -1.3194e+13 | 0 | 70 | 8.1427e+13
Heavy Duty Trucks | Diesel | Rigid 14 - 20 t | Euro IV | EGR | SPN23 | Urban Off Peak | 0 | 0.5 | 12 | 86 | 1.9655e-05 | 0.016041 | 1.2993 | 5.5982 | -1.7985e-05 | 0.0057037 | 0.060571 | -1.3194e+13 | 0 | 70 | 9.2234e+13
Heavy Duty Trucks | Diesel | Rigid 14 - 20 t | Euro IV | EGR | SPN23 | Urban Off Peak | 0 | 1 | 12 | 86 | 0.00065099 | -0.025339 | 0.57969 | 5.6667 | 8.5971e-05 | -0.003334 | 0.077719 | -1.3194e+13 | 0 | 70 | 1.0316e+14
Heavy Duty Trucks | Diesel | Rigid 14 - 20 t | Euro IV | EGR | SPN23 | Urban Off Peak | 0.02 | 0 | 12 | 86 | 9.1338e-05 | 0.030294 | 1.7106 | 5.3102 | -2.6551e-05 | 0.0069663 | 0.06778 | -1.3194e+13 | 0 | 70 | 1.3508e+14
Heavy Duty Trucks | Diesel | Rigid 14 - 20 t | Euro IV | EGR | SPN23 | Urban Off Peak | 0.02 | 0.5 | 12 | 86 | 7.1995e-05 | 0.036189 | 1.89 | 5.1809 | -1.81e-05 | 0.005492 | 0.073448 | -1.3194e+13 | 0 | 70 | 1.7332e+14
Heavy Duty Trucks | Diesel | Rigid 14 - 20 t | Euro IV | EGR | SPN23 | Urban Off Peak | 0.02 | 1 | 12 | 86 | 6.1673e-05 | 0.073556 | 3.4634 | 7.5689 | -2.4112e-05 | 0.0080613 | 0.11939 | -1.3194e+13 | 0 | 70 | 2.1049e+14
Heavy Duty Trucks | Diesel | Rigid 14 - 20 t | Euro IV | EGR | SPN23 | Urban Off Peak | 0.04 | 0 | 12 | 86 | 0.00017321 | 0.052003 | 2.6714 | 7.4954 | -2.5483e-05 | 0.0073194 | 0.1061 | -1.3194e+13 | 0 | 70 | 1.9426e+14
Heavy Duty Trucks | Diesel | Rigid 14 - 20 t | Euro IV | EGR | SPN23 | Urban Off Peak | 0.04 | 0.5 | 12 | 86 | 0.0003075 | 0.21139 | 8.7318 | 15.6037 | -5.2486e-05 | 0.017794 | 0.28824 | -1.3194e+13 | 0 | 70 | 2.6104e+14
Heavy Duty Trucks | Diesel | Rigid 14 - 20 t | Euro IV | EGR | SPN23 | Urban Off Peak | 0.04 | 1 | 12 | 81 | -2.6441e-05 | 0.17417 | 6.1493 | 7.3969 | -2.6926e-05 | 0.010098 | 0.17337 | -1.3194e+13 | 0 | 70 | 3.2295e+14
Heavy Duty Trucks | Diesel | Rigid 14 - 20 t | Euro IV | EGR | SPN23 | Urban Off Peak | 0.06 | 0 | 12 | 86 | 0.00041227 | 0.18144 | 7.7083 | 14.9912 | -5.1911e-05 | 0.016552 | 0.26768 | -1.3194e+13 | 0 | 70 | 2.5492e+14
Heavy Duty Trucks | Diesel | Rigid 14 - 20 t | Euro IV | EGR | SPN23 | Urban Off Peak | 0.06 | 0.5 | 12 | 77 | 1.8735e-05 | 0.30993 | 10.2012 | 10.9652 | -4.4431e-05 | 0.016564 | 0.28325 | -1.3194e+13 | 0 | 70 | 3.4621e+14
Heavy Duty Trucks | Diesel | Rigid 14 - 20 t | Euro IV | EGR | SPN23 | Urban Off Peak | 0.06 | 1 | 12 | 62 | 0.012687 | -0.39032 | 3.8045 | 10.1754 | 0.00040297 | -0.013194 | 0.14722 | -1.3194e+13 | 0 | 62 | 4.2873e+14
Heavy Duty Trucks | Diesel | Rigid 14 - 20 t | Euro IV | EGR | SPN23 | Rural | -0.06 | 0 | 12 | 86 | 0.00015264 | -0.03215 | 1.7657 | 10.8843 | 0.00031033 | 0.0080872 | 0.2508 | -6.7527e+12 | 0 | 70 | 1.2095e+12
Heavy Duty Trucks | Diesel | Rigid 14 - 20 t | Euro IV | EGR | SPN23 | Rural | -0.06 | 0.5 | 12 | 86 | -0.0023102 | 0.048753 | 13.3391 | -3.0184 | 0.0073918 | -0.0011654 | 1.4304 | -6.7527e+12 | 0 | 70 | 968610658254.4156
Heavy Duty Trucks | Diesel | Rigid 14 - 20 t | Euro IV | EGR | SPN23 | Rural | -0.06 | 1 | 12 | 86 | -0.0024403 | 0.035337 | 16.4126 | 4.0708 | 0.010042 | -0.044292 | 2.353 | -6.7527e+12 | 0 | 70 | 973676579108.6306
Heavy Duty Trucks | Diesel | Rigid 14 - 20 t | Euro IV | EGR | SPN23 | Rural | -0.04 | 0 | 12 | 86 | 0.00027784 | -0.073451 | 5.434 | 23.4409 | 0.00026484 | 0.027769 | 0.46798 | -6.7527e+12 | 0 | 70 | 3.6202e+12
Heavy Duty Trucks | Diesel | Rigid 14 - 20 t | Euro IV | EGR | SPN23 | Rural | -0.04 | 0.5 | 12 | 86 | 0.00041051 | -0.10036 | 6.7451 | 20.9441 | 0.00038356 | 0.026414 | 0.5965 | -6.7527e+12 | 0 | 70 | 3.1699e+12
Heavy Duty Trucks | Diesel | Rigid 14 - 20 t | Euro IV | EGR | SPN23 | Rural | -0.04 | 1 | 12 | 86 | 0.00074131 | -0.17351 | 11.081 | 21.672 | 0.00063983 | 0.03183 | 0.9759 | -6.7527e+12 | 0 | 70 | 3.0653e+12
Heavy Duty Trucks | Diesel | Rigid 14 - 20 t | Euro IV | EGR | SPN23 | Rural | -0.02 | 0 | 12 | 86 | 0.0001696 | 0.033092 | 6.9785 | 52.339 | -0.00012918 | 0.06152 | 0.38005 | -6.7527e+12 | 0 | 70 | 1.8115e+13
Heavy Duty Trucks | Diesel | Rigid 14 - 20 t | Euro IV | EGR | SPN23 | Rural | -0.02 | 0.5 | 12 | 86 | -0.00039062 | 0.57052 | 31.0943 | -83.709 | 0.0043876 | 0.15546 | 0.35697 | -6.7527e+12 | 0 | 70 | 1.401e+13
Heavy Duty Trucks | Diesel | Rigid 14 - 20 t | Euro IV | EGR | SPN23 | Rural | -0.02 | 1 | 12 | 86 | 5.7164e-05 | -0.025377 | 1.9428 | -14.5134 | -0.00010028 | 0.0096687 | -0.062158 | -6.7527e+12 | 0 | 70 | 1.3102e+13
Heavy Duty Trucks | Diesel | Rigid 14 - 20 t | Euro IV | EGR | SPN23 | Rural | 0 | 0 | 12 | 86 | 0.00010781 | 0.023522 | 2.149 | 13.4641 | -4.1782e-05 | 0.011625 | 0.12276 | -6.7527e+12 | 0 | 70 | 4.1675e+13
Heavy Duty Trucks | Diesel | Rigid 14 - 20 t | Euro IV | EGR | SPN23 | Rural | 0 | 0.5 | 12 | 86 | 1.9655e-05 | 0.016041 | 1.2993 | 5.5982 | -1.7985e-05 | 0.0057037 | 0.060571 | -6.7527e+12 | 0 | 70 | 4.7206e+13
Heavy Duty Trucks | Diesel | Rigid 14 - 20 t | Euro IV | EGR | SPN23 | Rural | 0 | 1 | 12 | 86 | 0.00065099 | -0.025339 | 0.57969 | 5.6667 | 8.5971e-05 | -0.003334 | 0.077719 | -6.7527e+12 | 0 | 70 | 5.28e+13
Heavy Duty Trucks | Diesel | Rigid 14 - 20 t | Euro IV | EGR | SPN23 | Rural | 0.02 | 0 | 12 | 86 | 9.1338e-05 | 0.030294 | 1.7106 | 5.3102 | -2.6551e-05 | 0.0069663 | 0.06778 | -6.7527e+12 | 0 | 70 | 6.9137e+13
Heavy Duty Trucks | Diesel | Rigid 14 - 20 t | Euro IV | EGR | SPN23 | Rural | 0.02 | 0.5 | 12 | 86 | 7.1995e-05 | 0.036189 | 1.89 | 5.1809 | -1.81e-05 | 0.005492 | 0.073448 | -6.7527e+12 | 0 | 70 | 8.8706e+13
Heavy Duty Trucks | Diesel | Rigid 14 - 20 t | Euro IV | EGR | SPN23 | Rural | 0.02 | 1 | 12 | 86 | 6.1673e-05 | 0.073556 | 3.4634 | 7.5689 | -2.4112e-05 | 0.0080613 | 0.11939 | -6.7527e+12 | 0 | 70 | 1.0773e+14
Heavy Duty Trucks | Diesel | Rigid 14 - 20 t | Euro IV | EGR | SPN23 | Rural | 0.04 | 0 | 12 | 86 | 0.00017321 | 0.052003 | 2.6714 | 7.4954 | -2.5483e-05 | 0.0073194 | 0.1061 | -6.7527e+12 | 0 | 70 | 9.9424e+13
Heavy Duty Trucks | Diesel | Rigid 14 - 20 t | Euro IV | EGR | SPN23 | Rural | 0.04 | 0.5 | 12 | 86 | 0.0003075 | 0.21139 | 8.7318 | 15.6037 | -5.2486e-05 | 0.017794 | 0.28824 | -6.7527e+12 | 0 | 70 | 1.336e+14
Heavy Duty Trucks | Diesel | Rigid 14 - 20 t | Euro IV | EGR | SPN23 | Rural | 0.04 | 1 | 12 | 81 | -2.6441e-05 | 0.17417 | 6.1493 | 7.3969 | -2.6926e-05 | 0.010098 | 0.17337 | -6.7527e+12 | 0 | 70 | 1.6529e+14
Heavy Duty Trucks | Diesel | Rigid 14 - 20 t | Euro IV | EGR | SPN23 | Rural | 0.06 | 0 | 12 | 86 | 0.00041227 | 0.18144 | 7.7083 | 14.9912 | -5.1911e-05 | 0.016552 | 0.26768 | -6.7527e+12 | 0 | 70 | 1.3047e+14
Heavy Duty Trucks | Diesel | Rigid 14 - 20 t | Euro IV | EGR | SPN23 | Rural | 0.06 | 0.5 | 12 | 77 | 1.8735e-05 | 0.30993 | 10.2012 | 10.9652 | -4.4431e-05 | 0.016564 | 0.28325 | -6.7527e+12 | 0 | 70 | 1.7719e+14
Heavy Duty Trucks | Diesel | Rigid 14 - 20 t | Euro IV | EGR | SPN23 | Rural | 0.06 | 1 | 12 | 62 | 0.012687 | -0.39032 | 3.8045 | 10.1754 | 0.00040297 | -0.013194 | 0.14722 | -6.7527e+12 | 0 | 62 | 2.1943e+14
Heavy Duty Trucks | Diesel | Rigid 14 - 20 t | Euro IV | EGR | SPN23 | Highway | -0.06 | 0 | 12 | 86 | 0.00015264 | -0.03215 | 1.7657 | 10.8843 | 0.00031033 | 0.0080872 | 0.2508 | -7.5405e+12 | 0 | 70 | 1.3506e+12
Heavy Duty Trucks | Diesel | Rigid 14 - 20 t | Euro IV | EGR | SPN23 | Highway | -0.06 | 0.5 | 12 | 86 | -0.0023102 | 0.048753 | 13.3391 | -3.0184 | 0.0073918 | -0.0011654 | 1.4304 | -7.5405e+12 | 0 | 70 | 1.0816e+12
Heavy Duty Trucks | Diesel | Rigid 14 - 20 t | Euro IV | EGR | SPN23 | Highway | -0.06 | 1 | 12 | 86 | -0.0024403 | 0.035337 | 16.4126 | 4.0708 | 0.010042 | -0.044292 | 2.353 | -7.5405e+12 | 0 | 70 | 1.0873e+12
Heavy Duty Trucks | Diesel | Rigid 14 - 20 t | Euro IV | EGR | SPN23 | Highway | -0.04 | 0 | 12 | 86 | 0.00027784 | -0.073451 | 5.434 | 23.4409 | 0.00026484 | 0.027769 | 0.46798 | -7.5405e+12 | 0 | 70 | 4.0425e+12
Heavy Duty Trucks | Diesel | Rigid 14 - 20 t | Euro IV | EGR | SPN23 | Highway | -0.04 | 0.5 | 12 | 86 | 0.00041051 | -0.10036 | 6.7451 | 20.9441 | 0.00038356 | 0.026414 | 0.5965 | -7.5405e+12 | 0 | 70 | 3.5397e+12
Heavy Duty Trucks | Diesel | Rigid 14 - 20 t | Euro IV | EGR | SPN23 | Highway | -0.04 | 1 | 12 | 86 | 0.00074131 | -0.17351 | 11.081 | 21.672 | 0.00063983 | 0.03183 | 0.9759 | -7.5405e+12 | 0 | 70 | 3.4229e+12
Heavy Duty Trucks | Diesel | Rigid 14 - 20 t | Euro IV | EGR | SPN23 | Highway | -0.02 | 0 | 12 | 86 | 0.0001696 | 0.033092 | 6.9785 | 52.339 | -0.00012918 | 0.06152 | 0.38005 | -7.5405e+12 | 0 | 70 | 2.0228e+13
Heavy Duty Trucks | Diesel | Rigid 14 - 20 t | Euro IV | EGR | SPN23 | Highway | -0.02 | 0.5 | 12 | 86 | -0.00039062 | 0.57052 | 31.0943 | -83.709 | 0.0043876 | 0.15546 | 0.35697 | -7.5405e+12 | 0 | 70 | 1.5644e+13
Heavy Duty Trucks | Diesel | Rigid 14 - 20 t | Euro IV | EGR | SPN23 | Highway | -0.02 | 1 | 12 | 86 | 5.7164e-05 | -0.025377 | 1.9428 | -14.5134 | -0.00010028 | 0.0096687 | -0.062158 | -7.5405e+12 | 0 | 70 | 1.463e+13
Heavy Duty Trucks | Diesel | Rigid 14 - 20 t | Euro IV | EGR | SPN23 | Highway | 0 | 0 | 12 | 86 | 0.00010781 | 0.023522 | 2.149 | 13.4641 | -4.1782e-05 | 0.011625 | 0.12276 | -7.5405e+12 | 0 | 70 | 4.6537e+13
Heavy Duty Trucks | Diesel | Rigid 14 - 20 t | Euro IV | EGR | SPN23 | Highway | 0 | 0.5 | 12 | 86 | 1.9655e-05 | 0.016041 | 1.2993 | 5.5982 | -1.7985e-05 | 0.0057037 | 0.060571 | -7.5405e+12 | 0 | 70 | 52713352388007
Heavy Duty Trucks | Diesel | Rigid 14 - 20 t | Euro IV | EGR | SPN23 | Highway | 0 | 1 | 12 | 86 | 0.00065099 | -0.025339 | 0.57969 | 5.6667 | 8.5971e-05 | -0.003334 | 0.077719 | -7.5405e+12 | 0 | 70 | 5.896e+13
Heavy Duty Trucks | Diesel | Rigid 14 - 20 t | Euro IV | EGR | SPN23 | Highway | 0.02 | 0 | 12 | 86 | 9.1338e-05 | 0.030294 | 1.7106 | 5.3102 | -2.6551e-05 | 0.0069663 | 0.06778 | -7.5405e+12 | 0 | 70 | 7.7203e+13
Heavy Duty Trucks | Diesel | Rigid 14 - 20 t | Euro IV | EGR | SPN23 | Highway | 0.02 | 0.5 | 12 | 86 | 7.1995e-05 | 0.036189 | 1.89 | 5.1809 | -1.81e-05 | 0.005492 | 0.073448 | -7.5405e+12 | 0 | 70 | 9.9054e+13
Heavy Duty Trucks | Diesel | Rigid 14 - 20 t | Euro IV | EGR | SPN23 | Highway | 0.02 | 1 | 12 | 86 | 6.1673e-05 | 0.073556 | 3.4634 | 7.5689 | -2.4112e-05 | 0.0080613 | 0.11939 | -7.5405e+12 | 0 | 70 | 1.203e+14
Heavy Duty Trucks | Diesel | Rigid 14 - 20 t | Euro IV | EGR | SPN23 | Highway | 0.04 | 0 | 12 | 86 | 0.00017321 | 0.052003 | 2.6714 | 7.4954 | -2.5483e-05 | 0.0073194 | 0.1061 | -7.5405e+12 | 0 | 70 | 1.1102e+14
Heavy Duty Trucks | Diesel | Rigid 14 - 20 t | Euro IV | EGR | SPN23 | Highway | 0.04 | 0.5 | 12 | 86 | 0.0003075 | 0.21139 | 8.7318 | 15.6037 | -5.2486e-05 | 0.017794 | 0.28824 | -7.5405e+12 | 0 | 70 | 1.4919e+14
Heavy Duty Trucks | Diesel | Rigid 14 - 20 t | Euro IV | EGR | SPN23 | Highway | 0.04 | 1 | 12 | 81 | -2.6441e-05 | 0.17417 | 6.1493 | 7.3969 | -2.6926e-05 | 0.010098 | 0.17337 | -7.5405e+12 | 0 | 70 | 1.8457e+14
Heavy Duty Trucks | Diesel | Rigid 14 - 20 t | Euro IV | EGR | SPN23 | Highway | 0.06 | 0 | 12 | 86 | 0.00041227 | 0.18144 | 7.7083 | 14.9912 | -5.1911e-05 | 0.016552 | 0.26768 | -7.5405e+12 | 0 | 70 | 1.4569e+14
Heavy Duty Trucks | Diesel | Rigid 14 - 20 t | Euro IV | EGR | SPN23 | Highway | 0.06 | 0.5 | 12 | 77 | 1.8735e-05 | 0.30993 | 10.2012 | 10.9652 | -4.4431e-05 | 0.016564 | 0.28325 | -7.5405e+12 | 0 | 70 | 1.9787e+14
Heavy Duty Trucks | Diesel | Rigid 14 - 20 t | Euro IV | EGR | SPN23 | Highway | 0.06 | 1 | 12 | 62 | 0.012687 | -0.39032 | 3.8045 | 10.1754 | 0.00040297 | -0.013194 | 0.14722 | -7.5405e+12 | 0 | 62 | 2.4503e+14
Heavy Duty Trucks | Diesel | Rigid 14 - 20 t | Euro V | SCR | CO |  | -0.06 | 0 | 5 | 70 | -0.0017772 | 0.14246 | -1.1463 | 2.5282 | 0.0061377 | -0.055476 | 0.12948 | 0% | 0 | 70 | 0.0058334
Heavy Duty Trucks | Diesel | Rigid 14 - 20 t | Euro V | SCR | CO |  | -0.06 | 0.5 | 5 | 65 | -0.001578 | 0.12173 | -0.97589 | 2.1485 | 0.0051956 | -0.047245 | 0.11085 | 0% | 0 | 65 | 0.015933
Heavy Duty Trucks | Diesel | Rigid 14 - 20 t | Euro V | SCR | CO |  | -0.06 | 1 | 5 | 65 | -0.0016593 | 0.12367 | -0.9509 | 2.0177 | 0.005472 | -0.047938 | 0.10916 | 0% | 0 | 65 | 0.0053536
Heavy Duty Trucks | Diesel | Rigid 14 - 20 t | Euro V | SCR | CO |  | -0.04 | 0 | 5 | 85 | -0.0014697 | 0.15468 | -1.2122 | 2.5584 | 0.00584 | -0.050038 | 0.11093 | 0% | 0 | 70 | 0.097144
Heavy Duty Trucks | Diesel | Rigid 14 - 20 t | Euro V | SCR | CO |  | -0.04 | 0.5 | 5 | 85 | -0.0011734 | 0.11784 | -0.89111 | 1.8914 | 0.0044989 | -0.038132 | 0.086718 | 0% | 0 | 70 | 0.084021
Heavy Duty Trucks | Diesel | Rigid 14 - 20 t | Euro V | SCR | CO |  | -0.04 | 1 | 5 | 85 | -0.002293 | 0.21631 | -1.4231 | 2.7607 | 0.0082594 | -0.061558 | 0.13125 | 0% | 0 | 70 | 0.069506
Heavy Duty Trucks | Diesel | Rigid 14 - 20 t | Euro V | SCR | CO |  | -0.02 | 0 | 5 | 85 | 0.001036 | 0.19082 | -1.2828 | 3.2554 | 0.0082633 | -0.059964 | 0.15198 | 0% | 0 | 70 | 0.47188
Heavy Duty Trucks | Diesel | Rigid 14 - 20 t | Euro V | SCR | CO |  | -0.02 | 0.5 | 5 | 85 | -0.00025209 | 0.21623 | -1.3857 | 2.8495 | 0.0076054 | -0.052876 | 0.11542 | 0% | 0 | 70 | 0.37279
Heavy Duty Trucks | Diesel | Rigid 14 - 20 t | Euro V | SCR | CO |  | -0.02 | 1 | 5 | 85 | -0.00094472 | 0.26233 | -1.4299 | 2.5326 | 0.0082601 | -0.04776 | 0.093629 | 0% | 0 | 70 | 0.33151
Heavy Duty Trucks | Diesel | Rigid 14 - 20 t | Euro V | SCR | CO |  | 0 | 0 | 5 | 85 | 0.0048073 | 0.19534 | -1.3173 | 3.476 | 0.0088983 | -0.061034 | 0.15465 | 0% | 0 | 70 | 0.9108
Heavy Duty Trucks | Diesel | Rigid 14 - 20 t | Euro V | SCR | CO |  | 0 | 0.5 | 5 | 85 | 0.0051199 | 0.18998 | -1.2786 | 3.0935 | 0.0078496 | -0.052445 | 0.12456 | 0% | 0 | 70 | 1.064
Heavy Duty Trucks | Diesel | Rigid 14 - 20 t | Euro V | SCR | CO |  | 0 | 1 | 5 | 85 | 0.01111 | 0.43783 | -2.0407 | 4.0509 | 0.015465 | -0.073378 | 0.15507 | 0% | 0 | 70 | 1.1738
Heavy Duty Trucks | Diesel | Rigid 14 - 20 t | Euro V | SCR | CO |  | 0.02 | 0 | 5 | 85 | 0.014135 | 0.028879 | 4.4823 | 3.1639 | 0.0090623 | 0.037661 | 0.36816 | 0% | 0 | 70 | 1.5991
Heavy Duty Trucks | Diesel | Rigid 14 - 20 t | Euro V | SCR | CO |  | 0.02 | 0.5 | 5 | 85 | 0.013914 | 0.0089846 | 1.349 | 5.8658 | 0.0071815 | -0.028417 | 0.33279 | 0% | 0 | 70 | 2.0947
Heavy Duty Trucks | Diesel | Rigid 14 - 20 t | Euro V | SCR | CO |  | 0.02 | 1 | 5 | 85 | 0.010289 | 0.026895 | -0.27544 | 3.9595 | 0.0049569 | -0.038118 | 0.17744 | 0% | 0 | 70 | 2.3892
Heavy Duty Trucks | Diesel | Rigid 14 - 20 t | Euro V | SCR | CO |  | 0.04 | 0 | 5 | 85 | 0.049603 | -0.37783 | 7.5594 | 20.9149 | 0.019284 | -0.078506 | 1.337 | 0% | 0 | 70 | 2.4849
Heavy Duty Trucks | Diesel | Rigid 14 - 20 t | Euro V | SCR | CO |  | 0.04 | 0.5 | 5 | 85 | 8.0122e-05 | -0.011521 | 0.35148 | 6.6717 | 3.8803e-05 | -0.0057609 | 0.22467 | 0% | 0 | 70 | 2.8545
Heavy Duty Trucks | Diesel | Rigid 14 - 20 t | Euro V | SCR | CO |  | 0.04 | 1 | 5 | 80 | 0.00012496 | -0.018877 | 0.67778 | 10.4302 | 5.7681e-05 | -0.0079576 | 0.33535 | 0% | 0 | 70 | 1.9302
Heavy Duty Trucks | Diesel | Rigid 14 - 20 t | Euro V | SCR | CO |  | 0.06 | 0 | 5 | 85 | 6.8995e-05 | -0.010133 | 0.33038 | 6.9605 | 4.2304e-05 | -0.0061373 | 0.2421 | 0% | 0 | 70 | 2.9619
Heavy Duty Trucks | Diesel | Rigid 14 - 20 t | Euro V | SCR | CO |  | 0.06 | 0.5 | 5 | 80 | 0.00011914 | -0.020607 | 0.9675 | 14.5427 | 8.7615e-05 | -0.010385 | 0.45306 | 0% | 0 | 70 | 2.0366
Heavy Duty Trucks | Diesel | Rigid 14 - 20 t | Euro V | SCR | CO |  | 0.06 | 1 | 5 | 60 | 8.4959e-05 | -0.0053322 | 0.36853 | 5.2531 | 6.5859e-05 | -0.0030388 | 0.14574 | 0% | 0 | 60 | 2.2044
Heavy Duty Trucks | Diesel | Rigid 14 - 20 t | Euro V | SCR | NOx |  | -0.06 | 0 | 5 | 65 | -0.0084258 | 0.59922 | -2.8571 | 0.66115 | 0.0061293 | -0.02754 | -0.011522 | 0% | 0 | 65 | 0.020898
Heavy Duty Trucks | Diesel | Rigid 14 - 20 t | Euro V | SCR | NOx |  | -0.06 | 0.5 | 5 | 75 | -0.00078022 | 0.071738 | -0.85617 | 4.857 | 0.0010345 | -0.014818 | 0.077815 | 0% | 0 | 70 | 0.1002
Heavy Duty Trucks | Diesel | Rigid 14 - 20 t | Euro V | SCR | NOx |  | -0.06 | 1 | 5 | 80 | -0.00042009 | 0.039499 | -0.48924 | 2.7272 | 0.00061925 | -0.0091647 | 0.046874 | 0% | 0 | 70 | 0.10503
Heavy Duty Trucks | Diesel | Rigid 14 - 20 t | Euro V | SCR | NOx |  | -0.04 | 0 | 5 | 85 | -0.0026792 | 0.27216 | -1.641 | 3.1306 | 0.0025829 | -0.016611 | 0.034504 | 0% | 0 | 70 | 0.37533
Heavy Duty Trucks | Diesel | Rigid 14 - 20 t | Euro V | SCR | NOx |  | -0.04 | 0.5 | 5 | 85 | -0.0035291 | 0.34131 | -2.0007 | 4.399 | 0.0031329 | -0.020519 | 0.052352 | 0% | 0 | 70 | 0.33373
Heavy Duty Trucks | Diesel | Rigid 14 - 20 t | Euro V | SCR | NOx |  | -0.04 | 1 | 5 | 85 | -0.0038559 | 0.37324 | -2.155 | 4.4445 | 0.0034534 | -0.022292 | 0.054241 | 0% | 0 | 70 | 0.33352
Heavy Duty Trucks | Diesel | Rigid 14 - 20 t | Euro V | SCR | NOx |  | -0.02 | 0 | 5 | 85 | 0.00034091 | -0.035897 | 2.7829 | 4.483 | -8.6272e-05 | 0.018315 | 0.088375 | 0% | 0 | 70 | 2.1153
Heavy Duty Trucks | Diesel | Rigid 14 - 20 t | Euro V | SCR | NOx |  | -0.02 | 0.5 | 5 | 85 | -0.0012776 | 0.8728 | -2.9847 | 7.9236 | 0.0067299 | -0.021995 | 0.082267 | 0% | 0 | 70 | 1.6487
Heavy Duty Trucks | Diesel | Rigid 14 - 20 t | Euro V | SCR | NOx |  | -0.02 | 1 | 5 | 85 | -0.0044947 | 1.0335 | -3.3025 | 5.2295 | 0.0066153 | -0.011825 | 0.030437 | 0% | 0 | 70 | 1.4895
Heavy Duty Trucks | Diesel | Rigid 14 - 20 t | Euro V | SCR | NOx |  | 0 | 0 | 5 | 85 | -0.0010535 | 0.05013 | 4.9578 | 5.5749 | -0.00021579 | 0.034058 | 0.11825 | 0% | 0 | 70 | 2.3423
Heavy Duty Trucks | Diesel | Rigid 14 - 20 t | Euro V | SCR | NOx |  | 0 | 0.5 | 5 | 85 | -0.00095109 | 0.054122 | 4.6182 | 7.7737 | 1.5029e-05 | 0.023893 | 0.14523 | 0% | 0 | 70 | 2.0395
Heavy Duty Trucks | Diesel | Rigid 14 - 20 t | Euro V | SCR | NOx |  | 0 | 1 | 5 | 85 | -0.034936 | 4.027 | 3.7965 | 3.4301 | 0.013202 | 0.12692 | 2.6525e-11 | 0% | 0 | 70 | 1.5569
Heavy Duty Trucks | Diesel | Rigid 14 - 20 t | Euro V | SCR | NOx |  | 0.02 | 0 | 5 | 85 | 0.00031314 | -0.041652 | 1.4744 | 7.0555 | 3.2641e-06 | 0.00061083 | 0.10574 | 0% | 0 | 70 | 1.1792
Heavy Duty Trucks | Diesel | Rigid 14 - 20 t | Euro V | SCR | NOx |  | 0.02 | 0.5 | 5 | 85 | 0.00021536 | -0.019441 | 0.6129 | 2.4581 | 3.842e-05 | -0.00020219 | 0.036673 | 0% | 0 | 70 | 1.6243
Heavy Duty Trucks | Diesel | Rigid 14 - 20 t | Euro V | SCR | NOx |  | 0.02 | 1 | 5 | 85 | 0.0010196 | -0.061007 | 1.9059 | 4.7581 | 0.0002645 | 0.00015434 | 0.082416 | 0% | 0 | 70 | 1.9431
Heavy Duty Trucks | Diesel | Rigid 14 - 20 t | Euro V | SCR | NOx |  | 0.04 | 0 | 5 | 85 | 0.00067149 | -0.047078 | 1.1641 | 7.2351 | 0.00016663 | -0.0033028 | 0.10086 | 0% | 0 | 70 | 1.8396
Heavy Duty Trucks | Diesel | Rigid 14 - 20 t | Euro V | SCR | NOx |  | 0.04 | 0.5 | 5 | 85 | 0.0017506 | -0.084558 | 2.2906 | 5.4963 | 0.00041454 | -0.00061939 | 0.089823 | 0% | 0 | 70 | 2.4199
Heavy Duty Trucks | Diesel | Rigid 14 - 20 t | Euro V | SCR | NOx |  | 0.04 | 1 | 5 | 80 | 0.0068533 | -0.1892 | 5.2923 | 1.6904 | 0.0016313 | 0.0044704 | 0.089448 | 0% | 0 | 70 | 3.0556
Heavy Duty Trucks | Diesel | Rigid 14 - 20 t | Euro V | SCR | NOx |  | 0.06 | 0 | 5 | 85 | 0.0013551 | -0.066113 | 1.5608 | 5.7125 | 0.0003251 | -0.0023521 | 0.085372 | 0% | 0 | 70 | 2.4144
Heavy Duty Trucks | Diesel | Rigid 14 - 20 t | Euro V | SCR | NOx |  | 0.06 | 0.5 | 5 | 80 | 0.0077256 | -0.23086 | 5.7008 | 3.4879 | 0.0016 | 0.0032624 | 0.10698 | 0% | 0 | 70 | 3.357
Heavy Duty Trucks | Diesel | Rigid 14 - 20 t | Euro V | SCR | NOx |  | 0.06 | 1 | 5 | 60 | 0.033337 | -0.5938 | 10.5424 | 3.2895 | 0.0062298 | -0.0098107 | 0.17069 | 0% | 0 | 60 | 4.3155
Heavy Duty Trucks | Diesel | Rigid 14 - 20 t | Euro V | SCR | VOC |  | -0.06 | 0 | 5 | 85 | -0.00099989 | 0.11339 | -0.55678 | 1.1347 | 0.24189 | -1.4081 | 3.7087 | 0% | 0 | 70 | 0.0022899
Heavy Duty Trucks | Diesel | Rigid 14 - 20 t | Euro V | SCR | VOC |  | -0.06 | 0.5 | 5 | 85 | -0.0018149 | 0.18415 | -1.0564 | 0.98551 | 0.33562 | -1.6364 | -6.079e-14 | 0% | 0 | 70 | 0.0019313
Heavy Duty Trucks | Diesel | Rigid 14 - 20 t | Euro V | SCR | VOC |  | -0.06 | 1 | 5 | 85 | -0.0010415 | 0.12234 | -0.66888 | 1.6557 | 0.30056 | -2.1246 | 6.5367 | 0% | 0 | 70 | 0.002116
Heavy Duty Trucks | Diesel | Rigid 14 - 20 t | Euro V | SCR | VOC |  | -0.04 | 0 | 5 | 85 | -0.0013569 | 0.18188 | -0.83139 | 1.4167 | 0.32634 | -1.532 | 3.3378 | 0% | 0 | 70 | 0.0035259
Heavy Duty Trucks | Diesel | Rigid 14 - 20 t | Euro V | SCR | VOC |  | -0.04 | 0.5 | 5 | 85 | -0.0018002 | 0.22548 | -0.98484 | 1.7115 | 0.40526 | -1.8877 | 4.4881 | 0% | 0 | 70 | 0.0032304
Heavy Duty Trucks | Diesel | Rigid 14 - 20 t | Euro V | SCR | VOC |  | -0.04 | 1 | 5 | 85 | -0.0011024 | 0.13399 | -0.59982 | 1.0933 | 0.25323 | -1.2416 | 3.1612 | 0% | 0 | 70 | 0.0029325
Heavy Duty Trucks | Diesel | Rigid 14 - 20 t | Euro V | SCR | VOC |  | -0.02 | 0 | 5 | 85 | 0.00012823 | -0.023616 | 1.6076 | -0.97813 | -0.02029 | 2.2042 | 3.1242 | 0% | 0 | 70 | 0.009808
Heavy Duty Trucks | Diesel | Rigid 14 - 20 t | Euro V | SCR | VOC |  | -0.02 | 0.5 | 5 | 85 | 8.8351e-05 | -0.018701 | 1.086 | -0.62576 | -0.015106 | 1.4152 | 2.271 | 0% | 0 | 70 | 0.0073544
Heavy Duty Trucks | Diesel | Rigid 14 - 20 t | Euro V | SCR | VOC |  | -0.02 | 1 | 5 | 85 | -0.0016276 | 0.27898 | -0.93751 | -0.2702 | 0.37682 | -0.13679 | -4.817 | 0% | 0 | 70 | 0.0057923
Heavy Duty Trucks | Diesel | Rigid 14 - 20 t | Euro V | SCR | VOC |  | 0 | 0 | 5 | 85 | 7.8111e-05 | -0.0058925 | 1.6501 | -0.98312 | -0.0085152 | 2.1203 | 3.1869 | 0% | 0 | 70 | 0.014619
Heavy Duty Trucks | Diesel | Rigid 14 - 20 t | Euro V | SCR | VOC |  | 0 | 0.5 | 5 | 85 | 0.0033658 | 0.35048 | -1.6555 | 1.3303 | 0.55302 | -1.9628 | -1.6729e-10 | 0% | 0 | 70 | 0.015312
Heavy Duty Trucks | Diesel | Rigid 14 - 20 t | Euro V | SCR | VOC |  | 0 | 1 | 5 | 85 | 0.00077937 | 0.05372 | 0.52352 | 0.26049 | 0.097764 | 0.41915 | 3.5195 | 0% | 0 | 70 | 0.015836
Heavy Duty Trucks | Diesel | Rigid 14 - 20 t | Euro V | SCR | VOC |  | 0.02 | 0 | 5 | 85 | -5.6866e-05 | 0.00066129 | 1.6405 | -1.2034 | -0.015814 | 2.1533 | 2.0419 | 0% | 0 | 70 | 0.018476
Heavy Duty Trucks | Diesel | Rigid 14 - 20 t | Euro V | SCR | VOC |  | 0.02 | 0.5 | 5 | 85 | 0.0068555 | 0.35999 | -1.7287 | 1.3598 | 0.56841 | -1.9934 | -1.4486e-09 | 0% | 0 | 70 | 0.021576
Heavy Duty Trucks | Diesel | Rigid 14 - 20 t | Euro V | SCR | VOC |  | 0.02 | 1 | 5 | 85 | 0.00094165 | 0.017205 | 1.2298 | -0.06984 | 0.038763 | 1.0822 | 4.7492 | 0% | 0 | 70 | 0.026058
Heavy Duty Trucks | Diesel | Rigid 14 - 20 t | Euro V | SCR | VOC |  | 0.04 | 0 | 5 | 85 | 0.00011104 | 0.0065625 | 1.985 | -1.3711 | -0.0097259 | 2.4013 | 2.9432 | 0% | 0 | 70 | 0.024064
Heavy Duty Trucks | Diesel | Rigid 14 - 20 t | Euro V | SCR | VOC |  | 0.04 | 0.5 | 5 | 85 | 0.0003101 | 0.0062545 | 1.0158 | -0.48424 | 0.003562 | 1.0368 | 2.2263 | 0% | 0 | 70 | 0.032152
Heavy Duty Trucks | Diesel | Rigid 14 - 20 t | Euro V | SCR | VOC |  | 0.04 | 1 | 5 | 80 | 0.00073803 | 0.035805 | 2.136 | -1.0085 | 0.0087456 | 2.3256 | 4.7276 | 0% | 0 | 70 | 0.039189
Heavy Duty Trucks | Diesel | Rigid 14 - 20 t | Euro V | SCR | VOC |  | 0.06 | 0 | 5 | 85 | 0.00048282 | 0.0058868 | 0.945 | -0.45215 | 0.01044 | 0.95279 | 2.2325 | 0% | 0 | 70 | 0.030949
Heavy Duty Trucks | Diesel | Rigid 14 - 20 t | Euro V | SCR | VOC |  | 0.06 | 0.5 | 5 | 80 | 0.001298 | 0.012003 | 0.72342 | -0.12362 | 0.031095 | 0.5278 | 2.4422 | 0% | 0 | 70 | 0.041313
Heavy Duty Trucks | Diesel | Rigid 14 - 20 t | Euro V | SCR | VOC |  | 0.06 | 1 | 5 | 60 | -0.0012752 | 0.063399 | 1.3478 | -1.231 | -0.032466 | 2.1203 | 0.32889 | 0% | 0 | 60 | 0.050656
Heavy Duty Trucks | Diesel | Rigid 14 - 20 t | Euro V | SCR | PM Exhaust | Urban Peak | -0.06 | 0 | 5 | 75 | -0.0024729 | 0.20365 | -1.2175 | 3.5182 | 0.0023404 | -0.018992 | 0.064718 | 99.51% | 0 | 70 | 0.00046809
Heavy Duty Trucks | Diesel | Rigid 14 - 20 t | Euro V | SCR | PM Exhaust | Urban Peak | -0.06 | 0.5 | 5 | 75 | -0.0019717 | 0.16583 | -1.0497 | 3.7239 | 0.0021201 | -0.019915 | 0.077103 | 99.51% | 0 | 70 | 0.00051502
Heavy Duty Trucks | Diesel | Rigid 14 - 20 t | Euro V | SCR | PM Exhaust | Urban Peak | -0.06 | 1 | 5 | 80 | -0.00086953 | 0.076127 | -0.49889 | 2.1209 | 0.0011385 | -0.011899 | 0.050183 | 99.51% | 0 | 70 | 0.00061469
Heavy Duty Trucks | Diesel | Rigid 14 - 20 t | Euro V | SCR | PM Exhaust | Urban Peak | -0.04 | 0 | 5 | 85 | -0.0031873 | 0.3362 | -1.8151 | 3.4455 | 0.0027409 | -0.016141 | 0.038393 | 99.51% | 0 | 70 | 0.0024508
Heavy Duty Trucks | Diesel | Rigid 14 - 20 t | Euro V | SCR | PM Exhaust | Urban Peak | -0.04 | 0.5 | 5 | 85 | -0.0045462 | 0.45239 | -2.2845 | 4.5478 | 0.0036064 | -0.021298 | 0.058353 | 99.51% | 0 | 70 | 0.0021713
Heavy Duty Trucks | Diesel | Rigid 14 - 20 t | Euro V | SCR | PM Exhaust | Urban Peak | -0.04 | 1 | 5 | 85 | -0.0052775 | 0.52354 | -2.6753 | 5.2092 | 0.004187 | -0.025418 | 0.069917 | 99.51% | 0 | 70 | 0.0021402
Heavy Duty Trucks | Diesel | Rigid 14 - 20 t | Euro V | SCR | PM Exhaust | Urban Peak | -0.02 | 0 | 5 | 85 | 0.002255 | 0.12051 | 0.38137 | 5.2346 | 0.0017145 | -0.010333 | 0.10715 | 99.51% | 0 | 70 | 0.012594
Heavy Duty Trucks | Diesel | Rigid 14 - 20 t | Euro V | SCR | PM Exhaust | Urban Peak | -0.02 | 0.5 | 5 | 85 | -0.00053314 | 0.43616 | -1.7509 | 3.2768 | 0.0027998 | -0.010621 | 0.030739 | 99.51% | 0 | 70 | 0.0099096
Heavy Duty Trucks | Diesel | Rigid 14 - 20 t | Euro V | SCR | PM Exhaust | Urban Peak | -0.02 | 1 | 5 | 85 | -0.0019635 | 0.49606 | -1.9866 | 3.1631 | 0.0026486 | -0.007803 | 0.021462 | 99.51% | 0 | 70 | 0.0091442
Heavy Duty Trucks | Diesel | Rigid 14 - 20 t | Euro V | SCR | PM Exhaust | Urban Peak | 0 | 0 | 5 | 85 | 0.0012321 | -0.016015 | 4.5473 | 1.9769 | 6.1504e-05 | 0.016929 | 0.11277 | 99.51% | 0 | 70 | 0.029182
Heavy Duty Trucks | Diesel | Rigid 14 - 20 t | Euro V | SCR | PM Exhaust | Urban Peak | 0 | 0.5 | 5 | 85 | 0.01547 | 0.24318 | -0.047636 | 7.6897 | 0.0031165 | -0.019247 | 0.13321 | 99.51% | 0 | 70 | 0.03249
Heavy Duty Trucks | Diesel | Rigid 14 - 20 t | Euro V | SCR | PM Exhaust | Urban Peak | 0 | 1 | 5 | 85 | 0.025657 | 0.5355 | -1.6485 | 8.9636 | 0.004797 | -0.025543 | 0.13195 | 99.51% | 0 | 70 | 0.036382
Heavy Duty Trucks | Diesel | Rigid 14 - 20 t | Euro V | SCR | PM Exhaust | Urban Peak | 0.02 | 0 | 5 | 85 | 0.00071536 | 0.066844 | 5.8376 | 0.70663 | -7.7455e-05 | 0.024371 | 0.10561 | 99.51% | 0 | 70 | 0.048176
Heavy Duty Trucks | Diesel | Rigid 14 - 20 t | Euro V | SCR | PM Exhaust | Urban Peak | 0.02 | 0.5 | 5 | 85 | 0.0024983 | 0.076592 | 6.4072 | 1.5138 | 9.2163e-05 | 0.0192 | 0.12698 | 99.51% | 0 | 70 | 0.061457
Heavy Duty Trucks | Diesel | Rigid 14 - 20 t | Euro V | SCR | PM Exhaust | Urban Peak | 0.02 | 1 | 5 | 85 | 0.042726 | -0.25423 | 4.2168 | 10.5183 | 0.0029808 | -0.027528 | 0.24318 | 99.51% | 0 | 70 | 0.074548
Heavy Duty Trucks | Diesel | Rigid 14 - 20 t | Euro V | SCR | PM Exhaust | Urban Peak | 0.04 | 0 | 5 | 85 | 0.0039481 | 0.23866 | 10.8517 | 0.93894 | 5.5205e-05 | 0.041056 | 0.18556 | 99.51% | 0 | 70 | 0.069271
Heavy Duty Trucks | Diesel | Rigid 14 - 20 t | Euro V | SCR | PM Exhaust | Urban Peak | 0.04 | 0.5 | 5 | 85 | 0.010986 | 0.50107 | 18.2542 | 2.2028 | 0.00032725 | 0.053442 | 0.31108 | 99.51% | 0 | 70 | 0.093188
Heavy Duty Trucks | Diesel | Rigid 14 - 20 t | Euro V | SCR | PM Exhaust | Urban Peak | 0.04 | 1 | 5 | 80 | 0.051854 | -0.082332 | 17.8617 | 9.1194 | 0.0020832 | 0.0086632 | 0.41411 | 99.51% | 0 | 70 | 0.11661
Heavy Duty Trucks | Diesel | Rigid 14 - 20 t | Euro V | SCR | PM Exhaust | Urban Peak | 0.06 | 0 | 5 | 85 | 0.0053973 | 0.40668 | 11.2433 | 0.33212 | 9.3857e-05 | 0.04183 | 0.17601 | 99.51% | 0 | 70 | 0.091272
Heavy Duty Trucks | Diesel | Rigid 14 - 20 t | Euro V | SCR | PM Exhaust | Urban Peak | 0.06 | 0.5 | 5 | 80 | 0.02559 | 0.21428 | 11.9392 | 4.2123 | 0.00090388 | 0.019356 | 0.22886 | 99.51% | 0 | 70 | 0.12461
Heavy Duty Trucks | Diesel | Rigid 14 - 20 t | Euro V | SCR | PM Exhaust | Urban Peak | 0.06 | 1 | 5 | 60 | 0.17093 | -1.6697 | 13.0816 | 18.5449 | 0.0054868 | -0.059118 | 0.42834 | 99.51% | 0 | 60 | 0.15623
Heavy Duty Trucks | Diesel | Rigid 14 - 20 t | Euro V | SCR | PM Exhaust | Urban Off Peak | -0.06 | 0 | 5 | 75 | -0.0024729 | 0.20365 | -1.2175 | 3.5182 | 0.0023404 | -0.018992 | 0.064718 | 99.51% | 0 | 70 | 0.00046809
Heavy Duty Trucks | Diesel | Rigid 14 - 20 t | Euro V | SCR | PM Exhaust | Urban Off Peak | -0.06 | 0.5 | 5 | 75 | -0.0019717 | 0.16583 | -1.0497 | 3.7239 | 0.0021201 | -0.019915 | 0.077103 | 99.51% | 0 | 70 | 0.00051502
Heavy Duty Trucks | Diesel | Rigid 14 - 20 t | Euro V | SCR | PM Exhaust | Urban Off Peak | -0.06 | 1 | 5 | 80 | -0.00086953 | 0.076127 | -0.49889 | 2.1209 | 0.0011385 | -0.011899 | 0.050183 | 99.51% | 0 | 70 | 0.00061469
Heavy Duty Trucks | Diesel | Rigid 14 - 20 t | Euro V | SCR | PM Exhaust | Urban Off Peak | -0.04 | 0 | 5 | 85 | -0.0031873 | 0.3362 | -1.8151 | 3.4455 | 0.0027409 | -0.016141 | 0.038393 | 99.51% | 0 | 70 | 0.0024508
Heavy Duty Trucks | Diesel | Rigid 14 - 20 t | Euro V | SCR | PM Exhaust | Urban Off Peak | -0.04 | 0.5 | 5 | 85 | -0.0045462 | 0.45239 | -2.2845 | 4.5478 | 0.0036064 | -0.021298 | 0.058353 | 99.51% | 0 | 70 | 0.0021713
Heavy Duty Trucks | Diesel | Rigid 14 - 20 t | Euro V | SCR | PM Exhaust | Urban Off Peak | -0.04 | 1 | 5 | 85 | -0.0052775 | 0.52354 | -2.6753 | 5.2092 | 0.004187 | -0.025418 | 0.069917 | 99.51% | 0 | 70 | 0.0021402
Heavy Duty Trucks | Diesel | Rigid 14 - 20 t | Euro V | SCR | PM Exhaust | Urban Off Peak | -0.02 | 0 | 5 | 85 | 0.002255 | 0.12051 | 0.38137 | 5.2346 | 0.0017145 | -0.010333 | 0.10715 | 99.51% | 0 | 70 | 0.012594
Heavy Duty Trucks | Diesel | Rigid 14 - 20 t | Euro V | SCR | PM Exhaust | Urban Off Peak | -0.02 | 0.5 | 5 | 85 | -0.00053314 | 0.43616 | -1.7509 | 3.2768 | 0.0027998 | -0.010621 | 0.030739 | 99.51% | 0 | 70 | 0.0099096
Heavy Duty Trucks | Diesel | Rigid 14 - 20 t | Euro V | SCR | PM Exhaust | Urban Off Peak | -0.02 | 1 | 5 | 85 | -0.0019635 | 0.49606 | -1.9866 | 3.1631 | 0.0026486 | -0.007803 | 0.021462 | 99.51% | 0 | 70 | 0.0091442
Heavy Duty Trucks | Diesel | Rigid 14 - 20 t | Euro V | SCR | PM Exhaust | Urban Off Peak | 0 | 0 | 5 | 85 | 0.0012321 | -0.016015 | 4.5473 | 1.9769 | 6.1504e-05 | 0.016929 | 0.11277 | 99.51% | 0 | 70 | 0.029182
Heavy Duty Trucks | Diesel | Rigid 14 - 20 t | Euro V | SCR | PM Exhaust | Urban Off Peak | 0 | 0.5 | 5 | 85 | 0.01547 | 0.24318 | -0.047636 | 7.6897 | 0.0031165 | -0.019247 | 0.13321 | 99.51% | 0 | 70 | 0.03249
Heavy Duty Trucks | Diesel | Rigid 14 - 20 t | Euro V | SCR | PM Exhaust | Urban Off Peak | 0 | 1 | 5 | 85 | 0.025657 | 0.5355 | -1.6485 | 8.9636 | 0.004797 | -0.025543 | 0.13195 | 99.51% | 0 | 70 | 0.036382
Heavy Duty Trucks | Diesel | Rigid 14 - 20 t | Euro V | SCR | PM Exhaust | Urban Off Peak | 0.02 | 0 | 5 | 85 | 0.00071536 | 0.066844 | 5.8376 | 0.70663 | -7.7455e-05 | 0.024371 | 0.10561 | 99.51% | 0 | 70 | 0.048176
Heavy Duty Trucks | Diesel | Rigid 14 - 20 t | Euro V | SCR | PM Exhaust | Urban Off Peak | 0.02 | 0.5 | 5 | 85 | 0.0024983 | 0.076592 | 6.4072 | 1.5138 | 9.2163e-05 | 0.0192 | 0.12698 | 99.51% | 0 | 70 | 0.061457
Heavy Duty Trucks | Diesel | Rigid 14 - 20 t | Euro V | SCR | PM Exhaust | Urban Off Peak | 0.02 | 1 | 5 | 85 | 0.042726 | -0.25423 | 4.2168 | 10.5183 | 0.0029808 | -0.027528 | 0.24318 | 99.51% | 0 | 70 | 0.074548
Heavy Duty Trucks | Diesel | Rigid 14 - 20 t | Euro V | SCR | PM Exhaust | Urban Off Peak | 0.04 | 0 | 5 | 85 | 0.0039481 | 0.23866 | 10.8517 | 0.93894 | 5.5205e-05 | 0.041056 | 0.18556 | 99.51% | 0 | 70 | 0.069271
Heavy Duty Trucks | Diesel | Rigid 14 - 20 t | Euro V | SCR | PM Exhaust | Urban Off Peak | 0.04 | 0.5 | 5 | 85 | 0.010986 | 0.50107 | 18.2542 | 2.2028 | 0.00032725 | 0.053442 | 0.31108 | 99.51% | 0 | 70 | 0.093188
Heavy Duty Trucks | Diesel | Rigid 14 - 20 t | Euro V | SCR | PM Exhaust | Urban Off Peak | 0.04 | 1 | 5 | 80 | 0.051854 | -0.082332 | 17.8617 | 9.1194 | 0.0020832 | 0.0086632 | 0.41411 | 99.51% | 0 | 70 | 0.11661
Heavy Duty Trucks | Diesel | Rigid 14 - 20 t | Euro V | SCR | PM Exhaust | Urban Off Peak | 0.06 | 0 | 5 | 85 | 0.0053973 | 0.40668 | 11.2433 | 0.33212 | 9.3857e-05 | 0.04183 | 0.17601 | 99.51% | 0 | 70 | 0.091272
Heavy Duty Trucks | Diesel | Rigid 14 - 20 t | Euro V | SCR | PM Exhaust | Urban Off Peak | 0.06 | 0.5 | 5 | 80 | 0.02559 | 0.21428 | 11.9392 | 4.2123 | 0.00090388 | 0.019356 | 0.22886 | 99.51% | 0 | 70 | 0.12461
Heavy Duty Trucks | Diesel | Rigid 14 - 20 t | Euro V | SCR | PM Exhaust | Urban Off Peak | 0.06 | 1 | 5 | 60 | 0.17093 | -1.6697 | 13.0816 | 18.5449 | 0.0054868 | -0.059118 | 0.42834 | 99.51% | 0 | 60 | 0.15623
Heavy Duty Trucks | Diesel | Rigid 14 - 20 t | Euro V | SCR | PM Exhaust | Rural | -0.06 | 0 | 5 | 75 | -0.0024729 | 0.20365 | -1.2175 | 3.5182 | 0.0023404 | -0.018992 | 0.064718 | 99.71% | 0 | 70 | 0.00027237
Heavy Duty Trucks | Diesel | Rigid 14 - 20 t | Euro V | SCR | PM Exhaust | Rural | -0.06 | 0.5 | 5 | 75 | -0.0019717 | 0.16583 | -1.0497 | 3.7239 | 0.0021201 | -0.019915 | 0.077103 | 99.71% | 0 | 70 | 0.00029968
Heavy Duty Trucks | Diesel | Rigid 14 - 20 t | Euro V | SCR | PM Exhaust | Rural | -0.06 | 1 | 5 | 80 | -0.00086953 | 0.076127 | -0.49889 | 2.1209 | 0.0011385 | -0.011899 | 0.050183 | 99.71% | 0 | 70 | 0.00035768
Heavy Duty Trucks | Diesel | Rigid 14 - 20 t | Euro V | SCR | PM Exhaust | Rural | -0.04 | 0 | 5 | 85 | -0.0031873 | 0.3362 | -1.8151 | 3.4455 | 0.0027409 | -0.016141 | 0.038393 | 99.71% | 0 | 70 | 0.0014261
Heavy Duty Trucks | Diesel | Rigid 14 - 20 t | Euro V | SCR | PM Exhaust | Rural | -0.04 | 0.5 | 5 | 85 | -0.0045462 | 0.45239 | -2.2845 | 4.5478 | 0.0036064 | -0.021298 | 0.058353 | 99.71% | 0 | 70 | 0.0012635
Heavy Duty Trucks | Diesel | Rigid 14 - 20 t | Euro V | SCR | PM Exhaust | Rural | -0.04 | 1 | 5 | 85 | -0.0052775 | 0.52354 | -2.6753 | 5.2092 | 0.004187 | -0.025418 | 0.069917 | 99.71% | 0 | 70 | 0.0012454
Heavy Duty Trucks | Diesel | Rigid 14 - 20 t | Euro V | SCR | PM Exhaust | Rural | -0.02 | 0 | 5 | 85 | 0.002255 | 0.12051 | 0.38137 | 5.2346 | 0.0017145 | -0.010333 | 0.10715 | 99.71% | 0 | 70 | 0.0073283
Heavy Duty Trucks | Diesel | Rigid 14 - 20 t | Euro V | SCR | PM Exhaust | Rural | -0.02 | 0.5 | 5 | 85 | -0.00053314 | 0.43616 | -1.7509 | 3.2768 | 0.0027998 | -0.010621 | 0.030739 | 99.71% | 0 | 70 | 0.0057663
Heavy Duty Trucks | Diesel | Rigid 14 - 20 t | Euro V | SCR | PM Exhaust | Rural | -0.02 | 1 | 5 | 85 | -0.0019635 | 0.49606 | -1.9866 | 3.1631 | 0.0026486 | -0.007803 | 0.021462 | 99.71% | 0 | 70 | 0.0053209
Heavy Duty Trucks | Diesel | Rigid 14 - 20 t | Euro V | SCR | PM Exhaust | Rural | 0 | 0 | 5 | 85 | 0.0012321 | -0.016015 | 4.5473 | 1.9769 | 6.1504e-05 | 0.016929 | 0.11277 | 99.71% | 0 | 70 | 0.016981
Heavy Duty Trucks | Diesel | Rigid 14 - 20 t | Euro V | SCR | PM Exhaust | Rural | 0 | 0.5 | 5 | 85 | 0.01547 | 0.24318 | -0.047636 | 7.6897 | 0.0031165 | -0.019247 | 0.13321 | 99.71% | 0 | 70 | 0.018905
Heavy Duty Trucks | Diesel | Rigid 14 - 20 t | Euro V | SCR | PM Exhaust | Rural | 0 | 1 | 5 | 85 | 0.025657 | 0.5355 | -1.6485 | 8.9636 | 0.004797 | -0.025543 | 0.13195 | 99.71% | 0 | 70 | 0.02117
Heavy Duty Trucks | Diesel | Rigid 14 - 20 t | Euro V | SCR | PM Exhaust | Rural | 0.02 | 0 | 5 | 85 | 0.00071536 | 0.066844 | 5.8376 | 0.70663 | -7.7455e-05 | 0.024371 | 0.10561 | 99.71% | 0 | 70 | 0.028033
Heavy Duty Trucks | Diesel | Rigid 14 - 20 t | Euro V | SCR | PM Exhaust | Rural | 0.02 | 0.5 | 5 | 85 | 0.0024983 | 0.076592 | 6.4072 | 1.5138 | 9.2163e-05 | 0.0192 | 0.12698 | 99.71% | 0 | 70 | 0.035761
Heavy Duty Trucks | Diesel | Rigid 14 - 20 t | Euro V | SCR | PM Exhaust | Rural | 0.02 | 1 | 5 | 85 | 0.042726 | -0.25423 | 4.2168 | 10.5183 | 0.0029808 | -0.027528 | 0.24318 | 99.71% | 0 | 70 | 0.043378
Heavy Duty Trucks | Diesel | Rigid 14 - 20 t | Euro V | SCR | PM Exhaust | Rural | 0.04 | 0 | 5 | 85 | 0.0039481 | 0.23866 | 10.8517 | 0.93894 | 5.5205e-05 | 0.041056 | 0.18556 | 99.71% | 0 | 70 | 0.040308
Heavy Duty Trucks | Diesel | Rigid 14 - 20 t | Euro V | SCR | PM Exhaust | Rural | 0.04 | 0.5 | 5 | 85 | 0.010986 | 0.50107 | 18.2542 | 2.2028 | 0.00032725 | 0.053442 | 0.31108 | 99.71% | 0 | 70 | 0.054225
Heavy Duty Trucks | Diesel | Rigid 14 - 20 t | Euro V | SCR | PM Exhaust | Rural | 0.04 | 1 | 5 | 80 | 0.051854 | -0.082332 | 17.8617 | 9.1194 | 0.0020832 | 0.0086632 | 0.41411 | 99.71% | 0 | 70 | 0.067854
Heavy Duty Trucks | Diesel | Rigid 14 - 20 t | Euro V | SCR | PM Exhaust | Rural | 0.06 | 0 | 5 | 85 | 0.0053973 | 0.40668 | 11.2433 | 0.33212 | 9.3857e-05 | 0.04183 | 0.17601 | 99.71% | 0 | 70 | 0.05311
Heavy Duty Trucks | Diesel | Rigid 14 - 20 t | Euro V | SCR | PM Exhaust | Rural | 0.06 | 0.5 | 5 | 80 | 0.02559 | 0.21428 | 11.9392 | 4.2123 | 0.00090388 | 0.019356 | 0.22886 | 99.71% | 0 | 70 | 0.072507
Heavy Duty Trucks | Diesel | Rigid 14 - 20 t | Euro V | SCR | PM Exhaust | Rural | 0.06 | 1 | 5 | 60 | 0.17093 | -1.6697 | 13.0816 | 18.5449 | 0.0054868 | -0.059118 | 0.42834 | 99.71% | 0 | 60 | 0.090907
Heavy Duty Trucks | Diesel | Rigid 14 - 20 t | Euro V | SCR | PM Exhaust | Highway | -0.06 | 0 | 5 | 75 | -0.0024729 | 0.20365 | -1.2175 | 3.5182 | 0.0023404 | -0.018992 | 0.064718 | 99.74% | 0 | 70 | 0.00024847
Heavy Duty Trucks | Diesel | Rigid 14 - 20 t | Euro V | SCR | PM Exhaust | Highway | -0.06 | 0.5 | 5 | 75 | -0.0019717 | 0.16583 | -1.0497 | 3.7239 | 0.0021201 | -0.019915 | 0.077103 | 99.74% | 0 | 70 | 0.00027338
Heavy Duty Trucks | Diesel | Rigid 14 - 20 t | Euro V | SCR | PM Exhaust | Highway | -0.06 | 1 | 5 | 80 | -0.00086953 | 0.076127 | -0.49889 | 2.1209 | 0.0011385 | -0.011899 | 0.050183 | 99.74% | 0 | 70 | 0.00032629
Heavy Duty Trucks | Diesel | Rigid 14 - 20 t | Euro V | SCR | PM Exhaust | Highway | -0.04 | 0 | 5 | 85 | -0.0031873 | 0.3362 | -1.8151 | 3.4455 | 0.0027409 | -0.016141 | 0.038393 | 99.74% | 0 | 70 | 0.0013009
Heavy Duty Trucks | Diesel | Rigid 14 - 20 t | Euro V | SCR | PM Exhaust | Highway | -0.04 | 0.5 | 5 | 85 | -0.0045462 | 0.45239 | -2.2845 | 4.5478 | 0.0036064 | -0.021298 | 0.058353 | 99.74% | 0 | 70 | 0.0011526
Heavy Duty Trucks | Diesel | Rigid 14 - 20 t | Euro V | SCR | PM Exhaust | Highway | -0.04 | 1 | 5 | 85 | -0.0052775 | 0.52354 | -2.6753 | 5.2092 | 0.004187 | -0.025418 | 0.069917 | 99.74% | 0 | 70 | 0.0011361
Heavy Duty Trucks | Diesel | Rigid 14 - 20 t | Euro V | SCR | PM Exhaust | Highway | -0.02 | 0 | 5 | 85 | 0.002255 | 0.12051 | 0.38137 | 5.2346 | 0.0017145 | -0.010333 | 0.10715 | 99.74% | 0 | 70 | 0.0066851
Heavy Duty Trucks | Diesel | Rigid 14 - 20 t | Euro V | SCR | PM Exhaust | Highway | -0.02 | 0.5 | 5 | 85 | -0.00053314 | 0.43616 | -1.7509 | 3.2768 | 0.0027998 | -0.010621 | 0.030739 | 99.74% | 0 | 70 | 0.0052602
Heavy Duty Trucks | Diesel | Rigid 14 - 20 t | Euro V | SCR | PM Exhaust | Highway | -0.02 | 1 | 5 | 85 | -0.0019635 | 0.49606 | -1.9866 | 3.1631 | 0.0026486 | -0.007803 | 0.021462 | 99.74% | 0 | 70 | 0.0048539
Heavy Duty Trucks | Diesel | Rigid 14 - 20 t | Euro V | SCR | PM Exhaust | Highway | 0 | 0 | 5 | 85 | 0.0012321 | -0.016015 | 4.5473 | 1.9769 | 6.1504e-05 | 0.016929 | 0.11277 | 99.74% | 0 | 70 | 0.01549
Heavy Duty Trucks | Diesel | Rigid 14 - 20 t | Euro V | SCR | PM Exhaust | Highway | 0 | 0.5 | 5 | 85 | 0.01547 | 0.24318 | -0.047636 | 7.6897 | 0.0031165 | -0.019247 | 0.13321 | 99.74% | 0 | 70 | 0.017246
Heavy Duty Trucks | Diesel | Rigid 14 - 20 t | Euro V | SCR | PM Exhaust | Highway | 0 | 1 | 5 | 85 | 0.025657 | 0.5355 | -1.6485 | 8.9636 | 0.004797 | -0.025543 | 0.13195 | 99.74% | 0 | 70 | 0.019312
Heavy Duty Trucks | Diesel | Rigid 14 - 20 t | Euro V | SCR | PM Exhaust | Highway | 0.02 | 0 | 5 | 85 | 0.00071536 | 0.066844 | 5.8376 | 0.70663 | -7.7455e-05 | 0.024371 | 0.10561 | 99.74% | 0 | 70 | 0.025572
Heavy Duty Trucks | Diesel | Rigid 14 - 20 t | Euro V | SCR | PM Exhaust | Highway | 0.02 | 0.5 | 5 | 85 | 0.0024983 | 0.076592 | 6.4072 | 1.5138 | 9.2163e-05 | 0.0192 | 0.12698 | 99.74% | 0 | 70 | 0.032622
Heavy Duty Trucks | Diesel | Rigid 14 - 20 t | Euro V | SCR | PM Exhaust | Highway | 0.02 | 1 | 5 | 85 | 0.042726 | -0.25423 | 4.2168 | 10.5183 | 0.0029808 | -0.027528 | 0.24318 | 99.74% | 0 | 70 | 0.039571
Heavy Duty Trucks | Diesel | Rigid 14 - 20 t | Euro V | SCR | PM Exhaust | Highway | 0.04 | 0 | 5 | 85 | 0.0039481 | 0.23866 | 10.8517 | 0.93894 | 5.5205e-05 | 0.041056 | 0.18556 | 99.74% | 0 | 70 | 0.03677
Heavy Duty Trucks | Diesel | Rigid 14 - 20 t | Euro V | SCR | PM Exhaust | Highway | 0.04 | 0.5 | 5 | 85 | 0.010986 | 0.50107 | 18.2542 | 2.2028 | 0.00032725 | 0.053442 | 0.31108 | 99.74% | 0 | 70 | 0.049466
Heavy Duty Trucks | Diesel | Rigid 14 - 20 t | Euro V | SCR | PM Exhaust | Highway | 0.04 | 1 | 5 | 80 | 0.051854 | -0.082332 | 17.8617 | 9.1194 | 0.0020832 | 0.0086632 | 0.41411 | 99.74% | 0 | 70 | 0.061899
Heavy Duty Trucks | Diesel | Rigid 14 - 20 t | Euro V | SCR | PM Exhaust | Highway | 0.06 | 0 | 5 | 85 | 0.0053973 | 0.40668 | 11.2433 | 0.33212 | 9.3857e-05 | 0.04183 | 0.17601 | 99.74% | 0 | 70 | 0.048448
Heavy Duty Trucks | Diesel | Rigid 14 - 20 t | Euro V | SCR | PM Exhaust | Highway | 0.06 | 0.5 | 5 | 80 | 0.02559 | 0.21428 | 11.9392 | 4.2123 | 0.00090388 | 0.019356 | 0.22886 | 99.74% | 0 | 70 | 0.066143
Heavy Duty Trucks | Diesel | Rigid 14 - 20 t | Euro V | SCR | PM Exhaust | Highway | 0.06 | 1 | 5 | 60 | 0.17093 | -1.6697 | 13.0816 | 18.5449 | 0.0054868 | -0.059118 | 0.42834 | 99.74% | 0 | 60 | 0.082929
Heavy Duty Trucks | Diesel | Rigid 14 - 20 t | Euro V | SCR | EC |  | -0.06 | 0 | 5 | 75 | -0.0024729 | 0.20365 | -1.2175 | 3.5182 | 0.0023404 | -0.018992 | 0.064718 | 0% | 0 | 70 | 0.095206
Heavy Duty Trucks | Diesel | Rigid 14 - 20 t | Euro V | SCR | EC |  | -0.06 | 0.5 | 5 | 75 | -0.0019717 | 0.16583 | -1.0497 | 3.7239 | 0.0021201 | -0.019915 | 0.077103 | 0% | 0 | 70 | 0.10475
Heavy Duty Trucks | Diesel | Rigid 14 - 20 t | Euro V | SCR | EC |  | -0.06 | 1 | 5 | 80 | -0.00086953 | 0.076127 | -0.49889 | 2.1209 | 0.0011385 | -0.011899 | 0.050183 | 0% | 0 | 70 | 0.12502
Heavy Duty Trucks | Diesel | Rigid 14 - 20 t | Euro V | SCR | EC |  | -0.04 | 0 | 5 | 85 | -0.0031873 | 0.3362 | -1.8151 | 3.4455 | 0.0027409 | -0.016141 | 0.038393 | 0% | 0 | 70 | 0.49848
Heavy Duty Trucks | Diesel | Rigid 14 - 20 t | Euro V | SCR | EC |  | -0.04 | 0.5 | 5 | 85 | -0.0045462 | 0.45239 | -2.2845 | 4.5478 | 0.0036064 | -0.021298 | 0.058353 | 0% | 0 | 70 | 0.44163
Heavy Duty Trucks | Diesel | Rigid 14 - 20 t | Euro V | SCR | EC |  | -0.04 | 1 | 5 | 85 | -0.0052775 | 0.52354 | -2.6753 | 5.2092 | 0.004187 | -0.025418 | 0.069917 | 0% | 0 | 70 | 0.4353
Heavy Duty Trucks | Diesel | Rigid 14 - 20 t | Euro V | SCR | EC |  | -0.02 | 0 | 5 | 85 | 0.002255 | 0.12051 | 0.38137 | 5.2346 | 0.0017145 | -0.010333 | 0.10715 | 0% | 0 | 70 | 2.5615
Heavy Duty Trucks | Diesel | Rigid 14 - 20 t | Euro V | SCR | EC |  | -0.02 | 0.5 | 5 | 85 | -0.00053314 | 0.43616 | -1.7509 | 3.2768 | 0.0027998 | -0.010621 | 0.030739 | 0% | 0 | 70 | 2.0155
Heavy Duty Trucks | Diesel | Rigid 14 - 20 t | Euro V | SCR | EC |  | -0.02 | 1 | 5 | 85 | -0.0019635 | 0.49606 | -1.9866 | 3.1631 | 0.0026486 | -0.007803 | 0.021462 | 0% | 0 | 70 | 1.8599
Heavy Duty Trucks | Diesel | Rigid 14 - 20 t | Euro V | SCR | EC |  | 0 | 0 | 5 | 85 | 0.0012321 | -0.016015 | 4.5473 | 1.9769 | 6.1504e-05 | 0.016929 | 0.11277 | 0% | 0 | 70 | 5.9355
Heavy Duty Trucks | Diesel | Rigid 14 - 20 t | Euro V | SCR | EC |  | 0 | 0.5 | 5 | 85 | 0.01547 | 0.24318 | -0.047636 | 7.6897 | 0.0031165 | -0.019247 | 0.13321 | 0% | 0 | 70 | 6.6082
Heavy Duty Trucks | Diesel | Rigid 14 - 20 t | Euro V | SCR | EC |  | 0 | 1 | 5 | 85 | 0.025657 | 0.5355 | -1.6485 | 8.9636 | 0.004797 | -0.025543 | 0.13195 | 0% | 0 | 70 | 7.3999
Heavy Duty Trucks | Diesel | Rigid 14 - 20 t | Euro V | SCR | EC |  | 0.02 | 0 | 5 | 85 | 0.00071536 | 0.066844 | 5.8376 | 0.70663 | -7.7455e-05 | 0.024371 | 0.10561 | 0% | 0 | 70 | 9.7986
Heavy Duty Trucks | Diesel | Rigid 14 - 20 t | Euro V | SCR | EC |  | 0.02 | 0.5 | 5 | 85 | 0.0024983 | 0.076592 | 6.4072 | 1.5138 | 9.2163e-05 | 0.0192 | 0.12698 | 0% | 0 | 70 | 12.4999
Heavy Duty Trucks | Diesel | Rigid 14 - 20 t | Euro V | SCR | EC |  | 0.02 | 1 | 5 | 85 | 0.042726 | -0.25423 | 4.2168 | 10.5183 | 0.0029808 | -0.027528 | 0.24318 | 0% | 0 | 70 | 15.1624
Heavy Duty Trucks | Diesel | Rigid 14 - 20 t | Euro V | SCR | EC |  | 0.04 | 0 | 5 | 85 | 0.0039481 | 0.23866 | 10.8517 | 0.93894 | 5.5205e-05 | 0.041056 | 0.18556 | 0% | 0 | 70 | 14.0892
Heavy Duty Trucks | Diesel | Rigid 14 - 20 t | Euro V | SCR | EC |  | 0.04 | 0.5 | 5 | 85 | 0.010986 | 0.50107 | 18.2542 | 2.2028 | 0.00032725 | 0.053442 | 0.31108 | 0% | 0 | 70 | 18.9538
Heavy Duty Trucks | Diesel | Rigid 14 - 20 t | Euro V | SCR | EC |  | 0.04 | 1 | 5 | 80 | 0.051854 | -0.082332 | 17.8617 | 9.1194 | 0.0020832 | 0.0086632 | 0.41411 | 0% | 0 | 70 | 23.7179
Heavy Duty Trucks | Diesel | Rigid 14 - 20 t | Euro V | SCR | EC |  | 0.06 | 0 | 5 | 85 | 0.0053973 | 0.40668 | 11.2433 | 0.33212 | 9.3857e-05 | 0.04183 | 0.17601 | 0% | 0 | 70 | 18.564
Heavy Duty Trucks | Diesel | Rigid 14 - 20 t | Euro V | SCR | EC |  | 0.06 | 0.5 | 5 | 80 | 0.02559 | 0.21428 | 11.9392 | 4.2123 | 0.00090388 | 0.019356 | 0.22886 | 0% | 0 | 70 | 25.344
Heavy Duty Trucks | Diesel | Rigid 14 - 20 t | Euro V | SCR | EC |  | 0.06 | 1 | 5 | 60 | 0.17093 | -1.6697 | 13.0816 | 18.5449 | 0.0054868 | -0.059118 | 0.42834 | 0% | 0 | 60 | 31.7757
Heavy Duty Trucks | Diesel | Rigid 14 - 20 t | Euro V | SCR | CH4 | Urban Peak |  |  | 10 | 130 | 0 | 0 | 175 | 0 | 0 | 0 | 1000 | 97% | 0 | 70 | 0.00525
Heavy Duty Trucks | Diesel | Rigid 14 - 20 t | Euro V | SCR | CH4 | Urban Off Peak |  |  | 10 | 130 | 0 | 0 | 175 | 0 | 0 | 0 | 1000 | 97% | 0 | 70 | 0.00525
Heavy Duty Trucks | Diesel | Rigid 14 - 20 t | Euro V | SCR | CH4 | Rural |  |  | 10 | 130 | 0 | 0 | 80 | 0 | 0 | 0 | 1000 | 93% | 0 | 70 | 0.0056
Heavy Duty Trucks | Diesel | Rigid 14 - 20 t | Euro V | SCR | CH4 | Highway |  |  | 10 | 130 | 0 | 0 | 70 | 0 | 0 | 0 | 1000 | 94% | 0 | 70 | 0.0042
Heavy Duty Trucks | Diesel | Rigid 14 - 20 t | Euro V | SCR | NH3 | Urban Peak |  |  | 10 | 130 | 0 | 0 | 0.011 | 0 | 0 | 0 | 1 | 0% | 0 | 70 | 0.011
Heavy Duty Trucks | Diesel | Rigid 14 - 20 t | Euro V | SCR | NH3 | Urban Off Peak |  |  | 10 | 130 | 0 | 0 | 0.011 | 0 | 0 | 0 | 1 | 0% | 0 | 70 | 0.011
Heavy Duty Trucks | Diesel | Rigid 14 - 20 t | Euro V | SCR | NH3 | Rural |  |  | 10 | 130 | 0 | 0 | 0.011 | 0 | 0 | 0 | 1 | 0% | 0 | 70 | 0.011
Heavy Duty Trucks | Diesel | Rigid 14 - 20 t | Euro V | SCR | NH3 | Highway |  |  | 10 | 130 | 0 | 0 | 0.011 | 0 | 0 | 0 | 1 | 0% | 0 | 70 | 0.011
Heavy Duty Trucks | Diesel | Rigid 14 - 20 t | Euro V | SCR | N2O | Urban Peak |  |  | 10 | 130 | 0 | 0 | 0.0298 | 0 | 0 | 0 | 1 | 0% | 0 | 70 | 0.0298
Heavy Duty Trucks | Diesel | Rigid 14 - 20 t | Euro V | SCR | N2O | Urban Off Peak |  |  | 10 | 130 | 0 | 0 | 0.0298 | 0 | 0 | 0 | 1 | 0% | 0 | 70 | 0.0298
Heavy Duty Trucks | Diesel | Rigid 14 - 20 t | Euro V | SCR | N2O | Rural |  |  | 10 | 130 | 0 | 0 | 0.0402 | 0 | 0 | 0 | 1 | 0% | 0 | 70 | 0.0402
Heavy Duty Trucks | Diesel | Rigid 14 - 20 t | Euro V | SCR | N2O | Highway |  |  | 10 | 130 | 0 | 0 | 0.0336 | 0 | 0 | 0 | 1 | 0% | 0 | 70 | 0.0336
Heavy Duty Trucks | Diesel | Rigid 14 - 20 t | Euro V | SCR | SPN23 | Urban Peak | -0.06 | 0 | 5 | 75 | -0.0024729 | 0.20365 | -1.2175 | 3.5182 | 0.0023404 | -0.018992 | 0.064718 | -1.3194e+13 | 0 | 70 | 1.2561e+12
Heavy Duty Trucks | Diesel | Rigid 14 - 20 t | Euro V | SCR | SPN23 | Urban Peak | -0.06 | 0.5 | 5 | 75 | -0.0019717 | 0.16583 | -1.0497 | 3.7239 | 0.0021201 | -0.019915 | 0.077103 | -1.3194e+13 | 0 | 70 | 1.3821e+12
Heavy Duty Trucks | Diesel | Rigid 14 - 20 t | Euro V | SCR | SPN23 | Urban Peak | -0.06 | 1 | 5 | 80 | -0.00086953 | 0.076127 | -0.49889 | 2.1209 | 0.0011385 | -0.011899 | 0.050183 | -1.3194e+13 | 0 | 70 | 1.6495e+12
Heavy Duty Trucks | Diesel | Rigid 14 - 20 t | Euro V | SCR | SPN23 | Urban Peak | -0.04 | 0 | 5 | 85 | -0.0031873 | 0.3362 | -1.8151 | 3.4455 | 0.0027409 | -0.016141 | 0.038393 | -1.3194e+13 | 0 | 70 | 6.5768e+12
Heavy Duty Trucks | Diesel | Rigid 14 - 20 t | Euro V | SCR | SPN23 | Urban Peak | -0.04 | 0.5 | 5 | 85 | -0.0045462 | 0.45239 | -2.2845 | 4.5478 | 0.0036064 | -0.021298 | 0.058353 | -1.3194e+13 | 0 | 70 | 5.8268e+12
Heavy Duty Trucks | Diesel | Rigid 14 - 20 t | Euro V | SCR | SPN23 | Urban Peak | -0.04 | 1 | 5 | 85 | -0.0052775 | 0.52354 | -2.6753 | 5.2092 | 0.004187 | -0.025418 | 0.069917 | -1.3194e+13 | 0 | 70 | 5.7433e+12
Heavy Duty Trucks | Diesel | Rigid 14 - 20 t | Euro V | SCR | SPN23 | Urban Peak | -0.02 | 0 | 5 | 85 | 0.002255 | 0.12051 | 0.38137 | 5.2346 | 0.0017145 | -0.010333 | 0.10715 | -1.3194e+13 | 0 | 70 | 3.3796e+13
Heavy Duty Trucks | Diesel | Rigid 14 - 20 t | Euro V | SCR | SPN23 | Urban Peak | -0.02 | 0.5 | 5 | 85 | -0.00053314 | 0.43616 | -1.7509 | 3.2768 | 0.0027998 | -0.010621 | 0.030739 | -1.3194e+13 | 0 | 70 | 2.6593e+13
Heavy Duty Trucks | Diesel | Rigid 14 - 20 t | Euro V | SCR | SPN23 | Urban Peak | -0.02 | 1 | 5 | 85 | -0.0019635 | 0.49606 | -1.9866 | 3.1631 | 0.0026486 | -0.007803 | 0.021462 | -1.3194e+13 | 0 | 70 | 2.4539e+13
Heavy Duty Trucks | Diesel | Rigid 14 - 20 t | Euro V | SCR | SPN23 | Urban Peak | 0 | 0 | 5 | 85 | 0.0012321 | -0.016015 | 4.5473 | 1.9769 | 6.1504e-05 | 0.016929 | 0.11277 | -1.3194e+13 | 0 | 70 | 7.8311e+13
Heavy Duty Trucks | Diesel | Rigid 14 - 20 t | Euro V | SCR | SPN23 | Urban Peak | 0 | 0.5 | 5 | 85 | 0.01547 | 0.24318 | -0.047636 | 7.6897 | 0.0031165 | -0.019247 | 0.13321 | -1.3194e+13 | 0 | 70 | 8.7187e+13
Heavy Duty Trucks | Diesel | Rigid 14 - 20 t | Euro V | SCR | SPN23 | Urban Peak | 0 | 1 | 5 | 85 | 0.025657 | 0.5355 | -1.6485 | 8.9636 | 0.004797 | -0.025543 | 0.13195 | -1.3194e+13 | 0 | 70 | 9.7632e+13
Heavy Duty Trucks | Diesel | Rigid 14 - 20 t | Euro V | SCR | SPN23 | Urban Peak | 0.02 | 0 | 5 | 85 | 0.00071536 | 0.066844 | 5.8376 | 0.70663 | -7.7455e-05 | 0.024371 | 0.10561 | -1.3194e+13 | 0 | 70 | 1.2928e+14
Heavy Duty Trucks | Diesel | Rigid 14 - 20 t | Euro V | SCR | SPN23 | Urban Peak | 0.02 | 0.5 | 5 | 85 | 0.0024983 | 0.076592 | 6.4072 | 1.5138 | 9.2163e-05 | 0.0192 | 0.12698 | -1.3194e+13 | 0 | 70 | 1.6492e+14
Heavy Duty Trucks | Diesel | Rigid 14 - 20 t | Euro V | SCR | SPN23 | Urban Peak | 0.02 | 1 | 5 | 85 | 0.042726 | -0.25423 | 4.2168 | 10.5183 | 0.0029808 | -0.027528 | 0.24318 | -1.3194e+13 | 0 | 70 | 2.0005e+14
Heavy Duty Trucks | Diesel | Rigid 14 - 20 t | Euro V | SCR | SPN23 | Urban Peak | 0.04 | 0 | 5 | 85 | 0.0039481 | 0.23866 | 10.8517 | 0.93894 | 5.5205e-05 | 0.041056 | 0.18556 | -1.3194e+13 | 0 | 70 | 1.8589e+14
Heavy Duty Trucks | Diesel | Rigid 14 - 20 t | Euro V | SCR | SPN23 | Urban Peak | 0.04 | 0.5 | 5 | 85 | 0.010986 | 0.50107 | 18.2542 | 2.2028 | 0.00032725 | 0.053442 | 0.31108 | -1.3194e+13 | 0 | 70 | 2.5007e+14
Heavy Duty Trucks | Diesel | Rigid 14 - 20 t | Euro V | SCR | SPN23 | Urban Peak | 0.04 | 1 | 5 | 80 | 0.051854 | -0.082332 | 17.8617 | 9.1194 | 0.0020832 | 0.0086632 | 0.41411 | -1.3194e+13 | 0 | 70 | 3.1293e+14
Heavy Duty Trucks | Diesel | Rigid 14 - 20 t | Euro V | SCR | SPN23 | Urban Peak | 0.06 | 0 | 5 | 85 | 0.0053973 | 0.40668 | 11.2433 | 0.33212 | 9.3857e-05 | 0.04183 | 0.17601 | -1.3194e+13 | 0 | 70 | 2.4493e+14
Heavy Duty Trucks | Diesel | Rigid 14 - 20 t | Euro V | SCR | SPN23 | Urban Peak | 0.06 | 0.5 | 5 | 80 | 0.02559 | 0.21428 | 11.9392 | 4.2123 | 0.00090388 | 0.019356 | 0.22886 | -1.3194e+13 | 0 | 70 | 3.3438e+14
Heavy Duty Trucks | Diesel | Rigid 14 - 20 t | Euro V | SCR | SPN23 | Urban Peak | 0.06 | 1 | 5 | 60 | 0.17093 | -1.6697 | 13.0816 | 18.5449 | 0.0054868 | -0.059118 | 0.42834 | -1.3194e+13 | 0 | 60 | 4.1924e+14
Heavy Duty Trucks | Diesel | Rigid 14 - 20 t | Euro V | SCR | SPN23 | Urban Off Peak | -0.06 | 0 | 5 | 75 | -0.0024729 | 0.20365 | -1.2175 | 3.5182 | 0.0023404 | -0.018992 | 0.064718 | -1.3194e+13 | 0 | 70 | 1.2561e+12
Heavy Duty Trucks | Diesel | Rigid 14 - 20 t | Euro V | SCR | SPN23 | Urban Off Peak | -0.06 | 0.5 | 5 | 75 | -0.0019717 | 0.16583 | -1.0497 | 3.7239 | 0.0021201 | -0.019915 | 0.077103 | -1.3194e+13 | 0 | 70 | 1.3821e+12
Heavy Duty Trucks | Diesel | Rigid 14 - 20 t | Euro V | SCR | SPN23 | Urban Off Peak | -0.06 | 1 | 5 | 80 | -0.00086953 | 0.076127 | -0.49889 | 2.1209 | 0.0011385 | -0.011899 | 0.050183 | -1.3194e+13 | 0 | 70 | 1.6495e+12
Heavy Duty Trucks | Diesel | Rigid 14 - 20 t | Euro V | SCR | SPN23 | Urban Off Peak | -0.04 | 0 | 5 | 85 | -0.0031873 | 0.3362 | -1.8151 | 3.4455 | 0.0027409 | -0.016141 | 0.038393 | -1.3194e+13 | 0 | 70 | 6.5768e+12
Heavy Duty Trucks | Diesel | Rigid 14 - 20 t | Euro V | SCR | SPN23 | Urban Off Peak | -0.04 | 0.5 | 5 | 85 | -0.0045462 | 0.45239 | -2.2845 | 4.5478 | 0.0036064 | -0.021298 | 0.058353 | -1.3194e+13 | 0 | 70 | 5.8268e+12
Heavy Duty Trucks | Diesel | Rigid 14 - 20 t | Euro V | SCR | SPN23 | Urban Off Peak | -0.04 | 1 | 5 | 85 | -0.0052775 | 0.52354 | -2.6753 | 5.2092 | 0.004187 | -0.025418 | 0.069917 | -1.3194e+13 | 0 | 70 | 5.7433e+12
Heavy Duty Trucks | Diesel | Rigid 14 - 20 t | Euro V | SCR | SPN23 | Urban Off Peak | -0.02 | 0 | 5 | 85 | 0.002255 | 0.12051 | 0.38137 | 5.2346 | 0.0017145 | -0.010333 | 0.10715 | -1.3194e+13 | 0 | 70 | 3.3796e+13
Heavy Duty Trucks | Diesel | Rigid 14 - 20 t | Euro V | SCR | SPN23 | Urban Off Peak | -0.02 | 0.5 | 5 | 85 | -0.00053314 | 0.43616 | -1.7509 | 3.2768 | 0.0027998 | -0.010621 | 0.030739 | -1.3194e+13 | 0 | 70 | 2.6593e+13
Heavy Duty Trucks | Diesel | Rigid 14 - 20 t | Euro V | SCR | SPN23 | Urban Off Peak | -0.02 | 1 | 5 | 85 | -0.0019635 | 0.49606 | -1.9866 | 3.1631 | 0.0026486 | -0.007803 | 0.021462 | -1.3194e+13 | 0 | 70 | 2.4539e+13
Heavy Duty Trucks | Diesel | Rigid 14 - 20 t | Euro V | SCR | SPN23 | Urban Off Peak | 0 | 0 | 5 | 85 | 0.0012321 | -0.016015 | 4.5473 | 1.9769 | 6.1504e-05 | 0.016929 | 0.11277 | -1.3194e+13 | 0 | 70 | 7.8311e+13
Heavy Duty Trucks | Diesel | Rigid 14 - 20 t | Euro V | SCR | SPN23 | Urban Off Peak | 0 | 0.5 | 5 | 85 | 0.01547 | 0.24318 | -0.047636 | 7.6897 | 0.0031165 | -0.019247 | 0.13321 | -1.3194e+13 | 0 | 70 | 8.7187e+13
Heavy Duty Trucks | Diesel | Rigid 14 - 20 t | Euro V | SCR | SPN23 | Urban Off Peak | 0 | 1 | 5 | 85 | 0.025657 | 0.5355 | -1.6485 | 8.9636 | 0.004797 | -0.025543 | 0.13195 | -1.3194e+13 | 0 | 70 | 9.7632e+13
Heavy Duty Trucks | Diesel | Rigid 14 - 20 t | Euro V | SCR | SPN23 | Urban Off Peak | 0.02 | 0 | 5 | 85 | 0.00071536 | 0.066844 | 5.8376 | 0.70663 | -7.7455e-05 | 0.024371 | 0.10561 | -1.3194e+13 | 0 | 70 | 1.2928e+14
Heavy Duty Trucks | Diesel | Rigid 14 - 20 t | Euro V | SCR | SPN23 | Urban Off Peak | 0.02 | 0.5 | 5 | 85 | 0.0024983 | 0.076592 | 6.4072 | 1.5138 | 9.2163e-05 | 0.0192 | 0.12698 | -1.3194e+13 | 0 | 70 | 1.6492e+14
Heavy Duty Trucks | Diesel | Rigid 14 - 20 t | Euro V | SCR | SPN23 | Urban Off Peak | 0.02 | 1 | 5 | 85 | 0.042726 | -0.25423 | 4.2168 | 10.5183 | 0.0029808 | -0.027528 | 0.24318 | -1.3194e+13 | 0 | 70 | 2.0005e+14
Heavy Duty Trucks | Diesel | Rigid 14 - 20 t | Euro V | SCR | SPN23 | Urban Off Peak | 0.04 | 0 | 5 | 85 | 0.0039481 | 0.23866 | 10.8517 | 0.93894 | 5.5205e-05 | 0.041056 | 0.18556 | -1.3194e+13 | 0 | 70 | 1.8589e+14
Heavy Duty Trucks | Diesel | Rigid 14 - 20 t | Euro V | SCR | SPN23 | Urban Off Peak | 0.04 | 0.5 | 5 | 85 | 0.010986 | 0.50107 | 18.2542 | 2.2028 | 0.00032725 | 0.053442 | 0.31108 | -1.3194e+13 | 0 | 70 | 2.5007e+14
Heavy Duty Trucks | Diesel | Rigid 14 - 20 t | Euro V | SCR | SPN23 | Urban Off Peak | 0.04 | 1 | 5 | 80 | 0.051854 | -0.082332 | 17.8617 | 9.1194 | 0.0020832 | 0.0086632 | 0.41411 | -1.3194e+13 | 0 | 70 | 3.1293e+14
Heavy Duty Trucks | Diesel | Rigid 14 - 20 t | Euro V | SCR | SPN23 | Urban Off Peak | 0.06 | 0 | 5 | 85 | 0.0053973 | 0.40668 | 11.2433 | 0.33212 | 9.3857e-05 | 0.04183 | 0.17601 | -1.3194e+13 | 0 | 70 | 2.4493e+14
Heavy Duty Trucks | Diesel | Rigid 14 - 20 t | Euro V | SCR | SPN23 | Urban Off Peak | 0.06 | 0.5 | 5 | 80 | 0.02559 | 0.21428 | 11.9392 | 4.2123 | 0.00090388 | 0.019356 | 0.22886 | -1.3194e+13 | 0 | 70 | 3.3438e+14
Heavy Duty Trucks | Diesel | Rigid 14 - 20 t | Euro V | SCR | SPN23 | Urban Off Peak | 0.06 | 1 | 5 | 60 | 0.17093 | -1.6697 | 13.0816 | 18.5449 | 0.0054868 | -0.059118 | 0.42834 | -1.3194e+13 | 0 | 60 | 4.1924e+14
Heavy Duty Trucks | Diesel | Rigid 14 - 20 t | Euro V | SCR | SPN23 | Rural | -0.06 | 0 | 5 | 75 | -0.0024729 | 0.20365 | -1.2175 | 3.5182 | 0.0023404 | -0.018992 | 0.064718 | -6.7527e+12 | 0 | 70 | 642898491487.8629
Heavy Duty Trucks | Diesel | Rigid 14 - 20 t | Euro V | SCR | SPN23 | Rural | -0.06 | 0.5 | 5 | 75 | -0.0019717 | 0.16583 | -1.0497 | 3.7239 | 0.0021201 | -0.019915 | 0.077103 | -6.7527e+12 | 0 | 70 | 707359996242.8909
Heavy Duty Trucks | Diesel | Rigid 14 - 20 t | Euro V | SCR | SPN23 | Rural | -0.06 | 1 | 5 | 80 | -0.00086953 | 0.076127 | -0.49889 | 2.1209 | 0.0011385 | -0.011899 | 0.050183 | -6.7527e+12 | 0 | 70 | 844242107247.6285
Heavy Duty Trucks | Diesel | Rigid 14 - 20 t | Euro V | SCR | SPN23 | Rural | -0.04 | 0 | 5 | 85 | -0.0031873 | 0.3362 | -1.8151 | 3.4455 | 0.0027409 | -0.016141 | 0.038393 | -6.7527e+12 | 0 | 70 | 3.3661e+12
Heavy Duty Trucks | Diesel | Rigid 14 - 20 t | Euro V | SCR | SPN23 | Rural | -0.04 | 0.5 | 5 | 85 | -0.0045462 | 0.45239 | -2.2845 | 4.5478 | 0.0036064 | -0.021298 | 0.058353 | -6.7527e+12 | 0 | 70 | 2.9822e+12
Heavy Duty Trucks | Diesel | Rigid 14 - 20 t | Euro V | SCR | SPN23 | Rural | -0.04 | 1 | 5 | 85 | -0.0052775 | 0.52354 | -2.6753 | 5.2092 | 0.004187 | -0.025418 | 0.069917 | -6.7527e+12 | 0 | 70 | 2.9395e+12
Heavy Duty Trucks | Diesel | Rigid 14 - 20 t | Euro V | SCR | SPN23 | Rural | -0.02 | 0 | 5 | 85 | 0.002255 | 0.12051 | 0.38137 | 5.2346 | 0.0017145 | -0.010333 | 0.10715 | -6.7527e+12 | 0 | 70 | 1.7297e+13
Heavy Duty Trucks | Diesel | Rigid 14 - 20 t | Euro V | SCR | SPN23 | Rural | -0.02 | 0.5 | 5 | 85 | -0.00053314 | 0.43616 | -1.7509 | 3.2768 | 0.0027998 | -0.010621 | 0.030739 | -6.7527e+12 | 0 | 70 | 1.361e+13
Heavy Duty Trucks | Diesel | Rigid 14 - 20 t | Euro V | SCR | SPN23 | Rural | -0.02 | 1 | 5 | 85 | -0.0019635 | 0.49606 | -1.9866 | 3.1631 | 0.0026486 | -0.007803 | 0.021462 | -6.7527e+12 | 0 | 70 | 1.2559e+13
Heavy Duty Trucks | Diesel | Rigid 14 - 20 t | Euro V | SCR | SPN23 | Rural | 0 | 0 | 5 | 85 | 0.0012321 | -0.016015 | 4.5473 | 1.9769 | 6.1504e-05 | 0.016929 | 0.11277 | -6.7527e+12 | 0 | 70 | 4.008e+13
Heavy Duty Trucks | Diesel | Rigid 14 - 20 t | Euro V | SCR | SPN23 | Rural | 0 | 0.5 | 5 | 85 | 0.01547 | 0.24318 | -0.047636 | 7.6897 | 0.0031165 | -0.019247 | 0.13321 | -6.7527e+12 | 0 | 70 | 4.4624e+13
Heavy Duty Trucks | Diesel | Rigid 14 - 20 t | Euro V | SCR | SPN23 | Rural | 0 | 1 | 5 | 85 | 0.025657 | 0.5355 | -1.6485 | 8.9636 | 0.004797 | -0.025543 | 0.13195 | -6.7527e+12 | 0 | 70 | 4.9969e+13
Heavy Duty Trucks | Diesel | Rigid 14 - 20 t | Euro V | SCR | SPN23 | Rural | 0.02 | 0 | 5 | 85 | 0.00071536 | 0.066844 | 5.8376 | 0.70663 | -7.7455e-05 | 0.024371 | 0.10561 | -6.7527e+12 | 0 | 70 | 6.6167e+13
Heavy Duty Trucks | Diesel | Rigid 14 - 20 t | Euro V | SCR | SPN23 | Rural | 0.02 | 0.5 | 5 | 85 | 0.0024983 | 0.076592 | 6.4072 | 1.5138 | 9.2163e-05 | 0.0192 | 0.12698 | -6.7527e+12 | 0 | 70 | 8.4408e+13
Heavy Duty Trucks | Diesel | Rigid 14 - 20 t | Euro V | SCR | SPN23 | Rural | 0.02 | 1 | 5 | 85 | 0.042726 | -0.25423 | 4.2168 | 10.5183 | 0.0029808 | -0.027528 | 0.24318 | -6.7527e+12 | 0 | 70 | 1.0239e+14
Heavy Duty Trucks | Diesel | Rigid 14 - 20 t | Euro V | SCR | SPN23 | Rural | 0.04 | 0 | 5 | 85 | 0.0039481 | 0.23866 | 10.8517 | 0.93894 | 5.5205e-05 | 0.041056 | 0.18556 | -6.7527e+12 | 0 | 70 | 9.514e+13
Heavy Duty Trucks | Diesel | Rigid 14 - 20 t | Euro V | SCR | SPN23 | Rural | 0.04 | 0.5 | 5 | 85 | 0.010986 | 0.50107 | 18.2542 | 2.2028 | 0.00032725 | 0.053442 | 0.31108 | -6.7527e+12 | 0 | 70 | 1.2799e+14
Heavy Duty Trucks | Diesel | Rigid 14 - 20 t | Euro V | SCR | SPN23 | Rural | 0.04 | 1 | 5 | 80 | 0.051854 | -0.082332 | 17.8617 | 9.1194 | 0.0020832 | 0.0086632 | 0.41411 | -6.7527e+12 | 0 | 70 | 1.6016e+14
Heavy Duty Trucks | Diesel | Rigid 14 - 20 t | Euro V | SCR | SPN23 | Rural | 0.06 | 0 | 5 | 85 | 0.0053973 | 0.40668 | 11.2433 | 0.33212 | 9.3857e-05 | 0.04183 | 0.17601 | -6.7527e+12 | 0 | 70 | 1.2536e+14
Heavy Duty Trucks | Diesel | Rigid 14 - 20 t | Euro V | SCR | SPN23 | Rural | 0.06 | 0.5 | 5 | 80 | 0.02559 | 0.21428 | 11.9392 | 4.2123 | 0.00090388 | 0.019356 | 0.22886 | -6.7527e+12 | 0 | 70 | 1.7114e+14
Heavy Duty Trucks | Diesel | Rigid 14 - 20 t | Euro V | SCR | SPN23 | Rural | 0.06 | 1 | 5 | 60 | 0.17093 | -1.6697 | 13.0816 | 18.5449 | 0.0054868 | -0.059118 | 0.42834 | -6.7527e+12 | 0 | 60 | 2.1457e+14
Heavy Duty Trucks | Diesel | Rigid 14 - 20 t | Euro V | SCR | SPN23 | Highway | -0.06 | 0 | 5 | 75 | -0.0024729 | 0.20365 | -1.2175 | 3.5182 | 0.0023404 | -0.018992 | 0.064718 | -7.5405e+12 | 0 | 70 | 717898028585.9927
Heavy Duty Trucks | Diesel | Rigid 14 - 20 t | Euro V | SCR | SPN23 | Highway | -0.06 | 0.5 | 5 | 75 | -0.0019717 | 0.16583 | -1.0497 | 3.7239 | 0.0021201 | -0.019915 | 0.077103 | -7.5405e+12 | 0 | 70 | 789879512126.6099
Heavy Duty Trucks | Diesel | Rigid 14 - 20 t | Euro V | SCR | SPN23 | Highway | -0.06 | 1 | 5 | 80 | -0.00086953 | 0.076127 | -0.49889 | 2.1209 | 0.0011385 | -0.011899 | 0.050183 | -7.5405e+12 | 0 | 70 | 942730077091.4917
Heavy Duty Trucks | Diesel | Rigid 14 - 20 t | Euro V | SCR | SPN23 | Highway | -0.04 | 0 | 5 | 85 | -0.0031873 | 0.3362 | -1.8151 | 3.4455 | 0.0027409 | -0.016141 | 0.038393 | -7.5405e+12 | 0 | 70 | 3.7588e+12
Heavy Duty Trucks | Diesel | Rigid 14 - 20 t | Euro V | SCR | SPN23 | Highway | -0.04 | 0.5 | 5 | 85 | -0.0045462 | 0.45239 | -2.2845 | 4.5478 | 0.0036064 | -0.021298 | 0.058353 | -7.5405e+12 | 0 | 70 | 3.3301e+12
Heavy Duty Trucks | Diesel | Rigid 14 - 20 t | Euro V | SCR | SPN23 | Highway | -0.04 | 1 | 5 | 85 | -0.0052775 | 0.52354 | -2.6753 | 5.2092 | 0.004187 | -0.025418 | 0.069917 | -7.5405e+12 | 0 | 70 | 3.2824e+12
Heavy Duty Trucks | Diesel | Rigid 14 - 20 t | Euro V | SCR | SPN23 | Highway | -0.02 | 0 | 5 | 85 | 0.002255 | 0.12051 | 0.38137 | 5.2346 | 0.0017145 | -0.010333 | 0.10715 | -7.5405e+12 | 0 | 70 | 1.9315e+13
Heavy Duty Trucks | Diesel | Rigid 14 - 20 t | Euro V | SCR | SPN23 | Highway | -0.02 | 0.5 | 5 | 85 | -0.00053314 | 0.43616 | -1.7509 | 3.2768 | 0.0027998 | -0.010621 | 0.030739 | -7.5405e+12 | 0 | 70 | 1.5198e+13
Heavy Duty Trucks | Diesel | Rigid 14 - 20 t | Euro V | SCR | SPN23 | Highway | -0.02 | 1 | 5 | 85 | -0.0019635 | 0.49606 | -1.9866 | 3.1631 | 0.0026486 | -0.007803 | 0.021462 | -7.5405e+12 | 0 | 70 | 1.4024e+13
Heavy Duty Trucks | Diesel | Rigid 14 - 20 t | Euro V | SCR | SPN23 | Highway | 0 | 0 | 5 | 85 | 0.0012321 | -0.016015 | 4.5473 | 1.9769 | 6.1504e-05 | 0.016929 | 0.11277 | -7.5405e+12 | 0 | 70 | 4.4756e+13
Heavy Duty Trucks | Diesel | Rigid 14 - 20 t | Euro V | SCR | SPN23 | Highway | 0 | 0.5 | 5 | 85 | 0.01547 | 0.24318 | -0.047636 | 7.6897 | 0.0031165 | -0.019247 | 0.13321 | -7.5405e+12 | 0 | 70 | 4.9829e+13
Heavy Duty Trucks | Diesel | Rigid 14 - 20 t | Euro V | SCR | SPN23 | Highway | 0 | 1 | 5 | 85 | 0.025657 | 0.5355 | -1.6485 | 8.9636 | 0.004797 | -0.025543 | 0.13195 | -7.5405e+12 | 0 | 70 | 5.5799e+13
Heavy Duty Trucks | Diesel | Rigid 14 - 20 t | Euro V | SCR | SPN23 | Highway | 0.02 | 0 | 5 | 85 | 0.00071536 | 0.066844 | 5.8376 | 0.70663 | -7.7455e-05 | 0.024371 | 0.10561 | -7.5405e+12 | 0 | 70 | 7.3886e+13
Heavy Duty Trucks | Diesel | Rigid 14 - 20 t | Euro V | SCR | SPN23 | Highway | 0.02 | 0.5 | 5 | 85 | 0.0024983 | 0.076592 | 6.4072 | 1.5138 | 9.2163e-05 | 0.0192 | 0.12698 | -7.5405e+12 | 0 | 70 | 9.4255e+13
Heavy Duty Trucks | Diesel | Rigid 14 - 20 t | Euro V | SCR | SPN23 | Highway | 0.02 | 1 | 5 | 85 | 0.042726 | -0.25423 | 4.2168 | 10.5183 | 0.0029808 | -0.027528 | 0.24318 | -7.5405e+12 | 0 | 70 | 1.1433e+14
Heavy Duty Trucks | Diesel | Rigid 14 - 20 t | Euro V | SCR | SPN23 | Highway | 0.04 | 0 | 5 | 85 | 0.0039481 | 0.23866 | 10.8517 | 0.93894 | 5.5205e-05 | 0.041056 | 0.18556 | -7.5405e+12 | 0 | 70 | 1.0624e+14
Heavy Duty Trucks | Diesel | Rigid 14 - 20 t | Euro V | SCR | SPN23 | Highway | 0.04 | 0.5 | 5 | 85 | 0.010986 | 0.50107 | 18.2542 | 2.2028 | 0.00032725 | 0.053442 | 0.31108 | -7.5405e+12 | 0 | 70 | 1.4292e+14
Heavy Duty Trucks | Diesel | Rigid 14 - 20 t | Euro V | SCR | SPN23 | Highway | 0.04 | 1 | 5 | 80 | 0.051854 | -0.082332 | 17.8617 | 9.1194 | 0.0020832 | 0.0086632 | 0.41411 | -7.5405e+12 | 0 | 70 | 1.7884e+14
Heavy Duty Trucks | Diesel | Rigid 14 - 20 t | Euro V | SCR | SPN23 | Highway | 0.06 | 0 | 5 | 85 | 0.0053973 | 0.40668 | 11.2433 | 0.33212 | 9.3857e-05 | 0.04183 | 0.17601 | -7.5405e+12 | 0 | 70 | 1.3998e+14
Heavy Duty Trucks | Diesel | Rigid 14 - 20 t | Euro V | SCR | SPN23 | Highway | 0.06 | 0.5 | 5 | 80 | 0.02559 | 0.21428 | 11.9392 | 4.2123 | 0.00090388 | 0.019356 | 0.22886 | -7.5405e+12 | 0 | 70 | 1.9111e+14
Heavy Duty Trucks | Diesel | Rigid 14 - 20 t | Euro V | SCR | SPN23 | Highway | 0.06 | 1 | 5 | 60 | 0.17093 | -1.6697 | 13.0816 | 18.5449 | 0.0054868 | -0.059118 | 0.42834 | -7.5405e+12 | 0 | 60 | 2.396e+14
Heavy Duty Trucks | Diesel | Rigid 14 - 20 t | Euro V | EGR | CO |  | -0.06 | 0 | 5 | 85 | -0.0030287 | 0.29258 | -1.6791 | 3.1646 | 0.03117 | -0.21993 | 0.50443 | 0% | 0 | 70 | 0.029061
Heavy Duty Trucks | Diesel | Rigid 14 - 20 t | Euro V | EGR | CO |  | -0.06 | 0.5 | 5 | 85 | -0.0033505 | 0.324 | -2.0026 | 3.8764 | 0.036159 | -0.27677 | 0.64178 | 0% | 0 | 70 | 0.027233
Heavy Duty Trucks | Diesel | Rigid 14 - 20 t | Euro V | EGR | CO |  | -0.06 | 1 | 5 | 85 | -0.0022682 | 0.22784 | -1.5532 | 3.103 | 0.02862 | -0.23766 | 0.55191 | 0% | 0 | 70 | 0.026789
Heavy Duty Trucks | Diesel | Rigid 14 - 20 t | Euro V | EGR | CO |  | -0.04 | 0 | 5 | 85 | -0.0019088 | 0.24079 | -1.3436 | 2.3596 | 0.020806 | -0.13254 | 0.27763 | 0% | 0 | 70 | 0.06662
Heavy Duty Trucks | Diesel | Rigid 14 - 20 t | Euro V | EGR | CO |  | -0.04 | 0.5 | 5 | 85 | -0.0033359 | 0.3015 | -1.3574 | 1.2334 | 0.02019 | -0.071419 | 9.802e-14 | 0% | 0 | 70 | 0.036406
Heavy Duty Trucks | Diesel | Rigid 14 - 20 t | Euro V | EGR | CO |  | -0.04 | 1 | 5 | 85 | -0.0024419 | 0.27385 | -1.4823 | 2.5059 | 0.025208 | -0.16349 | 0.34461 | 0% | 0 | 70 | 0.051218
Heavy Duty Trucks | Diesel | Rigid 14 - 20 t | Euro V | EGR | CO |  | -0.02 | 0 | 5 | 85 | 0.0027168 | 0.44818 | -1.9835 | 3.7569 | 0.041538 | -0.22246 | 0.51218 | 0% | 0 | 70 | 0.22685
Heavy Duty Trucks | Diesel | Rigid 14 - 20 t | Euro V | EGR | CO |  | -0.02 | 0.5 | 5 | 85 | -0.00065015 | 0.47865 | -2.2498 | 3.6545 | 0.036662 | -0.19529 | 0.3916 | 0% | 0 | 70 | 0.16904
Heavy Duty Trucks | Diesel | Rigid 14 - 20 t | Euro V | EGR | CO |  | -0.02 | 1 | 5 | 85 | -0.0020202 | 0.46634 | -2.2097 | 3.4447 | 0.033778 | -0.17554 | 0.34079 | 0% | 0 | 70 | 0.13404
Heavy Duty Trucks | Diesel | Rigid 14 - 20 t | Euro V | EGR | CO |  | 0 | 0 | 5 | 85 | 0.0054685 | 0.40763 | -1.5068 | 2.4276 | 0.031428 | -0.12926 | 0.275 | 0% | 0 | 70 | 0.37086
Heavy Duty Trucks | Diesel | Rigid 14 - 20 t | Euro V | EGR | CO |  | 0 | 0.5 | 5 | 85 | 0.0057149 | 0.43214 | -1.8488 | 3.0016 | 0.031721 | -0.1487 | 0.29826 | 0% | 0 | 70 | 0.38843
Heavy Duty Trucks | Diesel | Rigid 14 - 20 t | Euro V | EGR | CO |  | 0 | 1 | 5 | 85 | 0.004428 | 0.40106 | -1.6817 | 2.4794 | 0.027949 | -0.12204 | 0.22065 | 0% | 0 | 70 | 0.37414
Heavy Duty Trucks | Diesel | Rigid 14 - 20 t | Euro V | EGR | CO |  | 0.02 | 0 | 5 | 85 | 0.0066983 | 0.40611 | -1.4344 | 2.1218 | 0.027832 | -0.10262 | 0.20122 | 0% | 0 | 70 | 0.46249
Heavy Duty Trucks | Diesel | Rigid 14 - 20 t | Euro V | EGR | CO |  | 0.02 | 0.5 | 5 | 85 | 0.0085734 | 0.43142 | -1.9759 | 3.3104 | 0.029658 | -0.14483 | 0.28638 | 0% | 0 | 70 | 0.51878
Heavy Duty Trucks | Diesel | Rigid 14 - 20 t | Euro V | EGR | CO |  | 0.02 | 1 | 5 | 85 | 0.0090006 | 0.54285 | -2.3791 | 3.5058 | 0.033507 | -0.14591 | 0.25011 | 0% | 0 | 70 | 0.51727
Heavy Duty Trucks | Diesel | Rigid 14 - 20 t | Euro V | EGR | CO |  | 0.04 | 0 | 5 | 85 | 0.0087263 | 0.40632 | -1.6778 | 2.653 | 0.027305 | -0.1164 | 0.22532 | 0% | 0 | 70 | 0.55264
Heavy Duty Trucks | Diesel | Rigid 14 - 20 t | Euro V | EGR | CO |  | 0.04 | 0.5 | 5 | 85 | 0.0051001 | 0.41155 | -2.5816 | 1.5548 | 0.019271 | -0.085931 | -0.076111 | 0% | 0 | 70 | 0.58005
Heavy Duty Trucks | Diesel | Rigid 14 - 20 t | Euro V | EGR | CO |  | 0.04 | 1 | 5 | 80 | -0.00030054 | 0.005237 | 2.1437 | -2.0199 | -0.0008674 | 0.092705 | -2.222e-14 | 0% | 0 | 70 | 0.45055
Heavy Duty Trucks | Diesel | Rigid 14 - 20 t | Euro V | EGR | CO |  | 0.06 | 0 | 5 | 85 | -0.00039724 | 0.013013 | 2.0837 | -2.1683 | -0.0010712 | 0.10104 | -1.0852e-13 | 0% | 0 | 70 | 0.55768
Heavy Duty Trucks | Diesel | Rigid 14 - 20 t | Euro V | EGR | CO |  | 0.06 | 0.5 | 5 | 80 | -0.0005171 | 0.022428 | 2.5711 | -2.3238 | -0.00089933 | 0.11124 | -1.2349e-11 | 0% | 0 | 70 | 0.46571
Heavy Duty Trucks | Diesel | Rigid 14 - 20 t | Euro V | EGR | CO |  | 0.06 | 1 | 5 | 60 | 0.0025824 | 0.71252 | -2.4539 | 1.3803 | 0.027307 | -0.073988 | -3.2871e-13 | 0% | 0 | 60 | 0.5286
Heavy Duty Trucks | Diesel | Rigid 14 - 20 t | Euro V | EGR | NOx |  | -0.06 | 0 | 5 | 85 | -0.00043404 | 0.043977 | -0.32765 | 2.2427 | 0.00095138 | -0.0096212 | 0.054385 | 0% | 0 | 70 | 0.16228
Heavy Duty Trucks | Diesel | Rigid 14 - 20 t | Euro V | EGR | NOx |  | -0.06 | 0.5 | 5 | 85 | -0.00046451 | 0.047828 | -0.39469 | 2.5839 | 0.0010547 | -0.011545 | 0.062709 | 0% | 0 | 70 | 0.16147
Heavy Duty Trucks | Diesel | Rigid 14 - 20 t | Euro V | EGR | NOx |  | -0.06 | 1 | 5 | 85 | -0.00048564 | 0.051071 | -0.44519 | 2.9033 | 0.0012264 | -0.014075 | 0.075431 | 0% | 0 | 70 | 0.15524
Heavy Duty Trucks | Diesel | Rigid 14 - 20 t | Euro V | EGR | NOx |  | -0.04 | 0 | 5 | 85 | -0.0040054 | 0.44268 | -2.8481 | 5.4405 | 0.0065415 | -0.045535 | 0.093103 | 0% | 0 | 70 | 0.29665
Heavy Duty Trucks | Diesel | Rigid 14 - 20 t | Euro V | EGR | NOx |  | -0.04 | 0.5 | 5 | 85 | -0.002137 | 0.22284 | -1.3677 | 2.7457 | 0.0032103 | -0.021851 | 0.04847 | 0% | 0 | 70 | 0.26663
Heavy Duty Trucks | Diesel | Rigid 14 - 20 t | Euro V | EGR | NOx |  | -0.04 | 1 | 5 | 85 | -0.0022466 | 0.22988 | -1.3827 | 2.7563 | 0.0033913 | -0.022705 | 0.05075 | 0% | 0 | 70 | 0.24806
Heavy Duty Trucks | Diesel | Rigid 14 - 20 t | Euro V | EGR | NOx |  | -0.02 | 0 | 5 | 85 | 0.00052787 | -0.01055 | 1.7909 | 2.3572 | 0.00038709 | 0.016004 | 0.077577 | 0% | 0 | 70 | 1.1868
Heavy Duty Trucks | Diesel | Rigid 14 - 20 t | Euro V | EGR | NOx |  | -0.02 | 0.5 | 5 | 85 | -0.00087652 | 0.38147 | -1.7883 | 3.8529 | 0.0050963 | -0.025692 | 0.063033 | 0% | 0 | 70 | 0.88976
Heavy Duty Trucks | Diesel | Rigid 14 - 20 t | Euro V | EGR | NOx |  | -0.02 | 1 | 5 | 85 | -0.0069183 | 1.2861 | -3.55 | -2.716 | 0.014278 | -0.016735 | -0.11335 | 0% | 0 | 70 | 0.76507
Heavy Duty Trucks | Diesel | Rigid 14 - 20 t | Euro V | EGR | NOx |  | 0 | 0 | 5 | 85 | 0.0044275 | 0.11124 | 1.7324 | 5.2659 | 0.0026496 | 0.0053362 | 0.14327 | 0% | 0 | 70 | 2.3177
Heavy Duty Trucks | Diesel | Rigid 14 - 20 t | Euro V | EGR | NOx |  | 0 | 0.5 | 5 | 85 | 0.0052823 | 0.18037 | 0.12885 | 4.5824 | 0.0032073 | -0.0096041 | 0.10031 | 0% | 0 | 70 | 2.5557
Heavy Duty Trucks | Diesel | Rigid 14 - 20 t | Euro V | EGR | NOx |  | 0 | 1 | 5 | 85 | 0.011208 | 0.44419 | -0.66031 | 5.9686 | 0.0066499 | -0.018881 | 0.12185 | 0% | 0 | 70 | 2.7223
Heavy Duty Trucks | Diesel | Rigid 14 - 20 t | Euro V | EGR | NOx |  | 0.02 | 0 | 5 | 85 | 0.010328 | 0.15161 | 1.271 | 5.4603 | 0.0036737 | -0.0036794 | 0.13878 | 0% | 0 | 70 | 3.4988
Heavy Duty Trucks | Diesel | Rigid 14 - 20 t | Euro V | EGR | NOx |  | 0.02 | 0.5 | 5 | 85 | 0.012595 | 0.1345 | 0.39808 | 6.0531 | 0.0035374 | -0.013876 | 0.12898 | 0% | 0 | 70 | 4.3426
Heavy Duty Trucks | Diesel | Rigid 14 - 20 t | Euro V | EGR | NOx |  | 0.02 | 1 | 5 | 85 | 0.018109 | 0.11512 | -0.40285 | 9.6884 | 0.0042905 | -0.029715 | 0.18382 | 0% | 0 | 70 | 5.0467
Heavy Duty Trucks | Diesel | Rigid 14 - 20 t | Euro V | EGR | NOx |  | 0.04 | 0 | 5 | 85 | 0.017166 | 0.048797 | 1.716 | 11.8641 | 0.003937 | -0.016797 | 0.26237 | 0% | 0 | 70 | 4.8653
Heavy Duty Trucks | Diesel | Rigid 14 - 20 t | Euro V | EGR | NOx |  | 0.04 | 0.5 | 5 | 85 | 0.033269 | 0.072718 | -1.1986 | 14.3466 | 0.0061978 | -0.051286 | 0.24916 | 0% | 0 | 70 | 6.183
Heavy Duty Trucks | Diesel | Rigid 14 - 20 t | Euro V | EGR | NOx |  | 0.04 | 1 | 5 | 80 | -0.016631 | 1.3915 | 19.6586 | -5.2536 | -0.0025602 | 0.2597 | 1.4752e-14 | 0% | 0 | 70 | 6.3001
Heavy Duty Trucks | Diesel | Rigid 14 - 20 t | Euro V | EGR | NOx |  | 0.06 | 0 | 5 | 85 | 0.011716 | -0.044835 | 0.010153 | 8.799 | 0.0020917 | -0.02334 | 0.16344 | 0% | 0 | 70 | 6.197
Heavy Duty Trucks | Diesel | Rigid 14 - 20 t | Euro V | EGR | NOx |  | 0.06 | 0.5 | 5 | 80 | -0.034519 | 2.9391 | 36.5046 | -6.495 | -0.0047035 | 0.48397 | 1.3094e-10 | 0% | 0 | 70 | 6.7407
Heavy Duty Trucks | Diesel | Rigid 14 - 20 t | Euro V | EGR | NOx |  | 0.06 | 1 | 5 | 60 | 0.0042264 | 0.93525 | 5.5076 | -25.0426 | 0.00091381 | 0.10649 | -0.3287 | 0% | 0 | 60 | 8.1731
Heavy Duty Trucks | Diesel | Rigid 14 - 20 t | Euro V | EGR | VOC |  | -0.06 | 0 | 5 | 70 | -0.0053378 | 0.41775 | -1.7201 | 1.2863 | 0.18067 | -0.72142 | 0.38734 | 0% | 0 | 70 | 0.0016595
Heavy Duty Trucks | Diesel | Rigid 14 - 20 t | Euro V | EGR | VOC |  | -0.06 | 0.5 | 5 | 80 | -0.00049078 | 0.044411 | -0.388 | 2.7448 | 0.025623 | -0.29314 | 1.8441 | 0% | 0 | 70 | 0.0033227
Heavy Duty Trucks | Diesel | Rigid 14 - 20 t | Euro V | EGR | VOC |  | -0.06 | 1 | 5 | 80 | -0.00050151 | 0.046429 | -0.49454 | 3.2953 | 0.029651 | -0.39206 | 2.3737 | 0% | 0 | 70 | 0.0028712
Heavy Duty Trucks | Diesel | Rigid 14 - 20 t | Euro V | EGR | VOC |  | -0.04 | 0 | 5 | 85 | -0.0023614 | 0.24508 | -1.245 | 2.2754 | 0.093409 | -0.48113 | 0.96333 | 0% | 0 | 70 | 0.010287
Heavy Duty Trucks | Diesel | Rigid 14 - 20 t | Euro V | EGR | VOC |  | -0.04 | 0.5 | 5 | 85 | -0.0053764 | 0.50373 | -1.8764 | 0.94598 | 0.19411 | -0.63456 | -6.2055e-13 | 0% | 0 | 70 | 0.0077797
Heavy Duty Trucks | Diesel | Rigid 14 - 20 t | Euro V | EGR | VOC |  | -0.04 | 1 | 5 | 85 | -0.0021801 | 0.19842 | -0.95806 | 2.04 | 0.082796 | -0.42167 | 1.0663 | 0% | 0 | 70 | 0.0060386
Heavy Duty Trucks | Diesel | Rigid 14 - 20 t | Euro V | EGR | VOC |  | -0.02 | 0 | 5 | 85 | 5.8213e-05 | -0.031744 | 3.0969 | -1.3589 | -0.011661 | 1.1522 | -6.3069e-11 | 0% | 0 | 70 | 0.048509
Heavy Duty Trucks | Diesel | Rigid 14 - 20 t | Euro V | EGR | VOC |  | -0.02 | 0.5 | 5 | 85 | 9.0956e-05 | -0.022067 | 1.3117 | 1.9402 | -0.0047996 | 0.42485 | 1.2686 | 0% | 0 | 70 | 0.032101
Heavy Duty Trucks | Diesel | Rigid 14 - 20 t | Euro V | EGR | VOC |  | -0.02 | 1 | 5 | 85 | -0.0054394 | 0.86994 | -0.75517 | 1.1913 | 0.29592 | 0.1766 | 3.9628e-08 | 0% | 0 | 70 | 0.022911
Heavy Duty Trucks | Diesel | Rigid 14 - 20 t | Euro V | EGR | VOC |  | 0 | 0 | 5 | 85 | 0.0023063 | 0.22465 | -1.6144 | 0.76302 | 0.082342 | -0.51422 | -3.5763e-14 | 0% | 0 | 70 | 0.069181
Heavy Duty Trucks | Diesel | Rigid 14 - 20 t | Euro V | EGR | VOC |  | 0 | 0.5 | 5 | 85 | 0.006474 | 0.60967 | -3.3641 | 1.631 | 0.21805 | -1.0501 | 0.10925 | 0% | 0 | 70 | 0.071412
Heavy Duty Trucks | Diesel | Rigid 14 - 20 t | Euro V | EGR | VOC |  | 0 | 1 | 5 | 85 | 0.011241 | 1.0037 | -4.1274 | 1.6526 | 0.37169 | -1.2987 | 1.4493e-09 | 0% | 0 | 70 | 0.070062
Heavy Duty Trucks | Diesel | Rigid 14 - 20 t | Euro V | EGR | VOC |  | 0.02 | 0 | 5 | 85 | 0.00019536 | 0.071401 | 2.1459 | -1.0251 | 0.01067 | 0.72938 | 2.0911e-09 | 0% | 0 | 70 | 0.078253
Heavy Duty Trucks | Diesel | Rigid 14 - 20 t | Euro V | EGR | VOC |  | 0.02 | 0.5 | 5 | 85 | 0.021223 | 1.4931 | -0.15123 | -0.21919 | 0.46787 | 0.18366 | 0.023316 | 0% | 0 | 70 | 0.090376
Heavy Duty Trucks | Diesel | Rigid 14 - 20 t | Euro V | EGR | VOC |  | 0.02 | 1 | 5 | 85 | 0.014389 | 0.7256 | -2.2305 | 0.83391 | 0.25738 | -0.64146 | 1.0963e-09 | 0% | 0 | 70 | 0.097907
Heavy Duty Trucks | Diesel | Rigid 14 - 20 t | Euro V | EGR | VOC |  | 0.04 | 0 | 5 | 85 | 0.022476 | 1.5021 | -0.41366 | -0.44979 | 0.46551 | 0.14848 | -0.056379 | 0% | 0 | 70 | 0.09377
Heavy Duty Trucks | Diesel | Rigid 14 - 20 t | Euro V | EGR | VOC |  | 0.04 | 0.5 | 5 | 85 | 0.00049543 | 0.074133 | 3.6806 | -2.045 | 0.0037743 | 1.1052 | -1.0369e-12 | 0% | 0 | 70 | 0.11755
Heavy Duty Trucks | Diesel | Rigid 14 - 20 t | Euro V | EGR | VOC |  | 0.04 | 1 | 5 | 80 | -0.00059902 | 0.038247 | 2.0604 | -0.97465 | -0.0064596 | 0.67283 | 2.5376e-13 | 0% | 0 | 70 | 0.11579
Heavy Duty Trucks | Diesel | Rigid 14 - 20 t | Euro V | EGR | VOC |  | 0.06 | 0 | 5 | 85 | 0.00034512 | 0.037716 | 2.4199 | -1.0033 | 0.001588 | 0.70741 | 0.22579 | 0% | 0 | 70 | 0.11711
Heavy Duty Trucks | Diesel | Rigid 14 - 20 t | Euro V | EGR | VOC |  | 0.06 | 0.5 | 5 | 80 | -0.0007996 | 0.047905 | 2.5554 | -1.2867 | -0.0079314 | 0.78436 | 1.4242e-13 | 0% | 0 | 70 | 0.12296
Heavy Duty Trucks | Diesel | Rigid 14 - 20 t | Euro V | EGR | VOC |  | 0.06 | 1 | 5 | 60 | -0.00061447 | 0.07891 | 2.3015 | -0.98103 | -0.0028337 | 0.75308 | -1.8142e-11 | 0% | 0 | 60 | 0.13743
Heavy Duty Trucks | Diesel | Rigid 14 - 20 t | Euro V | EGR | PM Exhaust | Urban Peak | -0.06 | 0 | 5 | 75 | -0.0035264 | 0.28689 | -1.6103 | 3.8158 | 0.003244 | -0.023935 | 0.071287 | 99.51% | 0 | 70 | 0.00042909
Heavy Duty Trucks | Diesel | Rigid 14 - 20 t | Euro V | EGR | PM Exhaust | Urban Peak | -0.06 | 0.5 | 5 | 75 | -0.0027264 | 0.22483 | -1.3138 | 3.8438 | 0.0027845 | -0.023815 | 0.082919 | 99.51% | 0 | 70 | 0.00045637
Heavy Duty Trucks | Diesel | Rigid 14 - 20 t | Euro V | EGR | PM Exhaust | Urban Peak | -0.06 | 1 | 5 | 75 | -0.0020849 | 0.17888 | -1.0679 | 3.8539 | 0.0025934 | -0.025048 | 0.097683 | 99.51% | 0 | 70 | 0.00057528
Heavy Duty Trucks | Diesel | Rigid 14 - 20 t | Euro V | EGR | PM Exhaust | Urban Peak | -0.04 | 0 | 5 | 85 | -0.0039338 | 0.42006 | -2.108 | 3.8864 | 0.0034653 | -0.019064 | 0.046941 | 99.51% | 0 | 70 | 0.0025305
Heavy Duty Trucks | Diesel | Rigid 14 - 20 t | Euro V | EGR | PM Exhaust | Urban Peak | -0.04 | 0.5 | 5 | 85 | -0.0046194 | 0.46386 | -2.2165 | 4.1745 | 0.0036847 | -0.020539 | 0.056372 | 99.51% | 0 | 70 | 0.0022642
Heavy Duty Trucks | Diesel | Rigid 14 - 20 t | Euro V | EGR | PM Exhaust | Urban Peak | -0.04 | 1 | 5 | 85 | -0.0053262 | 0.53412 | -2.6183 | 4.823 | 0.0042239 | -0.024441 | 0.06668 | 99.51% | 0 | 70 | 0.0022555
Heavy Duty Trucks | Diesel | Rigid 14 - 20 t | Euro V | EGR | PM Exhaust | Urban Peak | -0.02 | 0 | 5 | 85 | 0.00047557 | -0.059581 | 3.8589 | -1.0827 | -0.00012418 | 0.018482 | 0.074337 | 99.51% | 0 | 70 | 0.012966
Heavy Duty Trucks | Diesel | Rigid 14 - 20 t | Euro V | EGR | PM Exhaust | Urban Peak | -0.02 | 0.5 | 5 | 85 | -0.00065172 | 0.47751 | -1.6876 | 2.9441 | 0.0029608 | -0.0091352 | 0.029735 | 99.51% | 0 | 70 | 0.010113
Heavy Duty Trucks | Diesel | Rigid 14 - 20 t | Euro V | EGR | PM Exhaust | Urban Peak | -0.02 | 1 | 5 | 85 | -0.002286 | 0.55594 | -2.0515 | 2.9926 | 0.0028258 | -0.006269 | 0.019085 | 99.51% | 0 | 70 | 0.0094131
Heavy Duty Trucks | Diesel | Rigid 14 - 20 t | Euro V | EGR | PM Exhaust | Urban Peak | 0 | 0 | 5 | 85 | 0.0002143 | -0.0031588 | 4.3852 | -1.5674 | -0.00012453 | 0.019707 | 0.075116 | 99.51% | 0 | 70 | 0.030229
Heavy Duty Trucks | Diesel | Rigid 14 - 20 t | Euro V | EGR | PM Exhaust | Urban Peak | 0 | 0.5 | 5 | 85 | 0.028143 | 0.37982 | 4.0716 | 8.4366 | 0.0051994 | -0.018953 | 0.28323 | 99.51% | 0 | 70 | 0.033943
Heavy Duty Trucks | Diesel | Rigid 14 - 20 t | Euro V | EGR | PM Exhaust | Urban Peak | 0 | 1 | 5 | 85 | 0.035542 | 0.7649 | -1.0707 | 8.1843 | 0.0063177 | -0.025464 | 0.16128 | 99.51% | 0 | 70 | 0.038002
Heavy Duty Trucks | Diesel | Rigid 14 - 20 t | Euro V | EGR | PM Exhaust | Urban Peak | 0.02 | 0 | 5 | 85 | 0.00045231 | 0.079075 | 5.6625 | -2.2767 | -9.8657e-05 | 0.024283 | 0.086747 | 99.51% | 0 | 70 | 0.050486
Heavy Duty Trucks | Diesel | Rigid 14 - 20 t | Euro V | EGR | PM Exhaust | Urban Peak | 0.02 | 0.5 | 5 | 85 | 0.0017703 | 0.10867 | 6.5348 | -2.2875 | 2.4475e-05 | 0.021586 | 0.10477 | 99.51% | 0 | 70 | 0.064538
Heavy Duty Trucks | Diesel | Rigid 14 - 20 t | Euro V | EGR | PM Exhaust | Urban Peak | 0.02 | 1 | 5 | 85 | 0.036473 | -0.15126 | 7.9043 | 4.0304 | 0.0023382 | -0.0096741 | 0.25213 | 99.51% | 0 | 70 | 0.078477
Heavy Duty Trucks | Diesel | Rigid 14 - 20 t | Euro V | EGR | PM Exhaust | Urban Peak | 0.04 | 0 | 5 | 85 | 0.0024926 | 0.20278 | 7.9393 | -2.8931 | 6.9295e-06 | 0.03088 | 0.11887 | 99.51% | 0 | 70 | 0.072878
Heavy Duty Trucks | Diesel | Rigid 14 - 20 t | Euro V | EGR | PM Exhaust | Urban Peak | 0.04 | 0.5 | 5 | 85 | 0.012509 | 0.59064 | 18.7801 | -4.8513 | 0.00038099 | 0.056439 | 0.28587 | 99.51% | 0 | 70 | 0.097752
Heavy Duty Trucks | Diesel | Rigid 14 - 20 t | Euro V | EGR | PM Exhaust | Urban Peak | 0.04 | 1 | 5 | 80 | 0.083477 | -0.24426 | 15.7086 | 4.8083 | 0.0033692 | -0.0045744 | 0.36792 | 99.51% | 0 | 70 | 0.12107
Heavy Duty Trucks | Diesel | Rigid 14 - 20 t | Euro V | EGR | PM Exhaust | Urban Peak | 0.06 | 0 | 5 | 85 | 0.0055883 | 0.45507 | 11.3216 | -3.7057 | 9.2464e-05 | 0.042822 | 0.15949 | 99.51% | 0 | 70 | 0.096022
Heavy Duty Trucks | Diesel | Rigid 14 - 20 t | Euro V | EGR | PM Exhaust | Urban Peak | 0.06 | 0.5 | 5 | 80 | 0.041876 | 0.33313 | 13.1457 | -0.10243 | 0.0014922 | 0.023312 | 0.2223 | 99.51% | 0 | 70 | 0.12962
Heavy Duty Trucks | Diesel | Rigid 14 - 20 t | Euro V | EGR | PM Exhaust | Urban Peak | 0.06 | 1 | 5 | 60 | 0.31982 | -1.2736 | 21.7839 | 17.3769 | 0.0099636 | -0.051541 | 0.56528 | 99.51% | 0 | 60 | 0.16177
Heavy Duty Trucks | Diesel | Rigid 14 - 20 t | Euro V | EGR | PM Exhaust | Urban Off Peak | -0.06 | 0 | 5 | 75 | -0.0035264 | 0.28689 | -1.6103 | 3.8158 | 0.003244 | -0.023935 | 0.071287 | 99.51% | 0 | 70 | 0.00042909
Heavy Duty Trucks | Diesel | Rigid 14 - 20 t | Euro V | EGR | PM Exhaust | Urban Off Peak | -0.06 | 0.5 | 5 | 75 | -0.0027264 | 0.22483 | -1.3138 | 3.8438 | 0.0027845 | -0.023815 | 0.082919 | 99.51% | 0 | 70 | 0.00045637
Heavy Duty Trucks | Diesel | Rigid 14 - 20 t | Euro V | EGR | PM Exhaust | Urban Off Peak | -0.06 | 1 | 5 | 75 | -0.0020849 | 0.17888 | -1.0679 | 3.8539 | 0.0025934 | -0.025048 | 0.097683 | 99.51% | 0 | 70 | 0.00057528
Heavy Duty Trucks | Diesel | Rigid 14 - 20 t | Euro V | EGR | PM Exhaust | Urban Off Peak | -0.04 | 0 | 5 | 85 | -0.0039338 | 0.42006 | -2.108 | 3.8864 | 0.0034653 | -0.019064 | 0.046941 | 99.51% | 0 | 70 | 0.0025305
Heavy Duty Trucks | Diesel | Rigid 14 - 20 t | Euro V | EGR | PM Exhaust | Urban Off Peak | -0.04 | 0.5 | 5 | 85 | -0.0046194 | 0.46386 | -2.2165 | 4.1745 | 0.0036847 | -0.020539 | 0.056372 | 99.51% | 0 | 70 | 0.0022642
Heavy Duty Trucks | Diesel | Rigid 14 - 20 t | Euro V | EGR | PM Exhaust | Urban Off Peak | -0.04 | 1 | 5 | 85 | -0.0053262 | 0.53412 | -2.6183 | 4.823 | 0.0042239 | -0.024441 | 0.06668 | 99.51% | 0 | 70 | 0.0022555
Heavy Duty Trucks | Diesel | Rigid 14 - 20 t | Euro V | EGR | PM Exhaust | Urban Off Peak | -0.02 | 0 | 5 | 85 | 0.00047557 | -0.059581 | 3.8589 | -1.0827 | -0.00012418 | 0.018482 | 0.074337 | 99.51% | 0 | 70 | 0.012966
Heavy Duty Trucks | Diesel | Rigid 14 - 20 t | Euro V | EGR | PM Exhaust | Urban Off Peak | -0.02 | 0.5 | 5 | 85 | -0.00065172 | 0.47751 | -1.6876 | 2.9441 | 0.0029608 | -0.0091352 | 0.029735 | 99.51% | 0 | 70 | 0.010113
Heavy Duty Trucks | Diesel | Rigid 14 - 20 t | Euro V | EGR | PM Exhaust | Urban Off Peak | -0.02 | 1 | 5 | 85 | -0.002286 | 0.55594 | -2.0515 | 2.9926 | 0.0028258 | -0.006269 | 0.019085 | 99.51% | 0 | 70 | 0.0094131
Heavy Duty Trucks | Diesel | Rigid 14 - 20 t | Euro V | EGR | PM Exhaust | Urban Off Peak | 0 | 0 | 5 | 85 | 0.0002143 | -0.0031588 | 4.3852 | -1.5674 | -0.00012453 | 0.019707 | 0.075116 | 99.51% | 0 | 70 | 0.030229
Heavy Duty Trucks | Diesel | Rigid 14 - 20 t | Euro V | EGR | PM Exhaust | Urban Off Peak | 0 | 0.5 | 5 | 85 | 0.028143 | 0.37982 | 4.0716 | 8.4366 | 0.0051994 | -0.018953 | 0.28323 | 99.51% | 0 | 70 | 0.033943
Heavy Duty Trucks | Diesel | Rigid 14 - 20 t | Euro V | EGR | PM Exhaust | Urban Off Peak | 0 | 1 | 5 | 85 | 0.035542 | 0.7649 | -1.0707 | 8.1843 | 0.0063177 | -0.025464 | 0.16128 | 99.51% | 0 | 70 | 0.038002
Heavy Duty Trucks | Diesel | Rigid 14 - 20 t | Euro V | EGR | PM Exhaust | Urban Off Peak | 0.02 | 0 | 5 | 85 | 0.00045231 | 0.079075 | 5.6625 | -2.2767 | -9.8657e-05 | 0.024283 | 0.086747 | 99.51% | 0 | 70 | 0.050486
Heavy Duty Trucks | Diesel | Rigid 14 - 20 t | Euro V | EGR | PM Exhaust | Urban Off Peak | 0.02 | 0.5 | 5 | 85 | 0.0017703 | 0.10867 | 6.5348 | -2.2875 | 2.4475e-05 | 0.021586 | 0.10477 | 99.51% | 0 | 70 | 0.064538
Heavy Duty Trucks | Diesel | Rigid 14 - 20 t | Euro V | EGR | PM Exhaust | Urban Off Peak | 0.02 | 1 | 5 | 85 | 0.036473 | -0.15126 | 7.9043 | 4.0304 | 0.0023382 | -0.0096741 | 0.25213 | 99.51% | 0 | 70 | 0.078477
Heavy Duty Trucks | Diesel | Rigid 14 - 20 t | Euro V | EGR | PM Exhaust | Urban Off Peak | 0.04 | 0 | 5 | 85 | 0.0024926 | 0.20278 | 7.9393 | -2.8931 | 6.9295e-06 | 0.03088 | 0.11887 | 99.51% | 0 | 70 | 0.072878
Heavy Duty Trucks | Diesel | Rigid 14 - 20 t | Euro V | EGR | PM Exhaust | Urban Off Peak | 0.04 | 0.5 | 5 | 85 | 0.012509 | 0.59064 | 18.7801 | -4.8513 | 0.00038099 | 0.056439 | 0.28587 | 99.51% | 0 | 70 | 0.097752
Heavy Duty Trucks | Diesel | Rigid 14 - 20 t | Euro V | EGR | PM Exhaust | Urban Off Peak | 0.04 | 1 | 5 | 80 | 0.083477 | -0.24426 | 15.7086 | 4.8083 | 0.0033692 | -0.0045744 | 0.36792 | 99.51% | 0 | 70 | 0.12107
Heavy Duty Trucks | Diesel | Rigid 14 - 20 t | Euro V | EGR | PM Exhaust | Urban Off Peak | 0.06 | 0 | 5 | 85 | 0.0055883 | 0.45507 | 11.3216 | -3.7057 | 9.2464e-05 | 0.042822 | 0.15949 | 99.51% | 0 | 70 | 0.096022
Heavy Duty Trucks | Diesel | Rigid 14 - 20 t | Euro V | EGR | PM Exhaust | Urban Off Peak | 0.06 | 0.5 | 5 | 80 | 0.041876 | 0.33313 | 13.1457 | -0.10243 | 0.0014922 | 0.023312 | 0.2223 | 99.51% | 0 | 70 | 0.12962
Heavy Duty Trucks | Diesel | Rigid 14 - 20 t | Euro V | EGR | PM Exhaust | Urban Off Peak | 0.06 | 1 | 5 | 60 | 0.31982 | -1.2736 | 21.7839 | 17.3769 | 0.0099636 | -0.051541 | 0.56528 | 99.51% | 0 | 60 | 0.16177
Heavy Duty Trucks | Diesel | Rigid 14 - 20 t | Euro V | EGR | PM Exhaust | Rural | -0.06 | 0 | 5 | 75 | -0.0035264 | 0.28689 | -1.6103 | 3.8158 | 0.003244 | -0.023935 | 0.071287 | 99.71% | 0 | 70 | 0.00024968
Heavy Duty Trucks | Diesel | Rigid 14 - 20 t | Euro V | EGR | PM Exhaust | Rural | -0.06 | 0.5 | 5 | 75 | -0.0027264 | 0.22483 | -1.3138 | 3.8438 | 0.0027845 | -0.023815 | 0.082919 | 99.71% | 0 | 70 | 0.00026556
Heavy Duty Trucks | Diesel | Rigid 14 - 20 t | Euro V | EGR | PM Exhaust | Rural | -0.06 | 1 | 5 | 75 | -0.0020849 | 0.17888 | -1.0679 | 3.8539 | 0.0025934 | -0.025048 | 0.097683 | 99.71% | 0 | 70 | 0.00033475
Heavy Duty Trucks | Diesel | Rigid 14 - 20 t | Euro V | EGR | PM Exhaust | Rural | -0.04 | 0 | 5 | 85 | -0.0039338 | 0.42006 | -2.108 | 3.8864 | 0.0034653 | -0.019064 | 0.046941 | 99.71% | 0 | 70 | 0.0014724
Heavy Duty Trucks | Diesel | Rigid 14 - 20 t | Euro V | EGR | PM Exhaust | Rural | -0.04 | 0.5 | 5 | 85 | -0.0046194 | 0.46386 | -2.2165 | 4.1745 | 0.0036847 | -0.020539 | 0.056372 | 99.71% | 0 | 70 | 0.0013175
Heavy Duty Trucks | Diesel | Rigid 14 - 20 t | Euro V | EGR | PM Exhaust | Rural | -0.04 | 1 | 5 | 85 | -0.0053262 | 0.53412 | -2.6183 | 4.823 | 0.0042239 | -0.024441 | 0.06668 | 99.71% | 0 | 70 | 0.0013125
Heavy Duty Trucks | Diesel | Rigid 14 - 20 t | Euro V | EGR | PM Exhaust | Rural | -0.02 | 0 | 5 | 85 | 0.00047557 | -0.059581 | 3.8589 | -1.0827 | -0.00012418 | 0.018482 | 0.074337 | 99.71% | 0 | 70 | 0.0075446
Heavy Duty Trucks | Diesel | Rigid 14 - 20 t | Euro V | EGR | PM Exhaust | Rural | -0.02 | 0.5 | 5 | 85 | -0.00065172 | 0.47751 | -1.6876 | 2.9441 | 0.0029608 | -0.0091352 | 0.029735 | 99.71% | 0 | 70 | 0.0058846
Heavy Duty Trucks | Diesel | Rigid 14 - 20 t | Euro V | EGR | PM Exhaust | Rural | -0.02 | 1 | 5 | 85 | -0.002286 | 0.55594 | -2.0515 | 2.9926 | 0.0028258 | -0.006269 | 0.019085 | 99.71% | 0 | 70 | 0.0054774
Heavy Duty Trucks | Diesel | Rigid 14 - 20 t | Euro V | EGR | PM Exhaust | Rural | 0 | 0 | 5 | 85 | 0.0002143 | -0.0031588 | 4.3852 | -1.5674 | -0.00012453 | 0.019707 | 0.075116 | 99.71% | 0 | 70 | 0.01759
Heavy Duty Trucks | Diesel | Rigid 14 - 20 t | Euro V | EGR | PM Exhaust | Rural | 0 | 0.5 | 5 | 85 | 0.028143 | 0.37982 | 4.0716 | 8.4366 | 0.0051994 | -0.018953 | 0.28323 | 99.71% | 0 | 70 | 0.019751
Heavy Duty Trucks | Diesel | Rigid 14 - 20 t | Euro V | EGR | PM Exhaust | Rural | 0 | 1 | 5 | 85 | 0.035542 | 0.7649 | -1.0707 | 8.1843 | 0.0063177 | -0.025464 | 0.16128 | 99.71% | 0 | 70 | 0.022113
Heavy Duty Trucks | Diesel | Rigid 14 - 20 t | Euro V | EGR | PM Exhaust | Rural | 0.02 | 0 | 5 | 85 | 0.00045231 | 0.079075 | 5.6625 | -2.2767 | -9.8657e-05 | 0.024283 | 0.086747 | 99.71% | 0 | 70 | 0.029377
Heavy Duty Trucks | Diesel | Rigid 14 - 20 t | Euro V | EGR | PM Exhaust | Rural | 0.02 | 0.5 | 5 | 85 | 0.0017703 | 0.10867 | 6.5348 | -2.2875 | 2.4475e-05 | 0.021586 | 0.10477 | 99.71% | 0 | 70 | 0.037554
Heavy Duty Trucks | Diesel | Rigid 14 - 20 t | Euro V | EGR | PM Exhaust | Rural | 0.02 | 1 | 5 | 85 | 0.036473 | -0.15126 | 7.9043 | 4.0304 | 0.0023382 | -0.0096741 | 0.25213 | 99.71% | 0 | 70 | 0.045664
Heavy Duty Trucks | Diesel | Rigid 14 - 20 t | Euro V | EGR | PM Exhaust | Rural | 0.04 | 0 | 5 | 85 | 0.0024926 | 0.20278 | 7.9393 | -2.8931 | 6.9295e-06 | 0.03088 | 0.11887 | 99.71% | 0 | 70 | 0.042407
Heavy Duty Trucks | Diesel | Rigid 14 - 20 t | Euro V | EGR | PM Exhaust | Rural | 0.04 | 0.5 | 5 | 85 | 0.012509 | 0.59064 | 18.7801 | -4.8513 | 0.00038099 | 0.056439 | 0.28587 | 99.71% | 0 | 70 | 0.056881
Heavy Duty Trucks | Diesel | Rigid 14 - 20 t | Euro V | EGR | PM Exhaust | Rural | 0.04 | 1 | 5 | 80 | 0.083477 | -0.24426 | 15.7086 | 4.8083 | 0.0033692 | -0.0045744 | 0.36792 | 99.71% | 0 | 70 | 0.070451
Heavy Duty Trucks | Diesel | Rigid 14 - 20 t | Euro V | EGR | PM Exhaust | Rural | 0.06 | 0 | 5 | 85 | 0.0055883 | 0.45507 | 11.3216 | -3.7057 | 9.2464e-05 | 0.042822 | 0.15949 | 99.71% | 0 | 70 | 0.055874
Heavy Duty Trucks | Diesel | Rigid 14 - 20 t | Euro V | EGR | PM Exhaust | Rural | 0.06 | 0.5 | 5 | 80 | 0.041876 | 0.33313 | 13.1457 | -0.10243 | 0.0014922 | 0.023312 | 0.2223 | 99.71% | 0 | 70 | 0.075427
Heavy Duty Trucks | Diesel | Rigid 14 - 20 t | Euro V | EGR | PM Exhaust | Rural | 0.06 | 1 | 5 | 60 | 0.31982 | -1.2736 | 21.7839 | 17.3769 | 0.0099636 | -0.051541 | 0.56528 | 99.71% | 0 | 60 | 0.09413
Heavy Duty Trucks | Diesel | Rigid 14 - 20 t | Euro V | EGR | PM Exhaust | Highway | -0.06 | 0 | 5 | 75 | -0.0035264 | 0.28689 | -1.6103 | 3.8158 | 0.003244 | -0.023935 | 0.071287 | 99.74% | 0 | 70 | 0.00022777
Heavy Duty Trucks | Diesel | Rigid 14 - 20 t | Euro V | EGR | PM Exhaust | Highway | -0.06 | 0.5 | 5 | 75 | -0.0027264 | 0.22483 | -1.3138 | 3.8438 | 0.0027845 | -0.023815 | 0.082919 | 99.74% | 0 | 70 | 0.00024225
Heavy Duty Trucks | Diesel | Rigid 14 - 20 t | Euro V | EGR | PM Exhaust | Highway | -0.06 | 1 | 5 | 75 | -0.0020849 | 0.17888 | -1.0679 | 3.8539 | 0.0025934 | -0.025048 | 0.097683 | 99.74% | 0 | 70 | 0.00030537
Heavy Duty Trucks | Diesel | Rigid 14 - 20 t | Euro V | EGR | PM Exhaust | Highway | -0.04 | 0 | 5 | 85 | -0.0039338 | 0.42006 | -2.108 | 3.8864 | 0.0034653 | -0.019064 | 0.046941 | 99.74% | 0 | 70 | 0.0013432
Heavy Duty Trucks | Diesel | Rigid 14 - 20 t | Euro V | EGR | PM Exhaust | Highway | -0.04 | 0.5 | 5 | 85 | -0.0046194 | 0.46386 | -2.2165 | 4.1745 | 0.0036847 | -0.020539 | 0.056372 | 99.74% | 0 | 70 | 0.0012019
Heavy Duty Trucks | Diesel | Rigid 14 - 20 t | Euro V | EGR | PM Exhaust | Highway | -0.04 | 1 | 5 | 85 | -0.0053262 | 0.53412 | -2.6183 | 4.823 | 0.0042239 | -0.024441 | 0.06668 | 99.74% | 0 | 70 | 0.0011973
Heavy Duty Trucks | Diesel | Rigid 14 - 20 t | Euro V | EGR | PM Exhaust | Highway | -0.02 | 0 | 5 | 85 | 0.00047557 | -0.059581 | 3.8589 | -1.0827 | -0.00012418 | 0.018482 | 0.074337 | 99.74% | 0 | 70 | 0.0068824
Heavy Duty Trucks | Diesel | Rigid 14 - 20 t | Euro V | EGR | PM Exhaust | Highway | -0.02 | 0.5 | 5 | 85 | -0.00065172 | 0.47751 | -1.6876 | 2.9441 | 0.0029608 | -0.0091352 | 0.029735 | 99.74% | 0 | 70 | 0.0053681
Heavy Duty Trucks | Diesel | Rigid 14 - 20 t | Euro V | EGR | PM Exhaust | Highway | -0.02 | 1 | 5 | 85 | -0.002286 | 0.55594 | -2.0515 | 2.9926 | 0.0028258 | -0.006269 | 0.019085 | 99.74% | 0 | 70 | 0.0049966
Heavy Duty Trucks | Diesel | Rigid 14 - 20 t | Euro V | EGR | PM Exhaust | Highway | 0 | 0 | 5 | 85 | 0.0002143 | -0.0031588 | 4.3852 | -1.5674 | -0.00012453 | 0.019707 | 0.075116 | 99.74% | 0 | 70 | 0.016046
Heavy Duty Trucks | Diesel | Rigid 14 - 20 t | Euro V | EGR | PM Exhaust | Highway | 0 | 0.5 | 5 | 85 | 0.028143 | 0.37982 | 4.0716 | 8.4366 | 0.0051994 | -0.018953 | 0.28323 | 99.74% | 0 | 70 | 0.018017
Heavy Duty Trucks | Diesel | Rigid 14 - 20 t | Euro V | EGR | PM Exhaust | Highway | 0 | 1 | 5 | 85 | 0.035542 | 0.7649 | -1.0707 | 8.1843 | 0.0063177 | -0.025464 | 0.16128 | 99.74% | 0 | 70 | 0.020172
Heavy Duty Trucks | Diesel | Rigid 14 - 20 t | Euro V | EGR | PM Exhaust | Highway | 0.02 | 0 | 5 | 85 | 0.00045231 | 0.079075 | 5.6625 | -2.2767 | -9.8657e-05 | 0.024283 | 0.086747 | 99.74% | 0 | 70 | 0.026799
Heavy Duty Trucks | Diesel | Rigid 14 - 20 t | Euro V | EGR | PM Exhaust | Highway | 0.02 | 0.5 | 5 | 85 | 0.0017703 | 0.10867 | 6.5348 | -2.2875 | 2.4475e-05 | 0.021586 | 0.10477 | 99.74% | 0 | 70 | 0.034258
Heavy Duty Trucks | Diesel | Rigid 14 - 20 t | Euro V | EGR | PM Exhaust | Highway | 0.02 | 1 | 5 | 85 | 0.036473 | -0.15126 | 7.9043 | 4.0304 | 0.0023382 | -0.0096741 | 0.25213 | 99.74% | 0 | 70 | 0.041657
Heavy Duty Trucks | Diesel | Rigid 14 - 20 t | Euro V | EGR | PM Exhaust | Highway | 0.04 | 0 | 5 | 85 | 0.0024926 | 0.20278 | 7.9393 | -2.8931 | 6.9295e-06 | 0.03088 | 0.11887 | 99.74% | 0 | 70 | 0.038685
Heavy Duty Trucks | Diesel | Rigid 14 - 20 t | Euro V | EGR | PM Exhaust | Highway | 0.04 | 0.5 | 5 | 85 | 0.012509 | 0.59064 | 18.7801 | -4.8513 | 0.00038099 | 0.056439 | 0.28587 | 99.74% | 0 | 70 | 0.051889
Heavy Duty Trucks | Diesel | Rigid 14 - 20 t | Euro V | EGR | PM Exhaust | Highway | 0.04 | 1 | 5 | 80 | 0.083477 | -0.24426 | 15.7086 | 4.8083 | 0.0033692 | -0.0045744 | 0.36792 | 99.74% | 0 | 70 | 0.064268
Heavy Duty Trucks | Diesel | Rigid 14 - 20 t | Euro V | EGR | PM Exhaust | Highway | 0.06 | 0 | 5 | 85 | 0.0055883 | 0.45507 | 11.3216 | -3.7057 | 9.2464e-05 | 0.042822 | 0.15949 | 99.74% | 0 | 70 | 0.05097
Heavy Duty Trucks | Diesel | Rigid 14 - 20 t | Euro V | EGR | PM Exhaust | Highway | 0.06 | 0.5 | 5 | 80 | 0.041876 | 0.33313 | 13.1457 | -0.10243 | 0.0014922 | 0.023312 | 0.2223 | 99.74% | 0 | 70 | 0.068807
Heavy Duty Trucks | Diesel | Rigid 14 - 20 t | Euro V | EGR | PM Exhaust | Highway | 0.06 | 1 | 5 | 60 | 0.31982 | -1.2736 | 21.7839 | 17.3769 | 0.0099636 | -0.051541 | 0.56528 | 99.74% | 0 | 60 | 0.085869
Heavy Duty Trucks | Diesel | Rigid 14 - 20 t | Euro V | EGR | EC |  | -0.06 | 0 | 5 | 75 | -0.0035264 | 0.28689 | -1.6103 | 3.8158 | 0.003244 | -0.023935 | 0.071287 | 0% | 0 | 70 | 0.087274
Heavy Duty Trucks | Diesel | Rigid 14 - 20 t | Euro V | EGR | EC |  | -0.06 | 0.5 | 5 | 75 | -0.0027264 | 0.22483 | -1.3138 | 3.8438 | 0.0027845 | -0.023815 | 0.082919 | 0% | 0 | 70 | 0.092823
Heavy Duty Trucks | Diesel | Rigid 14 - 20 t | Euro V | EGR | EC |  | -0.06 | 1 | 5 | 75 | -0.0020849 | 0.17888 | -1.0679 | 3.8539 | 0.0025934 | -0.025048 | 0.097683 | 0% | 0 | 70 | 0.11701
Heavy Duty Trucks | Diesel | Rigid 14 - 20 t | Euro V | EGR | EC |  | -0.04 | 0 | 5 | 85 | -0.0039338 | 0.42006 | -2.108 | 3.8864 | 0.0034653 | -0.019064 | 0.046941 | 0% | 0 | 70 | 0.51468
Heavy Duty Trucks | Diesel | Rigid 14 - 20 t | Euro V | EGR | EC |  | -0.04 | 0.5 | 5 | 85 | -0.0046194 | 0.46386 | -2.2165 | 4.1745 | 0.0036847 | -0.020539 | 0.056372 | 0% | 0 | 70 | 0.46052
Heavy Duty Trucks | Diesel | Rigid 14 - 20 t | Euro V | EGR | EC |  | -0.04 | 1 | 5 | 85 | -0.0053262 | 0.53412 | -2.6183 | 4.823 | 0.0042239 | -0.024441 | 0.06668 | 0% | 0 | 70 | 0.45876
Heavy Duty Trucks | Diesel | Rigid 14 - 20 t | Euro V | EGR | EC |  | -0.02 | 0 | 5 | 85 | 0.00047557 | -0.059581 | 3.8589 | -1.0827 | -0.00012418 | 0.018482 | 0.074337 | 0% | 0 | 70 | 2.6371
Heavy Duty Trucks | Diesel | Rigid 14 - 20 t | Euro V | EGR | EC |  | -0.02 | 0.5 | 5 | 85 | -0.00065172 | 0.47751 | -1.6876 | 2.9441 | 0.0029608 | -0.0091352 | 0.029735 | 0% | 0 | 70 | 2.0569
Heavy Duty Trucks | Diesel | Rigid 14 - 20 t | Euro V | EGR | EC |  | -0.02 | 1 | 5 | 85 | -0.002286 | 0.55594 | -2.0515 | 2.9926 | 0.0028258 | -0.006269 | 0.019085 | 0% | 0 | 70 | 1.9146
Heavy Duty Trucks | Diesel | Rigid 14 - 20 t | Euro V | EGR | EC |  | 0 | 0 | 5 | 85 | 0.0002143 | -0.0031588 | 4.3852 | -1.5674 | -0.00012453 | 0.019707 | 0.075116 | 0% | 0 | 70 | 6.1484
Heavy Duty Trucks | Diesel | Rigid 14 - 20 t | Euro V | EGR | EC |  | 0 | 0.5 | 5 | 85 | 0.028143 | 0.37982 | 4.0716 | 8.4366 | 0.0051994 | -0.018953 | 0.28323 | 0% | 0 | 70 | 6.9037
Heavy Duty Trucks | Diesel | Rigid 14 - 20 t | Euro V | EGR | EC |  | 0 | 1 | 5 | 85 | 0.035542 | 0.7649 | -1.0707 | 8.1843 | 0.0063177 | -0.025464 | 0.16128 | 0% | 0 | 70 | 7.7294
Heavy Duty Trucks | Diesel | Rigid 14 - 20 t | Euro V | EGR | EC |  | 0.02 | 0 | 5 | 85 | 0.00045231 | 0.079075 | 5.6625 | -2.2767 | -9.8657e-05 | 0.024283 | 0.086747 | 0% | 0 | 70 | 10.2685
Heavy Duty Trucks | Diesel | Rigid 14 - 20 t | Euro V | EGR | EC |  | 0.02 | 0.5 | 5 | 85 | 0.0017703 | 0.10867 | 6.5348 | -2.2875 | 2.4475e-05 | 0.021586 | 0.10477 | 0% | 0 | 70 | 13.1265
Heavy Duty Trucks | Diesel | Rigid 14 - 20 t | Euro V | EGR | EC |  | 0.02 | 1 | 5 | 85 | 0.036473 | -0.15126 | 7.9043 | 4.0304 | 0.0023382 | -0.0096741 | 0.25213 | 0% | 0 | 70 | 15.9616
Heavy Duty Trucks | Diesel | Rigid 14 - 20 t | Euro V | EGR | EC |  | 0.04 | 0 | 5 | 85 | 0.0024926 | 0.20278 | 7.9393 | -2.8931 | 6.9295e-06 | 0.03088 | 0.11887 | 0% | 0 | 70 | 14.8229
Heavy Duty Trucks | Diesel | Rigid 14 - 20 t | Euro V | EGR | EC |  | 0.04 | 0.5 | 5 | 85 | 0.012509 | 0.59064 | 18.7801 | -4.8513 | 0.00038099 | 0.056439 | 0.28587 | 0% | 0 | 70 | 19.8821
Heavy Duty Trucks | Diesel | Rigid 14 - 20 t | Euro V | EGR | EC |  | 0.04 | 1 | 5 | 80 | 0.083477 | -0.24426 | 15.7086 | 4.8083 | 0.0033692 | -0.0045744 | 0.36792 | 0% | 0 | 70 | 24.6255
Heavy Duty Trucks | Diesel | Rigid 14 - 20 t | Euro V | EGR | EC |  | 0.06 | 0 | 5 | 85 | 0.0055883 | 0.45507 | 11.3216 | -3.7057 | 9.2464e-05 | 0.042822 | 0.15949 | 0% | 0 | 70 | 19.5301
Heavy Duty Trucks | Diesel | Rigid 14 - 20 t | Euro V | EGR | EC |  | 0.06 | 0.5 | 5 | 80 | 0.041876 | 0.33313 | 13.1457 | -0.10243 | 0.0014922 | 0.023312 | 0.2223 | 0% | 0 | 70 | 26.3648
Heavy Duty Trucks | Diesel | Rigid 14 - 20 t | Euro V | EGR | EC |  | 0.06 | 1 | 5 | 60 | 0.31982 | -1.2736 | 21.7839 | 17.3769 | 0.0099636 | -0.051541 | 0.56528 | 0% | 0 | 60 | 32.9022
Heavy Duty Trucks | Diesel | Rigid 14 - 20 t | Euro V | EGR | CH4 | Urban Peak |  |  | 10 | 130 | 0 | 0 | 175 | 0 | 0 | 0 | 1000 | 97% | 0 | 70 | 0.00525
Heavy Duty Trucks | Diesel | Rigid 14 - 20 t | Euro V | EGR | CH4 | Urban Off Peak |  |  | 10 | 130 | 0 | 0 | 175 | 0 | 0 | 0 | 1000 | 97% | 0 | 70 | 0.00525
Heavy Duty Trucks | Diesel | Rigid 14 - 20 t | Euro V | EGR | CH4 | Rural |  |  | 10 | 130 | 0 | 0 | 80 | 0 | 0 | 0 | 1000 | 93% | 0 | 70 | 0.0056
Heavy Duty Trucks | Diesel | Rigid 14 - 20 t | Euro V | EGR | CH4 | Highway |  |  | 10 | 130 | 0 | 0 | 70 | 0 | 0 | 0 | 1000 | 94% | 0 | 70 | 0.0042
Heavy Duty Trucks | Diesel | Rigid 14 - 20 t | Euro V | EGR | NH3 | Urban Peak |  |  | 10 | 130 | 0 | 0 | 0.011 | 0 | 0 | 0 | 1 | 0% | 0 | 70 | 0.011
Heavy Duty Trucks | Diesel | Rigid 14 - 20 t | Euro V | EGR | NH3 | Urban Off Peak |  |  | 10 | 130 | 0 | 0 | 0.011 | 0 | 0 | 0 | 1 | 0% | 0 | 70 | 0.011
Heavy Duty Trucks | Diesel | Rigid 14 - 20 t | Euro V | EGR | NH3 | Rural |  |  | 10 | 130 | 0 | 0 | 0.011 | 0 | 0 | 0 | 1 | 0% | 0 | 70 | 0.011
Heavy Duty Trucks | Diesel | Rigid 14 - 20 t | Euro V | EGR | NH3 | Highway |  |  | 10 | 130 | 0 | 0 | 0.011 | 0 | 0 | 0 | 1 | 0% | 0 | 70 | 0.011
Heavy Duty Trucks | Diesel | Rigid 14 - 20 t | Euro V | EGR | N2O | Urban Peak |  |  | 10 | 130 | 0 | 0 | 0.0298 | 0 | 0 | 0 | 1 | 0% | 0 | 70 | 0.0298
Heavy Duty Trucks | Diesel | Rigid 14 - 20 t | Euro V | EGR | N2O | Urban Off Peak |  |  | 10 | 130 | 0 | 0 | 0.0298 | 0 | 0 | 0 | 1 | 0% | 0 | 70 | 0.0298
Heavy Duty Trucks | Diesel | Rigid 14 - 20 t | Euro V | EGR | N2O | Rural |  |  | 10 | 130 | 0 | 0 | 0.0402 | 0 | 0 | 0 | 1 | 0% | 0 | 70 | 0.0402
Heavy Duty Trucks | Diesel | Rigid 14 - 20 t | Euro V | EGR | N2O | Highway |  |  | 10 | 130 | 0 | 0 | 0.0336 | 0 | 0 | 0 | 1 | 0% | 0 | 70 | 0.0336
Heavy Duty Trucks | Diesel | Rigid 14 - 20 t | Euro V | EGR | SPN23 | Urban Peak | -0.06 | 0 | 5 | 75 | -0.0035264 | 0.28689 | -1.6103 | 3.8158 | 0.003244 | -0.023935 | 0.071287 | -1.3194e+13 | 0 | 70 | 1.1515e+12
Heavy Duty Trucks | Diesel | Rigid 14 - 20 t | Euro V | EGR | SPN23 | Urban Peak | -0.06 | 0.5 | 5 | 75 | -0.0027264 | 0.22483 | -1.3138 | 3.8438 | 0.0027845 | -0.023815 | 0.082919 | -1.3194e+13 | 0 | 70 | 1.2247e+12
Heavy Duty Trucks | Diesel | Rigid 14 - 20 t | Euro V | EGR | SPN23 | Urban Peak | -0.06 | 1 | 5 | 75 | -0.0020849 | 0.17888 | -1.0679 | 3.8539 | 0.0025934 | -0.025048 | 0.097683 | -1.3194e+13 | 0 | 70 | 1.5438e+12
Heavy Duty Trucks | Diesel | Rigid 14 - 20 t | Euro V | EGR | SPN23 | Urban Peak | -0.04 | 0 | 5 | 85 | -0.0039338 | 0.42006 | -2.108 | 3.8864 | 0.0034653 | -0.019064 | 0.046941 | -1.3194e+13 | 0 | 70 | 6.7905e+12
Heavy Duty Trucks | Diesel | Rigid 14 - 20 t | Euro V | EGR | SPN23 | Urban Peak | -0.04 | 0.5 | 5 | 85 | -0.0046194 | 0.46386 | -2.2165 | 4.1745 | 0.0036847 | -0.020539 | 0.056372 | -1.3194e+13 | 0 | 70 | 6.076e+12
Heavy Duty Trucks | Diesel | Rigid 14 - 20 t | Euro V | EGR | SPN23 | Urban Peak | -0.04 | 1 | 5 | 85 | -0.0053262 | 0.53412 | -2.6183 | 4.823 | 0.0042239 | -0.024441 | 0.06668 | -1.3194e+13 | 0 | 70 | 6.0527e+12
Heavy Duty Trucks | Diesel | Rigid 14 - 20 t | Euro V | EGR | SPN23 | Urban Peak | -0.02 | 0 | 5 | 85 | 0.00047557 | -0.059581 | 3.8589 | -1.0827 | -0.00012418 | 0.018482 | 0.074337 | -1.3194e+13 | 0 | 70 | 3.4794e+13
Heavy Duty Trucks | Diesel | Rigid 14 - 20 t | Euro V | EGR | SPN23 | Urban Peak | -0.02 | 0.5 | 5 | 85 | -0.00065172 | 0.47751 | -1.6876 | 2.9441 | 0.0029608 | -0.0091352 | 0.029735 | -1.3194e+13 | 0 | 70 | 2.7138e+13
Heavy Duty Trucks | Diesel | Rigid 14 - 20 t | Euro V | EGR | SPN23 | Urban Peak | -0.02 | 1 | 5 | 85 | -0.002286 | 0.55594 | -2.0515 | 2.9926 | 0.0028258 | -0.006269 | 0.019085 | -1.3194e+13 | 0 | 70 | 2.526e+13
Heavy Duty Trucks | Diesel | Rigid 14 - 20 t | Euro V | EGR | SPN23 | Urban Peak | 0 | 0 | 5 | 85 | 0.0002143 | -0.0031588 | 4.3852 | -1.5674 | -0.00012453 | 0.019707 | 0.075116 | -1.3194e+13 | 0 | 70 | 8.1121e+13
Heavy Duty Trucks | Diesel | Rigid 14 - 20 t | Euro V | EGR | SPN23 | Urban Peak | 0 | 0.5 | 5 | 85 | 0.028143 | 0.37982 | 4.0716 | 8.4366 | 0.0051994 | -0.018953 | 0.28323 | -1.3194e+13 | 0 | 70 | 9.1086e+13
Heavy Duty Trucks | Diesel | Rigid 14 - 20 t | Euro V | EGR | SPN23 | Urban Peak | 0 | 1 | 5 | 85 | 0.035542 | 0.7649 | -1.0707 | 8.1843 | 0.0063177 | -0.025464 | 0.16128 | -1.3194e+13 | 0 | 70 | 1.0198e+14
Heavy Duty Trucks | Diesel | Rigid 14 - 20 t | Euro V | EGR | SPN23 | Urban Peak | 0.02 | 0 | 5 | 85 | 0.00045231 | 0.079075 | 5.6625 | -2.2767 | -9.8657e-05 | 0.024283 | 0.086747 | -1.3194e+13 | 0 | 70 | 1.3548e+14
Heavy Duty Trucks | Diesel | Rigid 14 - 20 t | Euro V | EGR | SPN23 | Urban Peak | 0.02 | 0.5 | 5 | 85 | 0.0017703 | 0.10867 | 6.5348 | -2.2875 | 2.4475e-05 | 0.021586 | 0.10477 | -1.3194e+13 | 0 | 70 | 1.7319e+14
Heavy Duty Trucks | Diesel | Rigid 14 - 20 t | Euro V | EGR | SPN23 | Urban Peak | 0.02 | 1 | 5 | 85 | 0.036473 | -0.15126 | 7.9043 | 4.0304 | 0.0023382 | -0.0096741 | 0.25213 | -1.3194e+13 | 0 | 70 | 2.1059e+14
Heavy Duty Trucks | Diesel | Rigid 14 - 20 t | Euro V | EGR | SPN23 | Urban Peak | 0.04 | 0 | 5 | 85 | 0.0024926 | 0.20278 | 7.9393 | -2.8931 | 6.9295e-06 | 0.03088 | 0.11887 | -1.3194e+13 | 0 | 70 | 1.9557e+14
Heavy Duty Trucks | Diesel | Rigid 14 - 20 t | Euro V | EGR | SPN23 | Urban Peak | 0.04 | 0.5 | 5 | 85 | 0.012509 | 0.59064 | 18.7801 | -4.8513 | 0.00038099 | 0.056439 | 0.28587 | -1.3194e+13 | 0 | 70 | 2.6232e+14
Heavy Duty Trucks | Diesel | Rigid 14 - 20 t | Euro V | EGR | SPN23 | Urban Peak | 0.04 | 1 | 5 | 80 | 0.083477 | -0.24426 | 15.7086 | 4.8083 | 0.0033692 | -0.0045744 | 0.36792 | -1.3194e+13 | 0 | 70 | 3.249e+14
Heavy Duty Trucks | Diesel | Rigid 14 - 20 t | Euro V | EGR | SPN23 | Urban Peak | 0.06 | 0 | 5 | 85 | 0.0055883 | 0.45507 | 11.3216 | -3.7057 | 9.2464e-05 | 0.042822 | 0.15949 | -1.3194e+13 | 0 | 70 | 2.5767e+14
Heavy Duty Trucks | Diesel | Rigid 14 - 20 t | Euro V | EGR | SPN23 | Urban Peak | 0.06 | 0.5 | 5 | 80 | 0.041876 | 0.33313 | 13.1457 | -0.10243 | 0.0014922 | 0.023312 | 0.2223 | -1.3194e+13 | 0 | 70 | 3.4785e+14
Heavy Duty Trucks | Diesel | Rigid 14 - 20 t | Euro V | EGR | SPN23 | Urban Peak | 0.06 | 1 | 5 | 60 | 0.31982 | -1.2736 | 21.7839 | 17.3769 | 0.0099636 | -0.051541 | 0.56528 | -1.3194e+13 | 0 | 60 | 4.341e+14
Heavy Duty Trucks | Diesel | Rigid 14 - 20 t | Euro V | EGR | SPN23 | Urban Off Peak | -0.06 | 0 | 5 | 75 | -0.0035264 | 0.28689 | -1.6103 | 3.8158 | 0.003244 | -0.023935 | 0.071287 | -1.3194e+13 | 0 | 70 | 1.1515e+12
Heavy Duty Trucks | Diesel | Rigid 14 - 20 t | Euro V | EGR | SPN23 | Urban Off Peak | -0.06 | 0.5 | 5 | 75 | -0.0027264 | 0.22483 | -1.3138 | 3.8438 | 0.0027845 | -0.023815 | 0.082919 | -1.3194e+13 | 0 | 70 | 1.2247e+12
Heavy Duty Trucks | Diesel | Rigid 14 - 20 t | Euro V | EGR | SPN23 | Urban Off Peak | -0.06 | 1 | 5 | 75 | -0.0020849 | 0.17888 | -1.0679 | 3.8539 | 0.0025934 | -0.025048 | 0.097683 | -1.3194e+13 | 0 | 70 | 1.5438e+12
Heavy Duty Trucks | Diesel | Rigid 14 - 20 t | Euro V | EGR | SPN23 | Urban Off Peak | -0.04 | 0 | 5 | 85 | -0.0039338 | 0.42006 | -2.108 | 3.8864 | 0.0034653 | -0.019064 | 0.046941 | -1.3194e+13 | 0 | 70 | 6.7905e+12
Heavy Duty Trucks | Diesel | Rigid 14 - 20 t | Euro V | EGR | SPN23 | Urban Off Peak | -0.04 | 0.5 | 5 | 85 | -0.0046194 | 0.46386 | -2.2165 | 4.1745 | 0.0036847 | -0.020539 | 0.056372 | -1.3194e+13 | 0 | 70 | 6.076e+12
Heavy Duty Trucks | Diesel | Rigid 14 - 20 t | Euro V | EGR | SPN23 | Urban Off Peak | -0.04 | 1 | 5 | 85 | -0.0053262 | 0.53412 | -2.6183 | 4.823 | 0.0042239 | -0.024441 | 0.06668 | -1.3194e+13 | 0 | 70 | 6.0527e+12
Heavy Duty Trucks | Diesel | Rigid 14 - 20 t | Euro V | EGR | SPN23 | Urban Off Peak | -0.02 | 0 | 5 | 85 | 0.00047557 | -0.059581 | 3.8589 | -1.0827 | -0.00012418 | 0.018482 | 0.074337 | -1.3194e+13 | 0 | 70 | 3.4794e+13
Heavy Duty Trucks | Diesel | Rigid 14 - 20 t | Euro V | EGR | SPN23 | Urban Off Peak | -0.02 | 0.5 | 5 | 85 | -0.00065172 | 0.47751 | -1.6876 | 2.9441 | 0.0029608 | -0.0091352 | 0.029735 | -1.3194e+13 | 0 | 70 | 2.7138e+13
Heavy Duty Trucks | Diesel | Rigid 14 - 20 t | Euro V | EGR | SPN23 | Urban Off Peak | -0.02 | 1 | 5 | 85 | -0.002286 | 0.55594 | -2.0515 | 2.9926 | 0.0028258 | -0.006269 | 0.019085 | -1.3194e+13 | 0 | 70 | 2.526e+13
Heavy Duty Trucks | Diesel | Rigid 14 - 20 t | Euro V | EGR | SPN23 | Urban Off Peak | 0 | 0 | 5 | 85 | 0.0002143 | -0.0031588 | 4.3852 | -1.5674 | -0.00012453 | 0.019707 | 0.075116 | -1.3194e+13 | 0 | 70 | 8.1121e+13
Heavy Duty Trucks | Diesel | Rigid 14 - 20 t | Euro V | EGR | SPN23 | Urban Off Peak | 0 | 0.5 | 5 | 85 | 0.028143 | 0.37982 | 4.0716 | 8.4366 | 0.0051994 | -0.018953 | 0.28323 | -1.3194e+13 | 0 | 70 | 9.1086e+13
Heavy Duty Trucks | Diesel | Rigid 14 - 20 t | Euro V | EGR | SPN23 | Urban Off Peak | 0 | 1 | 5 | 85 | 0.035542 | 0.7649 | -1.0707 | 8.1843 | 0.0063177 | -0.025464 | 0.16128 | -1.3194e+13 | 0 | 70 | 1.0198e+14
Heavy Duty Trucks | Diesel | Rigid 14 - 20 t | Euro V | EGR | SPN23 | Urban Off Peak | 0.02 | 0 | 5 | 85 | 0.00045231 | 0.079075 | 5.6625 | -2.2767 | -9.8657e-05 | 0.024283 | 0.086747 | -1.3194e+13 | 0 | 70 | 1.3548e+14
Heavy Duty Trucks | Diesel | Rigid 14 - 20 t | Euro V | EGR | SPN23 | Urban Off Peak | 0.02 | 0.5 | 5 | 85 | 0.0017703 | 0.10867 | 6.5348 | -2.2875 | 2.4475e-05 | 0.021586 | 0.10477 | -1.3194e+13 | 0 | 70 | 1.7319e+14
Heavy Duty Trucks | Diesel | Rigid 14 - 20 t | Euro V | EGR | SPN23 | Urban Off Peak | 0.02 | 1 | 5 | 85 | 0.036473 | -0.15126 | 7.9043 | 4.0304 | 0.0023382 | -0.0096741 | 0.25213 | -1.3194e+13 | 0 | 70 | 2.1059e+14
Heavy Duty Trucks | Diesel | Rigid 14 - 20 t | Euro V | EGR | SPN23 | Urban Off Peak | 0.04 | 0 | 5 | 85 | 0.0024926 | 0.20278 | 7.9393 | -2.8931 | 6.9295e-06 | 0.03088 | 0.11887 | -1.3194e+13 | 0 | 70 | 1.9557e+14
Heavy Duty Trucks | Diesel | Rigid 14 - 20 t | Euro V | EGR | SPN23 | Urban Off Peak | 0.04 | 0.5 | 5 | 85 | 0.012509 | 0.59064 | 18.7801 | -4.8513 | 0.00038099 | 0.056439 | 0.28587 | -1.3194e+13 | 0 | 70 | 2.6232e+14
Heavy Duty Trucks | Diesel | Rigid 14 - 20 t | Euro V | EGR | SPN23 | Urban Off Peak | 0.04 | 1 | 5 | 80 | 0.083477 | -0.24426 | 15.7086 | 4.8083 | 0.0033692 | -0.0045744 | 0.36792 | -1.3194e+13 | 0 | 70 | 3.249e+14
Heavy Duty Trucks | Diesel | Rigid 14 - 20 t | Euro V | EGR | SPN23 | Urban Off Peak | 0.06 | 0 | 5 | 85 | 0.0055883 | 0.45507 | 11.3216 | -3.7057 | 9.2464e-05 | 0.042822 | 0.15949 | -1.3194e+13 | 0 | 70 | 2.5767e+14
Heavy Duty Trucks | Diesel | Rigid 14 - 20 t | Euro V | EGR | SPN23 | Urban Off Peak | 0.06 | 0.5 | 5 | 80 | 0.041876 | 0.33313 | 13.1457 | -0.10243 | 0.0014922 | 0.023312 | 0.2223 | -1.3194e+13 | 0 | 70 | 3.4785e+14
Heavy Duty Trucks | Diesel | Rigid 14 - 20 t | Euro V | EGR | SPN23 | Urban Off Peak | 0.06 | 1 | 5 | 60 | 0.31982 | -1.2736 | 21.7839 | 17.3769 | 0.0099636 | -0.051541 | 0.56528 | -1.3194e+13 | 0 | 60 | 4.341e+14
Heavy Duty Trucks | Diesel | Rigid 14 - 20 t | Euro V | EGR | SPN23 | Rural | -0.06 | 0 | 5 | 75 | -0.0035264 | 0.28689 | -1.6103 | 3.8158 | 0.003244 | -0.023935 | 0.071287 | -6.7527e+12 | 0 | 70 | 589336861868.6635
Heavy Duty Trucks | Diesel | Rigid 14 - 20 t | Euro V | EGR | SPN23 | Rural | -0.06 | 0.5 | 5 | 75 | -0.0027264 | 0.22483 | -1.3138 | 3.8438 | 0.0027845 | -0.023815 | 0.082919 | -6.7527e+12 | 0 | 70 | 626803078414.0215
Heavy Duty Trucks | Diesel | Rigid 14 - 20 t | Euro V | EGR | SPN23 | Rural | -0.06 | 1 | 5 | 75 | -0.0020849 | 0.17888 | -1.0679 | 3.8539 | 0.0025934 | -0.025048 | 0.097683 | -6.7527e+12 | 0 | 70 | 790117324895.3624
Heavy Duty Trucks | Diesel | Rigid 14 - 20 t | Euro V | EGR | SPN23 | Rural | -0.04 | 0 | 5 | 85 | -0.0039338 | 0.42006 | -2.108 | 3.8864 | 0.0034653 | -0.019064 | 0.046941 | -6.7527e+12 | 0 | 70 | 3.4755e+12
Heavy Duty Trucks | Diesel | Rigid 14 - 20 t | Euro V | EGR | SPN23 | Rural | -0.04 | 0.5 | 5 | 85 | -0.0046194 | 0.46386 | -2.2165 | 4.1745 | 0.0036847 | -0.020539 | 0.056372 | -6.7527e+12 | 0 | 70 | 3.1098e+12
Heavy Duty Trucks | Diesel | Rigid 14 - 20 t | Euro V | EGR | SPN23 | Rural | -0.04 | 1 | 5 | 85 | -0.0053262 | 0.53412 | -2.6183 | 4.823 | 0.0042239 | -0.024441 | 0.06668 | -6.7527e+12 | 0 | 70 | 3.0978e+12
Heavy Duty Trucks | Diesel | Rigid 14 - 20 t | Euro V | EGR | SPN23 | Rural | -0.02 | 0 | 5 | 85 | 0.00047557 | -0.059581 | 3.8589 | -1.0827 | -0.00012418 | 0.018482 | 0.074337 | -6.7527e+12 | 0 | 70 | 1.7808e+13
Heavy Duty Trucks | Diesel | Rigid 14 - 20 t | Euro V | EGR | SPN23 | Rural | -0.02 | 0.5 | 5 | 85 | -0.00065172 | 0.47751 | -1.6876 | 2.9441 | 0.0029608 | -0.0091352 | 0.029735 | -6.7527e+12 | 0 | 70 | 1.389e+13
Heavy Duty Trucks | Diesel | Rigid 14 - 20 t | Euro V | EGR | SPN23 | Rural | -0.02 | 1 | 5 | 85 | -0.002286 | 0.55594 | -2.0515 | 2.9926 | 0.0028258 | -0.006269 | 0.019085 | -6.7527e+12 | 0 | 70 | 1.2928e+13
Heavy Duty Trucks | Diesel | Rigid 14 - 20 t | Euro V | EGR | SPN23 | Rural | 0 | 0 | 5 | 85 | 0.0002143 | -0.0031588 | 4.3852 | -1.5674 | -0.00012453 | 0.019707 | 0.075116 | -6.7527e+12 | 0 | 70 | 4.1519e+13
Heavy Duty Trucks | Diesel | Rigid 14 - 20 t | Euro V | EGR | SPN23 | Rural | 0 | 0.5 | 5 | 85 | 0.028143 | 0.37982 | 4.0716 | 8.4366 | 0.0051994 | -0.018953 | 0.28323 | -6.7527e+12 | 0 | 70 | 4.6619e+13
Heavy Duty Trucks | Diesel | Rigid 14 - 20 t | Euro V | EGR | SPN23 | Rural | 0 | 1 | 5 | 85 | 0.035542 | 0.7649 | -1.0707 | 8.1843 | 0.0063177 | -0.025464 | 0.16128 | -6.7527e+12 | 0 | 70 | 5.2194e+13
Heavy Duty Trucks | Diesel | Rigid 14 - 20 t | Euro V | EGR | SPN23 | Rural | 0.02 | 0 | 5 | 85 | 0.00045231 | 0.079075 | 5.6625 | -2.2767 | -9.8657e-05 | 0.024283 | 0.086747 | -6.7527e+12 | 0 | 70 | 6.934e+13
Heavy Duty Trucks | Diesel | Rigid 14 - 20 t | Euro V | EGR | SPN23 | Rural | 0.02 | 0.5 | 5 | 85 | 0.0017703 | 0.10867 | 6.5348 | -2.2875 | 2.4475e-05 | 0.021586 | 0.10477 | -6.7527e+12 | 0 | 70 | 8.8639e+13
Heavy Duty Trucks | Diesel | Rigid 14 - 20 t | Euro V | EGR | SPN23 | Rural | 0.02 | 1 | 5 | 85 | 0.036473 | -0.15126 | 7.9043 | 4.0304 | 0.0023382 | -0.0096741 | 0.25213 | -6.7527e+12 | 0 | 70 | 1.0778e+14
Heavy Duty Trucks | Diesel | Rigid 14 - 20 t | Euro V | EGR | SPN23 | Rural | 0.04 | 0 | 5 | 85 | 0.0024926 | 0.20278 | 7.9393 | -2.8931 | 6.9295e-06 | 0.03088 | 0.11887 | -6.7527e+12 | 0 | 70 | 1.0009e+14
Heavy Duty Trucks | Diesel | Rigid 14 - 20 t | Euro V | EGR | SPN23 | Rural | 0.04 | 0.5 | 5 | 85 | 0.012509 | 0.59064 | 18.7801 | -4.8513 | 0.00038099 | 0.056439 | 0.28587 | -6.7527e+12 | 0 | 70 | 1.3426e+14
Heavy Duty Trucks | Diesel | Rigid 14 - 20 t | Euro V | EGR | SPN23 | Rural | 0.04 | 1 | 5 | 80 | 0.083477 | -0.24426 | 15.7086 | 4.8083 | 0.0033692 | -0.0045744 | 0.36792 | -6.7527e+12 | 0 | 70 | 1.6629e+14
Heavy Duty Trucks | Diesel | Rigid 14 - 20 t | Euro V | EGR | SPN23 | Rural | 0.06 | 0 | 5 | 85 | 0.0055883 | 0.45507 | 11.3216 | -3.7057 | 9.2464e-05 | 0.042822 | 0.15949 | -6.7527e+12 | 0 | 70 | 1.3188e+14
Heavy Duty Trucks | Diesel | Rigid 14 - 20 t | Euro V | EGR | SPN23 | Rural | 0.06 | 0.5 | 5 | 80 | 0.041876 | 0.33313 | 13.1457 | -0.10243 | 0.0014922 | 0.023312 | 0.2223 | -6.7527e+12 | 0 | 70 | 1.7803e+14
Heavy Duty Trucks | Diesel | Rigid 14 - 20 t | Euro V | EGR | SPN23 | Rural | 0.06 | 1 | 5 | 60 | 0.31982 | -1.2736 | 21.7839 | 17.3769 | 0.0099636 | -0.051541 | 0.56528 | -6.7527e+12 | 0 | 60 | 222178667642224
Heavy Duty Trucks | Diesel | Rigid 14 - 20 t | Euro V | EGR | SPN23 | Highway | -0.06 | 0 | 5 | 75 | -0.0035264 | 0.28689 | -1.6103 | 3.8158 | 0.003244 | -0.023935 | 0.071287 | -7.5405e+12 | 0 | 70 | 658087982644.7008
Heavy Duty Trucks | Diesel | Rigid 14 - 20 t | Euro V | EGR | SPN23 | Highway | -0.06 | 0.5 | 5 | 75 | -0.0027264 | 0.22483 | -1.3138 | 3.8438 | 0.0027845 | -0.023815 | 0.082919 | -7.5405e+12 | 0 | 70 | 699924949681.6598
Heavy Duty Trucks | Diesel | Rigid 14 - 20 t | Euro V | EGR | SPN23 | Highway | -0.06 | 1 | 5 | 75 | -0.0020849 | 0.17888 | -1.0679 | 3.8539 | 0.0025934 | -0.025048 | 0.097683 | -7.5405e+12 | 0 | 70 | 882291181896.0574
Heavy Duty Trucks | Diesel | Rigid 14 - 20 t | Euro V | EGR | SPN23 | Highway | -0.04 | 0 | 5 | 85 | -0.0039338 | 0.42006 | -2.108 | 3.8864 | 0.0034653 | -0.019064 | 0.046941 | -7.5405e+12 | 0 | 70 | 3.8809e+12
Heavy Duty Trucks | Diesel | Rigid 14 - 20 t | Euro V | EGR | SPN23 | Highway | -0.04 | 0.5 | 5 | 85 | -0.0046194 | 0.46386 | -2.2165 | 4.1745 | 0.0036847 | -0.020539 | 0.056372 | -7.5405e+12 | 0 | 70 | 3.4726e+12
Heavy Duty Trucks | Diesel | Rigid 14 - 20 t | Euro V | EGR | SPN23 | Highway | -0.04 | 1 | 5 | 85 | -0.0053262 | 0.53412 | -2.6183 | 4.823 | 0.0042239 | -0.024441 | 0.06668 | -7.5405e+12 | 0 | 70 | 3.4592e+12
Heavy Duty Trucks | Diesel | Rigid 14 - 20 t | Euro V | EGR | SPN23 | Highway | -0.02 | 0 | 5 | 85 | 0.00047557 | -0.059581 | 3.8589 | -1.0827 | -0.00012418 | 0.018482 | 0.074337 | -7.5405e+12 | 0 | 70 | 1.9885e+13
Heavy Duty Trucks | Diesel | Rigid 14 - 20 t | Euro V | EGR | SPN23 | Highway | -0.02 | 0.5 | 5 | 85 | -0.00065172 | 0.47751 | -1.6876 | 2.9441 | 0.0029608 | -0.0091352 | 0.029735 | -7.5405e+12 | 0 | 70 | 1.551e+13
Heavy Duty Trucks | Diesel | Rigid 14 - 20 t | Euro V | EGR | SPN23 | Highway | -0.02 | 1 | 5 | 85 | -0.002286 | 0.55594 | -2.0515 | 2.9926 | 0.0028258 | -0.006269 | 0.019085 | -7.5405e+12 | 0 | 70 | 1.4437e+13
Heavy Duty Trucks | Diesel | Rigid 14 - 20 t | Euro V | EGR | SPN23 | Highway | 0 | 0 | 5 | 85 | 0.0002143 | -0.0031588 | 4.3852 | -1.5674 | -0.00012453 | 0.019707 | 0.075116 | -7.5405e+12 | 0 | 70 | 4.6362e+13
Heavy Duty Trucks | Diesel | Rigid 14 - 20 t | Euro V | EGR | SPN23 | Highway | 0 | 0.5 | 5 | 85 | 0.028143 | 0.37982 | 4.0716 | 8.4366 | 0.0051994 | -0.018953 | 0.28323 | -7.5405e+12 | 0 | 70 | 5.2057e+13
Heavy Duty Trucks | Diesel | Rigid 14 - 20 t | Euro V | EGR | SPN23 | Highway | 0 | 1 | 5 | 85 | 0.035542 | 0.7649 | -1.0707 | 8.1843 | 0.0063177 | -0.025464 | 0.16128 | -7.5405e+12 | 0 | 70 | 5.8283e+13
Heavy Duty Trucks | Diesel | Rigid 14 - 20 t | Euro V | EGR | SPN23 | Highway | 0.02 | 0 | 5 | 85 | 0.00045231 | 0.079075 | 5.6625 | -2.2767 | -9.8657e-05 | 0.024283 | 0.086747 | -7.5405e+12 | 0 | 70 | 7.7429e+13
Heavy Duty Trucks | Diesel | Rigid 14 - 20 t | Euro V | EGR | SPN23 | Highway | 0.02 | 0.5 | 5 | 85 | 0.0017703 | 0.10867 | 6.5348 | -2.2875 | 2.4475e-05 | 0.021586 | 0.10477 | -7.5405e+12 | 0 | 70 | 9.898e+13
Heavy Duty Trucks | Diesel | Rigid 14 - 20 t | Euro V | EGR | SPN23 | Highway | 0.02 | 1 | 5 | 85 | 0.036473 | -0.15126 | 7.9043 | 4.0304 | 0.0023382 | -0.0096741 | 0.25213 | -7.5405e+12 | 0 | 70 | 1.2036e+14
Heavy Duty Trucks | Diesel | Rigid 14 - 20 t | Euro V | EGR | SPN23 | Highway | 0.04 | 0 | 5 | 85 | 0.0024926 | 0.20278 | 7.9393 | -2.8931 | 6.9295e-06 | 0.03088 | 0.11887 | -7.5405e+12 | 0 | 70 | 1.1177e+14
Heavy Duty Trucks | Diesel | Rigid 14 - 20 t | Euro V | EGR | SPN23 | Highway | 0.04 | 0.5 | 5 | 85 | 0.012509 | 0.59064 | 18.7801 | -4.8513 | 0.00038099 | 0.056439 | 0.28587 | -7.5405e+12 | 0 | 70 | 1.4992e+14
Heavy Duty Trucks | Diesel | Rigid 14 - 20 t | Euro V | EGR | SPN23 | Highway | 0.04 | 1 | 5 | 80 | 0.083477 | -0.24426 | 15.7086 | 4.8083 | 0.0033692 | -0.0045744 | 0.36792 | -7.5405e+12 | 0 | 70 | 1.8569e+14
Heavy Duty Trucks | Diesel | Rigid 14 - 20 t | Euro V | EGR | SPN23 | Highway | 0.06 | 0 | 5 | 85 | 0.0055883 | 0.45507 | 11.3216 | -3.7057 | 9.2464e-05 | 0.042822 | 0.15949 | -7.5405e+12 | 0 | 70 | 1.4727e+14
Heavy Duty Trucks | Diesel | Rigid 14 - 20 t | Euro V | EGR | SPN23 | Highway | 0.06 | 0.5 | 5 | 80 | 0.041876 | 0.33313 | 13.1457 | -0.10243 | 0.0014922 | 0.023312 | 0.2223 | -7.5405e+12 | 0 | 70 | 1.988e+14
Heavy Duty Trucks | Diesel | Rigid 14 - 20 t | Euro V | EGR | SPN23 | Highway | 0.06 | 1 | 5 | 60 | 0.31982 | -1.2736 | 21.7839 | 17.3769 | 0.0099636 | -0.051541 | 0.56528 | -7.5405e+12 | 0 | 60 | 2.481e+14
Heavy Duty Trucks | Diesel | Rigid 14 - 20 t | Euro VI A/B/C | DPF+SCR | CO |  | -0.06 | 0 | 5 | 70 | -0.0040684 | 0.31268 | -1.4532 | 1.5182 | 0.10426 | -0.36713 | 0.046387 | 0% | 0 | 70 | 0.0010732
Heavy Duty Trucks | Diesel | Rigid 14 - 20 t | Euro VI A/B/C | DPF+SCR | CO |  | -0.06 | 0.5 | 5 | 75 | -0.0028695 | 0.23152 | -0.98531 | 1.6224 | 0.10612 | -0.60993 | 1.5861 | 0% | 0 | 70 | 0.002472
Heavy Duty Trucks | Diesel | Rigid 14 - 20 t | Euro VI A/B/C | DPF+SCR | CO |  | -0.06 | 1 | 5 | 75 | -0.0026215 | 0.21095 | -0.96655 | 1.7257 | 0.10605 | -0.68117 | 1.8456 | 0% | 0 | 70 | 0.0020665
Heavy Duty Trucks | Diesel | Rigid 14 - 20 t | Euro VI A/B/C | DPF+SCR | CO |  | -0.04 | 0 | 5 | 85 | -0.0040748 | 0.39773 | -1.7772 | 1.6338 | 0.10518 | -0.27856 | -0.26995 | 0% | 0 | 70 | 0.01235
Heavy Duty Trucks | Diesel | Rigid 14 - 20 t | Euro VI A/B/C | DPF+SCR | CO |  | -0.04 | 0.5 | 5 | 85 | -0.0033133 | 0.30179 | -1.3754 | 1.3634 | 0.083196 | -0.23395 | -0.1501 | 0% | 0 | 70 | 0.0090354
Heavy Duty Trucks | Diesel | Rigid 14 - 20 t | Euro VI A/B/C | DPF+SCR | CO |  | -0.04 | 1 | 5 | 80 | -0.0042392 | 0.36801 | -1.6542 | 1.6248 | 0.10154 | -0.26023 | -0.24015 | 0% | 0 | 70 | 0.0070076
Heavy Duty Trucks | Diesel | Rigid 14 - 20 t | Euro VI A/B/C | DPF+SCR | CO |  | -0.02 | 0 | 5 | 85 | 0.00029097 | -0.066312 | 4.2446 | -5.477 | -0.0099779 | 0.90421 | 0.97716 | 0% | 0 | 70 | 0.061786
Heavy Duty Trucks | Diesel | Rigid 14 - 20 t | Euro VI A/B/C | DPF+SCR | CO |  | -0.02 | 0.5 | 5 | 85 | 0.00030016 | -0.063429 | 3.5119 | -4.2975 | -0.008373 | 0.7368 | 0.97275 | 0% | 0 | 70 | 0.041767
Heavy Duty Trucks | Diesel | Rigid 14 - 20 t | Euro VI A/B/C | DPF+SCR | CO |  | -0.02 | 1 | 5 | 85 | -0.0061575 | 0.71839 | 1.1502 | -2.7116 | 0.14325 | 0.88593 | 8.6902e-08 | 0% | 0 | 70 | 0.027787
Heavy Duty Trucks | Diesel | Rigid 14 - 20 t | Euro VI A/B/C | DPF+SCR | CO |  | 0 | 0 | 5 | 85 | -7.1922e-05 | -0.035973 | 4.1822 | -5.0661 | -0.0087193 | 0.77441 | 1.094 | 0% | 0 | 70 | 0.098526
Heavy Duty Trucks | Diesel | Rigid 14 - 20 t | Euro VI A/B/C | DPF+SCR | CO |  | 0 | 0.5 | 5 | 85 | -1.2508e-05 | -0.04339 | 4.3123 | -4.5356 | -0.0085915 | 0.7554 | 1.3871 | 0% | 0 | 70 | 0.094435
Heavy Duty Trucks | Diesel | Rigid 14 - 20 t | Euro VI A/B/C | DPF+SCR | CO |  | 0 | 1 | 5 | 85 | -1.0479e-05 | -0.045048 | 4.3848 | -4.6854 | -0.0089915 | 0.78916 | 1.1368 | 0% | 0 | 70 | 0.090358
Heavy Duty Trucks | Diesel | Rigid 14 - 20 t | Euro VI A/B/C | DPF+SCR | CO |  | 0.02 | 0 | 5 | 85 | -9.7916e-05 | 0.075521 | 1.3207 | -1.9697 | 0.0069721 | 0.33278 | -6.1659e-13 | 0% | 0 | 70 | 0.10615
Heavy Duty Trucks | Diesel | Rigid 14 - 20 t | Euro VI A/B/C | DPF+SCR | CO |  | 0.02 | 0.5 | 5 | 85 | -0.00061921 | 0.10407 | 2.2972 | -3.1377 | 0.0069597 | 0.54524 | -3.1265e-11 | 0% | 0 | 70 | 0.089988
Heavy Duty Trucks | Diesel | Rigid 14 - 20 t | Euro VI A/B/C | DPF+SCR | CO |  | 0.02 | 1 | 5 | 85 | -0.00052083 | 0.089563 | 1.9261 | -2.4235 | 0.0078009 | 0.43678 | 2.571e-12 | 0% | 0 | 70 | 0.081525
Heavy Duty Trucks | Diesel | Rigid 14 - 20 t | Euro VI A/B/C | DPF+SCR | CO |  | 0.04 | 0 | 5 | 85 | -0.0013565 | 0.1528 | 3.104 | -4.3138 | 0.0065595 | 0.73098 | -1.0998e-08 | 0% | 0 | 70 | 0.085118
Heavy Duty Trucks | Diesel | Rigid 14 - 20 t | Euro VI A/B/C | DPF+SCR | CO |  | 0.04 | 0.5 | 5 | 85 | -0.0008156 | 0.14112 | 1.6225 | -2.0158 | 0.01426 | 0.3771 | -1.9447e-10 | 0% | 0 | 70 | 0.077654
Heavy Duty Trucks | Diesel | Rigid 14 - 20 t | Euro VI A/B/C | DPF+SCR | CO |  | 0.04 | 1 | 5 | 80 | 0.00078163 | 0.43718 | -1.8627 | 1.4978 | 0.075209 | -0.23785 | -8.2745e-11 | 0% | 0 | 70 | 0.092621
Heavy Duty Trucks | Diesel | Rigid 14 - 20 t | Euro VI A/B/C | DPF+SCR | CO |  | 0.06 | 0 | 5 | 85 | -0.0013162 | 0.17025 | 1.8425 | -2.4119 | 0.013744 | 0.44382 | -2.9211e-10 | 0% | 0 | 70 | 0.073932
Heavy Duty Trucks | Diesel | Rigid 14 - 20 t | Euro VI A/B/C | DPF+SCR | CO |  | 0.06 | 0.5 | 5 | 80 | 0.00066715 | 0.40228 | -1.6823 | 1.3288 | 0.06725 | -0.20926 | -2.4795e-13 | 0% | 0 | 70 | 0.094529
Heavy Duty Trucks | Diesel | Rigid 14 - 20 t | Euro VI A/B/C | DPF+SCR | CO |  | 0.06 | 1 | 5 | 65 | 0.0020873 | 0.4818 | -1.7441 | 0.86021 | 0.08494 | -0.25648 | -3.0187e-10 | 0% | 0 | 65 | 0.11223
Heavy Duty Trucks | Diesel | Rigid 14 - 20 t | Euro VI A/B/C | DPF+SCR | NOx |  | -0.06 | 0 | 5 | 80 | 6.0956e-05 | -0.013266 | 0.6583 | 1.9234 | -3.0678e-05 | 0.0082498 | 0.091563 | 0% | 0 | 70 | 0.10761
Heavy Duty Trucks | Diesel | Rigid 14 - 20 t | Euro VI A/B/C | DPF+SCR | NOx |  | -0.06 | 0.5 | 5 | 75 | -0.00047515 | 0.045555 | -0.61921 | 3.3455 | 0.00077397 | -0.012402 | 0.080625 | 0% | 0 | 70 | 0.096251
Heavy Duty Trucks | Diesel | Rigid 14 - 20 t | Euro VI A/B/C | DPF+SCR | NOx |  | -0.06 | 1 | 5 | 75 | -0.009225 | 0.7098 | 0.070816 | -6.0872 | 0.012707 | 0.060872 | -0.2853 | 0% | 0 | 70 | 0.067444
Heavy Duty Trucks | Diesel | Rigid 14 - 20 t | Euro VI A/B/C | DPF+SCR | NOx |  | -0.04 | 0 | 5 | 85 | -3.9486e-05 | 0.0041706 | 0.046524 | 2.3539 | 9.9222e-05 | -0.00090411 | 0.07085 | 0% | 0 | 70 | 0.36174
Heavy Duty Trucks | Diesel | Rigid 14 - 20 t | Euro VI A/B/C | DPF+SCR | NOx |  | -0.04 | 0.5 | 5 | 85 | -0.0016277 | 0.11823 | 2.0561 | -0.428 | 0.00098896 | 0.065192 | 2.013e-11 | 0% | 0 | 70 | 0.2498
Heavy Duty Trucks | Diesel | Rigid 14 - 20 t | Euro VI A/B/C | DPF+SCR | NOx |  | -0.04 | 1 | 5 | 80 | -0.0023905 | 0.17156 | 2.5789 | -7.9117 | 0.0012345 | 0.10438 | -0.28276 | 0% | 0 | 70 | 0.21126
Heavy Duty Trucks | Diesel | Rigid 14 - 20 t | Euro VI A/B/C | DPF+SCR | NOx |  | -0.02 | 0 | 5 | 85 | 0.0074707 | 0.76483 | -3.7161 | 4.697 | 0.020742 | -0.10026 | 0.12842 | 0% | 0 | 70 | 0.91291
Heavy Duty Trucks | Diesel | Rigid 14 - 20 t | Euro VI A/B/C | DPF+SCR | NOx |  | -0.02 | 0.5 | 5 | 85 | 0.0031093 | 0.47479 | -2.81 | 1.7035 | 0.014244 | -0.078854 | 0.035673 | 0% | 0 | 70 | 0.71038
Heavy Duty Trucks | Diesel | Rigid 14 - 20 t | Euro VI A/B/C | DPF+SCR | NOx |  | -0.02 | 1 | 5 | 85 | 0.00016877 | 0.15459 | -1.3555 | 2.9811 | 0.0047143 | -0.040249 | 0.08634 | 0% | 0 | 70 | 0.50742
Heavy Duty Trucks | Diesel | Rigid 14 - 20 t | Euro VI A/B/C | DPF+SCR | NOx |  | 0 | 0 | 5 | 85 | -0.0045634 | 0.52191 | -1.9494 | 2.5972 | 0.014754 | -0.067048 | 0.096622 | 0% | 0 | 70 | 0.18111
Heavy Duty Trucks | Diesel | Rigid 14 - 20 t | Euro VI A/B/C | DPF+SCR | NOx |  | 0 | 0.5 | 5 | 85 | -0.00070173 | 0.12185 | -0.67637 | 1.9564 | 0.0061685 | -0.038786 | 0.082459 | 0% | 0 | 70 | 0.16102
Heavy Duty Trucks | Diesel | Rigid 14 - 20 t | Euro VI A/B/C | DPF+SCR | NOx |  | 0 | 1 | 5 | 85 | -0.00022224 | 0.078215 | -0.51777 | 1.9496 | 0.0059252 | -0.038852 | 0.087036 | 0% | 0 | 70 | 0.14758
Heavy Duty Trucks | Diesel | Rigid 14 - 20 t | Euro VI A/B/C | DPF+SCR | NOx |  | 0.02 | 0 | 5 | 85 | -0.00051437 | 0.20802 | 0.030824 | 1.7542 | 0.016932 | -0.079848 | 0.16519 | 0% | 0 | 70 | 0.15601
Heavy Duty Trucks | Diesel | Rigid 14 - 20 t | Euro VI A/B/C | DPF+SCR | NOx |  | 0.02 | 0.5 | 5 | 85 | 0.0019742 | 0.14573 | -0.76001 | 5.6767 | 0.022702 | -0.13681 | 0.30905 | 0% | 0 | 70 | 0.18825
Heavy Duty Trucks | Diesel | Rigid 14 - 20 t | Euro VI A/B/C | DPF+SCR | NOx |  | 0.02 | 1 | 5 | 85 | 0.00062089 | 0.054537 | -0.43041 | 1.9461 | 0.0073753 | -0.044805 | 0.093888 | 0% | 0 | 70 | 0.19511
Heavy Duty Trucks | Diesel | Rigid 14 - 20 t | Euro VI A/B/C | DPF+SCR | NOx |  | 0.04 | 0 | 5 | 85 | 0.00091485 | 0.057035 | -0.19581 | 2.3099 | 0.0093919 | -0.055009 | 0.12932 | 0% | 0 | 70 | 0.19652
Heavy Duty Trucks | Diesel | Rigid 14 - 20 t | Euro VI A/B/C | DPF+SCR | NOx |  | 0.04 | 0.5 | 5 | 85 | 0.00064031 | 0.074782 | -0.71589 | 2.8604 | 0.0082006 | -0.052826 | 0.1163 | 0% | 0 | 70 | 0.2103
Heavy Duty Trucks | Diesel | Rigid 14 - 20 t | Euro VI A/B/C | DPF+SCR | NOx |  | 0.04 | 1 | 5 | 80 | 0.00067201 | 0.085684 | -0.84462 | 2.771 | 0.0081937 | -0.051561 | 0.10537 | 0% | 0 | 70 | 0.23156
Heavy Duty Trucks | Diesel | Rigid 14 - 20 t | Euro VI A/B/C | DPF+SCR | NOx |  | 0.06 | 0 | 5 | 85 | 0.00053055 | 0.055078 | -0.48016 | 2.2307 | 0.0063354 | -0.04036 | 0.093052 | 0% | 0 | 70 | 0.21217
Heavy Duty Trucks | Diesel | Rigid 14 - 20 t | Euro VI A/B/C | DPF+SCR | NOx |  | 0.06 | 0.5 | 5 | 80 | 0.001703 | 0.09505 | -1.0132 | 3.7802 | 0.011166 | -0.067482 | 0.14179 | 0% | 0 | 70 | 0.28003
Heavy Duty Trucks | Diesel | Rigid 14 - 20 t | Euro VI A/B/C | DPF+SCR | NOx |  | 0.06 | 1 | 5 | 65 | 0.0091858 | -0.12836 | 1.4841 | -3.9763 | 0.017169 | -0.071313 | 0.045745 | 0% | 0 | 65 | 0.4693
Heavy Duty Trucks | Diesel | Rigid 14 - 20 t | Euro VI A/B/C | DPF+SCR | VOC |  | -0.06 | 0 | 5 | 70 | -0.0048086 | 0.37633 | -1.5495 | 1.1586 | 0.54251 | -2.1661 | 1.1627 | 0% | 0 | 70 | 0.00049775
Heavy Duty Trucks | Diesel | Rigid 14 - 20 t | Euro VI A/B/C | DPF+SCR | VOC |  | -0.06 | 0.5 | 5 | 70 | -0.0041949 | 0.31144 | -1.1514 | 0.48117 | 0.45395 | -1.5546 | 1.6766e-06 | 0% | 0 | 70 | 4.7682e-05
Heavy Duty Trucks | Diesel | Rigid 14 - 20 t | Euro VI A/B/C | DPF+SCR | VOC |  | -0.06 | 1 | 5 | 80 | -0.00024709 | 0.022864 | -0.24339 | 1.6119 | 0.048605 | -0.64207 | 3.8698 | 0% | 0 | 70 | 0.00085936
Heavy Duty Trucks | Diesel | Rigid 14 - 20 t | Euro VI A/B/C | DPF+SCR | VOC |  | -0.04 | 0 | 5 | 85 | -0.0017516 | 0.18178 | -0.92357 | 1.6881 | 0.23094 | -1.1897 | 2.3824 | 0% | 0 | 70 | 0.003086
Heavy Duty Trucks | Diesel | Rigid 14 - 20 t | Euro VI A/B/C | DPF+SCR | VOC |  | -0.04 | 0.5 | 5 | 85 | -0.0085021 | 0.76485 | -0.11156 | 0.22521 | 1.0229 | 0.46198 | 0.59737 | 0% | 0 | 70 | 0.0023331
Heavy Duty Trucks | Diesel | Rigid 14 - 20 t | Euro VI A/B/C | DPF+SCR | VOC |  | -0.04 | 1 | 5 | 85 | -0.0035425 | 0.32121 | -1.2228 | 0.5903 | 0.44894 | -1.5357 | 2.2721e-07 | 0% | 0 | 70 | 0.0018698
Heavy Duty Trucks | Diesel | Rigid 14 - 20 t | Euro VI A/B/C | DPF+SCR | VOC |  | -0.02 | 0 | 5 | 85 | 5.7119e-05 | -0.031127 | 3.0363 | -1.3326 | -0.038106 | 3.7651 | 1.6535e-08 | 0% | 0 | 70 | 0.014553
Heavy Duty Trucks | Diesel | Rigid 14 - 20 t | Euro VI A/B/C | DPF+SCR | VOC |  | -0.02 | 0.5 | 5 | 85 | 6.2425e-05 | -0.015141 | 0.89997 | 1.3283 | -0.010975 | 0.97156 | 2.897 | 0% | 0 | 70 | 0.0096302
Heavy Duty Trucks | Diesel | Rigid 14 - 20 t | Euro VI A/B/C | DPF+SCR | VOC |  | -0.02 | 1 | 5 | 85 | -0.0041931 | 0.67247 | -0.63249 | 0.92544 | 0.76343 | 0.37586 | 0.00095989 | 0% | 0 | 70 | 0.0068772
Heavy Duty Trucks | Diesel | Rigid 14 - 20 t | Euro VI A/B/C | DPF+SCR | VOC |  | 0 | 0 | 5 | 85 | 0.00052127 | 0.091723 | 1.684 | -0.76572 | 0.076697 | 2.0677 | 1.6679e-09 | 0% | 0 | 70 | 0.020455
Heavy Duty Trucks | Diesel | Rigid 14 - 20 t | Euro VI A/B/C | DPF+SCR | VOC |  | 0 | 0.5 | 5 | 85 | 0.0087299 | 0.82711 | 0.034555 | 0.30251 | 0.94826 | 0.40944 | 0.58332 | 0% | 0 | 70 | 0.02154
Heavy Duty Trucks | Diesel | Rigid 14 - 20 t | Euro VI A/B/C | DPF+SCR | VOC |  | 0 | 1 | 5 | 85 | 0.00057982 | 0.090722 | 1.628 | -0.58796 | 0.077074 | 2.0619 | 1.5849e-08 | 0% | 0 | 70 | 0.020712
Heavy Duty Trucks | Diesel | Rigid 14 - 20 t | Euro VI A/B/C | DPF+SCR | VOC |  | 0.02 | 0 | 5 | 85 | 0.00015357 | 0.055989 | 1.6824 | -0.80421 | 0.027913 | 1.9058 | 7.9428e-08 | 0% | 0 | 70 | 0.023476
Heavy Duty Trucks | Diesel | Rigid 14 - 20 t | Euro VI A/B/C | DPF+SCR | VOC |  | 0.02 | 0.5 | 5 | 85 | 0.015289 | 1.0579 | -0.24133 | -0.26043 | 1.1144 | 0.24708 | -0.076837 | 0% | 0 | 70 | 0.027149
Heavy Duty Trucks | Diesel | Rigid 14 - 20 t | Euro VI A/B/C | DPF+SCR | VOC |  | 0.02 | 1 | 5 | 85 | 0.01807 | 0.96452 | -0.073488 | 0.02063 | 1.0785 | 0.38508 | 0.20125 | 0% | 0 | 70 | 0.029367
Heavy Duty Trucks | Diesel | Rigid 14 - 20 t | Euro VI A/B/C | DPF+SCR | VOC |  | 0.04 | 0 | 5 | 85 | 0.015777 | 1.0545 | -0.31913 | -0.29958 | 1.0896 | 0.31827 | -0.13225 | 0% | 0 | 70 | 0.028129
Heavy Duty Trucks | Diesel | Rigid 14 - 20 t | Euro VI A/B/C | DPF+SCR | VOC |  | 0.04 | 0.5 | 5 | 85 | 0.00034452 | 0.046859 | 2.2889 | -1.2826 | 0.0092565 | 2.2841 | 5.8711e-10 | 0% | 0 | 70 | 0.035269
Heavy Duty Trucks | Diesel | Rigid 14 - 20 t | Euro VI A/B/C | DPF+SCR | VOC |  | 0.04 | 1 | 5 | 80 | -0.00051321 | 0.03438 | 1.8223 | -0.86794 | -0.018321 | 1.9803 | 4.7509e-11 | 0% | 0 | 70 | 0.034838
Heavy Duty Trucks | Diesel | Rigid 14 - 20 t | Euro VI A/B/C | DPF+SCR | VOC |  | 0.06 | 0 | 5 | 85 | 0.00060828 | 0.065265 | 4.1878 | -1.714 | 0.009546 | 4.075 | 1.3433 | 0% | 0 | 70 | 0.035134
Heavy Duty Trucks | Diesel | Rigid 14 - 20 t | Euro VI A/B/C | DPF+SCR | VOC |  | 0.06 | 0.5 | 5 | 80 | -0.0004751 | 0.028341 | 1.5253 | -0.77281 | -0.015777 | 1.5573 | 8.3011e-13 | 0% | 0 | 70 | 0.036915
Heavy Duty Trucks | Diesel | Rigid 14 - 20 t | Euro VI A/B/C | DPF+SCR | VOC |  | 0.06 | 1 | 5 | 65 | -0.00019422 | 0.052918 | 1.3863 | -0.60052 | 0.00017707 | 1.5097 | 4.4068e-09 | 0% | 0 | 65 | 0.040415
Heavy Duty Trucks | Diesel | Rigid 14 - 20 t | Euro VI A/B/C | DPF+SCR | PM Exhaust | Urban Peak | -0.06 | 0 | 5 | 75 | -0.0032033 | 0.26044 | -1.454 | 3.5497 | 0.0029181 | -0.02163 | 0.066184 | 99.95% | 0 | 70 | 4.0664e-05
Heavy Duty Trucks | Diesel | Rigid 14 - 20 t | Euro VI A/B/C | DPF+SCR | PM Exhaust | Urban Peak | -0.06 | 0.5 | 5 | 75 | -0.0027914 | 0.2294 | -1.3448 | 3.8297 | 0.0028791 | -0.024393 | 0.083357 | 99.95% | 0 | 70 | 4.0355e-05
Heavy Duty Trucks | Diesel | Rigid 14 - 20 t | Euro VI A/B/C | DPF+SCR | PM Exhaust | Urban Peak | -0.06 | 1 | 5 | 75 | -0.0024755 | 0.20937 | -1.2626 | 4.2669 | 0.002913 | -0.027504 | 0.1036 | 99.95% | 0 | 70 | 4.9145e-05
Heavy Duty Trucks | Diesel | Rigid 14 - 20 t | Euro VI A/B/C | DPF+SCR | PM Exhaust | Urban Peak | -0.04 | 0 | 5 | 85 | -0.0039524 | 0.41655 | -2.0624 | 3.8318 | 0.0033985 | -0.018466 | 0.046039 | 99.95% | 0 | 70 | 0.00023345
Heavy Duty Trucks | Diesel | Rigid 14 - 20 t | Euro VI A/B/C | DPF+SCR | PM Exhaust | Urban Peak | -0.04 | 0.5 | 5 | 85 | -0.0045128 | 0.45311 | -2.165 | 4.0781 | 0.0036836 | -0.020529 | 0.05635 | 99.95% | 0 | 70 | 0.00020783
Heavy Duty Trucks | Diesel | Rigid 14 - 20 t | Euro VI A/B/C | DPF+SCR | PM Exhaust | Urban Peak | -0.04 | 1 | 5 | 85 | -0.0054775 | 0.54781 | -2.7061 | 5.0942 | 0.0043484 | -0.025669 | 0.071106 | 99.95% | 0 | 70 | 0.00020938
Heavy Duty Trucks | Diesel | Rigid 14 - 20 t | Euro VI A/B/C | DPF+SCR | PM Exhaust | Urban Peak | -0.02 | 0 | 5 | 85 | 0.00045901 | -0.058993 | 3.7771 | -0.98956 | -0.00012257 | 0.017942 | 0.07253 | 99.95% | 0 | 70 | 0.001195
Heavy Duty Trucks | Diesel | Rigid 14 - 20 t | Euro VI A/B/C | DPF+SCR | PM Exhaust | Urban Peak | -0.02 | 0.5 | 5 | 85 | -0.00063668 | 0.46793 | -1.6552 | 2.894 | 0.0029711 | -0.0092024 | 0.029988 | 99.95% | 0 | 70 | 0.00092848
Heavy Duty Trucks | Diesel | Rigid 14 - 20 t | Euro VI A/B/C | DPF+SCR | PM Exhaust | Urban Peak | -0.02 | 1 | 5 | 85 | -0.0022429 | 0.5242 | -1.9361 | 2.8877 | 0.002681 | -0.0062606 | 0.019419 | 99.95% | 0 | 70 | 0.00086499
Heavy Duty Trucks | Diesel | Rigid 14 - 20 t | Euro VI A/B/C | DPF+SCR | PM Exhaust | Urban Peak | 0 | 0 | 5 | 85 | 0.00019592 | -0.004628 | 5.1977 | -1.9126 | -0.00015672 | 0.023563 | 0.086445 | 99.95% | 0 | 70 | 0.0027717
Heavy Duty Trucks | Diesel | Rigid 14 - 20 t | Euro VI A/B/C | DPF+SCR | PM Exhaust | Urban Peak | 0 | 0.5 | 5 | 85 | 0.027651 | 0.37388 | 3.868 | 8.325 | 0.0052341 | -0.019532 | 0.28222 | 99.95% | 0 | 70 | 0.003116
Heavy Duty Trucks | Diesel | Rigid 14 - 20 t | Euro VI A/B/C | DPF+SCR | PM Exhaust | Urban Peak | 0 | 1 | 5 | 85 | 0.03418 | 0.79238 | -0.83805 | 8.1283 | 0.0063323 | -0.023884 | 0.16487 | 99.95% | 0 | 70 | 0.0034781
Heavy Duty Trucks | Diesel | Rigid 14 - 20 t | Euro VI A/B/C | DPF+SCR | PM Exhaust | Urban Peak | 0.02 | 0 | 5 | 85 | 0.00036323 | 0.078508 | 5.7662 | -2.3331 | -0.00010779 | 0.02494 | 0.086512 | 99.95% | 0 | 70 | 0.0046087
Heavy Duty Trucks | Diesel | Rigid 14 - 20 t | Euro VI A/B/C | DPF+SCR | PM Exhaust | Urban Peak | 0.02 | 0.5 | 5 | 85 | 0.0019111 | 0.10321 | 6.4603 | -2.2021 | 3.7724e-05 | 0.021467 | 0.10727 | 99.95% | 0 | 70 | 0.0059256
Heavy Duty Trucks | Diesel | Rigid 14 - 20 t | Euro VI A/B/C | DPF+SCR | PM Exhaust | Urban Peak | 0.02 | 1 | 5 | 85 | 0.04346 | -0.1631 | 7.4404 | 5.3042 | 0.0029217 | -0.015469 | 0.26479 | 99.95% | 0 | 70 | 0.0071559
Heavy Duty Trucks | Diesel | Rigid 14 - 20 t | Euro VI A/B/C | DPF+SCR | PM Exhaust | Urban Peak | 0.04 | 0 | 5 | 85 | 0.002978 | 0.24669 | 9.9203 | -3.6791 | 7.4671e-06 | 0.038834 | 0.1462 | 99.95% | 0 | 70 | 0.0066456
Heavy Duty Trucks | Diesel | Rigid 14 - 20 t | Euro VI A/B/C | DPF+SCR | PM Exhaust | Urban Peak | 0.04 | 0.5 | 5 | 85 | 0.012766 | 0.55765 | 18.4455 | -4.5526 | 0.00040845 | 0.055477 | 0.29117 | 99.95% | 0 | 70 | 0.0089753
Heavy Duty Trucks | Diesel | Rigid 14 - 20 t | Euro VI A/B/C | DPF+SCR | PM Exhaust | Urban Peak | 0.04 | 1 | 5 | 80 | 0.074536 | -0.19688 | 15.2792 | 4.4098 | 0.0030755 | -0.0020243 | 0.35353 | 99.95% | 0 | 70 | 0.01109
Heavy Duty Trucks | Diesel | Rigid 14 - 20 t | Euro VI A/B/C | DPF+SCR | PM Exhaust | Urban Peak | 0.06 | 0 | 5 | 85 | 0.0046597 | 0.43386 | 10.788 | -3.7871 | 5.9722e-05 | 0.041866 | 0.14706 | 99.95% | 0 | 70 | 0.0087652
Heavy Duty Trucks | Diesel | Rigid 14 - 20 t | Euro VI A/B/C | DPF+SCR | PM Exhaust | Urban Peak | 0.06 | 0.5 | 5 | 80 | 0.041154 | 0.25624 | 12.3128 | 0.3819 | 0.0015097 | 0.019847 | 0.22029 | 99.95% | 0 | 70 | 0.011897
Heavy Duty Trucks | Diesel | Rigid 14 - 20 t | Euro VI A/B/C | DPF+SCR | PM Exhaust | Urban Peak | 0.06 | 1 | 5 | 65 | 0.42179 | -1.854 | 29.1542 | 24.7511 | 0.013465 | -0.075287 | 0.78061 | 99.95% | 0 | 65 | 0.014805
Heavy Duty Trucks | Diesel | Rigid 14 - 20 t | Euro VI A/B/C | DPF+SCR | PM Exhaust | Urban Off Peak | -0.06 | 0 | 5 | 75 | -0.0032033 | 0.26044 | -1.454 | 3.5497 | 0.0029181 | -0.02163 | 0.066184 | 99.95% | 0 | 70 | 4.0664e-05
Heavy Duty Trucks | Diesel | Rigid 14 - 20 t | Euro VI A/B/C | DPF+SCR | PM Exhaust | Urban Off Peak | -0.06 | 0.5 | 5 | 75 | -0.0027914 | 0.2294 | -1.3448 | 3.8297 | 0.0028791 | -0.024393 | 0.083357 | 99.95% | 0 | 70 | 4.0355e-05
Heavy Duty Trucks | Diesel | Rigid 14 - 20 t | Euro VI A/B/C | DPF+SCR | PM Exhaust | Urban Off Peak | -0.06 | 1 | 5 | 75 | -0.0024755 | 0.20937 | -1.2626 | 4.2669 | 0.002913 | -0.027504 | 0.1036 | 99.95% | 0 | 70 | 4.9145e-05
Heavy Duty Trucks | Diesel | Rigid 14 - 20 t | Euro VI A/B/C | DPF+SCR | PM Exhaust | Urban Off Peak | -0.04 | 0 | 5 | 85 | -0.0039524 | 0.41655 | -2.0624 | 3.8318 | 0.0033985 | -0.018466 | 0.046039 | 99.95% | 0 | 70 | 0.00023345
Heavy Duty Trucks | Diesel | Rigid 14 - 20 t | Euro VI A/B/C | DPF+SCR | PM Exhaust | Urban Off Peak | -0.04 | 0.5 | 5 | 85 | -0.0045128 | 0.45311 | -2.165 | 4.0781 | 0.0036836 | -0.020529 | 0.05635 | 99.95% | 0 | 70 | 0.00020783
Heavy Duty Trucks | Diesel | Rigid 14 - 20 t | Euro VI A/B/C | DPF+SCR | PM Exhaust | Urban Off Peak | -0.04 | 1 | 5 | 85 | -0.0054775 | 0.54781 | -2.7061 | 5.0942 | 0.0043484 | -0.025669 | 0.071106 | 99.95% | 0 | 70 | 0.00020938
Heavy Duty Trucks | Diesel | Rigid 14 - 20 t | Euro VI A/B/C | DPF+SCR | PM Exhaust | Urban Off Peak | -0.02 | 0 | 5 | 85 | 0.00045901 | -0.058993 | 3.7771 | -0.98956 | -0.00012257 | 0.017942 | 0.07253 | 99.95% | 0 | 70 | 0.001195
Heavy Duty Trucks | Diesel | Rigid 14 - 20 t | Euro VI A/B/C | DPF+SCR | PM Exhaust | Urban Off Peak | -0.02 | 0.5 | 5 | 85 | -0.00063668 | 0.46793 | -1.6552 | 2.894 | 0.0029711 | -0.0092024 | 0.029988 | 99.95% | 0 | 70 | 0.00092848
Heavy Duty Trucks | Diesel | Rigid 14 - 20 t | Euro VI A/B/C | DPF+SCR | PM Exhaust | Urban Off Peak | -0.02 | 1 | 5 | 85 | -0.0022429 | 0.5242 | -1.9361 | 2.8877 | 0.002681 | -0.0062606 | 0.019419 | 99.95% | 0 | 70 | 0.00086499
Heavy Duty Trucks | Diesel | Rigid 14 - 20 t | Euro VI A/B/C | DPF+SCR | PM Exhaust | Urban Off Peak | 0 | 0 | 5 | 85 | 0.00019592 | -0.004628 | 5.1977 | -1.9126 | -0.00015672 | 0.023563 | 0.086445 | 99.95% | 0 | 70 | 0.0027717
Heavy Duty Trucks | Diesel | Rigid 14 - 20 t | Euro VI A/B/C | DPF+SCR | PM Exhaust | Urban Off Peak | 0 | 0.5 | 5 | 85 | 0.027651 | 0.37388 | 3.868 | 8.325 | 0.0052341 | -0.019532 | 0.28222 | 99.95% | 0 | 70 | 0.003116
Heavy Duty Trucks | Diesel | Rigid 14 - 20 t | Euro VI A/B/C | DPF+SCR | PM Exhaust | Urban Off Peak | 0 | 1 | 5 | 85 | 0.03418 | 0.79238 | -0.83805 | 8.1283 | 0.0063323 | -0.023884 | 0.16487 | 99.95% | 0 | 70 | 0.0034781
Heavy Duty Trucks | Diesel | Rigid 14 - 20 t | Euro VI A/B/C | DPF+SCR | PM Exhaust | Urban Off Peak | 0.02 | 0 | 5 | 85 | 0.00036323 | 0.078508 | 5.7662 | -2.3331 | -0.00010779 | 0.02494 | 0.086512 | 99.95% | 0 | 70 | 0.0046087
Heavy Duty Trucks | Diesel | Rigid 14 - 20 t | Euro VI A/B/C | DPF+SCR | PM Exhaust | Urban Off Peak | 0.02 | 0.5 | 5 | 85 | 0.0019111 | 0.10321 | 6.4603 | -2.2021 | 3.7724e-05 | 0.021467 | 0.10727 | 99.95% | 0 | 70 | 0.0059256
Heavy Duty Trucks | Diesel | Rigid 14 - 20 t | Euro VI A/B/C | DPF+SCR | PM Exhaust | Urban Off Peak | 0.02 | 1 | 5 | 85 | 0.04346 | -0.1631 | 7.4404 | 5.3042 | 0.0029217 | -0.015469 | 0.26479 | 99.95% | 0 | 70 | 0.0071559
Heavy Duty Trucks | Diesel | Rigid 14 - 20 t | Euro VI A/B/C | DPF+SCR | PM Exhaust | Urban Off Peak | 0.04 | 0 | 5 | 85 | 0.002978 | 0.24669 | 9.9203 | -3.6791 | 7.4671e-06 | 0.038834 | 0.1462 | 99.95% | 0 | 70 | 0.0066456
Heavy Duty Trucks | Diesel | Rigid 14 - 20 t | Euro VI A/B/C | DPF+SCR | PM Exhaust | Urban Off Peak | 0.04 | 0.5 | 5 | 85 | 0.012766 | 0.55765 | 18.4455 | -4.5526 | 0.00040845 | 0.055477 | 0.29117 | 99.95% | 0 | 70 | 0.0089753
Heavy Duty Trucks | Diesel | Rigid 14 - 20 t | Euro VI A/B/C | DPF+SCR | PM Exhaust | Urban Off Peak | 0.04 | 1 | 5 | 80 | 0.074536 | -0.19688 | 15.2792 | 4.4098 | 0.0030755 | -0.0020243 | 0.35353 | 99.95% | 0 | 70 | 0.01109
Heavy Duty Trucks | Diesel | Rigid 14 - 20 t | Euro VI A/B/C | DPF+SCR | PM Exhaust | Urban Off Peak | 0.06 | 0 | 5 | 85 | 0.0046597 | 0.43386 | 10.788 | -3.7871 | 5.9722e-05 | 0.041866 | 0.14706 | 99.95% | 0 | 70 | 0.0087652
Heavy Duty Trucks | Diesel | Rigid 14 - 20 t | Euro VI A/B/C | DPF+SCR | PM Exhaust | Urban Off Peak | 0.06 | 0.5 | 5 | 80 | 0.041154 | 0.25624 | 12.3128 | 0.3819 | 0.0015097 | 0.019847 | 0.22029 | 99.95% | 0 | 70 | 0.011897
Heavy Duty Trucks | Diesel | Rigid 14 - 20 t | Euro VI A/B/C | DPF+SCR | PM Exhaust | Urban Off Peak | 0.06 | 1 | 5 | 65 | 0.42179 | -1.854 | 29.1542 | 24.7511 | 0.013465 | -0.075287 | 0.78061 | 99.95% | 0 | 65 | 0.014805
Heavy Duty Trucks | Diesel | Rigid 14 - 20 t | Euro VI A/B/C | DPF+SCR | PM Exhaust | Rural | -0.06 | 0 | 5 | 75 | -0.0032033 | 0.26044 | -1.454 | 3.5497 | 0.0029181 | -0.02163 | 0.066184 | 99.97% | 0 | 70 | 2.4398e-05
Heavy Duty Trucks | Diesel | Rigid 14 - 20 t | Euro VI A/B/C | DPF+SCR | PM Exhaust | Rural | -0.06 | 0.5 | 5 | 75 | -0.0027914 | 0.2294 | -1.3448 | 3.8297 | 0.0028791 | -0.024393 | 0.083357 | 99.97% | 0 | 70 | 2.4213e-05
Heavy Duty Trucks | Diesel | Rigid 14 - 20 t | Euro VI A/B/C | DPF+SCR | PM Exhaust | Rural | -0.06 | 1 | 5 | 75 | -0.0024755 | 0.20937 | -1.2626 | 4.2669 | 0.002913 | -0.027504 | 0.1036 | 99.97% | 0 | 70 | 2.9487e-05
Heavy Duty Trucks | Diesel | Rigid 14 - 20 t | Euro VI A/B/C | DPF+SCR | PM Exhaust | Rural | -0.04 | 0 | 5 | 85 | -0.0039524 | 0.41655 | -2.0624 | 3.8318 | 0.0033985 | -0.018466 | 0.046039 | 99.97% | 0 | 70 | 0.00014007
Heavy Duty Trucks | Diesel | Rigid 14 - 20 t | Euro VI A/B/C | DPF+SCR | PM Exhaust | Rural | -0.04 | 0.5 | 5 | 85 | -0.0045128 | 0.45311 | -2.165 | 4.0781 | 0.0036836 | -0.020529 | 0.05635 | 99.97% | 0 | 70 | 0.0001247
Heavy Duty Trucks | Diesel | Rigid 14 - 20 t | Euro VI A/B/C | DPF+SCR | PM Exhaust | Rural | -0.04 | 1 | 5 | 85 | -0.0054775 | 0.54781 | -2.7061 | 5.0942 | 0.0043484 | -0.025669 | 0.071106 | 99.97% | 0 | 70 | 0.00012563
Heavy Duty Trucks | Diesel | Rigid 14 - 20 t | Euro VI A/B/C | DPF+SCR | PM Exhaust | Rural | -0.02 | 0 | 5 | 85 | 0.00045901 | -0.058993 | 3.7771 | -0.98956 | -0.00012257 | 0.017942 | 0.07253 | 99.97% | 0 | 70 | 0.00071701
Heavy Duty Trucks | Diesel | Rigid 14 - 20 t | Euro VI A/B/C | DPF+SCR | PM Exhaust | Rural | -0.02 | 0.5 | 5 | 85 | -0.00063668 | 0.46793 | -1.6552 | 2.894 | 0.0029711 | -0.0092024 | 0.029988 | 99.97% | 0 | 70 | 0.00055709
Heavy Duty Trucks | Diesel | Rigid 14 - 20 t | Euro VI A/B/C | DPF+SCR | PM Exhaust | Rural | -0.02 | 1 | 5 | 85 | -0.0022429 | 0.5242 | -1.9361 | 2.8877 | 0.002681 | -0.0062606 | 0.019419 | 99.97% | 0 | 70 | 0.00051899
Heavy Duty Trucks | Diesel | Rigid 14 - 20 t | Euro VI A/B/C | DPF+SCR | PM Exhaust | Rural | 0 | 0 | 5 | 85 | 0.00019592 | -0.004628 | 5.1977 | -1.9126 | -0.00015672 | 0.023563 | 0.086445 | 99.97% | 0 | 70 | 0.001663
Heavy Duty Trucks | Diesel | Rigid 14 - 20 t | Euro VI A/B/C | DPF+SCR | PM Exhaust | Rural | 0 | 0.5 | 5 | 85 | 0.027651 | 0.37388 | 3.868 | 8.325 | 0.0052341 | -0.019532 | 0.28222 | 99.97% | 0 | 70 | 0.0018696
Heavy Duty Trucks | Diesel | Rigid 14 - 20 t | Euro VI A/B/C | DPF+SCR | PM Exhaust | Rural | 0 | 1 | 5 | 85 | 0.03418 | 0.79238 | -0.83805 | 8.1283 | 0.0063323 | -0.023884 | 0.16487 | 99.97% | 0 | 70 | 0.0020869
Heavy Duty Trucks | Diesel | Rigid 14 - 20 t | Euro VI A/B/C | DPF+SCR | PM Exhaust | Rural | 0.02 | 0 | 5 | 85 | 0.00036323 | 0.078508 | 5.7662 | -2.3331 | -0.00010779 | 0.02494 | 0.086512 | 99.97% | 0 | 70 | 0.0027652
Heavy Duty Trucks | Diesel | Rigid 14 - 20 t | Euro VI A/B/C | DPF+SCR | PM Exhaust | Rural | 0.02 | 0.5 | 5 | 85 | 0.0019111 | 0.10321 | 6.4603 | -2.2021 | 3.7724e-05 | 0.021467 | 0.10727 | 99.97% | 0 | 70 | 0.0035554
Heavy Duty Trucks | Diesel | Rigid 14 - 20 t | Euro VI A/B/C | DPF+SCR | PM Exhaust | Rural | 0.02 | 1 | 5 | 85 | 0.04346 | -0.1631 | 7.4404 | 5.3042 | 0.0029217 | -0.015469 | 0.26479 | 99.97% | 0 | 70 | 0.0042935
Heavy Duty Trucks | Diesel | Rigid 14 - 20 t | Euro VI A/B/C | DPF+SCR | PM Exhaust | Rural | 0.04 | 0 | 5 | 85 | 0.002978 | 0.24669 | 9.9203 | -3.6791 | 7.4671e-06 | 0.038834 | 0.1462 | 99.97% | 0 | 70 | 0.0039873
Heavy Duty Trucks | Diesel | Rigid 14 - 20 t | Euro VI A/B/C | DPF+SCR | PM Exhaust | Rural | 0.04 | 0.5 | 5 | 85 | 0.012766 | 0.55765 | 18.4455 | -4.5526 | 0.00040845 | 0.055477 | 0.29117 | 99.97% | 0 | 70 | 0.0053852
Heavy Duty Trucks | Diesel | Rigid 14 - 20 t | Euro VI A/B/C | DPF+SCR | PM Exhaust | Rural | 0.04 | 1 | 5 | 80 | 0.074536 | -0.19688 | 15.2792 | 4.4098 | 0.0030755 | -0.0020243 | 0.35353 | 99.97% | 0 | 70 | 0.0066537
Heavy Duty Trucks | Diesel | Rigid 14 - 20 t | Euro VI A/B/C | DPF+SCR | PM Exhaust | Rural | 0.06 | 0 | 5 | 85 | 0.0046597 | 0.43386 | 10.788 | -3.7871 | 5.9722e-05 | 0.041866 | 0.14706 | 99.97% | 0 | 70 | 0.0052591
Heavy Duty Trucks | Diesel | Rigid 14 - 20 t | Euro VI A/B/C | DPF+SCR | PM Exhaust | Rural | 0.06 | 0.5 | 5 | 80 | 0.041154 | 0.25624 | 12.3128 | 0.3819 | 0.0015097 | 0.019847 | 0.22029 | 99.97% | 0 | 70 | 0.007138
Heavy Duty Trucks | Diesel | Rigid 14 - 20 t | Euro VI A/B/C | DPF+SCR | PM Exhaust | Rural | 0.06 | 1 | 5 | 65 | 0.42179 | -1.854 | 29.1542 | 24.7511 | 0.013465 | -0.075287 | 0.78061 | 99.97% | 0 | 65 | 0.0088829
Heavy Duty Trucks | Diesel | Rigid 14 - 20 t | Euro VI A/B/C | DPF+SCR | PM Exhaust | Highway | -0.06 | 0 | 5 | 75 | -0.0032033 | 0.26044 | -1.454 | 3.5497 | 0.0029181 | -0.02163 | 0.066184 | 99.97% | 0 | 70 | 2.4398e-05
Heavy Duty Trucks | Diesel | Rigid 14 - 20 t | Euro VI A/B/C | DPF+SCR | PM Exhaust | Highway | -0.06 | 0.5 | 5 | 75 | -0.0027914 | 0.2294 | -1.3448 | 3.8297 | 0.0028791 | -0.024393 | 0.083357 | 99.97% | 0 | 70 | 2.4213e-05
Heavy Duty Trucks | Diesel | Rigid 14 - 20 t | Euro VI A/B/C | DPF+SCR | PM Exhaust | Highway | -0.06 | 1 | 5 | 75 | -0.0024755 | 0.20937 | -1.2626 | 4.2669 | 0.002913 | -0.027504 | 0.1036 | 99.97% | 0 | 70 | 2.9487e-05
Heavy Duty Trucks | Diesel | Rigid 14 - 20 t | Euro VI A/B/C | DPF+SCR | PM Exhaust | Highway | -0.04 | 0 | 5 | 85 | -0.0039524 | 0.41655 | -2.0624 | 3.8318 | 0.0033985 | -0.018466 | 0.046039 | 99.97% | 0 | 70 | 0.00014007
Heavy Duty Trucks | Diesel | Rigid 14 - 20 t | Euro VI A/B/C | DPF+SCR | PM Exhaust | Highway | -0.04 | 0.5 | 5 | 85 | -0.0045128 | 0.45311 | -2.165 | 4.0781 | 0.0036836 | -0.020529 | 0.05635 | 99.97% | 0 | 70 | 0.0001247
Heavy Duty Trucks | Diesel | Rigid 14 - 20 t | Euro VI A/B/C | DPF+SCR | PM Exhaust | Highway | -0.04 | 1 | 5 | 85 | -0.0054775 | 0.54781 | -2.7061 | 5.0942 | 0.0043484 | -0.025669 | 0.071106 | 99.97% | 0 | 70 | 0.00012563
Heavy Duty Trucks | Diesel | Rigid 14 - 20 t | Euro VI A/B/C | DPF+SCR | PM Exhaust | Highway | -0.02 | 0 | 5 | 85 | 0.00045901 | -0.058993 | 3.7771 | -0.98956 | -0.00012257 | 0.017942 | 0.07253 | 99.97% | 0 | 70 | 0.00071701
Heavy Duty Trucks | Diesel | Rigid 14 - 20 t | Euro VI A/B/C | DPF+SCR | PM Exhaust | Highway | -0.02 | 0.5 | 5 | 85 | -0.00063668 | 0.46793 | -1.6552 | 2.894 | 0.0029711 | -0.0092024 | 0.029988 | 99.97% | 0 | 70 | 0.00055709
Heavy Duty Trucks | Diesel | Rigid 14 - 20 t | Euro VI A/B/C | DPF+SCR | PM Exhaust | Highway | -0.02 | 1 | 5 | 85 | -0.0022429 | 0.5242 | -1.9361 | 2.8877 | 0.002681 | -0.0062606 | 0.019419 | 99.97% | 0 | 70 | 0.00051899
Heavy Duty Trucks | Diesel | Rigid 14 - 20 t | Euro VI A/B/C | DPF+SCR | PM Exhaust | Highway | 0 | 0 | 5 | 85 | 0.00019592 | -0.004628 | 5.1977 | -1.9126 | -0.00015672 | 0.023563 | 0.086445 | 99.97% | 0 | 70 | 0.001663
Heavy Duty Trucks | Diesel | Rigid 14 - 20 t | Euro VI A/B/C | DPF+SCR | PM Exhaust | Highway | 0 | 0.5 | 5 | 85 | 0.027651 | 0.37388 | 3.868 | 8.325 | 0.0052341 | -0.019532 | 0.28222 | 99.97% | 0 | 70 | 0.0018696
Heavy Duty Trucks | Diesel | Rigid 14 - 20 t | Euro VI A/B/C | DPF+SCR | PM Exhaust | Highway | 0 | 1 | 5 | 85 | 0.03418 | 0.79238 | -0.83805 | 8.1283 | 0.0063323 | -0.023884 | 0.16487 | 99.97% | 0 | 70 | 0.0020869
Heavy Duty Trucks | Diesel | Rigid 14 - 20 t | Euro VI A/B/C | DPF+SCR | PM Exhaust | Highway | 0.02 | 0 | 5 | 85 | 0.00036323 | 0.078508 | 5.7662 | -2.3331 | -0.00010779 | 0.02494 | 0.086512 | 99.97% | 0 | 70 | 0.0027652
Heavy Duty Trucks | Diesel | Rigid 14 - 20 t | Euro VI A/B/C | DPF+SCR | PM Exhaust | Highway | 0.02 | 0.5 | 5 | 85 | 0.0019111 | 0.10321 | 6.4603 | -2.2021 | 3.7724e-05 | 0.021467 | 0.10727 | 99.97% | 0 | 70 | 0.0035554
Heavy Duty Trucks | Diesel | Rigid 14 - 20 t | Euro VI A/B/C | DPF+SCR | PM Exhaust | Highway | 0.02 | 1 | 5 | 85 | 0.04346 | -0.1631 | 7.4404 | 5.3042 | 0.0029217 | -0.015469 | 0.26479 | 99.97% | 0 | 70 | 0.0042935
Heavy Duty Trucks | Diesel | Rigid 14 - 20 t | Euro VI A/B/C | DPF+SCR | PM Exhaust | Highway | 0.04 | 0 | 5 | 85 | 0.002978 | 0.24669 | 9.9203 | -3.6791 | 7.4671e-06 | 0.038834 | 0.1462 | 99.97% | 0 | 70 | 0.0039873
Heavy Duty Trucks | Diesel | Rigid 14 - 20 t | Euro VI A/B/C | DPF+SCR | PM Exhaust | Highway | 0.04 | 0.5 | 5 | 85 | 0.012766 | 0.55765 | 18.4455 | -4.5526 | 0.00040845 | 0.055477 | 0.29117 | 99.97% | 0 | 70 | 0.0053852
Heavy Duty Trucks | Diesel | Rigid 14 - 20 t | Euro VI A/B/C | DPF+SCR | PM Exhaust | Highway | 0.04 | 1 | 5 | 80 | 0.074536 | -0.19688 | 15.2792 | 4.4098 | 0.0030755 | -0.0020243 | 0.35353 | 99.97% | 0 | 70 | 0.0066537
Heavy Duty Trucks | Diesel | Rigid 14 - 20 t | Euro VI A/B/C | DPF+SCR | PM Exhaust | Highway | 0.06 | 0 | 5 | 85 | 0.0046597 | 0.43386 | 10.788 | -3.7871 | 5.9722e-05 | 0.041866 | 0.14706 | 99.97% | 0 | 70 | 0.0052591
Heavy Duty Trucks | Diesel | Rigid 14 - 20 t | Euro VI A/B/C | DPF+SCR | PM Exhaust | Highway | 0.06 | 0.5 | 5 | 80 | 0.041154 | 0.25624 | 12.3128 | 0.3819 | 0.0015097 | 0.019847 | 0.22029 | 99.97% | 0 | 70 | 0.007138
Heavy Duty Trucks | Diesel | Rigid 14 - 20 t | Euro VI A/B/C | DPF+SCR | PM Exhaust | Highway | 0.06 | 1 | 5 | 65 | 0.42179 | -1.854 | 29.1542 | 24.7511 | 0.013465 | -0.075287 | 0.78061 | 99.97% | 0 | 65 | 0.0088829
Heavy Duty Trucks | Diesel | Rigid 14 - 20 t | Euro VI A/B/C | DPF+SCR | EC |  | -0.06 | 0 | 5 | 75 | -0.0032033 | 0.26044 | -1.454 | 3.5497 | 0.0029181 | -0.02163 | 0.066184 | 0% | 0 | 70 | 0.088009
Heavy Duty Trucks | Diesel | Rigid 14 - 20 t | Euro VI A/B/C | DPF+SCR | EC |  | -0.06 | 0.5 | 5 | 75 | -0.0027914 | 0.2294 | -1.3448 | 3.8297 | 0.0028791 | -0.024393 | 0.083357 | 0% | 0 | 70 | 0.087341
Heavy Duty Trucks | Diesel | Rigid 14 - 20 t | Euro VI A/B/C | DPF+SCR | EC |  | -0.06 | 1 | 5 | 75 | -0.0024755 | 0.20937 | -1.2626 | 4.2669 | 0.002913 | -0.027504 | 0.1036 | 0% | 0 | 70 | 0.10637
Heavy Duty Trucks | Diesel | Rigid 14 - 20 t | Euro VI A/B/C | DPF+SCR | EC |  | -0.04 | 0 | 5 | 85 | -0.0039524 | 0.41655 | -2.0624 | 3.8318 | 0.0033985 | -0.018466 | 0.046039 | 0% | 0 | 70 | 0.50525
Heavy Duty Trucks | Diesel | Rigid 14 - 20 t | Euro VI A/B/C | DPF+SCR | EC |  | -0.04 | 0.5 | 5 | 85 | -0.0045128 | 0.45311 | -2.165 | 4.0781 | 0.0036836 | -0.020529 | 0.05635 | 0% | 0 | 70 | 0.44982
Heavy Duty Trucks | Diesel | Rigid 14 - 20 t | Euro VI A/B/C | DPF+SCR | EC |  | -0.04 | 1 | 5 | 85 | -0.0054775 | 0.54781 | -2.7061 | 5.0942 | 0.0043484 | -0.025669 | 0.071106 | 0% | 0 | 70 | 0.45317
Heavy Duty Trucks | Diesel | Rigid 14 - 20 t | Euro VI A/B/C | DPF+SCR | EC |  | -0.02 | 0 | 5 | 85 | 0.00045901 | -0.058993 | 3.7771 | -0.98956 | -0.00012257 | 0.017942 | 0.07253 | 0% | 0 | 70 | 2.5864
Heavy Duty Trucks | Diesel | Rigid 14 - 20 t | Euro VI A/B/C | DPF+SCR | EC |  | -0.02 | 0.5 | 5 | 85 | -0.00063668 | 0.46793 | -1.6552 | 2.894 | 0.0029711 | -0.0092024 | 0.029988 | 0% | 0 | 70 | 2.0095
Heavy Duty Trucks | Diesel | Rigid 14 - 20 t | Euro VI A/B/C | DPF+SCR | EC |  | -0.02 | 1 | 5 | 85 | -0.0022429 | 0.5242 | -1.9361 | 2.8877 | 0.002681 | -0.0062606 | 0.019419 | 0% | 0 | 70 | 1.8721
Heavy Duty Trucks | Diesel | Rigid 14 - 20 t | Euro VI A/B/C | DPF+SCR | EC |  | 0 | 0 | 5 | 85 | 0.00019592 | -0.004628 | 5.1977 | -1.9126 | -0.00015672 | 0.023563 | 0.086445 | 0% | 0 | 70 | 5.9988
Heavy Duty Trucks | Diesel | Rigid 14 - 20 t | Euro VI A/B/C | DPF+SCR | EC |  | 0 | 0.5 | 5 | 85 | 0.027651 | 0.37388 | 3.868 | 8.325 | 0.0052341 | -0.019532 | 0.28222 | 0% | 0 | 70 | 6.744
Heavy Duty Trucks | Diesel | Rigid 14 - 20 t | Euro VI A/B/C | DPF+SCR | EC |  | 0 | 1 | 5 | 85 | 0.03418 | 0.79238 | -0.83805 | 8.1283 | 0.0063323 | -0.023884 | 0.16487 | 0% | 0 | 70 | 7.5277
Heavy Duty Trucks | Diesel | Rigid 14 - 20 t | Euro VI A/B/C | DPF+SCR | EC |  | 0.02 | 0 | 5 | 85 | 0.00036323 | 0.078508 | 5.7662 | -2.3331 | -0.00010779 | 0.02494 | 0.086512 | 0% | 0 | 70 | 9.9746
Heavy Duty Trucks | Diesel | Rigid 14 - 20 t | Euro VI A/B/C | DPF+SCR | EC |  | 0.02 | 0.5 | 5 | 85 | 0.0019111 | 0.10321 | 6.4603 | -2.2021 | 3.7724e-05 | 0.021467 | 0.10727 | 0% | 0 | 70 | 12.8248
Heavy Duty Trucks | Diesel | Rigid 14 - 20 t | Euro VI A/B/C | DPF+SCR | EC |  | 0.02 | 1 | 5 | 85 | 0.04346 | -0.1631 | 7.4404 | 5.3042 | 0.0029217 | -0.015469 | 0.26479 | 0% | 0 | 70 | 15.4875
Heavy Duty Trucks | Diesel | Rigid 14 - 20 t | Euro VI A/B/C | DPF+SCR | EC |  | 0.04 | 0 | 5 | 85 | 0.002978 | 0.24669 | 9.9203 | -3.6791 | 7.4671e-06 | 0.038834 | 0.1462 | 0% | 0 | 70 | 14.383
Heavy Duty Trucks | Diesel | Rigid 14 - 20 t | Euro VI A/B/C | DPF+SCR | EC |  | 0.04 | 0.5 | 5 | 85 | 0.012766 | 0.55765 | 18.4455 | -4.5526 | 0.00040845 | 0.055477 | 0.29117 | 0% | 0 | 70 | 19.4253
Heavy Duty Trucks | Diesel | Rigid 14 - 20 t | Euro VI A/B/C | DPF+SCR | EC |  | 0.04 | 1 | 5 | 80 | 0.074536 | -0.19688 | 15.2792 | 4.4098 | 0.0030755 | -0.0020243 | 0.35353 | 0% | 0 | 70 | 24.0011
Heavy Duty Trucks | Diesel | Rigid 14 - 20 t | Euro VI A/B/C | DPF+SCR | EC |  | 0.06 | 0 | 5 | 85 | 0.0046597 | 0.43386 | 10.788 | -3.7871 | 5.9722e-05 | 0.041866 | 0.14706 | 0% | 0 | 70 | 18.9705
Heavy Duty Trucks | Diesel | Rigid 14 - 20 t | Euro VI A/B/C | DPF+SCR | EC |  | 0.06 | 0.5 | 5 | 80 | 0.041154 | 0.25624 | 12.3128 | 0.3819 | 0.0015097 | 0.019847 | 0.22029 | 0% | 0 | 70 | 25.7478
Heavy Duty Trucks | Diesel | Rigid 14 - 20 t | Euro VI A/B/C | DPF+SCR | EC |  | 0.06 | 1 | 5 | 65 | 0.42179 | -1.854 | 29.1542 | 24.7511 | 0.013465 | -0.075287 | 0.78061 | 0% | 0 | 65 | 32.0421
Heavy Duty Trucks | Diesel | Rigid 14 - 20 t | Euro VI A/B/C | DPF+SCR | CH4 | Urban Peak |  |  | 10 | 130 | 0 | 0 | 175 | 0 | 0 | 0 | 1000 | 97% | 0 | 70 | 0.00525
Heavy Duty Trucks | Diesel | Rigid 14 - 20 t | Euro VI A/B/C | DPF+SCR | CH4 | Urban Off Peak |  |  | 10 | 130 | 0 | 0 | 175 | 0 | 0 | 0 | 1000 | 97% | 0 | 70 | 0.00525
Heavy Duty Trucks | Diesel | Rigid 14 - 20 t | Euro VI A/B/C | DPF+SCR | CH4 | Rural |  |  | 10 | 130 | 0 | 0 | 80 | 0 | 0 | 0 | 1000 | 93% | 0 | 70 | 0.0056
Heavy Duty Trucks | Diesel | Rigid 14 - 20 t | Euro VI A/B/C | DPF+SCR | CH4 | Highway |  |  | 10 | 130 | 0 | 0 | 70 | 0 | 0 | 0 | 1000 | 94% | 0 | 70 | 0.0042
Heavy Duty Trucks | Diesel | Rigid 14 - 20 t | Euro VI A/B/C | DPF+SCR | NH3 | Urban Peak |  |  | 10 | 130 | 0 | 0 | 0.009 | 0 | 0 | 0 | 1 | 0% | 0 | 70 | 0.009
Heavy Duty Trucks | Diesel | Rigid 14 - 20 t | Euro VI A/B/C | DPF+SCR | NH3 | Urban Off Peak |  |  | 10 | 130 | 0 | 0 | 0.009 | 0 | 0 | 0 | 1 | 0% | 0 | 70 | 0.009
Heavy Duty Trucks | Diesel | Rigid 14 - 20 t | Euro VI A/B/C | DPF+SCR | NH3 | Rural |  |  | 10 | 130 | 0 | 0 | 0.009 | 0 | 0 | 0 | 1 | 0% | 0 | 70 | 0.009
Heavy Duty Trucks | Diesel | Rigid 14 - 20 t | Euro VI A/B/C | DPF+SCR | NH3 | Highway |  |  | 10 | 130 | 0 | 0 | 0.009 | 0 | 0 | 0 | 1 | 0% | 0 | 70 | 0.009
Heavy Duty Trucks | Diesel | Rigid 14 - 20 t | Euro VI A/B/C | DPF+SCR | N2O | Urban Peak |  |  | 1 | 130 | 0 | 0 | 0.037 | 0 | 0 | 0 | 1 | 0% | 0 | 70 | 0.037
Heavy Duty Trucks | Diesel | Rigid 14 - 20 t | Euro VI A/B/C | DPF+SCR | N2O | Urban Off Peak |  |  | 1 | 130 | 0 | 0 | 0.037 | 0 | 0 | 0 | 1 | 0% | 0 | 70 | 0.037
Heavy Duty Trucks | Diesel | Rigid 14 - 20 t | Euro VI A/B/C | DPF+SCR | N2O | Rural |  |  | 1 | 130 | 0 | 0 | 0.039 | 0 | 0 | 0 | 1 | 0% | 0 | 70 | 0.039
Heavy Duty Trucks | Diesel | Rigid 14 - 20 t | Euro VI A/B/C | DPF+SCR | N2O | Highway |  |  | 1 | 130 | 0 | 0 | 0.029 | 0 | 0 | 0 | 1 | 0% | 0 | 70 | 0.029
Heavy Duty Trucks | Diesel | Rigid 14 - 20 t | Euro VI A/B/C | DPF+SCR | SPN23 | Urban Peak | -0.06 | 0 | 5 | 75 | -0.0032033 | 0.26044 | -1.454 | 3.5497 | 0.0029181 | -0.02163 | 0.066184 | -21780591231.6846 | 0 | 70 | 1916883765.9583
Heavy Duty Trucks | Diesel | Rigid 14 - 20 t | Euro VI A/B/C | DPF+SCR | SPN23 | Urban Peak | -0.06 | 0.5 | 5 | 75 | -0.0027914 | 0.2294 | -1.3448 | 3.8297 | 0.0028791 | -0.024393 | 0.083357 | -21780591231.6846 | 0 | 70 | 1902342559.7698
Heavy Duty Trucks | Diesel | Rigid 14 - 20 t | Euro VI A/B/C | DPF+SCR | SPN23 | Urban Peak | -0.06 | 1 | 5 | 75 | -0.0024755 | 0.20937 | -1.2626 | 4.2669 | 0.002913 | -0.027504 | 0.1036 | -21780591231.6846 | 0 | 70 | 2316703969.5657
Heavy Duty Trucks | Diesel | Rigid 14 - 20 t | Euro VI A/B/C | DPF+SCR | SPN23 | Urban Peak | -0.04 | 0 | 5 | 85 | -0.0039524 | 0.41655 | -2.0624 | 3.8318 | 0.0033985 | -0.018466 | 0.046039 | -21780591231.6846 | 0 | 70 | 11004568448.6837
Heavy Duty Trucks | Diesel | Rigid 14 - 20 t | Euro VI A/B/C | DPF+SCR | SPN23 | Urban Peak | -0.04 | 0.5 | 5 | 85 | -0.0045128 | 0.45311 | -2.165 | 4.0781 | 0.0036836 | -0.020529 | 0.05635 | -21780591231.6846 | 0 | 70 | 9797252233.205
Heavy Duty Trucks | Diesel | Rigid 14 - 20 t | Euro VI A/B/C | DPF+SCR | SPN23 | Urban Peak | -0.04 | 1 | 5 | 85 | -0.0054775 | 0.54781 | -2.7061 | 5.0942 | 0.0043484 | -0.025669 | 0.071106 | -21780591231.6846 | 0 | 70 | 9870251142.4074
Heavy Duty Trucks | Diesel | Rigid 14 - 20 t | Euro VI A/B/C | DPF+SCR | SPN23 | Urban Peak | -0.02 | 0 | 5 | 85 | 0.00045901 | -0.058993 | 3.7771 | -0.98956 | -0.00012257 | 0.017942 | 0.07253 | -21780591231.6846 | 0 | 70 | 56332944706.193
Heavy Duty Trucks | Diesel | Rigid 14 - 20 t | Euro VI A/B/C | DPF+SCR | SPN23 | Urban Peak | -0.02 | 0.5 | 5 | 85 | -0.00063668 | 0.46793 | -1.6552 | 2.894 | 0.0029711 | -0.0092024 | 0.029988 | -21780591231.6846 | 0 | 70 | 43768309906.1272
Heavy Duty Trucks | Diesel | Rigid 14 - 20 t | Euro VI A/B/C | DPF+SCR | SPN23 | Urban Peak | -0.02 | 1 | 5 | 85 | -0.0022429 | 0.5242 | -1.9361 | 2.8877 | 0.002681 | -0.0062606 | 0.019419 | -21780591231.6846 | 0 | 70 | 40775347583.717
Heavy Duty Trucks | Diesel | Rigid 14 - 20 t | Euro VI A/B/C | DPF+SCR | SPN23 | Urban Peak | 0 | 0 | 5 | 85 | 0.00019592 | -0.004628 | 5.1977 | -1.9126 | -0.00015672 | 0.023563 | 0.086445 | -21780591231.6846 | 0 | 70 | 130657784547.3205
Heavy Duty Trucks | Diesel | Rigid 14 - 20 t | Euro VI A/B/C | DPF+SCR | SPN23 | Urban Peak | 0 | 0.5 | 5 | 85 | 0.027651 | 0.37388 | 3.868 | 8.325 | 0.0052341 | -0.019532 | 0.28222 | -21780591231.6846 | 0 | 70 | 146887471697.8516
Heavy Duty Trucks | Diesel | Rigid 14 - 20 t | Euro VI A/B/C | DPF+SCR | SPN23 | Urban Peak | 0 | 1 | 5 | 85 | 0.03418 | 0.79238 | -0.83805 | 8.1283 | 0.0063323 | -0.023884 | 0.16487 | -21780591231.6846 | 0 | 70 | 163958270176.6174
Heavy Duty Trucks | Diesel | Rigid 14 - 20 t | Euro VI A/B/C | DPF+SCR | SPN23 | Urban Peak | 0.02 | 0 | 5 | 85 | 0.00036323 | 0.078508 | 5.7662 | -2.3331 | -0.00010779 | 0.02494 | 0.086512 | -21780591231.6846 | 0 | 70 | 217251732579.4315
Heavy Duty Trucks | Diesel | Rigid 14 - 20 t | Euro VI A/B/C | DPF+SCR | SPN23 | Urban Peak | 0.02 | 0.5 | 5 | 85 | 0.0019111 | 0.10321 | 6.4603 | -2.2021 | 3.7724e-05 | 0.021467 | 0.10727 | -21780591231.6846 | 0 | 70 | 279331226360.8414
Heavy Duty Trucks | Diesel | Rigid 14 - 20 t | Euro VI A/B/C | DPF+SCR | SPN23 | Urban Peak | 0.02 | 1 | 5 | 85 | 0.04346 | -0.1631 | 7.4404 | 5.3042 | 0.0029217 | -0.015469 | 0.26479 | -21780591231.6846 | 0 | 70 | 337327622890.3544
Heavy Duty Trucks | Diesel | Rigid 14 - 20 t | Euro VI A/B/C | DPF+SCR | SPN23 | Urban Peak | 0.04 | 0 | 5 | 85 | 0.002978 | 0.24669 | 9.9203 | -3.6791 | 7.4671e-06 | 0.038834 | 0.1462 | -21780591231.6846 | 0 | 70 | 313271319133.4907
Heavy Duty Trucks | Diesel | Rigid 14 - 20 t | Euro VI A/B/C | DPF+SCR | SPN23 | Urban Peak | 0.04 | 0.5 | 5 | 85 | 0.012766 | 0.55765 | 18.4455 | -4.5526 | 0.00040845 | 0.055477 | 0.29117 | -21780591231.6846 | 0 | 70 | 423094297503.2958
Heavy Duty Trucks | Diesel | Rigid 14 - 20 t | Euro VI A/B/C | DPF+SCR | SPN23 | Urban Peak | 0.04 | 1 | 5 | 80 | 0.074536 | -0.19688 | 15.2792 | 4.4098 | 0.0030755 | -0.0020243 | 0.35353 | -21780591231.6846 | 0 | 70 | 522758072363.7981
Heavy Duty Trucks | Diesel | Rigid 14 - 20 t | Euro VI A/B/C | DPF+SCR | SPN23 | Urban Peak | 0.06 | 0 | 5 | 85 | 0.0046597 | 0.43386 | 10.788 | -3.7871 | 5.9722e-05 | 0.041866 | 0.14706 | -21780591231.6846 | 0 | 70 | 413188275830.2664
Heavy Duty Trucks | Diesel | Rigid 14 - 20 t | Euro VI A/B/C | DPF+SCR | SPN23 | Urban Peak | 0.06 | 0.5 | 5 | 80 | 0.041154 | 0.25624 | 12.3128 | 0.3819 | 0.0015097 | 0.019847 | 0.22029 | -21780591231.6846 | 0 | 70 | 560802744013.905
Heavy Duty Trucks | Diesel | Rigid 14 - 20 t | Euro VI A/B/C | DPF+SCR | SPN23 | Urban Peak | 0.06 | 1 | 5 | 65 | 0.42179 | -1.854 | 29.1542 | 24.7511 | 0.013465 | -0.075287 | 0.78061 | -21780591231.6846 | 0 | 65 | 697896229899.0253
Heavy Duty Trucks | Diesel | Rigid 14 - 20 t | Euro VI A/B/C | DPF+SCR | SPN23 | Urban Off Peak | -0.06 | 0 | 5 | 75 | -0.0032033 | 0.26044 | -1.454 | 3.5497 | 0.0029181 | -0.02163 | 0.066184 | -21780591231.6846 | 0 | 70 | 1916883765.9583
Heavy Duty Trucks | Diesel | Rigid 14 - 20 t | Euro VI A/B/C | DPF+SCR | SPN23 | Urban Off Peak | -0.06 | 0.5 | 5 | 75 | -0.0027914 | 0.2294 | -1.3448 | 3.8297 | 0.0028791 | -0.024393 | 0.083357 | -21780591231.6846 | 0 | 70 | 1902342559.7698
Heavy Duty Trucks | Diesel | Rigid 14 - 20 t | Euro VI A/B/C | DPF+SCR | SPN23 | Urban Off Peak | -0.06 | 1 | 5 | 75 | -0.0024755 | 0.20937 | -1.2626 | 4.2669 | 0.002913 | -0.027504 | 0.1036 | -21780591231.6846 | 0 | 70 | 2316703969.5657
Heavy Duty Trucks | Diesel | Rigid 14 - 20 t | Euro VI A/B/C | DPF+SCR | SPN23 | Urban Off Peak | -0.04 | 0 | 5 | 85 | -0.0039524 | 0.41655 | -2.0624 | 3.8318 | 0.0033985 | -0.018466 | 0.046039 | -21780591231.6846 | 0 | 70 | 11004568448.6837
Heavy Duty Trucks | Diesel | Rigid 14 - 20 t | Euro VI A/B/C | DPF+SCR | SPN23 | Urban Off Peak | -0.04 | 0.5 | 5 | 85 | -0.0045128 | 0.45311 | -2.165 | 4.0781 | 0.0036836 | -0.020529 | 0.05635 | -21780591231.6846 | 0 | 70 | 9797252233.205
Heavy Duty Trucks | Diesel | Rigid 14 - 20 t | Euro VI A/B/C | DPF+SCR | SPN23 | Urban Off Peak | -0.04 | 1 | 5 | 85 | -0.0054775 | 0.54781 | -2.7061 | 5.0942 | 0.0043484 | -0.025669 | 0.071106 | -21780591231.6846 | 0 | 70 | 9870251142.4074
Heavy Duty Trucks | Diesel | Rigid 14 - 20 t | Euro VI A/B/C | DPF+SCR | SPN23 | Urban Off Peak | -0.02 | 0 | 5 | 85 | 0.00045901 | -0.058993 | 3.7771 | -0.98956 | -0.00012257 | 0.017942 | 0.07253 | -21780591231.6846 | 0 | 70 | 56332944706.193
Heavy Duty Trucks | Diesel | Rigid 14 - 20 t | Euro VI A/B/C | DPF+SCR | SPN23 | Urban Off Peak | -0.02 | 0.5 | 5 | 85 | -0.00063668 | 0.46793 | -1.6552 | 2.894 | 0.0029711 | -0.0092024 | 0.029988 | -21780591231.6846 | 0 | 70 | 43768309906.1272
Heavy Duty Trucks | Diesel | Rigid 14 - 20 t | Euro VI A/B/C | DPF+SCR | SPN23 | Urban Off Peak | -0.02 | 1 | 5 | 85 | -0.0022429 | 0.5242 | -1.9361 | 2.8877 | 0.002681 | -0.0062606 | 0.019419 | -21780591231.6846 | 0 | 70 | 40775347583.717
Heavy Duty Trucks | Diesel | Rigid 14 - 20 t | Euro VI A/B/C | DPF+SCR | SPN23 | Urban Off Peak | 0 | 0 | 5 | 85 | 0.00019592 | -0.004628 | 5.1977 | -1.9126 | -0.00015672 | 0.023563 | 0.086445 | -21780591231.6846 | 0 | 70 | 130657784547.3205
Heavy Duty Trucks | Diesel | Rigid 14 - 20 t | Euro VI A/B/C | DPF+SCR | SPN23 | Urban Off Peak | 0 | 0.5 | 5 | 85 | 0.027651 | 0.37388 | 3.868 | 8.325 | 0.0052341 | -0.019532 | 0.28222 | -21780591231.6846 | 0 | 70 | 146887471697.8516
Heavy Duty Trucks | Diesel | Rigid 14 - 20 t | Euro VI A/B/C | DPF+SCR | SPN23 | Urban Off Peak | 0 | 1 | 5 | 85 | 0.03418 | 0.79238 | -0.83805 | 8.1283 | 0.0063323 | -0.023884 | 0.16487 | -21780591231.6846 | 0 | 70 | 163958270176.6174
Heavy Duty Trucks | Diesel | Rigid 14 - 20 t | Euro VI A/B/C | DPF+SCR | SPN23 | Urban Off Peak | 0.02 | 0 | 5 | 85 | 0.00036323 | 0.078508 | 5.7662 | -2.3331 | -0.00010779 | 0.02494 | 0.086512 | -21780591231.6846 | 0 | 70 | 217251732579.4315
Heavy Duty Trucks | Diesel | Rigid 14 - 20 t | Euro VI A/B/C | DPF+SCR | SPN23 | Urban Off Peak | 0.02 | 0.5 | 5 | 85 | 0.0019111 | 0.10321 | 6.4603 | -2.2021 | 3.7724e-05 | 0.021467 | 0.10727 | -21780591231.6846 | 0 | 70 | 279331226360.8414
Heavy Duty Trucks | Diesel | Rigid 14 - 20 t | Euro VI A/B/C | DPF+SCR | SPN23 | Urban Off Peak | 0.02 | 1 | 5 | 85 | 0.04346 | -0.1631 | 7.4404 | 5.3042 | 0.0029217 | -0.015469 | 0.26479 | -21780591231.6846 | 0 | 70 | 337327622890.3544
Heavy Duty Trucks | Diesel | Rigid 14 - 20 t | Euro VI A/B/C | DPF+SCR | SPN23 | Urban Off Peak | 0.04 | 0 | 5 | 85 | 0.002978 | 0.24669 | 9.9203 | -3.6791 | 7.4671e-06 | 0.038834 | 0.1462 | -21780591231.6846 | 0 | 70 | 313271319133.4907
Heavy Duty Trucks | Diesel | Rigid 14 - 20 t | Euro VI A/B/C | DPF+SCR | SPN23 | Urban Off Peak | 0.04 | 0.5 | 5 | 85 | 0.012766 | 0.55765 | 18.4455 | -4.5526 | 0.00040845 | 0.055477 | 0.29117 | -21780591231.6846 | 0 | 70 | 423094297503.2958
Heavy Duty Trucks | Diesel | Rigid 14 - 20 t | Euro VI A/B/C | DPF+SCR | SPN23 | Urban Off Peak | 0.04 | 1 | 5 | 80 | 0.074536 | -0.19688 | 15.2792 | 4.4098 | 0.0030755 | -0.0020243 | 0.35353 | -21780591231.6846 | 0 | 70 | 522758072363.7981
Heavy Duty Trucks | Diesel | Rigid 14 - 20 t | Euro VI A/B/C | DPF+SCR | SPN23 | Urban Off Peak | 0.06 | 0 | 5 | 85 | 0.0046597 | 0.43386 | 10.788 | -3.7871 | 5.9722e-05 | 0.041866 | 0.14706 | -21780591231.6846 | 0 | 70 | 413188275830.2664
Heavy Duty Trucks | Diesel | Rigid 14 - 20 t | Euro VI A/B/C | DPF+SCR | SPN23 | Urban Off Peak | 0.06 | 0.5 | 5 | 80 | 0.041154 | 0.25624 | 12.3128 | 0.3819 | 0.0015097 | 0.019847 | 0.22029 | -21780591231.6846 | 0 | 70 | 560802744013.905
Heavy Duty Trucks | Diesel | Rigid 14 - 20 t | Euro VI A/B/C | DPF+SCR | SPN23 | Urban Off Peak | 0.06 | 1 | 5 | 65 | 0.42179 | -1.854 | 29.1542 | 24.7511 | 0.013465 | -0.075287 | 0.78061 | -21780591231.6846 | 0 | 65 | 697896229899.0253
Heavy Duty Trucks | Diesel | Rigid 14 - 20 t | Euro VI A/B/C | DPF+SCR | SPN23 | Rural | -0.06 | 0 | 5 | 75 | -0.0032033 | 0.26044 | -1.454 | 3.5497 | 0.0029181 | -0.02163 | 0.066184 | -7429216648.1006 | 0 | 70 | 653836465.5169
Heavy Duty Trucks | Diesel | Rigid 14 - 20 t | Euro VI A/B/C | DPF+SCR | SPN23 | Rural | -0.06 | 0.5 | 5 | 75 | -0.0027914 | 0.2294 | -1.3448 | 3.8297 | 0.0028791 | -0.024393 | 0.083357 | -7429216648.1006 | 0 | 70 | 648876555.5696
Heavy Duty Trucks | Diesel | Rigid 14 - 20 t | Euro VI A/B/C | DPF+SCR | SPN23 | Rural | -0.06 | 1 | 5 | 75 | -0.0024755 | 0.20937 | -1.2626 | 4.2669 | 0.002913 | -0.027504 | 0.1036 | -7429216648.1006 | 0 | 70 | 790212511.5826
Heavy Duty Trucks | Diesel | Rigid 14 - 20 t | Euro VI A/B/C | DPF+SCR | SPN23 | Rural | -0.04 | 0 | 5 | 85 | -0.0039524 | 0.41655 | -2.0624 | 3.8318 | 0.0033985 | -0.018466 | 0.046039 | -7429216648.1006 | 0 | 70 | 3753586037.2993
Heavy Duty Trucks | Diesel | Rigid 14 - 20 t | Euro VI A/B/C | DPF+SCR | SPN23 | Rural | -0.04 | 0.5 | 5 | 85 | -0.0045128 | 0.45311 | -2.165 | 4.0781 | 0.0036836 | -0.020529 | 0.05635 | -7429216648.1006 | 0 | 70 | 3341778403.937
Heavy Duty Trucks | Diesel | Rigid 14 - 20 t | Euro VI A/B/C | DPF+SCR | SPN23 | Rural | -0.04 | 1 | 5 | 85 | -0.0054775 | 0.54781 | -2.7061 | 5.0942 | 0.0043484 | -0.025669 | 0.071106 | -7429216648.1006 | 0 | 70 | 3366677852.5249
Heavy Duty Trucks | Diesel | Rigid 14 - 20 t | Euro VI A/B/C | DPF+SCR | SPN23 | Rural | -0.02 | 0 | 5 | 85 | 0.00045901 | -0.058993 | 3.7771 | -0.98956 | -0.00012257 | 0.017942 | 0.07253 | -7429216648.1006 | 0 | 70 | 19214797533.8743
Heavy Duty Trucks | Diesel | Rigid 14 - 20 t | Euro VI A/B/C | DPF+SCR | SPN23 | Rural | -0.02 | 0.5 | 5 | 85 | -0.00063668 | 0.46793 | -1.6552 | 2.894 | 0.0029711 | -0.0092024 | 0.029988 | -7429216648.1006 | 0 | 70 | 14929083108.1593
Heavy Duty Trucks | Diesel | Rigid 14 - 20 t | Euro VI A/B/C | DPF+SCR | SPN23 | Rural | -0.02 | 1 | 5 | 85 | -0.0022429 | 0.5242 | -1.9361 | 2.8877 | 0.002681 | -0.0062606 | 0.019419 | -7429216648.1006 | 0 | 70 | 13908203313.0134
Heavy Duty Trucks | Diesel | Rigid 14 - 20 t | Euro VI A/B/C | DPF+SCR | SPN23 | Rural | 0 | 0 | 5 | 85 | 0.00019592 | -0.004628 | 5.1977 | -1.9126 | -0.00015672 | 0.023563 | 0.086445 | -7429216648.1006 | 0 | 70 | 44566512356.0517
Heavy Duty Trucks | Diesel | Rigid 14 - 20 t | Euro VI A/B/C | DPF+SCR | SPN23 | Rural | 0 | 0.5 | 5 | 85 | 0.027651 | 0.37388 | 3.868 | 8.325 | 0.0052341 | -0.019532 | 0.28222 | -7429216648.1006 | 0 | 70 | 50102352072.2612
Heavy Duty Trucks | Diesel | Rigid 14 - 20 t | Euro VI A/B/C | DPF+SCR | SPN23 | Rural | 0 | 1 | 5 | 85 | 0.03418 | 0.79238 | -0.83805 | 8.1283 | 0.0063323 | -0.023884 | 0.16487 | -7429216648.1006 | 0 | 70 | 55925089339.4468
Heavy Duty Trucks | Diesel | Rigid 14 - 20 t | Euro VI A/B/C | DPF+SCR | SPN23 | Rural | 0.02 | 0 | 5 | 85 | 0.00036323 | 0.078508 | 5.7662 | -2.3331 | -0.00010779 | 0.02494 | 0.086512 | -7429216648.1006 | 0 | 70 | 74103139418.1361
Heavy Duty Trucks | Diesel | Rigid 14 - 20 t | Euro VI A/B/C | DPF+SCR | SPN23 | Rural | 0.02 | 0.5 | 5 | 85 | 0.0019111 | 0.10321 | 6.4603 | -2.2021 | 3.7724e-05 | 0.021467 | 0.10727 | -7429216648.1006 | 0 | 70 | 95278047107.3495
Heavy Duty Trucks | Diesel | Rigid 14 - 20 t | Euro VI A/B/C | DPF+SCR | SPN23 | Rural | 0.02 | 1 | 5 | 85 | 0.04346 | -0.1631 | 7.4404 | 5.3042 | 0.0029217 | -0.015469 | 0.26479 | -7429216648.1006 | 0 | 70 | 115060237135.2457
Heavy Duty Trucks | Diesel | Rigid 14 - 20 t | Euro VI A/B/C | DPF+SCR | SPN23 | Rural | 0.04 | 0 | 5 | 85 | 0.002978 | 0.24669 | 9.9203 | -3.6791 | 7.4671e-06 | 0.038834 | 0.1462 | -7429216648.1006 | 0 | 70 | 106854789887.417
Heavy Duty Trucks | Diesel | Rigid 14 - 20 t | Euro VI A/B/C | DPF+SCR | SPN23 | Rural | 0.04 | 0.5 | 5 | 85 | 0.012766 | 0.55765 | 18.4455 | -4.5526 | 0.00040845 | 0.055477 | 0.29117 | -7429216648.1006 | 0 | 70 | 144314686666.2706
Heavy Duty Trucks | Diesel | Rigid 14 - 20 t | Euro VI A/B/C | DPF+SCR | SPN23 | Rural | 0.04 | 1 | 5 | 80 | 0.074536 | -0.19688 | 15.2792 | 4.4098 | 0.0030755 | -0.0020243 | 0.35353 | -7429216648.1006 | 0 | 70 | 178309345837.632
Heavy Duty Trucks | Diesel | Rigid 14 - 20 t | Euro VI A/B/C | DPF+SCR | SPN23 | Rural | 0.06 | 0 | 5 | 85 | 0.0046597 | 0.43386 | 10.788 | -3.7871 | 5.9722e-05 | 0.041866 | 0.14706 | -7429216648.1006 | 0 | 70 | 140935807720.6346
Heavy Duty Trucks | Diesel | Rigid 14 - 20 t | Euro VI A/B/C | DPF+SCR | SPN23 | Rural | 0.06 | 0.5 | 5 | 80 | 0.041154 | 0.25624 | 12.3128 | 0.3819 | 0.0015097 | 0.019847 | 0.22029 | -7429216648.1006 | 0 | 70 | 191286133520.4383
Heavy Duty Trucks | Diesel | Rigid 14 - 20 t | Euro VI A/B/C | DPF+SCR | SPN23 | Rural | 0.06 | 1 | 5 | 65 | 0.42179 | -1.854 | 29.1542 | 24.7511 | 0.013465 | -0.075287 | 0.78061 | -7429216648.1006 | 0 | 65 | 238047821343.3374
Heavy Duty Trucks | Diesel | Rigid 14 - 20 t | Euro VI A/B/C | DPF+SCR | SPN23 | Highway | -0.06 | 0 | 5 | 75 | -0.0032033 | 0.26044 | -1.454 | 3.5497 | 0.0029181 | -0.02163 | 0.066184 | -5790906553.3056 | 0 | 70 | 509650754.9103
Heavy Duty Trucks | Diesel | Rigid 14 - 20 t | Euro VI A/B/C | DPF+SCR | SPN23 | Highway | -0.06 | 0.5 | 5 | 75 | -0.0027914 | 0.2294 | -1.3448 | 3.8297 | 0.0028791 | -0.024393 | 0.083357 | -5790906553.3056 | 0 | 70 | 505784617.1491
Heavy Duty Trucks | Diesel | Rigid 14 - 20 t | Euro VI A/B/C | DPF+SCR | SPN23 | Highway | -0.06 | 1 | 5 | 75 | -0.0024755 | 0.20937 | -1.2626 | 4.2669 | 0.002913 | -0.027504 | 0.1036 | -5790906553.3056 | 0 | 70 | 615952802.1265
Heavy Duty Trucks | Diesel | Rigid 14 - 20 t | Euro VI A/B/C | DPF+SCR | SPN23 | Highway | -0.04 | 0 | 5 | 85 | -0.0039524 | 0.41655 | -2.0624 | 3.8318 | 0.0033985 | -0.018466 | 0.046039 | -5790906553.3056 | 0 | 70 | 2925835523.7464
Heavy Duty Trucks | Diesel | Rigid 14 - 20 t | Euro VI A/B/C | DPF+SCR | SPN23 | Highway | -0.04 | 0.5 | 5 | 85 | -0.0045128 | 0.45311 | -2.165 | 4.0781 | 0.0036836 | -0.020529 | 0.05635 | -5790906553.3056 | 0 | 70 | 2604840776.1454
Heavy Duty Trucks | Diesel | Rigid 14 - 20 t | Euro VI A/B/C | DPF+SCR | SPN23 | Highway | -0.04 | 1 | 5 | 85 | -0.0054775 | 0.54781 | -2.7061 | 5.0942 | 0.0043484 | -0.025669 | 0.071106 | -5790906553.3056 | 0 | 70 | 2624249333.849
Heavy Duty Trucks | Diesel | Rigid 14 - 20 t | Euro VI A/B/C | DPF+SCR | SPN23 | Highway | -0.02 | 0 | 5 | 85 | 0.00045901 | -0.058993 | 3.7771 | -0.98956 | -0.00012257 | 0.017942 | 0.07253 | -5790906553.3056 | 0 | 70 | 14977500621.4201
Heavy Duty Trucks | Diesel | Rigid 14 - 20 t | Euro VI A/B/C | DPF+SCR | SPN23 | Highway | -0.02 | 0.5 | 5 | 85 | -0.00063668 | 0.46793 | -1.6552 | 2.894 | 0.0029711 | -0.0092024 | 0.029988 | -5790906553.3056 | 0 | 70 | 11636883039.5167
Heavy Duty Trucks | Diesel | Rigid 14 - 20 t | Euro VI A/B/C | DPF+SCR | SPN23 | Highway | -0.02 | 1 | 5 | 85 | -0.0022429 | 0.5242 | -1.9361 | 2.8877 | 0.002681 | -0.0062606 | 0.019419 | -5790906553.3056 | 0 | 70 | 10841130300.554
Heavy Duty Trucks | Diesel | Rigid 14 - 20 t | Euro VI A/B/C | DPF+SCR | SPN23 | Highway | 0 | 0 | 5 | 85 | 0.00019592 | -0.004628 | 5.1977 | -1.9126 | -0.00015672 | 0.023563 | 0.086445 | -5790906553.3056 | 0 | 70 | 34738589638.0405
Heavy Duty Trucks | Diesel | Rigid 14 - 20 t | Euro VI A/B/C | DPF+SCR | SPN23 | Highway | 0 | 0.5 | 5 | 85 | 0.027651 | 0.37388 | 3.868 | 8.325 | 0.0052341 | -0.019532 | 0.28222 | -5790906553.3056 | 0 | 70 | 39053651643.9472
Heavy Duty Trucks | Diesel | Rigid 14 - 20 t | Euro VI A/B/C | DPF+SCR | SPN23 | Highway | 0 | 1 | 5 | 85 | 0.03418 | 0.79238 | -0.83805 | 8.1283 | 0.0063323 | -0.023884 | 0.16487 | -5790906553.3056 | 0 | 70 | 43592343809.9142
Heavy Duty Trucks | Diesel | Rigid 14 - 20 t | Euro VI A/B/C | DPF+SCR | SPN23 | Highway | 0.02 | 0 | 5 | 85 | 0.00036323 | 0.078508 | 5.7662 | -2.3331 | -0.00010779 | 0.02494 | 0.086512 | -5790906553.3056 | 0 | 70 | 57761723209.8167
Heavy Duty Trucks | Diesel | Rigid 14 - 20 t | Euro VI A/B/C | DPF+SCR | SPN23 | Highway | 0.02 | 0.5 | 5 | 85 | 0.0019111 | 0.10321 | 6.4603 | -2.2021 | 3.7724e-05 | 0.021467 | 0.10727 | -5790906553.3056 | 0 | 70 | 74267085419.0515
Heavy Duty Trucks | Diesel | Rigid 14 - 20 t | Euro VI A/B/C | DPF+SCR | SPN23 | Highway | 0.02 | 1 | 5 | 85 | 0.04346 | -0.1631 | 7.4404 | 5.3042 | 0.0029217 | -0.015469 | 0.26479 | -5790906553.3056 | 0 | 70 | 89686855672.3437
Heavy Duty Trucks | Diesel | Rigid 14 - 20 t | Euro VI A/B/C | DPF+SCR | SPN23 | Highway | 0.04 | 0 | 5 | 85 | 0.002978 | 0.24669 | 9.9203 | -3.6791 | 7.4671e-06 | 0.038834 | 0.1462 | -5790906553.3056 | 0 | 70 | 83290894901.1347
Heavy Duty Trucks | Diesel | Rigid 14 - 20 t | Euro VI A/B/C | DPF+SCR | SPN23 | Highway | 0.04 | 0.5 | 5 | 85 | 0.012766 | 0.55765 | 18.4455 | -4.5526 | 0.00040845 | 0.055477 | 0.29117 | -5790906553.3056 | 0 | 70 | 112490038232.9607
Heavy Duty Trucks | Diesel | Rigid 14 - 20 t | Euro VI A/B/C | DPF+SCR | SPN23 | Highway | 0.04 | 1 | 5 | 80 | 0.074536 | -0.19688 | 15.2792 | 4.4098 | 0.0030755 | -0.0020243 | 0.35353 | -5790906553.3056 | 0 | 70 | 138988107128.3747
Heavy Duty Trucks | Diesel | Rigid 14 - 20 t | Euro VI A/B/C | DPF+SCR | SPN23 | Highway | 0.06 | 0 | 5 | 85 | 0.0046597 | 0.43386 | 10.788 | -3.7871 | 5.9722e-05 | 0.041866 | 0.14706 | -5790906553.3056 | 0 | 70 | 109856278422.6505
Heavy Duty Trucks | Diesel | Rigid 14 - 20 t | Euro VI A/B/C | DPF+SCR | SPN23 | Highway | 0.06 | 0.5 | 5 | 80 | 0.041154 | 0.25624 | 12.3128 | 0.3819 | 0.0015097 | 0.019847 | 0.22029 | -5790906553.3056 | 0 | 70 | 149103219985.5685
Heavy Duty Trucks | Diesel | Rigid 14 - 20 t | Euro VI A/B/C | DPF+SCR | SPN23 | Highway | 0.06 | 1 | 5 | 65 | 0.42179 | -1.854 | 29.1542 | 24.7511 | 0.013465 | -0.075287 | 0.78061 | -5790906553.3056 | 0 | 65 | 185552899311.693
Heavy Duty Trucks | Diesel | Rigid 14 - 20 t | Euro VI D/E | DPF+SCR | CO |  | -0.06 | 0 | 5 | 70 | -0.0040684 | 0.31268 | -1.4532 | 1.5182 | 0.10426 | -0.36713 | 0.046387 | 0% | 0 | 70 | 0.0010732
Heavy Duty Trucks | Diesel | Rigid 14 - 20 t | Euro VI D/E | DPF+SCR | CO |  | -0.06 | 0.5 | 5 | 75 | -0.0028695 | 0.23152 | -0.98531 | 1.6224 | 0.10612 | -0.60993 | 1.5861 | 0% | 0 | 70 | 0.002472
Heavy Duty Trucks | Diesel | Rigid 14 - 20 t | Euro VI D/E | DPF+SCR | CO |  | -0.06 | 1 | 5 | 75 | -0.0026215 | 0.21095 | -0.96655 | 1.7257 | 0.10605 | -0.68117 | 1.8456 | 0% | 0 | 70 | 0.0020665
Heavy Duty Trucks | Diesel | Rigid 14 - 20 t | Euro VI D/E | DPF+SCR | CO |  | -0.04 | 0 | 5 | 85 | -0.0040748 | 0.39773 | -1.7772 | 1.6338 | 0.10518 | -0.27856 | -0.26995 | 0% | 0 | 70 | 0.01235
Heavy Duty Trucks | Diesel | Rigid 14 - 20 t | Euro VI D/E | DPF+SCR | CO |  | -0.04 | 0.5 | 5 | 85 | -0.0033133 | 0.30179 | -1.3754 | 1.3634 | 0.083196 | -0.23395 | -0.1501 | 0% | 0 | 70 | 0.0090354
Heavy Duty Trucks | Diesel | Rigid 14 - 20 t | Euro VI D/E | DPF+SCR | CO |  | -0.04 | 1 | 5 | 80 | -0.0042392 | 0.36801 | -1.6542 | 1.6248 | 0.10154 | -0.26023 | -0.24015 | 0% | 0 | 70 | 0.0070076
Heavy Duty Trucks | Diesel | Rigid 14 - 20 t | Euro VI D/E | DPF+SCR | CO |  | -0.02 | 0 | 5 | 85 | 0.00029097 | -0.066312 | 4.2446 | -5.477 | -0.0099779 | 0.90421 | 0.97716 | 0% | 0 | 70 | 0.061786
Heavy Duty Trucks | Diesel | Rigid 14 - 20 t | Euro VI D/E | DPF+SCR | CO |  | -0.02 | 0.5 | 5 | 85 | 0.00030016 | -0.063429 | 3.5119 | -4.2975 | -0.008373 | 0.7368 | 0.97275 | 0% | 0 | 70 | 0.041767
Heavy Duty Trucks | Diesel | Rigid 14 - 20 t | Euro VI D/E | DPF+SCR | CO |  | -0.02 | 1 | 5 | 85 | -0.0061575 | 0.71839 | 1.1502 | -2.7116 | 0.14325 | 0.88593 | 8.6902e-08 | 0% | 0 | 70 | 0.027787
Heavy Duty Trucks | Diesel | Rigid 14 - 20 t | Euro VI D/E | DPF+SCR | CO |  | 0 | 0 | 5 | 85 | -7.1922e-05 | -0.035973 | 4.1822 | -5.0661 | -0.0087193 | 0.77441 | 1.094 | 0% | 0 | 70 | 0.098526
Heavy Duty Trucks | Diesel | Rigid 14 - 20 t | Euro VI D/E | DPF+SCR | CO |  | 0 | 0.5 | 5 | 85 | -1.2508e-05 | -0.04339 | 4.3123 | -4.5356 | -0.0085915 | 0.7554 | 1.3871 | 0% | 0 | 70 | 0.094435
Heavy Duty Trucks | Diesel | Rigid 14 - 20 t | Euro VI D/E | DPF+SCR | CO |  | 0 | 1 | 5 | 85 | -1.0479e-05 | -0.045048 | 4.3848 | -4.6854 | -0.0089915 | 0.78916 | 1.1368 | 0% | 0 | 70 | 0.090358
Heavy Duty Trucks | Diesel | Rigid 14 - 20 t | Euro VI D/E | DPF+SCR | CO |  | 0.02 | 0 | 5 | 85 | -9.7916e-05 | 0.075521 | 1.3207 | -1.9697 | 0.0069721 | 0.33278 | -6.1659e-13 | 0% | 0 | 70 | 0.10615
Heavy Duty Trucks | Diesel | Rigid 14 - 20 t | Euro VI D/E | DPF+SCR | CO |  | 0.02 | 0.5 | 5 | 85 | -0.00061921 | 0.10407 | 2.2972 | -3.1377 | 0.0069597 | 0.54524 | -3.1265e-11 | 0% | 0 | 70 | 0.089988
Heavy Duty Trucks | Diesel | Rigid 14 - 20 t | Euro VI D/E | DPF+SCR | CO |  | 0.02 | 1 | 5 | 85 | -0.00052083 | 0.089563 | 1.9261 | -2.4235 | 0.0078009 | 0.43678 | 2.571e-12 | 0% | 0 | 70 | 0.081525
Heavy Duty Trucks | Diesel | Rigid 14 - 20 t | Euro VI D/E | DPF+SCR | CO |  | 0.04 | 0 | 5 | 85 | -0.0013565 | 0.1528 | 3.104 | -4.3138 | 0.0065595 | 0.73098 | -1.0998e-08 | 0% | 0 | 70 | 0.085118
Heavy Duty Trucks | Diesel | Rigid 14 - 20 t | Euro VI D/E | DPF+SCR | CO |  | 0.04 | 0.5 | 5 | 85 | -0.0008156 | 0.14112 | 1.6225 | -2.0158 | 0.01426 | 0.3771 | -1.9447e-10 | 0% | 0 | 70 | 0.077654
Heavy Duty Trucks | Diesel | Rigid 14 - 20 t | Euro VI D/E | DPF+SCR | CO |  | 0.04 | 1 | 5 | 80 | 0.00078163 | 0.43718 | -1.8627 | 1.4978 | 0.075209 | -0.23785 | -8.2745e-11 | 0% | 0 | 70 | 0.092621
Heavy Duty Trucks | Diesel | Rigid 14 - 20 t | Euro VI D/E | DPF+SCR | CO |  | 0.06 | 0 | 5 | 85 | -0.0013162 | 0.17025 | 1.8425 | -2.4119 | 0.013744 | 0.44382 | -2.9211e-10 | 0% | 0 | 70 | 0.073932
Heavy Duty Trucks | Diesel | Rigid 14 - 20 t | Euro VI D/E | DPF+SCR | CO |  | 0.06 | 0.5 | 5 | 80 | 0.00066715 | 0.40228 | -1.6823 | 1.3288 | 0.06725 | -0.20926 | -2.4795e-13 | 0% | 0 | 70 | 0.094529
Heavy Duty Trucks | Diesel | Rigid 14 - 20 t | Euro VI D/E | DPF+SCR | CO |  | 0.06 | 1 | 5 | 65 | 0.0020873 | 0.4818 | -1.7441 | 0.86021 | 0.08494 | -0.25648 | -3.0187e-10 | 0% | 0 | 65 | 0.11223
Heavy Duty Trucks | Diesel | Rigid 14 - 20 t | Euro VI D/E | DPF+SCR | NOx |  | -0.06 | 0 | 5 | 80 | 6.0956e-05 | -0.013266 | 0.6583 | 1.9234 | -3.0678e-05 | 0.0082498 | 0.091563 | 0% | 0 | 70 | 0.10761
Heavy Duty Trucks | Diesel | Rigid 14 - 20 t | Euro VI D/E | DPF+SCR | NOx |  | -0.06 | 0.5 | 5 | 75 | -0.00047515 | 0.045555 | -0.61921 | 3.3455 | 0.00077397 | -0.012402 | 0.080625 | 0% | 0 | 70 | 0.096251
Heavy Duty Trucks | Diesel | Rigid 14 - 20 t | Euro VI D/E | DPF+SCR | NOx |  | -0.06 | 1 | 5 | 75 | -0.009225 | 0.7098 | 0.070816 | -6.0872 | 0.012707 | 0.060872 | -0.2853 | 0% | 0 | 70 | 0.067444
Heavy Duty Trucks | Diesel | Rigid 14 - 20 t | Euro VI D/E | DPF+SCR | NOx |  | -0.04 | 0 | 5 | 85 | -3.9486e-05 | 0.0041706 | 0.046524 | 2.3539 | 9.9222e-05 | -0.00090411 | 0.07085 | 0% | 0 | 70 | 0.36174
Heavy Duty Trucks | Diesel | Rigid 14 - 20 t | Euro VI D/E | DPF+SCR | NOx |  | -0.04 | 0.5 | 5 | 85 | -0.0016277 | 0.11823 | 2.0561 | -0.428 | 0.00098896 | 0.065192 | 2.013e-11 | 0% | 0 | 70 | 0.2498
Heavy Duty Trucks | Diesel | Rigid 14 - 20 t | Euro VI D/E | DPF+SCR | NOx |  | -0.04 | 1 | 5 | 80 | -0.0023905 | 0.17156 | 2.5789 | -7.9117 | 0.0012345 | 0.10438 | -0.28276 | 0% | 0 | 70 | 0.21126
Heavy Duty Trucks | Diesel | Rigid 14 - 20 t | Euro VI D/E | DPF+SCR | NOx |  | -0.02 | 0 | 5 | 85 | 0.0074707 | 0.76483 | -3.7161 | 4.697 | 0.020742 | -0.10026 | 0.12842 | 0% | 0 | 70 | 0.91291
Heavy Duty Trucks | Diesel | Rigid 14 - 20 t | Euro VI D/E | DPF+SCR | NOx |  | -0.02 | 0.5 | 5 | 85 | 0.0031093 | 0.47479 | -2.81 | 1.7035 | 0.014244 | -0.078854 | 0.035673 | 0% | 0 | 70 | 0.71038
Heavy Duty Trucks | Diesel | Rigid 14 - 20 t | Euro VI D/E | DPF+SCR | NOx |  | -0.02 | 1 | 5 | 85 | 0.00016877 | 0.15459 | -1.3555 | 2.9811 | 0.0047143 | -0.040249 | 0.08634 | 0% | 0 | 70 | 0.50742
Heavy Duty Trucks | Diesel | Rigid 14 - 20 t | Euro VI D/E | DPF+SCR | NOx |  | 0 | 0 | 5 | 85 | -0.0045634 | 0.52191 | -1.9494 | 2.5972 | 0.014754 | -0.067048 | 0.096622 | 0% | 0 | 70 | 0.18111
Heavy Duty Trucks | Diesel | Rigid 14 - 20 t | Euro VI D/E | DPF+SCR | NOx |  | 0 | 0.5 | 5 | 85 | -0.00070173 | 0.12185 | -0.67637 | 1.9564 | 0.0061685 | -0.038786 | 0.082459 | 0% | 0 | 70 | 0.16102
Heavy Duty Trucks | Diesel | Rigid 14 - 20 t | Euro VI D/E | DPF+SCR | NOx |  | 0 | 1 | 5 | 85 | -0.00022224 | 0.078215 | -0.51777 | 1.9496 | 0.0059252 | -0.038852 | 0.087036 | 0% | 0 | 70 | 0.14758
Heavy Duty Trucks | Diesel | Rigid 14 - 20 t | Euro VI D/E | DPF+SCR | NOx |  | 0.02 | 0 | 5 | 85 | -0.00051437 | 0.20802 | 0.030824 | 1.7542 | 0.016932 | -0.079848 | 0.16519 | 0% | 0 | 70 | 0.15601
Heavy Duty Trucks | Diesel | Rigid 14 - 20 t | Euro VI D/E | DPF+SCR | NOx |  | 0.02 | 0.5 | 5 | 85 | 0.0019742 | 0.14573 | -0.76001 | 5.6767 | 0.022702 | -0.13681 | 0.30905 | 0% | 0 | 70 | 0.18825
Heavy Duty Trucks | Diesel | Rigid 14 - 20 t | Euro VI D/E | DPF+SCR | NOx |  | 0.02 | 1 | 5 | 85 | 0.00062089 | 0.054537 | -0.43041 | 1.9461 | 0.0073753 | -0.044805 | 0.093888 | 0% | 0 | 70 | 0.19511
Heavy Duty Trucks | Diesel | Rigid 14 - 20 t | Euro VI D/E | DPF+SCR | NOx |  | 0.04 | 0 | 5 | 85 | 0.00091485 | 0.057035 | -0.19581 | 2.3099 | 0.0093919 | -0.055009 | 0.12932 | 0% | 0 | 70 | 0.19652
Heavy Duty Trucks | Diesel | Rigid 14 - 20 t | Euro VI D/E | DPF+SCR | NOx |  | 0.04 | 0.5 | 5 | 85 | 0.00064031 | 0.074782 | -0.71589 | 2.8604 | 0.0082006 | -0.052826 | 0.1163 | 0% | 0 | 70 | 0.2103
Heavy Duty Trucks | Diesel | Rigid 14 - 20 t | Euro VI D/E | DPF+SCR | NOx |  | 0.04 | 1 | 5 | 80 | 0.00067201 | 0.085684 | -0.84462 | 2.771 | 0.0081937 | -0.051561 | 0.10537 | 0% | 0 | 70 | 0.23156
Heavy Duty Trucks | Diesel | Rigid 14 - 20 t | Euro VI D/E | DPF+SCR | NOx |  | 0.06 | 0 | 5 | 85 | 0.00053055 | 0.055078 | -0.48016 | 2.2307 | 0.0063354 | -0.04036 | 0.093052 | 0% | 0 | 70 | 0.21217
Heavy Duty Trucks | Diesel | Rigid 14 - 20 t | Euro VI D/E | DPF+SCR | NOx |  | 0.06 | 0.5 | 5 | 80 | 0.001703 | 0.09505 | -1.0132 | 3.7802 | 0.011166 | -0.067482 | 0.14179 | 0% | 0 | 70 | 0.28003
Heavy Duty Trucks | Diesel | Rigid 14 - 20 t | Euro VI D/E | DPF+SCR | NOx |  | 0.06 | 1 | 5 | 65 | 0.0091858 | -0.12836 | 1.4841 | -3.9763 | 0.017169 | -0.071313 | 0.045745 | 0% | 0 | 65 | 0.4693
Heavy Duty Trucks | Diesel | Rigid 14 - 20 t | Euro VI D/E | DPF+SCR | VOC |  | -0.06 | 0 | 5 | 70 | -0.0048086 | 0.37633 | -1.5495 | 1.1586 | 0.54251 | -2.1661 | 1.1627 | 0% | 0 | 70 | 0.00049775
Heavy Duty Trucks | Diesel | Rigid 14 - 20 t | Euro VI D/E | DPF+SCR | VOC |  | -0.06 | 0.5 | 5 | 70 | -0.0041949 | 0.31144 | -1.1514 | 0.48117 | 0.45395 | -1.5546 | 1.6766e-06 | 0% | 0 | 70 | 4.7682e-05
Heavy Duty Trucks | Diesel | Rigid 14 - 20 t | Euro VI D/E | DPF+SCR | VOC |  | -0.06 | 1 | 5 | 80 | -0.00024709 | 0.022864 | -0.24339 | 1.6119 | 0.048605 | -0.64207 | 3.8698 | 0% | 0 | 70 | 0.00085936
Heavy Duty Trucks | Diesel | Rigid 14 - 20 t | Euro VI D/E | DPF+SCR | VOC |  | -0.04 | 0 | 5 | 85 | -0.0017516 | 0.18178 | -0.92357 | 1.6881 | 0.23094 | -1.1897 | 2.3824 | 0% | 0 | 70 | 0.003086
Heavy Duty Trucks | Diesel | Rigid 14 - 20 t | Euro VI D/E | DPF+SCR | VOC |  | -0.04 | 0.5 | 5 | 85 | -0.0085021 | 0.76485 | -0.11156 | 0.22521 | 1.0229 | 0.46198 | 0.59737 | 0% | 0 | 70 | 0.0023331
Heavy Duty Trucks | Diesel | Rigid 14 - 20 t | Euro VI D/E | DPF+SCR | VOC |  | -0.04 | 1 | 5 | 85 | -0.0035425 | 0.32121 | -1.2228 | 0.5903 | 0.44894 | -1.5357 | 2.2721e-07 | 0% | 0 | 70 | 0.0018698
Heavy Duty Trucks | Diesel | Rigid 14 - 20 t | Euro VI D/E | DPF+SCR | VOC |  | -0.02 | 0 | 5 | 85 | 5.7119e-05 | -0.031127 | 3.0363 | -1.3326 | -0.038106 | 3.7651 | 1.6535e-08 | 0% | 0 | 70 | 0.014553
Heavy Duty Trucks | Diesel | Rigid 14 - 20 t | Euro VI D/E | DPF+SCR | VOC |  | -0.02 | 0.5 | 5 | 85 | 6.2425e-05 | -0.015141 | 0.89997 | 1.3283 | -0.010975 | 0.97156 | 2.897 | 0% | 0 | 70 | 0.0096302
Heavy Duty Trucks | Diesel | Rigid 14 - 20 t | Euro VI D/E | DPF+SCR | VOC |  | -0.02 | 1 | 5 | 85 | -0.0041931 | 0.67247 | -0.63249 | 0.92544 | 0.76343 | 0.37586 | 0.00095989 | 0% | 0 | 70 | 0.0068772
Heavy Duty Trucks | Diesel | Rigid 14 - 20 t | Euro VI D/E | DPF+SCR | VOC |  | 0 | 0 | 5 | 85 | 0.00052127 | 0.091723 | 1.684 | -0.76572 | 0.076697 | 2.0677 | 1.6679e-09 | 0% | 0 | 70 | 0.020455
Heavy Duty Trucks | Diesel | Rigid 14 - 20 t | Euro VI D/E | DPF+SCR | VOC |  | 0 | 0.5 | 5 | 85 | 0.0087299 | 0.82711 | 0.034555 | 0.30251 | 0.94826 | 0.40944 | 0.58332 | 0% | 0 | 70 | 0.02154
Heavy Duty Trucks | Diesel | Rigid 14 - 20 t | Euro VI D/E | DPF+SCR | VOC |  | 0 | 1 | 5 | 85 | 0.00057982 | 0.090722 | 1.628 | -0.58796 | 0.077074 | 2.0619 | 1.5849e-08 | 0% | 0 | 70 | 0.020712
Heavy Duty Trucks | Diesel | Rigid 14 - 20 t | Euro VI D/E | DPF+SCR | VOC |  | 0.02 | 0 | 5 | 85 | 0.00015357 | 0.055989 | 1.6824 | -0.80421 | 0.027913 | 1.9058 | 7.9428e-08 | 0% | 0 | 70 | 0.023476
Heavy Duty Trucks | Diesel | Rigid 14 - 20 t | Euro VI D/E | DPF+SCR | VOC |  | 0.02 | 0.5 | 5 | 85 | 0.015289 | 1.0579 | -0.24133 | -0.26043 | 1.1144 | 0.24708 | -0.076837 | 0% | 0 | 70 | 0.027149
Heavy Duty Trucks | Diesel | Rigid 14 - 20 t | Euro VI D/E | DPF+SCR | VOC |  | 0.02 | 1 | 5 | 85 | 0.01807 | 0.96452 | -0.073488 | 0.02063 | 1.0785 | 0.38508 | 0.20125 | 0% | 0 | 70 | 0.029367
Heavy Duty Trucks | Diesel | Rigid 14 - 20 t | Euro VI D/E | DPF+SCR | VOC |  | 0.04 | 0 | 5 | 85 | 0.015777 | 1.0545 | -0.31913 | -0.29958 | 1.0896 | 0.31827 | -0.13225 | 0% | 0 | 70 | 0.028129
Heavy Duty Trucks | Diesel | Rigid 14 - 20 t | Euro VI D/E | DPF+SCR | VOC |  | 0.04 | 0.5 | 5 | 85 | 0.00034452 | 0.046859 | 2.2889 | -1.2826 | 0.0092565 | 2.2841 | 5.8711e-10 | 0% | 0 | 70 | 0.035269
Heavy Duty Trucks | Diesel | Rigid 14 - 20 t | Euro VI D/E | DPF+SCR | VOC |  | 0.04 | 1 | 5 | 80 | -0.00051321 | 0.03438 | 1.8223 | -0.86794 | -0.018321 | 1.9803 | 4.7509e-11 | 0% | 0 | 70 | 0.034838
Heavy Duty Trucks | Diesel | Rigid 14 - 20 t | Euro VI D/E | DPF+SCR | VOC |  | 0.06 | 0 | 5 | 85 | 0.00060828 | 0.065265 | 4.1878 | -1.714 | 0.009546 | 4.075 | 1.3433 | 0% | 0 | 70 | 0.035134
Heavy Duty Trucks | Diesel | Rigid 14 - 20 t | Euro VI D/E | DPF+SCR | VOC |  | 0.06 | 0.5 | 5 | 80 | -0.0004751 | 0.028341 | 1.5253 | -0.77281 | -0.015777 | 1.5573 | 8.3011e-13 | 0% | 0 | 70 | 0.036915
Heavy Duty Trucks | Diesel | Rigid 14 - 20 t | Euro VI D/E | DPF+SCR | VOC |  | 0.06 | 1 | 5 | 65 | -0.00019422 | 0.052918 | 1.3863 | -0.60052 | 0.00017707 | 1.5097 | 4.4068e-09 | 0% | 0 | 65 | 0.040415
Heavy Duty Trucks | Diesel | Rigid 14 - 20 t | Euro VI D/E | DPF+SCR | PM Exhaust | Urban Peak | -0.06 | 0 | 5 | 75 | -0.0032033 | 0.26044 | -1.454 | 3.5497 | 0.0029181 | -0.02163 | 0.066184 | 99.95% | 0 | 70 | 4.0664e-05
Heavy Duty Trucks | Diesel | Rigid 14 - 20 t | Euro VI D/E | DPF+SCR | PM Exhaust | Urban Peak | -0.06 | 0.5 | 5 | 75 | -0.0027914 | 0.2294 | -1.3448 | 3.8297 | 0.0028791 | -0.024393 | 0.083357 | 99.95% | 0 | 70 | 4.0355e-05
Heavy Duty Trucks | Diesel | Rigid 14 - 20 t | Euro VI D/E | DPF+SCR | PM Exhaust | Urban Peak | -0.06 | 1 | 5 | 75 | -0.0024755 | 0.20937 | -1.2626 | 4.2669 | 0.002913 | -0.027504 | 0.1036 | 99.95% | 0 | 70 | 4.9145e-05
Heavy Duty Trucks | Diesel | Rigid 14 - 20 t | Euro VI D/E | DPF+SCR | PM Exhaust | Urban Peak | -0.04 | 0 | 5 | 85 | -0.0039524 | 0.41655 | -2.0624 | 3.8318 | 0.0033985 | -0.018466 | 0.046039 | 99.95% | 0 | 70 | 0.00023345
Heavy Duty Trucks | Diesel | Rigid 14 - 20 t | Euro VI D/E | DPF+SCR | PM Exhaust | Urban Peak | -0.04 | 0.5 | 5 | 85 | -0.0045128 | 0.45311 | -2.165 | 4.0781 | 0.0036836 | -0.020529 | 0.05635 | 99.95% | 0 | 70 | 0.00020783
Heavy Duty Trucks | Diesel | Rigid 14 - 20 t | Euro VI D/E | DPF+SCR | PM Exhaust | Urban Peak | -0.04 | 1 | 5 | 85 | -0.0054775 | 0.54781 | -2.7061 | 5.0942 | 0.0043484 | -0.025669 | 0.071106 | 99.95% | 0 | 70 | 0.00020938
Heavy Duty Trucks | Diesel | Rigid 14 - 20 t | Euro VI D/E | DPF+SCR | PM Exhaust | Urban Peak | -0.02 | 0 | 5 | 85 | 0.00045901 | -0.058993 | 3.7771 | -0.98956 | -0.00012257 | 0.017942 | 0.07253 | 99.95% | 0 | 70 | 0.001195
Heavy Duty Trucks | Diesel | Rigid 14 - 20 t | Euro VI D/E | DPF+SCR | PM Exhaust | Urban Peak | -0.02 | 0.5 | 5 | 85 | -0.00063668 | 0.46793 | -1.6552 | 2.894 | 0.0029711 | -0.0092024 | 0.029988 | 99.95% | 0 | 70 | 0.00092848
Heavy Duty Trucks | Diesel | Rigid 14 - 20 t | Euro VI D/E | DPF+SCR | PM Exhaust | Urban Peak | -0.02 | 1 | 5 | 85 | -0.0022429 | 0.5242 | -1.9361 | 2.8877 | 0.002681 | -0.0062606 | 0.019419 | 99.95% | 0 | 70 | 0.00086499
Heavy Duty Trucks | Diesel | Rigid 14 - 20 t | Euro VI D/E | DPF+SCR | PM Exhaust | Urban Peak | 0 | 0 | 5 | 85 | 0.00019592 | -0.004628 | 5.1977 | -1.9126 | -0.00015672 | 0.023563 | 0.086445 | 99.95% | 0 | 70 | 0.0027717
Heavy Duty Trucks | Diesel | Rigid 14 - 20 t | Euro VI D/E | DPF+SCR | PM Exhaust | Urban Peak | 0 | 0.5 | 5 | 85 | 0.027651 | 0.37388 | 3.868 | 8.325 | 0.0052341 | -0.019532 | 0.28222 | 99.95% | 0 | 70 | 0.003116
Heavy Duty Trucks | Diesel | Rigid 14 - 20 t | Euro VI D/E | DPF+SCR | PM Exhaust | Urban Peak | 0 | 1 | 5 | 85 | 0.03418 | 0.79238 | -0.83805 | 8.1283 | 0.0063323 | -0.023884 | 0.16487 | 99.95% | 0 | 70 | 0.0034781
Heavy Duty Trucks | Diesel | Rigid 14 - 20 t | Euro VI D/E | DPF+SCR | PM Exhaust | Urban Peak | 0.02 | 0 | 5 | 85 | 0.00036323 | 0.078508 | 5.7662 | -2.3331 | -0.00010779 | 0.02494 | 0.086512 | 99.95% | 0 | 70 | 0.0046087
Heavy Duty Trucks | Diesel | Rigid 14 - 20 t | Euro VI D/E | DPF+SCR | PM Exhaust | Urban Peak | 0.02 | 0.5 | 5 | 85 | 0.0019111 | 0.10321 | 6.4603 | -2.2021 | 3.7724e-05 | 0.021467 | 0.10727 | 99.95% | 0 | 70 | 0.0059256
Heavy Duty Trucks | Diesel | Rigid 14 - 20 t | Euro VI D/E | DPF+SCR | PM Exhaust | Urban Peak | 0.02 | 1 | 5 | 85 | 0.04346 | -0.1631 | 7.4404 | 5.3042 | 0.0029217 | -0.015469 | 0.26479 | 99.95% | 0 | 70 | 0.0071559
Heavy Duty Trucks | Diesel | Rigid 14 - 20 t | Euro VI D/E | DPF+SCR | PM Exhaust | Urban Peak | 0.04 | 0 | 5 | 85 | 0.002978 | 0.24669 | 9.9203 | -3.6791 | 7.4671e-06 | 0.038834 | 0.1462 | 99.95% | 0 | 70 | 0.0066456
Heavy Duty Trucks | Diesel | Rigid 14 - 20 t | Euro VI D/E | DPF+SCR | PM Exhaust | Urban Peak | 0.04 | 0.5 | 5 | 85 | 0.012766 | 0.55765 | 18.4455 | -4.5526 | 0.00040845 | 0.055477 | 0.29117 | 99.95% | 0 | 70 | 0.0089753
Heavy Duty Trucks | Diesel | Rigid 14 - 20 t | Euro VI D/E | DPF+SCR | PM Exhaust | Urban Peak | 0.04 | 1 | 5 | 80 | 0.074536 | -0.19688 | 15.2792 | 4.4098 | 0.0030755 | -0.0020243 | 0.35353 | 99.95% | 0 | 70 | 0.01109
Heavy Duty Trucks | Diesel | Rigid 14 - 20 t | Euro VI D/E | DPF+SCR | PM Exhaust | Urban Peak | 0.06 | 0 | 5 | 85 | 0.0046597 | 0.43386 | 10.788 | -3.7871 | 5.9722e-05 | 0.041866 | 0.14706 | 99.95% | 0 | 70 | 0.0087652
Heavy Duty Trucks | Diesel | Rigid 14 - 20 t | Euro VI D/E | DPF+SCR | PM Exhaust | Urban Peak | 0.06 | 0.5 | 5 | 80 | 0.041154 | 0.25624 | 12.3128 | 0.3819 | 0.0015097 | 0.019847 | 0.22029 | 99.95% | 0 | 70 | 0.011897
Heavy Duty Trucks | Diesel | Rigid 14 - 20 t | Euro VI D/E | DPF+SCR | PM Exhaust | Urban Peak | 0.06 | 1 | 5 | 65 | 0.42179 | -1.854 | 29.1542 | 24.7511 | 0.013465 | -0.075287 | 0.78061 | 99.95% | 0 | 65 | 0.014805
Heavy Duty Trucks | Diesel | Rigid 14 - 20 t | Euro VI D/E | DPF+SCR | PM Exhaust | Urban Off Peak | -0.06 | 0 | 5 | 75 | -0.0032033 | 0.26044 | -1.454 | 3.5497 | 0.0029181 | -0.02163 | 0.066184 | 99.95% | 0 | 70 | 4.0664e-05
Heavy Duty Trucks | Diesel | Rigid 14 - 20 t | Euro VI D/E | DPF+SCR | PM Exhaust | Urban Off Peak | -0.06 | 0.5 | 5 | 75 | -0.0027914 | 0.2294 | -1.3448 | 3.8297 | 0.0028791 | -0.024393 | 0.083357 | 99.95% | 0 | 70 | 4.0355e-05
Heavy Duty Trucks | Diesel | Rigid 14 - 20 t | Euro VI D/E | DPF+SCR | PM Exhaust | Urban Off Peak | -0.06 | 1 | 5 | 75 | -0.0024755 | 0.20937 | -1.2626 | 4.2669 | 0.002913 | -0.027504 | 0.1036 | 99.95% | 0 | 70 | 4.9145e-05
Heavy Duty Trucks | Diesel | Rigid 14 - 20 t | Euro VI D/E | DPF+SCR | PM Exhaust | Urban Off Peak | -0.04 | 0 | 5 | 85 | -0.0039524 | 0.41655 | -2.0624 | 3.8318 | 0.0033985 | -0.018466 | 0.046039 | 99.95% | 0 | 70 | 0.00023345
Heavy Duty Trucks | Diesel | Rigid 14 - 20 t | Euro VI D/E | DPF+SCR | PM Exhaust | Urban Off Peak | -0.04 | 0.5 | 5 | 85 | -0.0045128 | 0.45311 | -2.165 | 4.0781 | 0.0036836 | -0.020529 | 0.05635 | 99.95% | 0 | 70 | 0.00020783
Heavy Duty Trucks | Diesel | Rigid 14 - 20 t | Euro VI D/E | DPF+SCR | PM Exhaust | Urban Off Peak | -0.04 | 1 | 5 | 85 | -0.0054775 | 0.54781 | -2.7061 | 5.0942 | 0.0043484 | -0.025669 | 0.071106 | 99.95% | 0 | 70 | 0.00020938
Heavy Duty Trucks | Diesel | Rigid 14 - 20 t | Euro VI D/E | DPF+SCR | PM Exhaust | Urban Off Peak | -0.02 | 0 | 5 | 85 | 0.00045901 | -0.058993 | 3.7771 | -0.98956 | -0.00012257 | 0.017942 | 0.07253 | 99.95% | 0 | 70 | 0.001195
Heavy Duty Trucks | Diesel | Rigid 14 - 20 t | Euro VI D/E | DPF+SCR | PM Exhaust | Urban Off Peak | -0.02 | 0.5 | 5 | 85 | -0.00063668 | 0.46793 | -1.6552 | 2.894 | 0.0029711 | -0.0092024 | 0.029988 | 99.95% | 0 | 70 | 0.00092848
Heavy Duty Trucks | Diesel | Rigid 14 - 20 t | Euro VI D/E | DPF+SCR | PM Exhaust | Urban Off Peak | -0.02 | 1 | 5 | 85 | -0.0022429 | 0.5242 | -1.9361 | 2.8877 | 0.002681 | -0.0062606 | 0.019419 | 99.95% | 0 | 70 | 0.00086499
Heavy Duty Trucks | Diesel | Rigid 14 - 20 t | Euro VI D/E | DPF+SCR | PM Exhaust | Urban Off Peak | 0 | 0 | 5 | 85 | 0.00019592 | -0.004628 | 5.1977 | -1.9126 | -0.00015672 | 0.023563 | 0.086445 | 99.95% | 0 | 70 | 0.0027717
Heavy Duty Trucks | Diesel | Rigid 14 - 20 t | Euro VI D/E | DPF+SCR | PM Exhaust | Urban Off Peak | 0 | 0.5 | 5 | 85 | 0.027651 | 0.37388 | 3.868 | 8.325 | 0.0052341 | -0.019532 | 0.28222 | 99.95% | 0 | 70 | 0.003116
Heavy Duty Trucks | Diesel | Rigid 14 - 20 t | Euro VI D/E | DPF+SCR | PM Exhaust | Urban Off Peak | 0 | 1 | 5 | 85 | 0.03418 | 0.79238 | -0.83805 | 8.1283 | 0.0063323 | -0.023884 | 0.16487 | 99.95% | 0 | 70 | 0.0034781
Heavy Duty Trucks | Diesel | Rigid 14 - 20 t | Euro VI D/E | DPF+SCR | PM Exhaust | Urban Off Peak | 0.02 | 0 | 5 | 85 | 0.00036323 | 0.078508 | 5.7662 | -2.3331 | -0.00010779 | 0.02494 | 0.086512 | 99.95% | 0 | 70 | 0.0046087
Heavy Duty Trucks | Diesel | Rigid 14 - 20 t | Euro VI D/E | DPF+SCR | PM Exhaust | Urban Off Peak | 0.02 | 0.5 | 5 | 85 | 0.0019111 | 0.10321 | 6.4603 | -2.2021 | 3.7724e-05 | 0.021467 | 0.10727 | 99.95% | 0 | 70 | 0.0059256
Heavy Duty Trucks | Diesel | Rigid 14 - 20 t | Euro VI D/E | DPF+SCR | PM Exhaust | Urban Off Peak | 0.02 | 1 | 5 | 85 | 0.04346 | -0.1631 | 7.4404 | 5.3042 | 0.0029217 | -0.015469 | 0.26479 | 99.95% | 0 | 70 | 0.0071559
Heavy Duty Trucks | Diesel | Rigid 14 - 20 t | Euro VI D/E | DPF+SCR | PM Exhaust | Urban Off Peak | 0.04 | 0 | 5 | 85 | 0.002978 | 0.24669 | 9.9203 | -3.6791 | 7.4671e-06 | 0.038834 | 0.1462 | 99.95% | 0 | 70 | 0.0066456
Heavy Duty Trucks | Diesel | Rigid 14 - 20 t | Euro VI D/E | DPF+SCR | PM Exhaust | Urban Off Peak | 0.04 | 0.5 | 5 | 85 | 0.012766 | 0.55765 | 18.4455 | -4.5526 | 0.00040845 | 0.055477 | 0.29117 | 99.95% | 0 | 70 | 0.0089753
Heavy Duty Trucks | Diesel | Rigid 14 - 20 t | Euro VI D/E | DPF+SCR | PM Exhaust | Urban Off Peak | 0.04 | 1 | 5 | 80 | 0.074536 | -0.19688 | 15.2792 | 4.4098 | 0.0030755 | -0.0020243 | 0.35353 | 99.95% | 0 | 70 | 0.01109
Heavy Duty Trucks | Diesel | Rigid 14 - 20 t | Euro VI D/E | DPF+SCR | PM Exhaust | Urban Off Peak | 0.06 | 0 | 5 | 85 | 0.0046597 | 0.43386 | 10.788 | -3.7871 | 5.9722e-05 | 0.041866 | 0.14706 | 99.95% | 0 | 70 | 0.0087652
Heavy Duty Trucks | Diesel | Rigid 14 - 20 t | Euro VI D/E | DPF+SCR | PM Exhaust | Urban Off Peak | 0.06 | 0.5 | 5 | 80 | 0.041154 | 0.25624 | 12.3128 | 0.3819 | 0.0015097 | 0.019847 | 0.22029 | 99.95% | 0 | 70 | 0.011897
Heavy Duty Trucks | Diesel | Rigid 14 - 20 t | Euro VI D/E | DPF+SCR | PM Exhaust | Urban Off Peak | 0.06 | 1 | 5 | 65 | 0.42179 | -1.854 | 29.1542 | 24.7511 | 0.013465 | -0.075287 | 0.78061 | 99.95% | 0 | 65 | 0.014805
Heavy Duty Trucks | Diesel | Rigid 14 - 20 t | Euro VI D/E | DPF+SCR | PM Exhaust | Rural | -0.06 | 0 | 5 | 75 | -0.0032033 | 0.26044 | -1.454 | 3.5497 | 0.0029181 | -0.02163 | 0.066184 | 99.97% | 0 | 70 | 2.4398e-05
Heavy Duty Trucks | Diesel | Rigid 14 - 20 t | Euro VI D/E | DPF+SCR | PM Exhaust | Rural | -0.06 | 0.5 | 5 | 75 | -0.0027914 | 0.2294 | -1.3448 | 3.8297 | 0.0028791 | -0.024393 | 0.083357 | 99.97% | 0 | 70 | 2.4213e-05
Heavy Duty Trucks | Diesel | Rigid 14 - 20 t | Euro VI D/E | DPF+SCR | PM Exhaust | Rural | -0.06 | 1 | 5 | 75 | -0.0024755 | 0.20937 | -1.2626 | 4.2669 | 0.002913 | -0.027504 | 0.1036 | 99.97% | 0 | 70 | 2.9487e-05
Heavy Duty Trucks | Diesel | Rigid 14 - 20 t | Euro VI D/E | DPF+SCR | PM Exhaust | Rural | -0.04 | 0 | 5 | 85 | -0.0039524 | 0.41655 | -2.0624 | 3.8318 | 0.0033985 | -0.018466 | 0.046039 | 99.97% | 0 | 70 | 0.00014007
Heavy Duty Trucks | Diesel | Rigid 14 - 20 t | Euro VI D/E | DPF+SCR | PM Exhaust | Rural | -0.04 | 0.5 | 5 | 85 | -0.0045128 | 0.45311 | -2.165 | 4.0781 | 0.0036836 | -0.020529 | 0.05635 | 99.97% | 0 | 70 | 0.0001247
Heavy Duty Trucks | Diesel | Rigid 14 - 20 t | Euro VI D/E | DPF+SCR | PM Exhaust | Rural | -0.04 | 1 | 5 | 85 | -0.0054775 | 0.54781 | -2.7061 | 5.0942 | 0.0043484 | -0.025669 | 0.071106 | 99.97% | 0 | 70 | 0.00012563
Heavy Duty Trucks | Diesel | Rigid 14 - 20 t | Euro VI D/E | DPF+SCR | PM Exhaust | Rural | -0.02 | 0 | 5 | 85 | 0.00045901 | -0.058993 | 3.7771 | -0.98956 | -0.00012257 | 0.017942 | 0.07253 | 99.97% | 0 | 70 | 0.00071701
Heavy Duty Trucks | Diesel | Rigid 14 - 20 t | Euro VI D/E | DPF+SCR | PM Exhaust | Rural | -0.02 | 0.5 | 5 | 85 | -0.00063668 | 0.46793 | -1.6552 | 2.894 | 0.0029711 | -0.0092024 | 0.029988 | 99.97% | 0 | 70 | 0.00055709
Heavy Duty Trucks | Diesel | Rigid 14 - 20 t | Euro VI D/E | DPF+SCR | PM Exhaust | Rural | -0.02 | 1 | 5 | 85 | -0.0022429 | 0.5242 | -1.9361 | 2.8877 | 0.002681 | -0.0062606 | 0.019419 | 99.97% | 0 | 70 | 0.00051899
Heavy Duty Trucks | Diesel | Rigid 14 - 20 t | Euro VI D/E | DPF+SCR | PM Exhaust | Rural | 0 | 0 | 5 | 85 | 0.00019592 | -0.004628 | 5.1977 | -1.9126 | -0.00015672 | 0.023563 | 0.086445 | 99.97% | 0 | 70 | 0.001663
Heavy Duty Trucks | Diesel | Rigid 14 - 20 t | Euro VI D/E | DPF+SCR | PM Exhaust | Rural | 0 | 0.5 | 5 | 85 | 0.027651 | 0.37388 | 3.868 | 8.325 | 0.0052341 | -0.019532 | 0.28222 | 99.97% | 0 | 70 | 0.0018696
Heavy Duty Trucks | Diesel | Rigid 14 - 20 t | Euro VI D/E | DPF+SCR | PM Exhaust | Rural | 0 | 1 | 5 | 85 | 0.03418 | 0.79238 | -0.83805 | 8.1283 | 0.0063323 | -0.023884 | 0.16487 | 99.97% | 0 | 70 | 0.0020869
Heavy Duty Trucks | Diesel | Rigid 14 - 20 t | Euro VI D/E | DPF+SCR | PM Exhaust | Rural | 0.02 | 0 | 5 | 85 | 0.00036323 | 0.078508 | 5.7662 | -2.3331 | -0.00010779 | 0.02494 | 0.086512 | 99.97% | 0 | 70 | 0.0027652
Heavy Duty Trucks | Diesel | Rigid 14 - 20 t | Euro VI D/E | DPF+SCR | PM Exhaust | Rural | 0.02 | 0.5 | 5 | 85 | 0.0019111 | 0.10321 | 6.4603 | -2.2021 | 3.7724e-05 | 0.021467 | 0.10727 | 99.97% | 0 | 70 | 0.0035554
Heavy Duty Trucks | Diesel | Rigid 14 - 20 t | Euro VI D/E | DPF+SCR | PM Exhaust | Rural | 0.02 | 1 | 5 | 85 | 0.04346 | -0.1631 | 7.4404 | 5.3042 | 0.0029217 | -0.015469 | 0.26479 | 99.97% | 0 | 70 | 0.0042935
Heavy Duty Trucks | Diesel | Rigid 14 - 20 t | Euro VI D/E | DPF+SCR | PM Exhaust | Rural | 0.04 | 0 | 5 | 85 | 0.002978 | 0.24669 | 9.9203 | -3.6791 | 7.4671e-06 | 0.038834 | 0.1462 | 99.97% | 0 | 70 | 0.0039873
Heavy Duty Trucks | Diesel | Rigid 14 - 20 t | Euro VI D/E | DPF+SCR | PM Exhaust | Rural | 0.04 | 0.5 | 5 | 85 | 0.012766 | 0.55765 | 18.4455 | -4.5526 | 0.00040845 | 0.055477 | 0.29117 | 99.97% | 0 | 70 | 0.0053852
Heavy Duty Trucks | Diesel | Rigid 14 - 20 t | Euro VI D/E | DPF+SCR | PM Exhaust | Rural | 0.04 | 1 | 5 | 80 | 0.074536 | -0.19688 | 15.2792 | 4.4098 | 0.0030755 | -0.0020243 | 0.35353 | 99.97% | 0 | 70 | 0.0066537
Heavy Duty Trucks | Diesel | Rigid 14 - 20 t | Euro VI D/E | DPF+SCR | PM Exhaust | Rural | 0.06 | 0 | 5 | 85 | 0.0046597 | 0.43386 | 10.788 | -3.7871 | 5.9722e-05 | 0.041866 | 0.14706 | 99.97% | 0 | 70 | 0.0052591
Heavy Duty Trucks | Diesel | Rigid 14 - 20 t | Euro VI D/E | DPF+SCR | PM Exhaust | Rural | 0.06 | 0.5 | 5 | 80 | 0.041154 | 0.25624 | 12.3128 | 0.3819 | 0.0015097 | 0.019847 | 0.22029 | 99.97% | 0 | 70 | 0.007138
Heavy Duty Trucks | Diesel | Rigid 14 - 20 t | Euro VI D/E | DPF+SCR | PM Exhaust | Rural | 0.06 | 1 | 5 | 65 | 0.42179 | -1.854 | 29.1542 | 24.7511 | 0.013465 | -0.075287 | 0.78061 | 99.97% | 0 | 65 | 0.0088829
Heavy Duty Trucks | Diesel | Rigid 14 - 20 t | Euro VI D/E | DPF+SCR | PM Exhaust | Highway | -0.06 | 0 | 5 | 75 | -0.0032033 | 0.26044 | -1.454 | 3.5497 | 0.0029181 | -0.02163 | 0.066184 | 99.97% | 0 | 70 | 2.4398e-05
Heavy Duty Trucks | Diesel | Rigid 14 - 20 t | Euro VI D/E | DPF+SCR | PM Exhaust | Highway | -0.06 | 0.5 | 5 | 75 | -0.0027914 | 0.2294 | -1.3448 | 3.8297 | 0.0028791 | -0.024393 | 0.083357 | 99.97% | 0 | 70 | 2.4213e-05
Heavy Duty Trucks | Diesel | Rigid 14 - 20 t | Euro VI D/E | DPF+SCR | PM Exhaust | Highway | -0.06 | 1 | 5 | 75 | -0.0024755 | 0.20937 | -1.2626 | 4.2669 | 0.002913 | -0.027504 | 0.1036 | 99.97% | 0 | 70 | 2.9487e-05
Heavy Duty Trucks | Diesel | Rigid 14 - 20 t | Euro VI D/E | DPF+SCR | PM Exhaust | Highway | -0.04 | 0 | 5 | 85 | -0.0039524 | 0.41655 | -2.0624 | 3.8318 | 0.0033985 | -0.018466 | 0.046039 | 99.97% | 0 | 70 | 0.00014007
Heavy Duty Trucks | Diesel | Rigid 14 - 20 t | Euro VI D/E | DPF+SCR | PM Exhaust | Highway | -0.04 | 0.5 | 5 | 85 | -0.0045128 | 0.45311 | -2.165 | 4.0781 | 0.0036836 | -0.020529 | 0.05635 | 99.97% | 0 | 70 | 0.0001247
Heavy Duty Trucks | Diesel | Rigid 14 - 20 t | Euro VI D/E | DPF+SCR | PM Exhaust | Highway | -0.04 | 1 | 5 | 85 | -0.0054775 | 0.54781 | -2.7061 | 5.0942 | 0.0043484 | -0.025669 | 0.071106 | 99.97% | 0 | 70 | 0.00012563
Heavy Duty Trucks | Diesel | Rigid 14 - 20 t | Euro VI D/E | DPF+SCR | PM Exhaust | Highway | -0.02 | 0 | 5 | 85 | 0.00045901 | -0.058993 | 3.7771 | -0.98956 | -0.00012257 | 0.017942 | 0.07253 | 99.97% | 0 | 70 | 0.00071701
Heavy Duty Trucks | Diesel | Rigid 14 - 20 t | Euro VI D/E | DPF+SCR | PM Exhaust | Highway | -0.02 | 0.5 | 5 | 85 | -0.00063668 | 0.46793 | -1.6552 | 2.894 | 0.0029711 | -0.0092024 | 0.029988 | 99.97% | 0 | 70 | 0.00055709
Heavy Duty Trucks | Diesel | Rigid 14 - 20 t | Euro VI D/E | DPF+SCR | PM Exhaust | Highway | -0.02 | 1 | 5 | 85 | -0.0022429 | 0.5242 | -1.9361 | 2.8877 | 0.002681 | -0.0062606 | 0.019419 | 99.97% | 0 | 70 | 0.00051899
Heavy Duty Trucks | Diesel | Rigid 14 - 20 t | Euro VI D/E | DPF+SCR | PM Exhaust | Highway | 0 | 0 | 5 | 85 | 0.00019592 | -0.004628 | 5.1977 | -1.9126 | -0.00015672 | 0.023563 | 0.086445 | 99.97% | 0 | 70 | 0.001663
Heavy Duty Trucks | Diesel | Rigid 14 - 20 t | Euro VI D/E | DPF+SCR | PM Exhaust | Highway | 0 | 0.5 | 5 | 85 | 0.027651 | 0.37388 | 3.868 | 8.325 | 0.0052341 | -0.019532 | 0.28222 | 99.97% | 0 | 70 | 0.0018696
Heavy Duty Trucks | Diesel | Rigid 14 - 20 t | Euro VI D/E | DPF+SCR | PM Exhaust | Highway | 0 | 1 | 5 | 85 | 0.03418 | 0.79238 | -0.83805 | 8.1283 | 0.0063323 | -0.023884 | 0.16487 | 99.97% | 0 | 70 | 0.0020869
Heavy Duty Trucks | Diesel | Rigid 14 - 20 t | Euro VI D/E | DPF+SCR | PM Exhaust | Highway | 0.02 | 0 | 5 | 85 | 0.00036323 | 0.078508 | 5.7662 | -2.3331 | -0.00010779 | 0.02494 | 0.086512 | 99.97% | 0 | 70 | 0.0027652
Heavy Duty Trucks | Diesel | Rigid 14 - 20 t | Euro VI D/E | DPF+SCR | PM Exhaust | Highway | 0.02 | 0.5 | 5 | 85 | 0.0019111 | 0.10321 | 6.4603 | -2.2021 | 3.7724e-05 | 0.021467 | 0.10727 | 99.97% | 0 | 70 | 0.0035554
Heavy Duty Trucks | Diesel | Rigid 14 - 20 t | Euro VI D/E | DPF+SCR | PM Exhaust | Highway | 0.02 | 1 | 5 | 85 | 0.04346 | -0.1631 | 7.4404 | 5.3042 | 0.0029217 | -0.015469 | 0.26479 | 99.97% | 0 | 70 | 0.0042935
Heavy Duty Trucks | Diesel | Rigid 14 - 20 t | Euro VI D/E | DPF+SCR | PM Exhaust | Highway | 0.04 | 0 | 5 | 85 | 0.002978 | 0.24669 | 9.9203 | -3.6791 | 7.4671e-06 | 0.038834 | 0.1462 | 99.97% | 0 | 70 | 0.0039873
Heavy Duty Trucks | Diesel | Rigid 14 - 20 t | Euro VI D/E | DPF+SCR | PM Exhaust | Highway | 0.04 | 0.5 | 5 | 85 | 0.012766 | 0.55765 | 18.4455 | -4.5526 | 0.00040845 | 0.055477 | 0.29117 | 99.97% | 0 | 70 | 0.0053852
Heavy Duty Trucks | Diesel | Rigid 14 - 20 t | Euro VI D/E | DPF+SCR | PM Exhaust | Highway | 0.04 | 1 | 5 | 80 | 0.074536 | -0.19688 | 15.2792 | 4.4098 | 0.0030755 | -0.0020243 | 0.35353 | 99.97% | 0 | 70 | 0.0066537
Heavy Duty Trucks | Diesel | Rigid 14 - 20 t | Euro VI D/E | DPF+SCR | PM Exhaust | Highway | 0.06 | 0 | 5 | 85 | 0.0046597 | 0.43386 | 10.788 | -3.7871 | 5.9722e-05 | 0.041866 | 0.14706 | 99.97% | 0 | 70 | 0.0052591
Heavy Duty Trucks | Diesel | Rigid 14 - 20 t | Euro VI D/E | DPF+SCR | PM Exhaust | Highway | 0.06 | 0.5 | 5 | 80 | 0.041154 | 0.25624 | 12.3128 | 0.3819 | 0.0015097 | 0.019847 | 0.22029 | 99.97% | 0 | 70 | 0.007138
Heavy Duty Trucks | Diesel | Rigid 14 - 20 t | Euro VI D/E | DPF+SCR | PM Exhaust | Highway | 0.06 | 1 | 5 | 65 | 0.42179 | -1.854 | 29.1542 | 24.7511 | 0.013465 | -0.075287 | 0.78061 | 99.97% | 0 | 65 | 0.0088829
Heavy Duty Trucks | Diesel | Rigid 14 - 20 t | Euro VI D/E | DPF+SCR | EC |  | -0.06 | 0 | 5 | 75 | -0.0032033 | 0.26044 | -1.454 | 3.5497 | 0.0029181 | -0.02163 | 0.066184 | 0% | 0 | 70 | 0.088009
Heavy Duty Trucks | Diesel | Rigid 14 - 20 t | Euro VI D/E | DPF+SCR | EC |  | -0.06 | 0.5 | 5 | 75 | -0.0027914 | 0.2294 | -1.3448 | 3.8297 | 0.0028791 | -0.024393 | 0.083357 | 0% | 0 | 70 | 0.087341
Heavy Duty Trucks | Diesel | Rigid 14 - 20 t | Euro VI D/E | DPF+SCR | EC |  | -0.06 | 1 | 5 | 75 | -0.0024755 | 0.20937 | -1.2626 | 4.2669 | 0.002913 | -0.027504 | 0.1036 | 0% | 0 | 70 | 0.10637
Heavy Duty Trucks | Diesel | Rigid 14 - 20 t | Euro VI D/E | DPF+SCR | EC |  | -0.04 | 0 | 5 | 85 | -0.0039524 | 0.41655 | -2.0624 | 3.8318 | 0.0033985 | -0.018466 | 0.046039 | 0% | 0 | 70 | 0.50525
Heavy Duty Trucks | Diesel | Rigid 14 - 20 t | Euro VI D/E | DPF+SCR | EC |  | -0.04 | 0.5 | 5 | 85 | -0.0045128 | 0.45311 | -2.165 | 4.0781 | 0.0036836 | -0.020529 | 0.05635 | 0% | 0 | 70 | 0.44982
Heavy Duty Trucks | Diesel | Rigid 14 - 20 t | Euro VI D/E | DPF+SCR | EC |  | -0.04 | 1 | 5 | 85 | -0.0054775 | 0.54781 | -2.7061 | 5.0942 | 0.0043484 | -0.025669 | 0.071106 | 0% | 0 | 70 | 0.45317
Heavy Duty Trucks | Diesel | Rigid 14 - 20 t | Euro VI D/E | DPF+SCR | EC |  | -0.02 | 0 | 5 | 85 | 0.00045901 | -0.058993 | 3.7771 | -0.98956 | -0.00012257 | 0.017942 | 0.07253 | 0% | 0 | 70 | 2.5864
Heavy Duty Trucks | Diesel | Rigid 14 - 20 t | Euro VI D/E | DPF+SCR | EC |  | -0.02 | 0.5 | 5 | 85 | -0.00063668 | 0.46793 | -1.6552 | 2.894 | 0.0029711 | -0.0092024 | 0.029988 | 0% | 0 | 70 | 2.0095
Heavy Duty Trucks | Diesel | Rigid 14 - 20 t | Euro VI D/E | DPF+SCR | EC |  | -0.02 | 1 | 5 | 85 | -0.0022429 | 0.5242 | -1.9361 | 2.8877 | 0.002681 | -0.0062606 | 0.019419 | 0% | 0 | 70 | 1.8721
Heavy Duty Trucks | Diesel | Rigid 14 - 20 t | Euro VI D/E | DPF+SCR | EC |  | 0 | 0 | 5 | 85 | 0.00019592 | -0.004628 | 5.1977 | -1.9126 | -0.00015672 | 0.023563 | 0.086445 | 0% | 0 | 70 | 5.9988
Heavy Duty Trucks | Diesel | Rigid 14 - 20 t | Euro VI D/E | DPF+SCR | EC |  | 0 | 0.5 | 5 | 85 | 0.027651 | 0.37388 | 3.868 | 8.325 | 0.0052341 | -0.019532 | 0.28222 | 0% | 0 | 70 | 6.744
Heavy Duty Trucks | Diesel | Rigid 14 - 20 t | Euro VI D/E | DPF+SCR | EC |  | 0 | 1 | 5 | 85 | 0.03418 | 0.79238 | -0.83805 | 8.1283 | 0.0063323 | -0.023884 | 0.16487 | 0% | 0 | 70 | 7.5277
Heavy Duty Trucks | Diesel | Rigid 14 - 20 t | Euro VI D/E | DPF+SCR | EC |  | 0.02 | 0 | 5 | 85 | 0.00036323 | 0.078508 | 5.7662 | -2.3331 | -0.00010779 | 0.02494 | 0.086512 | 0% | 0 | 70 | 9.9746
Heavy Duty Trucks | Diesel | Rigid 14 - 20 t | Euro VI D/E | DPF+SCR | EC |  | 0.02 | 0.5 | 5 | 85 | 0.0019111 | 0.10321 | 6.4603 | -2.2021 | 3.7724e-05 | 0.021467 | 0.10727 | 0% | 0 | 70 | 12.8248
Heavy Duty Trucks | Diesel | Rigid 14 - 20 t | Euro VI D/E | DPF+SCR | EC |  | 0.02 | 1 | 5 | 85 | 0.04346 | -0.1631 | 7.4404 | 5.3042 | 0.0029217 | -0.015469 | 0.26479 | 0% | 0 | 70 | 15.4875
Heavy Duty Trucks | Diesel | Rigid 14 - 20 t | Euro VI D/E | DPF+SCR | EC |  | 0.04 | 0 | 5 | 85 | 0.002978 | 0.24669 | 9.9203 | -3.6791 | 7.4671e-06 | 0.038834 | 0.1462 | 0% | 0 | 70 | 14.383
Heavy Duty Trucks | Diesel | Rigid 14 - 20 t | Euro VI D/E | DPF+SCR | EC |  | 0.04 | 0.5 | 5 | 85 | 0.012766 | 0.55765 | 18.4455 | -4.5526 | 0.00040845 | 0.055477 | 0.29117 | 0% | 0 | 70 | 19.4253
Heavy Duty Trucks | Diesel | Rigid 14 - 20 t | Euro VI D/E | DPF+SCR | EC |  | 0.04 | 1 | 5 | 80 | 0.074536 | -0.19688 | 15.2792 | 4.4098 | 0.0030755 | -0.0020243 | 0.35353 | 0% | 0 | 70 | 24.0011
Heavy Duty Trucks | Diesel | Rigid 14 - 20 t | Euro VI D/E | DPF+SCR | EC |  | 0.06 | 0 | 5 | 85 | 0.0046597 | 0.43386 | 10.788 | -3.7871 | 5.9722e-05 | 0.041866 | 0.14706 | 0% | 0 | 70 | 18.9705
Heavy Duty Trucks | Diesel | Rigid 14 - 20 t | Euro VI D/E | DPF+SCR | EC |  | 0.06 | 0.5 | 5 | 80 | 0.041154 | 0.25624 | 12.3128 | 0.3819 | 0.0015097 | 0.019847 | 0.22029 | 0% | 0 | 70 | 25.7478
Heavy Duty Trucks | Diesel | Rigid 14 - 20 t | Euro VI D/E | DPF+SCR | EC |  | 0.06 | 1 | 5 | 65 | 0.42179 | -1.854 | 29.1542 | 24.7511 | 0.013465 | -0.075287 | 0.78061 | 0% | 0 | 65 | 32.0421
Heavy Duty Trucks | Diesel | Rigid 14 - 20 t | Euro VI D/E | DPF+SCR | CH4 | Urban Peak |  |  | 10 | 130 | 0 | 0 | 175 | 0 | 0 | 0 | 1000 | 97% | 0 | 70 | 0.00525
Heavy Duty Trucks | Diesel | Rigid 14 - 20 t | Euro VI D/E | DPF+SCR | CH4 | Urban Off Peak |  |  | 10 | 130 | 0 | 0 | 175 | 0 | 0 | 0 | 1000 | 97% | 0 | 70 | 0.00525
Heavy Duty Trucks | Diesel | Rigid 14 - 20 t | Euro VI D/E | DPF+SCR | CH4 | Rural |  |  | 10 | 130 | 0 | 0 | 80 | 0 | 0 | 0 | 1000 | 93% | 0 | 70 | 0.0056
Heavy Duty Trucks | Diesel | Rigid 14 - 20 t | Euro VI D/E | DPF+SCR | CH4 | Highway |  |  | 10 | 130 | 0 | 0 | 70 | 0 | 0 | 0 | 1000 | 94% | 0 | 70 | 0.0042
Heavy Duty Trucks | Diesel | Rigid 14 - 20 t | Euro VI D/E | DPF+SCR | NH3 | Urban Peak |  |  | 10 | 130 | 0 | 0 | 0.009 | 0 | 0 | 0 | 1 | 0% | 0 | 70 | 0.009
Heavy Duty Trucks | Diesel | Rigid 14 - 20 t | Euro VI D/E | DPF+SCR | NH3 | Urban Off Peak |  |  | 10 | 130 | 0 | 0 | 0.009 | 0 | 0 | 0 | 1 | 0% | 0 | 70 | 0.009
Heavy Duty Trucks | Diesel | Rigid 14 - 20 t | Euro VI D/E | DPF+SCR | NH3 | Rural |  |  | 10 | 130 | 0 | 0 | 0.009 | 0 | 0 | 0 | 1 | 0% | 0 | 70 | 0.009
Heavy Duty Trucks | Diesel | Rigid 14 - 20 t | Euro VI D/E | DPF+SCR | NH3 | Highway |  |  | 10 | 130 | 0 | 0 | 0.009 | 0 | 0 | 0 | 1 | 0% | 0 | 70 | 0.009
Heavy Duty Trucks | Diesel | Rigid 14 - 20 t | Euro VI D/E | DPF+SCR | N2O | Urban Peak |  |  | 1 | 130 | 0 | 0 | 0.037 | 0 | 0 | 0 | 1 | 0% | 0 | 70 | 0.037
Heavy Duty Trucks | Diesel | Rigid 14 - 20 t | Euro VI D/E | DPF+SCR | N2O | Urban Off Peak |  |  | 1 | 130 | 0 | 0 | 0.037 | 0 | 0 | 0 | 1 | 0% | 0 | 70 | 0.037
Heavy Duty Trucks | Diesel | Rigid 14 - 20 t | Euro VI D/E | DPF+SCR | N2O | Rural |  |  | 1 | 130 | 0 | 0 | 0.039 | 0 | 0 | 0 | 1 | 0% | 0 | 70 | 0.039
Heavy Duty Trucks | Diesel | Rigid 14 - 20 t | Euro VI D/E | DPF+SCR | N2O | Highway |  |  | 1 | 130 | 0 | 0 | 0.029 | 0 | 0 | 0 | 1 | 0% | 0 | 70 | 0.029
Heavy Duty Trucks | Diesel | Rigid 14 - 20 t | Euro VI D/E | DPF+SCR | SPN23 | Urban Peak | -0.06 | 0 | 5 | 75 | -0.0032033 | 0.26044 | -1.454 | 3.5497 | 0.0029181 | -0.02163 | 0.066184 | -21780591231.6846 | 0 | 70 | 1916883765.9583
Heavy Duty Trucks | Diesel | Rigid 14 - 20 t | Euro VI D/E | DPF+SCR | SPN23 | Urban Peak | -0.06 | 0.5 | 5 | 75 | -0.0027914 | 0.2294 | -1.3448 | 3.8297 | 0.0028791 | -0.024393 | 0.083357 | -21780591231.6846 | 0 | 70 | 1902342559.7698
Heavy Duty Trucks | Diesel | Rigid 14 - 20 t | Euro VI D/E | DPF+SCR | SPN23 | Urban Peak | -0.06 | 1 | 5 | 75 | -0.0024755 | 0.20937 | -1.2626 | 4.2669 | 0.002913 | -0.027504 | 0.1036 | -21780591231.6846 | 0 | 70 | 2316703969.5657
Heavy Duty Trucks | Diesel | Rigid 14 - 20 t | Euro VI D/E | DPF+SCR | SPN23 | Urban Peak | -0.04 | 0 | 5 | 85 | -0.0039524 | 0.41655 | -2.0624 | 3.8318 | 0.0033985 | -0.018466 | 0.046039 | -21780591231.6846 | 0 | 70 | 11004568448.6837
Heavy Duty Trucks | Diesel | Rigid 14 - 20 t | Euro VI D/E | DPF+SCR | SPN23 | Urban Peak | -0.04 | 0.5 | 5 | 85 | -0.0045128 | 0.45311 | -2.165 | 4.0781 | 0.0036836 | -0.020529 | 0.05635 | -21780591231.6846 | 0 | 70 | 9797252233.205
Heavy Duty Trucks | Diesel | Rigid 14 - 20 t | Euro VI D/E | DPF+SCR | SPN23 | Urban Peak | -0.04 | 1 | 5 | 85 | -0.0054775 | 0.54781 | -2.7061 | 5.0942 | 0.0043484 | -0.025669 | 0.071106 | -21780591231.6846 | 0 | 70 | 9870251142.4074
Heavy Duty Trucks | Diesel | Rigid 14 - 20 t | Euro VI D/E | DPF+SCR | SPN23 | Urban Peak | -0.02 | 0 | 5 | 85 | 0.00045901 | -0.058993 | 3.7771 | -0.98956 | -0.00012257 | 0.017942 | 0.07253 | -21780591231.6846 | 0 | 70 | 56332944706.193
Heavy Duty Trucks | Diesel | Rigid 14 - 20 t | Euro VI D/E | DPF+SCR | SPN23 | Urban Peak | -0.02 | 0.5 | 5 | 85 | -0.00063668 | 0.46793 | -1.6552 | 2.894 | 0.0029711 | -0.0092024 | 0.029988 | -21780591231.6846 | 0 | 70 | 43768309906.1272
Heavy Duty Trucks | Diesel | Rigid 14 - 20 t | Euro VI D/E | DPF+SCR | SPN23 | Urban Peak | -0.02 | 1 | 5 | 85 | -0.0022429 | 0.5242 | -1.9361 | 2.8877 | 0.002681 | -0.0062606 | 0.019419 | -21780591231.6846 | 0 | 70 | 40775347583.717
Heavy Duty Trucks | Diesel | Rigid 14 - 20 t | Euro VI D/E | DPF+SCR | SPN23 | Urban Peak | 0 | 0 | 5 | 85 | 0.00019592 | -0.004628 | 5.1977 | -1.9126 | -0.00015672 | 0.023563 | 0.086445 | -21780591231.6846 | 0 | 70 | 130657784547.3205
Heavy Duty Trucks | Diesel | Rigid 14 - 20 t | Euro VI D/E | DPF+SCR | SPN23 | Urban Peak | 0 | 0.5 | 5 | 85 | 0.027651 | 0.37388 | 3.868 | 8.325 | 0.0052341 | -0.019532 | 0.28222 | -21780591231.6846 | 0 | 70 | 146887471697.8516
Heavy Duty Trucks | Diesel | Rigid 14 - 20 t | Euro VI D/E | DPF+SCR | SPN23 | Urban Peak | 0 | 1 | 5 | 85 | 0.03418 | 0.79238 | -0.83805 | 8.1283 | 0.0063323 | -0.023884 | 0.16487 | -21780591231.6846 | 0 | 70 | 163958270176.6174
Heavy Duty Trucks | Diesel | Rigid 14 - 20 t | Euro VI D/E | DPF+SCR | SPN23 | Urban Peak | 0.02 | 0 | 5 | 85 | 0.00036323 | 0.078508 | 5.7662 | -2.3331 | -0.00010779 | 0.02494 | 0.086512 | -21780591231.6846 | 0 | 70 | 217251732579.4315
Heavy Duty Trucks | Diesel | Rigid 14 - 20 t | Euro VI D/E | DPF+SCR | SPN23 | Urban Peak | 0.02 | 0.5 | 5 | 85 | 0.0019111 | 0.10321 | 6.4603 | -2.2021 | 3.7724e-05 | 0.021467 | 0.10727 | -21780591231.6846 | 0 | 70 | 279331226360.8414
Heavy Duty Trucks | Diesel | Rigid 14 - 20 t | Euro VI D/E | DPF+SCR | SPN23 | Urban Peak | 0.02 | 1 | 5 | 85 | 0.04346 | -0.1631 | 7.4404 | 5.3042 | 0.0029217 | -0.015469 | 0.26479 | -21780591231.6846 | 0 | 70 | 337327622890.3544
Heavy Duty Trucks | Diesel | Rigid 14 - 20 t | Euro VI D/E | DPF+SCR | SPN23 | Urban Peak | 0.04 | 0 | 5 | 85 | 0.002978 | 0.24669 | 9.9203 | -3.6791 | 7.4671e-06 | 0.038834 | 0.1462 | -21780591231.6846 | 0 | 70 | 313271319133.4907
Heavy Duty Trucks | Diesel | Rigid 14 - 20 t | Euro VI D/E | DPF+SCR | SPN23 | Urban Peak | 0.04 | 0.5 | 5 | 85 | 0.012766 | 0.55765 | 18.4455 | -4.5526 | 0.00040845 | 0.055477 | 0.29117 | -21780591231.6846 | 0 | 70 | 423094297503.2958
Heavy Duty Trucks | Diesel | Rigid 14 - 20 t | Euro VI D/E | DPF+SCR | SPN23 | Urban Peak | 0.04 | 1 | 5 | 80 | 0.074536 | -0.19688 | 15.2792 | 4.4098 | 0.0030755 | -0.0020243 | 0.35353 | -21780591231.6846 | 0 | 70 | 522758072363.7981
Heavy Duty Trucks | Diesel | Rigid 14 - 20 t | Euro VI D/E | DPF+SCR | SPN23 | Urban Peak | 0.06 | 0 | 5 | 85 | 0.0046597 | 0.43386 | 10.788 | -3.7871 | 5.9722e-05 | 0.041866 | 0.14706 | -21780591231.6846 | 0 | 70 | 413188275830.2664
Heavy Duty Trucks | Diesel | Rigid 14 - 20 t | Euro VI D/E | DPF+SCR | SPN23 | Urban Peak | 0.06 | 0.5 | 5 | 80 | 0.041154 | 0.25624 | 12.3128 | 0.3819 | 0.0015097 | 0.019847 | 0.22029 | -21780591231.6846 | 0 | 70 | 560802744013.905
Heavy Duty Trucks | Diesel | Rigid 14 - 20 t | Euro VI D/E | DPF+SCR | SPN23 | Urban Peak | 0.06 | 1 | 5 | 65 | 0.42179 | -1.854 | 29.1542 | 24.7511 | 0.013465 | -0.075287 | 0.78061 | -21780591231.6846 | 0 | 65 | 697896229899.0253
Heavy Duty Trucks | Diesel | Rigid 14 - 20 t | Euro VI D/E | DPF+SCR | SPN23 | Urban Off Peak | -0.06 | 0 | 5 | 75 | -0.0032033 | 0.26044 | -1.454 | 3.5497 | 0.0029181 | -0.02163 | 0.066184 | -21780591231.6846 | 0 | 70 | 1916883765.9583
Heavy Duty Trucks | Diesel | Rigid 14 - 20 t | Euro VI D/E | DPF+SCR | SPN23 | Urban Off Peak | -0.06 | 0.5 | 5 | 75 | -0.0027914 | 0.2294 | -1.3448 | 3.8297 | 0.0028791 | -0.024393 | 0.083357 | -21780591231.6846 | 0 | 70 | 1902342559.7698
Heavy Duty Trucks | Diesel | Rigid 14 - 20 t | Euro VI D/E | DPF+SCR | SPN23 | Urban Off Peak | -0.06 | 1 | 5 | 75 | -0.0024755 | 0.20937 | -1.2626 | 4.2669 | 0.002913 | -0.027504 | 0.1036 | -21780591231.6846 | 0 | 70 | 2316703969.5657
Heavy Duty Trucks | Diesel | Rigid 14 - 20 t | Euro VI D/E | DPF+SCR | SPN23 | Urban Off Peak | -0.04 | 0 | 5 | 85 | -0.0039524 | 0.41655 | -2.0624 | 3.8318 | 0.0033985 | -0.018466 | 0.046039 | -21780591231.6846 | 0 | 70 | 11004568448.6837
Heavy Duty Trucks | Diesel | Rigid 14 - 20 t | Euro VI D/E | DPF+SCR | SPN23 | Urban Off Peak | -0.04 | 0.5 | 5 | 85 | -0.0045128 | 0.45311 | -2.165 | 4.0781 | 0.0036836 | -0.020529 | 0.05635 | -21780591231.6846 | 0 | 70 | 9797252233.205
Heavy Duty Trucks | Diesel | Rigid 14 - 20 t | Euro VI D/E | DPF+SCR | SPN23 | Urban Off Peak | -0.04 | 1 | 5 | 85 | -0.0054775 | 0.54781 | -2.7061 | 5.0942 | 0.0043484 | -0.025669 | 0.071106 | -21780591231.6846 | 0 | 70 | 9870251142.4074
Heavy Duty Trucks | Diesel | Rigid 14 - 20 t | Euro VI D/E | DPF+SCR | SPN23 | Urban Off Peak | -0.02 | 0 | 5 | 85 | 0.00045901 | -0.058993 | 3.7771 | -0.98956 | -0.00012257 | 0.017942 | 0.07253 | -21780591231.6846 | 0 | 70 | 56332944706.193
Heavy Duty Trucks | Diesel | Rigid 14 - 20 t | Euro VI D/E | DPF+SCR | SPN23 | Urban Off Peak | -0.02 | 0.5 | 5 | 85 | -0.00063668 | 0.46793 | -1.6552 | 2.894 | 0.0029711 | -0.0092024 | 0.029988 | -21780591231.6846 | 0 | 70 | 43768309906.1272
Heavy Duty Trucks | Diesel | Rigid 14 - 20 t | Euro VI D/E | DPF+SCR | SPN23 | Urban Off Peak | -0.02 | 1 | 5 | 85 | -0.0022429 | 0.5242 | -1.9361 | 2.8877 | 0.002681 | -0.0062606 | 0.019419 | -21780591231.6846 | 0 | 70 | 40775347583.717
Heavy Duty Trucks | Diesel | Rigid 14 - 20 t | Euro VI D/E | DPF+SCR | SPN23 | Urban Off Peak | 0 | 0 | 5 | 85 | 0.00019592 | -0.004628 | 5.1977 | -1.9126 | -0.00015672 | 0.023563 | 0.086445 | -21780591231.6846 | 0 | 70 | 130657784547.3205
Heavy Duty Trucks | Diesel | Rigid 14 - 20 t | Euro VI D/E | DPF+SCR | SPN23 | Urban Off Peak | 0 | 0.5 | 5 | 85 | 0.027651 | 0.37388 | 3.868 | 8.325 | 0.0052341 | -0.019532 | 0.28222 | -21780591231.6846 | 0 | 70 | 146887471697.8516
Heavy Duty Trucks | Diesel | Rigid 14 - 20 t | Euro VI D/E | DPF+SCR | SPN23 | Urban Off Peak | 0 | 1 | 5 | 85 | 0.03418 | 0.79238 | -0.83805 | 8.1283 | 0.0063323 | -0.023884 | 0.16487 | -21780591231.6846 | 0 | 70 | 163958270176.6174
Heavy Duty Trucks | Diesel | Rigid 14 - 20 t | Euro VI D/E | DPF+SCR | SPN23 | Urban Off Peak | 0.02 | 0 | 5 | 85 | 0.00036323 | 0.078508 | 5.7662 | -2.3331 | -0.00010779 | 0.02494 | 0.086512 | -21780591231.6846 | 0 | 70 | 217251732579.4315
Heavy Duty Trucks | Diesel | Rigid 14 - 20 t | Euro VI D/E | DPF+SCR | SPN23 | Urban Off Peak | 0.02 | 0.5 | 5 | 85 | 0.0019111 | 0.10321 | 6.4603 | -2.2021 | 3.7724e-05 | 0.021467 | 0.10727 | -21780591231.6846 | 0 | 70 | 279331226360.8414
Heavy Duty Trucks | Diesel | Rigid 14 - 20 t | Euro VI D/E | DPF+SCR | SPN23 | Urban Off Peak | 0.02 | 1 | 5 | 85 | 0.04346 | -0.1631 | 7.4404 | 5.3042 | 0.0029217 | -0.015469 | 0.26479 | -21780591231.6846 | 0 | 70 | 337327622890.3544
Heavy Duty Trucks | Diesel | Rigid 14 - 20 t | Euro VI D/E | DPF+SCR | SPN23 | Urban Off Peak | 0.04 | 0 | 5 | 85 | 0.002978 | 0.24669 | 9.9203 | -3.6791 | 7.4671e-06 | 0.038834 | 0.1462 | -21780591231.6846 | 0 | 70 | 313271319133.4907
Heavy Duty Trucks | Diesel | Rigid 14 - 20 t | Euro VI D/E | DPF+SCR | SPN23 | Urban Off Peak | 0.04 | 0.5 | 5 | 85 | 0.012766 | 0.55765 | 18.4455 | -4.5526 | 0.00040845 | 0.055477 | 0.29117 | -21780591231.6846 | 0 | 70 | 423094297503.2958
Heavy Duty Trucks | Diesel | Rigid 14 - 20 t | Euro VI D/E | DPF+SCR | SPN23 | Urban Off Peak | 0.04 | 1 | 5 | 80 | 0.074536 | -0.19688 | 15.2792 | 4.4098 | 0.0030755 | -0.0020243 | 0.35353 | -21780591231.6846 | 0 | 70 | 522758072363.7981
Heavy Duty Trucks | Diesel | Rigid 14 - 20 t | Euro VI D/E | DPF+SCR | SPN23 | Urban Off Peak | 0.06 | 0 | 5 | 85 | 0.0046597 | 0.43386 | 10.788 | -3.7871 | 5.9722e-05 | 0.041866 | 0.14706 | -21780591231.6846 | 0 | 70 | 413188275830.2664
Heavy Duty Trucks | Diesel | Rigid 14 - 20 t | Euro VI D/E | DPF+SCR | SPN23 | Urban Off Peak | 0.06 | 0.5 | 5 | 80 | 0.041154 | 0.25624 | 12.3128 | 0.3819 | 0.0015097 | 0.019847 | 0.22029 | -21780591231.6846 | 0 | 70 | 560802744013.905
Heavy Duty Trucks | Diesel | Rigid 14 - 20 t | Euro VI D/E | DPF+SCR | SPN23 | Urban Off Peak | 0.06 | 1 | 5 | 65 | 0.42179 | -1.854 | 29.1542 | 24.7511 | 0.013465 | -0.075287 | 0.78061 | -21780591231.6846 | 0 | 65 | 697896229899.0253
Heavy Duty Trucks | Diesel | Rigid 14 - 20 t | Euro VI D/E | DPF+SCR | SPN23 | Rural | -0.06 | 0 | 5 | 75 | -0.0032033 | 0.26044 | -1.454 | 3.5497 | 0.0029181 | -0.02163 | 0.066184 | -7429216648.1006 | 0 | 70 | 653836465.5169
Heavy Duty Trucks | Diesel | Rigid 14 - 20 t | Euro VI D/E | DPF+SCR | SPN23 | Rural | -0.06 | 0.5 | 5 | 75 | -0.0027914 | 0.2294 | -1.3448 | 3.8297 | 0.0028791 | -0.024393 | 0.083357 | -7429216648.1006 | 0 | 70 | 648876555.5696
Heavy Duty Trucks | Diesel | Rigid 14 - 20 t | Euro VI D/E | DPF+SCR | SPN23 | Rural | -0.06 | 1 | 5 | 75 | -0.0024755 | 0.20937 | -1.2626 | 4.2669 | 0.002913 | -0.027504 | 0.1036 | -7429216648.1006 | 0 | 70 | 790212511.5826
Heavy Duty Trucks | Diesel | Rigid 14 - 20 t | Euro VI D/E | DPF+SCR | SPN23 | Rural | -0.04 | 0 | 5 | 85 | -0.0039524 | 0.41655 | -2.0624 | 3.8318 | 0.0033985 | -0.018466 | 0.046039 | -7429216648.1006 | 0 | 70 | 3753586037.2993
Heavy Duty Trucks | Diesel | Rigid 14 - 20 t | Euro VI D/E | DPF+SCR | SPN23 | Rural | -0.04 | 0.5 | 5 | 85 | -0.0045128 | 0.45311 | -2.165 | 4.0781 | 0.0036836 | -0.020529 | 0.05635 | -7429216648.1006 | 0 | 70 | 3341778403.937
Heavy Duty Trucks | Diesel | Rigid 14 - 20 t | Euro VI D/E | DPF+SCR | SPN23 | Rural | -0.04 | 1 | 5 | 85 | -0.0054775 | 0.54781 | -2.7061 | 5.0942 | 0.0043484 | -0.025669 | 0.071106 | -7429216648.1006 | 0 | 70 | 3366677852.5249
Heavy Duty Trucks | Diesel | Rigid 14 - 20 t | Euro VI D/E | DPF+SCR | SPN23 | Rural | -0.02 | 0 | 5 | 85 | 0.00045901 | -0.058993 | 3.7771 | -0.98956 | -0.00012257 | 0.017942 | 0.07253 | -7429216648.1006 | 0 | 70 | 19214797533.8743
Heavy Duty Trucks | Diesel | Rigid 14 - 20 t | Euro VI D/E | DPF+SCR | SPN23 | Rural | -0.02 | 0.5 | 5 | 85 | -0.00063668 | 0.46793 | -1.6552 | 2.894 | 0.0029711 | -0.0092024 | 0.029988 | -7429216648.1006 | 0 | 70 | 14929083108.1593
Heavy Duty Trucks | Diesel | Rigid 14 - 20 t | Euro VI D/E | DPF+SCR | SPN23 | Rural | -0.02 | 1 | 5 | 85 | -0.0022429 | 0.5242 | -1.9361 | 2.8877 | 0.002681 | -0.0062606 | 0.019419 | -7429216648.1006 | 0 | 70 | 13908203313.0134
Heavy Duty Trucks | Diesel | Rigid 14 - 20 t | Euro VI D/E | DPF+SCR | SPN23 | Rural | 0 | 0 | 5 | 85 | 0.00019592 | -0.004628 | 5.1977 | -1.9126 | -0.00015672 | 0.023563 | 0.086445 | -7429216648.1006 | 0 | 70 | 44566512356.0517
Heavy Duty Trucks | Diesel | Rigid 14 - 20 t | Euro VI D/E | DPF+SCR | SPN23 | Rural | 0 | 0.5 | 5 | 85 | 0.027651 | 0.37388 | 3.868 | 8.325 | 0.0052341 | -0.019532 | 0.28222 | -7429216648.1006 | 0 | 70 | 50102352072.2612
Heavy Duty Trucks | Diesel | Rigid 14 - 20 t | Euro VI D/E | DPF+SCR | SPN23 | Rural | 0 | 1 | 5 | 85 | 0.03418 | 0.79238 | -0.83805 | 8.1283 | 0.0063323 | -0.023884 | 0.16487 | -7429216648.1006 | 0 | 70 | 55925089339.4468
Heavy Duty Trucks | Diesel | Rigid 14 - 20 t | Euro VI D/E | DPF+SCR | SPN23 | Rural | 0.02 | 0 | 5 | 85 | 0.00036323 | 0.078508 | 5.7662 | -2.3331 | -0.00010779 | 0.02494 | 0.086512 | -7429216648.1006 | 0 | 70 | 74103139418.1361
Heavy Duty Trucks | Diesel | Rigid 14 - 20 t | Euro VI D/E | DPF+SCR | SPN23 | Rural | 0.02 | 0.5 | 5 | 85 | 0.0019111 | 0.10321 | 6.4603 | -2.2021 | 3.7724e-05 | 0.021467 | 0.10727 | -7429216648.1006 | 0 | 70 | 95278047107.3495
Heavy Duty Trucks | Diesel | Rigid 14 - 20 t | Euro VI D/E | DPF+SCR | SPN23 | Rural | 0.02 | 1 | 5 | 85 | 0.04346 | -0.1631 | 7.4404 | 5.3042 | 0.0029217 | -0.015469 | 0.26479 | -7429216648.1006 | 0 | 70 | 115060237135.2457
Heavy Duty Trucks | Diesel | Rigid 14 - 20 t | Euro VI D/E | DPF+SCR | SPN23 | Rural | 0.04 | 0 | 5 | 85 | 0.002978 | 0.24669 | 9.9203 | -3.6791 | 7.4671e-06 | 0.038834 | 0.1462 | -7429216648.1006 | 0 | 70 | 106854789887.417
Heavy Duty Trucks | Diesel | Rigid 14 - 20 t | Euro VI D/E | DPF+SCR | SPN23 | Rural | 0.04 | 0.5 | 5 | 85 | 0.012766 | 0.55765 | 18.4455 | -4.5526 | 0.00040845 | 0.055477 | 0.29117 | -7429216648.1006 | 0 | 70 | 144314686666.2706
Heavy Duty Trucks | Diesel | Rigid 14 - 20 t | Euro VI D/E | DPF+SCR | SPN23 | Rural | 0.04 | 1 | 5 | 80 | 0.074536 | -0.19688 | 15.2792 | 4.4098 | 0.0030755 | -0.0020243 | 0.35353 | -7429216648.1006 | 0 | 70 | 178309345837.632
Heavy Duty Trucks | Diesel | Rigid 14 - 20 t | Euro VI D/E | DPF+SCR | SPN23 | Rural | 0.06 | 0 | 5 | 85 | 0.0046597 | 0.43386 | 10.788 | -3.7871 | 5.9722e-05 | 0.041866 | 0.14706 | -7429216648.1006 | 0 | 70 | 140935807720.6346
Heavy Duty Trucks | Diesel | Rigid 14 - 20 t | Euro VI D/E | DPF+SCR | SPN23 | Rural | 0.06 | 0.5 | 5 | 80 | 0.041154 | 0.25624 | 12.3128 | 0.3819 | 0.0015097 | 0.019847 | 0.22029 | -7429216648.1006 | 0 | 70 | 191286133520.4383
Heavy Duty Trucks | Diesel | Rigid 14 - 20 t | Euro VI D/E | DPF+SCR | SPN23 | Rural | 0.06 | 1 | 5 | 65 | 0.42179 | -1.854 | 29.1542 | 24.7511 | 0.013465 | -0.075287 | 0.78061 | -7429216648.1006 | 0 | 65 | 238047821343.3374
Heavy Duty Trucks | Diesel | Rigid 14 - 20 t | Euro VI D/E | DPF+SCR | SPN23 | Highway | -0.06 | 0 | 5 | 75 | -0.0032033 | 0.26044 | -1.454 | 3.5497 | 0.0029181 | -0.02163 | 0.066184 | -5790906553.3056 | 0 | 70 | 509650754.9103
Heavy Duty Trucks | Diesel | Rigid 14 - 20 t | Euro VI D/E | DPF+SCR | SPN23 | Highway | -0.06 | 0.5 | 5 | 75 | -0.0027914 | 0.2294 | -1.3448 | 3.8297 | 0.0028791 | -0.024393 | 0.083357 | -5790906553.3056 | 0 | 70 | 505784617.1491
Heavy Duty Trucks | Diesel | Rigid 14 - 20 t | Euro VI D/E | DPF+SCR | SPN23 | Highway | -0.06 | 1 | 5 | 75 | -0.0024755 | 0.20937 | -1.2626 | 4.2669 | 0.002913 | -0.027504 | 0.1036 | -5790906553.3056 | 0 | 70 | 615952802.1265
Heavy Duty Trucks | Diesel | Rigid 14 - 20 t | Euro VI D/E | DPF+SCR | SPN23 | Highway | -0.04 | 0 | 5 | 85 | -0.0039524 | 0.41655 | -2.0624 | 3.8318 | 0.0033985 | -0.018466 | 0.046039 | -5790906553.3056 | 0 | 70 | 2925835523.7464
Heavy Duty Trucks | Diesel | Rigid 14 - 20 t | Euro VI D/E | DPF+SCR | SPN23 | Highway | -0.04 | 0.5 | 5 | 85 | -0.0045128 | 0.45311 | -2.165 | 4.0781 | 0.0036836 | -0.020529 | 0.05635 | -5790906553.3056 | 0 | 70 | 2604840776.1454
Heavy Duty Trucks | Diesel | Rigid 14 - 20 t | Euro VI D/E | DPF+SCR | SPN23 | Highway | -0.04 | 1 | 5 | 85 | -0.0054775 | 0.54781 | -2.7061 | 5.0942 | 0.0043484 | -0.025669 | 0.071106 | -5790906553.3056 | 0 | 70 | 2624249333.849
Heavy Duty Trucks | Diesel | Rigid 14 - 20 t | Euro VI D/E | DPF+SCR | SPN23 | Highway | -0.02 | 0 | 5 | 85 | 0.00045901 | -0.058993 | 3.7771 | -0.98956 | -0.00012257 | 0.017942 | 0.07253 | -5790906553.3056 | 0 | 70 | 14977500621.4201
Heavy Duty Trucks | Diesel | Rigid 14 - 20 t | Euro VI D/E | DPF+SCR | SPN23 | Highway | -0.02 | 0.5 | 5 | 85 | -0.00063668 | 0.46793 | -1.6552 | 2.894 | 0.0029711 | -0.0092024 | 0.029988 | -5790906553.3056 | 0 | 70 | 11636883039.5167
Heavy Duty Trucks | Diesel | Rigid 14 - 20 t | Euro VI D/E | DPF+SCR | SPN23 | Highway | -0.02 | 1 | 5 | 85 | -0.0022429 | 0.5242 | -1.9361 | 2.8877 | 0.002681 | -0.0062606 | 0.019419 | -5790906553.3056 | 0 | 70 | 10841130300.554
Heavy Duty Trucks | Diesel | Rigid 14 - 20 t | Euro VI D/E | DPF+SCR | SPN23 | Highway | 0 | 0 | 5 | 85 | 0.00019592 | -0.004628 | 5.1977 | -1.9126 | -0.00015672 | 0.023563 | 0.086445 | -5790906553.3056 | 0 | 70 | 34738589638.0405
Heavy Duty Trucks | Diesel | Rigid 14 - 20 t | Euro VI D/E | DPF+SCR | SPN23 | Highway | 0 | 0.5 | 5 | 85 | 0.027651 | 0.37388 | 3.868 | 8.325 | 0.0052341 | -0.019532 | 0.28222 | -5790906553.3056 | 0 | 70 | 39053651643.9472
Heavy Duty Trucks | Diesel | Rigid 14 - 20 t | Euro VI D/E | DPF+SCR | SPN23 | Highway | 0 | 1 | 5 | 85 | 0.03418 | 0.79238 | -0.83805 | 8.1283 | 0.0063323 | -0.023884 | 0.16487 | -5790906553.3056 | 0 | 70 | 43592343809.9142
Heavy Duty Trucks | Diesel | Rigid 14 - 20 t | Euro VI D/E | DPF+SCR | SPN23 | Highway | 0.02 | 0 | 5 | 85 | 0.00036323 | 0.078508 | 5.7662 | -2.3331 | -0.00010779 | 0.02494 | 0.086512 | -5790906553.3056 | 0 | 70 | 57761723209.8167
Heavy Duty Trucks | Diesel | Rigid 14 - 20 t | Euro VI D/E | DPF+SCR | SPN23 | Highway | 0.02 | 0.5 | 5 | 85 | 0.0019111 | 0.10321 | 6.4603 | -2.2021 | 3.7724e-05 | 0.021467 | 0.10727 | -5790906553.3056 | 0 | 70 | 74267085419.0515
Heavy Duty Trucks | Diesel | Rigid 14 - 20 t | Euro VI D/E | DPF+SCR | SPN23 | Highway | 0.02 | 1 | 5 | 85 | 0.04346 | -0.1631 | 7.4404 | 5.3042 | 0.0029217 | -0.015469 | 0.26479 | -5790906553.3056 | 0 | 70 | 89686855672.3437
Heavy Duty Trucks | Diesel | Rigid 14 - 20 t | Euro VI D/E | DPF+SCR | SPN23 | Highway | 0.04 | 0 | 5 | 85 | 0.002978 | 0.24669 | 9.9203 | -3.6791 | 7.4671e-06 | 0.038834 | 0.1462 | -5790906553.3056 | 0 | 70 | 83290894901.1347
Heavy Duty Trucks | Diesel | Rigid 14 - 20 t | Euro VI D/E | DPF+SCR | SPN23 | Highway | 0.04 | 0.5 | 5 | 85 | 0.012766 | 0.55765 | 18.4455 | -4.5526 | 0.00040845 | 0.055477 | 0.29117 | -5790906553.3056 | 0 | 70 | 112490038232.9607
Heavy Duty Trucks | Diesel | Rigid 14 - 20 t | Euro VI D/E | DPF+SCR | SPN23 | Highway | 0.04 | 1 | 5 | 80 | 0.074536 | -0.19688 | 15.2792 | 4.4098 | 0.0030755 | -0.0020243 | 0.35353 | -5790906553.3056 | 0 | 70 | 138988107128.3747
Heavy Duty Trucks | Diesel | Rigid 14 - 20 t | Euro VI D/E | DPF+SCR | SPN23 | Highway | 0.06 | 0 | 5 | 85 | 0.0046597 | 0.43386 | 10.788 | -3.7871 | 5.9722e-05 | 0.041866 | 0.14706 | -5790906553.3056 | 0 | 70 | 109856278422.6505
Heavy Duty Trucks | Diesel | Rigid 14 - 20 t | Euro VI D/E | DPF+SCR | SPN23 | Highway | 0.06 | 0.5 | 5 | 80 | 0.041154 | 0.25624 | 12.3128 | 0.3819 | 0.0015097 | 0.019847 | 0.22029 | -5790906553.3056 | 0 | 70 | 149103219985.5685
Heavy Duty Trucks | Diesel | Rigid 14 - 20 t | Euro VI D/E | DPF+SCR | SPN23 | Highway | 0.06 | 1 | 5 | 65 | 0.42179 | -1.854 | 29.1542 | 24.7511 | 0.013465 | -0.075287 | 0.78061 | -5790906553.3056 | 0 | 65 | 185552899311.693
Heavy Duty Trucks | Diesel | Rigid 14 - 20 t | Euro VII | DPF+SCR | CO |  | -0.06 | 0 | 5 | 70 | -0.0040684 | 0.31268 | -1.4532 | 1.5182 | 0.10426 | -0.36713 | 0.046387 | 95.2% | 0 | 70 | 5.1515e-05 | X
Heavy Duty Trucks | Diesel | Rigid 14 - 20 t | Euro VII | DPF+SCR | CO |  | -0.06 | 0.5 | 5 | 75 | -0.0028695 | 0.23152 | -0.98531 | 1.6224 | 0.10612 | -0.60993 | 1.5861 | 95.2% | 0 | 70 | 0.00011866 | X
Heavy Duty Trucks | Diesel | Rigid 14 - 20 t | Euro VII | DPF+SCR | CO |  | -0.06 | 1 | 5 | 75 | -0.0026215 | 0.21095 | -0.96655 | 1.7257 | 0.10605 | -0.68117 | 1.8456 | 95.2% | 0 | 70 | 9.9191e-05 | X
Heavy Duty Trucks | Diesel | Rigid 14 - 20 t | Euro VII | DPF+SCR | CO |  | -0.04 | 0 | 5 | 85 | -0.0040748 | 0.39773 | -1.7772 | 1.6338 | 0.10518 | -0.27856 | -0.26995 | 95.2% | 0 | 70 | 0.00059278 | X
Heavy Duty Trucks | Diesel | Rigid 14 - 20 t | Euro VII | DPF+SCR | CO |  | -0.04 | 0.5 | 5 | 85 | -0.0033133 | 0.30179 | -1.3754 | 1.3634 | 0.083196 | -0.23395 | -0.1501 | 95.2% | 0 | 70 | 0.0004337 | X
Heavy Duty Trucks | Diesel | Rigid 14 - 20 t | Euro VII | DPF+SCR | CO |  | -0.04 | 1 | 5 | 80 | -0.0042392 | 0.36801 | -1.6542 | 1.6248 | 0.10154 | -0.26023 | -0.24015 | 95.2% | 0 | 70 | 0.00033636 | X
Heavy Duty Trucks | Diesel | Rigid 14 - 20 t | Euro VII | DPF+SCR | CO |  | -0.02 | 0 | 5 | 85 | 0.00029097 | -0.066312 | 4.2446 | -5.477 | -0.0099779 | 0.90421 | 0.97716 | 95.2% | 0 | 70 | 0.0029657 | X
Heavy Duty Trucks | Diesel | Rigid 14 - 20 t | Euro VII | DPF+SCR | CO |  | -0.02 | 0.5 | 5 | 85 | 0.00030016 | -0.063429 | 3.5119 | -4.2975 | -0.008373 | 0.7368 | 0.97275 | 95.2% | 0 | 70 | 0.0020048 | X
Heavy Duty Trucks | Diesel | Rigid 14 - 20 t | Euro VII | DPF+SCR | CO |  | -0.02 | 1 | 5 | 85 | -0.0061575 | 0.71839 | 1.1502 | -2.7116 | 0.14325 | 0.88593 | 8.6902e-08 | 95.2% | 0 | 70 | 0.0013338 | X
Heavy Duty Trucks | Diesel | Rigid 14 - 20 t | Euro VII | DPF+SCR | CO |  | 0 | 0 | 5 | 85 | -7.1922e-05 | -0.035973 | 4.1822 | -5.0661 | -0.0087193 | 0.77441 | 1.094 | 95.2% | 0 | 70 | 0.0047293 | X
Heavy Duty Trucks | Diesel | Rigid 14 - 20 t | Euro VII | DPF+SCR | CO |  | 0 | 0.5 | 5 | 85 | -1.2508e-05 | -0.04339 | 4.3123 | -4.5356 | -0.0085915 | 0.7554 | 1.3871 | 95.2% | 0 | 70 | 0.0045329 | X
Heavy Duty Trucks | Diesel | Rigid 14 - 20 t | Euro VII | DPF+SCR | CO |  | 0 | 1 | 5 | 85 | -1.0479e-05 | -0.045048 | 4.3848 | -4.6854 | -0.0089915 | 0.78916 | 1.1368 | 95.2% | 0 | 70 | 0.0043372 | X
Heavy Duty Trucks | Diesel | Rigid 14 - 20 t | Euro VII | DPF+SCR | CO |  | 0.02 | 0 | 5 | 85 | -9.7916e-05 | 0.075521 | 1.3207 | -1.9697 | 0.0069721 | 0.33278 | -6.1659e-13 | 95.2% | 0 | 70 | 0.0050953 | X
Heavy Duty Trucks | Diesel | Rigid 14 - 20 t | Euro VII | DPF+SCR | CO |  | 0.02 | 0.5 | 5 | 85 | -0.00061921 | 0.10407 | 2.2972 | -3.1377 | 0.0069597 | 0.54524 | -3.1265e-11 | 95.2% | 0 | 70 | 0.0043194 | X
Heavy Duty Trucks | Diesel | Rigid 14 - 20 t | Euro VII | DPF+SCR | CO |  | 0.02 | 1 | 5 | 85 | -0.00052083 | 0.089563 | 1.9261 | -2.4235 | 0.0078009 | 0.43678 | 2.571e-12 | 95.2% | 0 | 70 | 0.0039132 | X
Heavy Duty Trucks | Diesel | Rigid 14 - 20 t | Euro VII | DPF+SCR | CO |  | 0.04 | 0 | 5 | 85 | -0.0013565 | 0.1528 | 3.104 | -4.3138 | 0.0065595 | 0.73098 | -1.0998e-08 | 95.2% | 0 | 70 | 0.0040857 | X
Heavy Duty Trucks | Diesel | Rigid 14 - 20 t | Euro VII | DPF+SCR | CO |  | 0.04 | 0.5 | 5 | 85 | -0.0008156 | 0.14112 | 1.6225 | -2.0158 | 0.01426 | 0.3771 | -1.9447e-10 | 95.2% | 0 | 70 | 0.0037274 | X
Heavy Duty Trucks | Diesel | Rigid 14 - 20 t | Euro VII | DPF+SCR | CO |  | 0.04 | 1 | 5 | 80 | 0.00078163 | 0.43718 | -1.8627 | 1.4978 | 0.075209 | -0.23785 | -8.2745e-11 | 95.2% | 0 | 70 | 0.0044458 | X
Heavy Duty Trucks | Diesel | Rigid 14 - 20 t | Euro VII | DPF+SCR | CO |  | 0.06 | 0 | 5 | 85 | -0.0013162 | 0.17025 | 1.8425 | -2.4119 | 0.013744 | 0.44382 | -2.9211e-10 | 95.2% | 0 | 70 | 0.0035487 | X
Heavy Duty Trucks | Diesel | Rigid 14 - 20 t | Euro VII | DPF+SCR | CO |  | 0.06 | 0.5 | 5 | 80 | 0.00066715 | 0.40228 | -1.6823 | 1.3288 | 0.06725 | -0.20926 | -2.4795e-13 | 95.2% | 0 | 70 | 0.0045374 | X
Heavy Duty Trucks | Diesel | Rigid 14 - 20 t | Euro VII | DPF+SCR | CO |  | 0.06 | 1 | 5 | 65 | 0.0020873 | 0.4818 | -1.7441 | 0.86021 | 0.08494 | -0.25648 | -3.0187e-10 | 95.2% | 0 | 65 | 0.005387 | X
Heavy Duty Trucks | Diesel | Rigid 14 - 20 t | Euro VII | DPF+SCR | NOx |  | -0.06 | 0 | 5 | 80 | 6.0956e-05 | -0.013266 | 0.6583 | 1.9234 | -3.0678e-05 | 0.0082498 | 0.091563 | 81.44% | 0 | 70 | 0.019968 | X
Heavy Duty Trucks | Diesel | Rigid 14 - 20 t | Euro VII | DPF+SCR | NOx |  | -0.06 | 0.5 | 5 | 75 | -0.00047515 | 0.045555 | -0.61921 | 3.3455 | 0.00077397 | -0.012402 | 0.080625 | 81.44% | 0 | 70 | 0.01786 | X
Heavy Duty Trucks | Diesel | Rigid 14 - 20 t | Euro VII | DPF+SCR | NOx |  | -0.06 | 1 | 5 | 75 | -0.009225 | 0.7098 | 0.070816 | -6.0872 | 0.012707 | 0.060872 | -0.2853 | 81.44% | 0 | 70 | 0.012515 | X
Heavy Duty Trucks | Diesel | Rigid 14 - 20 t | Euro VII | DPF+SCR | NOx |  | -0.04 | 0 | 5 | 85 | -3.9486e-05 | 0.0041706 | 0.046524 | 2.3539 | 9.9222e-05 | -0.00090411 | 0.07085 | 81.44% | 0 | 70 | 0.067125 | X
Heavy Duty Trucks | Diesel | Rigid 14 - 20 t | Euro VII | DPF+SCR | NOx |  | -0.04 | 0.5 | 5 | 85 | -0.0016277 | 0.11823 | 2.0561 | -0.428 | 0.00098896 | 0.065192 | 2.013e-11 | 81.44% | 0 | 70 | 0.046354 | X
Heavy Duty Trucks | Diesel | Rigid 14 - 20 t | Euro VII | DPF+SCR | NOx |  | -0.04 | 1 | 5 | 80 | -0.0023905 | 0.17156 | 2.5789 | -7.9117 | 0.0012345 | 0.10438 | -0.28276 | 81.44% | 0 | 70 | 0.039202 | X
Heavy Duty Trucks | Diesel | Rigid 14 - 20 t | Euro VII | DPF+SCR | NOx |  | -0.02 | 0 | 5 | 85 | 0.0074707 | 0.76483 | -3.7161 | 4.697 | 0.020742 | -0.10026 | 0.12842 | 81.44% | 0 | 70 | 0.1694 | X
Heavy Duty Trucks | Diesel | Rigid 14 - 20 t | Euro VII | DPF+SCR | NOx |  | -0.02 | 0.5 | 5 | 85 | 0.0031093 | 0.47479 | -2.81 | 1.7035 | 0.014244 | -0.078854 | 0.035673 | 81.44% | 0 | 70 | 0.13182 | X
Heavy Duty Trucks | Diesel | Rigid 14 - 20 t | Euro VII | DPF+SCR | NOx |  | -0.02 | 1 | 5 | 85 | 0.00016877 | 0.15459 | -1.3555 | 2.9811 | 0.0047143 | -0.040249 | 0.08634 | 81.44% | 0 | 70 | 0.094157 | X
Heavy Duty Trucks | Diesel | Rigid 14 - 20 t | Euro VII | DPF+SCR | NOx |  | 0 | 0 | 5 | 85 | -0.0045634 | 0.52191 | -1.9494 | 2.5972 | 0.014754 | -0.067048 | 0.096622 | 81.44% | 0 | 70 | 0.033607 | X
Heavy Duty Trucks | Diesel | Rigid 14 - 20 t | Euro VII | DPF+SCR | NOx |  | 0 | 0.5 | 5 | 85 | -0.00070173 | 0.12185 | -0.67637 | 1.9564 | 0.0061685 | -0.038786 | 0.082459 | 81.44% | 0 | 70 | 0.029878 | X
Heavy Duty Trucks | Diesel | Rigid 14 - 20 t | Euro VII | DPF+SCR | NOx |  | 0 | 1 | 5 | 85 | -0.00022224 | 0.078215 | -0.51777 | 1.9496 | 0.0059252 | -0.038852 | 0.087036 | 81.44% | 0 | 70 | 0.027385 | X
Heavy Duty Trucks | Diesel | Rigid 14 - 20 t | Euro VII | DPF+SCR | NOx |  | 0.02 | 0 | 5 | 85 | -0.00051437 | 0.20802 | 0.030824 | 1.7542 | 0.016932 | -0.079848 | 0.16519 | 81.44% | 0 | 70 | 0.028949 | X
Heavy Duty Trucks | Diesel | Rigid 14 - 20 t | Euro VII | DPF+SCR | NOx |  | 0.02 | 0.5 | 5 | 85 | 0.0019742 | 0.14573 | -0.76001 | 5.6767 | 0.022702 | -0.13681 | 0.30905 | 81.44% | 0 | 70 | 0.034931 | X
Heavy Duty Trucks | Diesel | Rigid 14 - 20 t | Euro VII | DPF+SCR | NOx |  | 0.02 | 1 | 5 | 85 | 0.00062089 | 0.054537 | -0.43041 | 1.9461 | 0.0073753 | -0.044805 | 0.093888 | 81.44% | 0 | 70 | 0.036204 | X
Heavy Duty Trucks | Diesel | Rigid 14 - 20 t | Euro VII | DPF+SCR | NOx |  | 0.04 | 0 | 5 | 85 | 0.00091485 | 0.057035 | -0.19581 | 2.3099 | 0.0093919 | -0.055009 | 0.12932 | 81.44% | 0 | 70 | 0.036466 | X
Heavy Duty Trucks | Diesel | Rigid 14 - 20 t | Euro VII | DPF+SCR | NOx |  | 0.04 | 0.5 | 5 | 85 | 0.00064031 | 0.074782 | -0.71589 | 2.8604 | 0.0082006 | -0.052826 | 0.1163 | 81.44% | 0 | 70 | 0.039023 | X
Heavy Duty Trucks | Diesel | Rigid 14 - 20 t | Euro VII | DPF+SCR | NOx |  | 0.04 | 1 | 5 | 80 | 0.00067201 | 0.085684 | -0.84462 | 2.771 | 0.0081937 | -0.051561 | 0.10537 | 81.44% | 0 | 70 | 0.042969 | X
Heavy Duty Trucks | Diesel | Rigid 14 - 20 t | Euro VII | DPF+SCR | NOx |  | 0.06 | 0 | 5 | 85 | 0.00053055 | 0.055078 | -0.48016 | 2.2307 | 0.0063354 | -0.04036 | 0.093052 | 81.44% | 0 | 70 | 0.039371 | X
Heavy Duty Trucks | Diesel | Rigid 14 - 20 t | Euro VII | DPF+SCR | NOx |  | 0.06 | 0.5 | 5 | 80 | 0.001703 | 0.09505 | -1.0132 | 3.7802 | 0.011166 | -0.067482 | 0.14179 | 81.44% | 0 | 70 | 0.051963 | X
Heavy Duty Trucks | Diesel | Rigid 14 - 20 t | Euro VII | DPF+SCR | NOx |  | 0.06 | 1 | 5 | 65 | 0.0091858 | -0.12836 | 1.4841 | -3.9763 | 0.017169 | -0.071313 | 0.045745 | 81.44% | 0 | 65 | 0.087084 | X
Heavy Duty Trucks | Diesel | Rigid 14 - 20 t | Euro VII | DPF+SCR | VOC |  | -0.06 | 0 | 5 | 70 | -0.0048086 | 0.37633 | -1.5495 | 1.1586 | 0.54251 | -2.1661 | 1.1627 | 90% | 0 | 70 | 4.9775e-05 | X
Heavy Duty Trucks | Diesel | Rigid 14 - 20 t | Euro VII | DPF+SCR | VOC |  | -0.06 | 0.5 | 5 | 70 | -0.0041949 | 0.31144 | -1.1514 | 0.48117 | 0.45395 | -1.5546 | 1.6766e-06 | 90% | 0 | 70 | 4.7682e-06 | X
Heavy Duty Trucks | Diesel | Rigid 14 - 20 t | Euro VII | DPF+SCR | VOC |  | -0.06 | 1 | 5 | 80 | -0.00024709 | 0.022864 | -0.24339 | 1.6119 | 0.048605 | -0.64207 | 3.8698 | 90% | 0 | 70 | 8.5936e-05 | X
Heavy Duty Trucks | Diesel | Rigid 14 - 20 t | Euro VII | DPF+SCR | VOC |  | -0.04 | 0 | 5 | 85 | -0.0017516 | 0.18178 | -0.92357 | 1.6881 | 0.23094 | -1.1897 | 2.3824 | 90% | 0 | 70 | 0.0003086 | X
Heavy Duty Trucks | Diesel | Rigid 14 - 20 t | Euro VII | DPF+SCR | VOC |  | -0.04 | 0.5 | 5 | 85 | -0.0085021 | 0.76485 | -0.11156 | 0.22521 | 1.0229 | 0.46198 | 0.59737 | 90% | 0 | 70 | 0.00023331 | X
Heavy Duty Trucks | Diesel | Rigid 14 - 20 t | Euro VII | DPF+SCR | VOC |  | -0.04 | 1 | 5 | 85 | -0.0035425 | 0.32121 | -1.2228 | 0.5903 | 0.44894 | -1.5357 | 2.2721e-07 | 90% | 0 | 70 | 0.00018698 | X
Heavy Duty Trucks | Diesel | Rigid 14 - 20 t | Euro VII | DPF+SCR | VOC |  | -0.02 | 0 | 5 | 85 | 5.7119e-05 | -0.031127 | 3.0363 | -1.3326 | -0.038106 | 3.7651 | 1.6535e-08 | 90% | 0 | 70 | 0.0014553 | X
Heavy Duty Trucks | Diesel | Rigid 14 - 20 t | Euro VII | DPF+SCR | VOC |  | -0.02 | 0.5 | 5 | 85 | 6.2425e-05 | -0.015141 | 0.89997 | 1.3283 | -0.010975 | 0.97156 | 2.897 | 90% | 0 | 70 | 0.00096302 | X
Heavy Duty Trucks | Diesel | Rigid 14 - 20 t | Euro VII | DPF+SCR | VOC |  | -0.02 | 1 | 5 | 85 | -0.0041931 | 0.67247 | -0.63249 | 0.92544 | 0.76343 | 0.37586 | 0.00095989 | 90% | 0 | 70 | 0.00068772 | X
Heavy Duty Trucks | Diesel | Rigid 14 - 20 t | Euro VII | DPF+SCR | VOC |  | 0 | 0 | 5 | 85 | 0.00052127 | 0.091723 | 1.684 | -0.76572 | 0.076697 | 2.0677 | 1.6679e-09 | 90% | 0 | 70 | 0.0020455 | X
Heavy Duty Trucks | Diesel | Rigid 14 - 20 t | Euro VII | DPF+SCR | VOC |  | 0 | 0.5 | 5 | 85 | 0.0087299 | 0.82711 | 0.034555 | 0.30251 | 0.94826 | 0.40944 | 0.58332 | 90% | 0 | 70 | 0.002154 | X
Heavy Duty Trucks | Diesel | Rigid 14 - 20 t | Euro VII | DPF+SCR | VOC |  | 0 | 1 | 5 | 85 | 0.00057982 | 0.090722 | 1.628 | -0.58796 | 0.077074 | 2.0619 | 1.5849e-08 | 90% | 0 | 70 | 0.0020712 | X
Heavy Duty Trucks | Diesel | Rigid 14 - 20 t | Euro VII | DPF+SCR | VOC |  | 0.02 | 0 | 5 | 85 | 0.00015357 | 0.055989 | 1.6824 | -0.80421 | 0.027913 | 1.9058 | 7.9428e-08 | 90% | 0 | 70 | 0.0023476 | X
Heavy Duty Trucks | Diesel | Rigid 14 - 20 t | Euro VII | DPF+SCR | VOC |  | 0.02 | 0.5 | 5 | 85 | 0.015289 | 1.0579 | -0.24133 | -0.26043 | 1.1144 | 0.24708 | -0.076837 | 90% | 0 | 70 | 0.0027149 | X
Heavy Duty Trucks | Diesel | Rigid 14 - 20 t | Euro VII | DPF+SCR | VOC |  | 0.02 | 1 | 5 | 85 | 0.01807 | 0.96452 | -0.073488 | 0.02063 | 1.0785 | 0.38508 | 0.20125 | 90% | 0 | 70 | 0.0029367 | X
Heavy Duty Trucks | Diesel | Rigid 14 - 20 t | Euro VII | DPF+SCR | VOC |  | 0.04 | 0 | 5 | 85 | 0.015777 | 1.0545 | -0.31913 | -0.29958 | 1.0896 | 0.31827 | -0.13225 | 90% | 0 | 70 | 0.0028129 | X
Heavy Duty Trucks | Diesel | Rigid 14 - 20 t | Euro VII | DPF+SCR | VOC |  | 0.04 | 0.5 | 5 | 85 | 0.00034452 | 0.046859 | 2.2889 | -1.2826 | 0.0092565 | 2.2841 | 5.8711e-10 | 90% | 0 | 70 | 0.0035269 | X
Heavy Duty Trucks | Diesel | Rigid 14 - 20 t | Euro VII | DPF+SCR | VOC |  | 0.04 | 1 | 5 | 80 | -0.00051321 | 0.03438 | 1.8223 | -0.86794 | -0.018321 | 1.9803 | 4.7509e-11 | 90% | 0 | 70 | 0.0034838 | X
Heavy Duty Trucks | Diesel | Rigid 14 - 20 t | Euro VII | DPF+SCR | VOC |  | 0.06 | 0 | 5 | 85 | 0.00060828 | 0.065265 | 4.1878 | -1.714 | 0.009546 | 4.075 | 1.3433 | 90% | 0 | 70 | 0.0035134 | X
Heavy Duty Trucks | Diesel | Rigid 14 - 20 t | Euro VII | DPF+SCR | VOC |  | 0.06 | 0.5 | 5 | 80 | -0.0004751 | 0.028341 | 1.5253 | -0.77281 | -0.015777 | 1.5573 | 8.3011e-13 | 90% | 0 | 70 | 0.0036915 | X
Heavy Duty Trucks | Diesel | Rigid 14 - 20 t | Euro VII | DPF+SCR | VOC |  | 0.06 | 1 | 5 | 65 | -0.00019422 | 0.052918 | 1.3863 | -0.60052 | 0.00017707 | 1.5097 | 4.4068e-09 | 90% | 0 | 65 | 0.0040415 | X
Heavy Duty Trucks | Diesel | Rigid 14 - 20 t | Euro VII | DPF+SCR | PM Exhaust | Urban Peak | -0.06 | 0 | 5 | 75 | -0.0032033 | 0.26044 | -1.454 | 3.5497 | 0.0029181 | -0.02163 | 0.066184 | 99.98% | 0 | 70 | 1.7065e-05 | X
Heavy Duty Trucks | Diesel | Rigid 14 - 20 t | Euro VII | DPF+SCR | PM Exhaust | Urban Peak | -0.06 | 0.5 | 5 | 75 | -0.0027914 | 0.2294 | -1.3448 | 3.8297 | 0.0028791 | -0.024393 | 0.083357 | 99.98% | 0 | 70 | 1.6936e-05 | X
Heavy Duty Trucks | Diesel | Rigid 14 - 20 t | Euro VII | DPF+SCR | PM Exhaust | Urban Peak | -0.06 | 1 | 5 | 75 | -0.0024755 | 0.20937 | -1.2626 | 4.2669 | 0.002913 | -0.027504 | 0.1036 | 99.98% | 0 | 70 | 2.0625e-05 | X
Heavy Duty Trucks | Diesel | Rigid 14 - 20 t | Euro VII | DPF+SCR | PM Exhaust | Urban Peak | -0.04 | 0 | 5 | 85 | -0.0039524 | 0.41655 | -2.0624 | 3.8318 | 0.0033985 | -0.018466 | 0.046039 | 99.98% | 0 | 70 | 9.797e-05 | X
Heavy Duty Trucks | Diesel | Rigid 14 - 20 t | Euro VII | DPF+SCR | PM Exhaust | Urban Peak | -0.04 | 0.5 | 5 | 85 | -0.0045128 | 0.45311 | -2.165 | 4.0781 | 0.0036836 | -0.020529 | 0.05635 | 99.98% | 0 | 70 | 8.7222e-05 | X
Heavy Duty Trucks | Diesel | Rigid 14 - 20 t | Euro VII | DPF+SCR | PM Exhaust | Urban Peak | -0.04 | 1 | 5 | 85 | -0.0054775 | 0.54781 | -2.7061 | 5.0942 | 0.0043484 | -0.025669 | 0.071106 | 99.98% | 0 | 70 | 8.7872e-05 | X
Heavy Duty Trucks | Diesel | Rigid 14 - 20 t | Euro VII | DPF+SCR | PM Exhaust | Urban Peak | -0.02 | 0 | 5 | 85 | 0.00045901 | -0.058993 | 3.7771 | -0.98956 | -0.00012257 | 0.017942 | 0.07253 | 99.98% | 0 | 70 | 0.00050152 | X
Heavy Duty Trucks | Diesel | Rigid 14 - 20 t | Euro VII | DPF+SCR | PM Exhaust | Urban Peak | -0.02 | 0.5 | 5 | 85 | -0.00063668 | 0.46793 | -1.6552 | 2.894 | 0.0029711 | -0.0092024 | 0.029988 | 99.98% | 0 | 70 | 0.00038966 | X
Heavy Duty Trucks | Diesel | Rigid 14 - 20 t | Euro VII | DPF+SCR | PM Exhaust | Urban Peak | -0.02 | 1 | 5 | 85 | -0.0022429 | 0.5242 | -1.9361 | 2.8877 | 0.002681 | -0.0062606 | 0.019419 | 99.98% | 0 | 70 | 0.00036301 | X
Heavy Duty Trucks | Diesel | Rigid 14 - 20 t | Euro VII | DPF+SCR | PM Exhaust | Urban Peak | 0 | 0 | 5 | 85 | 0.00019592 | -0.004628 | 5.1977 | -1.9126 | -0.00015672 | 0.023563 | 0.086445 | 99.98% | 0 | 70 | 0.0011632 | X
Heavy Duty Trucks | Diesel | Rigid 14 - 20 t | Euro VII | DPF+SCR | PM Exhaust | Urban Peak | 0 | 0.5 | 5 | 85 | 0.027651 | 0.37388 | 3.868 | 8.325 | 0.0052341 | -0.019532 | 0.28222 | 99.98% | 0 | 70 | 0.0013077 | X
Heavy Duty Trucks | Diesel | Rigid 14 - 20 t | Euro VII | DPF+SCR | PM Exhaust | Urban Peak | 0 | 1 | 5 | 85 | 0.03418 | 0.79238 | -0.83805 | 8.1283 | 0.0063323 | -0.023884 | 0.16487 | 99.98% | 0 | 70 | 0.0014597 | X
Heavy Duty Trucks | Diesel | Rigid 14 - 20 t | Euro VII | DPF+SCR | PM Exhaust | Urban Peak | 0.02 | 0 | 5 | 85 | 0.00036323 | 0.078508 | 5.7662 | -2.3331 | -0.00010779 | 0.02494 | 0.086512 | 99.98% | 0 | 70 | 0.0019341 | X
Heavy Duty Trucks | Diesel | Rigid 14 - 20 t | Euro VII | DPF+SCR | PM Exhaust | Urban Peak | 0.02 | 0.5 | 5 | 85 | 0.0019111 | 0.10321 | 6.4603 | -2.2021 | 3.7724e-05 | 0.021467 | 0.10727 | 99.98% | 0 | 70 | 0.0024868 | X
Heavy Duty Trucks | Diesel | Rigid 14 - 20 t | Euro VII | DPF+SCR | PM Exhaust | Urban Peak | 0.02 | 1 | 5 | 85 | 0.04346 | -0.1631 | 7.4404 | 5.3042 | 0.0029217 | -0.015469 | 0.26479 | 99.98% | 0 | 70 | 0.0030031 | X
Heavy Duty Trucks | Diesel | Rigid 14 - 20 t | Euro VII | DPF+SCR | PM Exhaust | Urban Peak | 0.04 | 0 | 5 | 85 | 0.002978 | 0.24669 | 9.9203 | -3.6791 | 7.4671e-06 | 0.038834 | 0.1462 | 99.98% | 0 | 70 | 0.002789 | X
Heavy Duty Trucks | Diesel | Rigid 14 - 20 t | Euro VII | DPF+SCR | PM Exhaust | Urban Peak | 0.04 | 0.5 | 5 | 85 | 0.012766 | 0.55765 | 18.4455 | -4.5526 | 0.00040845 | 0.055477 | 0.29117 | 99.98% | 0 | 70 | 0.0037667 | X
Heavy Duty Trucks | Diesel | Rigid 14 - 20 t | Euro VII | DPF+SCR | PM Exhaust | Urban Peak | 0.04 | 1 | 5 | 80 | 0.074536 | -0.19688 | 15.2792 | 4.4098 | 0.0030755 | -0.0020243 | 0.35353 | 99.98% | 0 | 70 | 0.004654 | X
Heavy Duty Trucks | Diesel | Rigid 14 - 20 t | Euro VII | DPF+SCR | PM Exhaust | Urban Peak | 0.06 | 0 | 5 | 85 | 0.0046597 | 0.43386 | 10.788 | -3.7871 | 5.9722e-05 | 0.041866 | 0.14706 | 99.98% | 0 | 70 | 0.0036785 | X
Heavy Duty Trucks | Diesel | Rigid 14 - 20 t | Euro VII | DPF+SCR | PM Exhaust | Urban Peak | 0.06 | 0.5 | 5 | 80 | 0.041154 | 0.25624 | 12.3128 | 0.3819 | 0.0015097 | 0.019847 | 0.22029 | 99.98% | 0 | 70 | 0.0049927 | X
Heavy Duty Trucks | Diesel | Rigid 14 - 20 t | Euro VII | DPF+SCR | PM Exhaust | Urban Peak | 0.06 | 1 | 5 | 65 | 0.42179 | -1.854 | 29.1542 | 24.7511 | 0.013465 | -0.075287 | 0.78061 | 99.98% | 0 | 65 | 0.0062132 | X
Heavy Duty Trucks | Diesel | Rigid 14 - 20 t | Euro VII | DPF+SCR | PM Exhaust | Urban Off Peak | -0.06 | 0 | 5 | 75 | -0.0032033 | 0.26044 | -1.454 | 3.5497 | 0.0029181 | -0.02163 | 0.066184 | 99.98% | 0 | 70 | 1.7065e-05 | X
Heavy Duty Trucks | Diesel | Rigid 14 - 20 t | Euro VII | DPF+SCR | PM Exhaust | Urban Off Peak | -0.06 | 0.5 | 5 | 75 | -0.0027914 | 0.2294 | -1.3448 | 3.8297 | 0.0028791 | -0.024393 | 0.083357 | 99.98% | 0 | 70 | 1.6936e-05 | X
Heavy Duty Trucks | Diesel | Rigid 14 - 20 t | Euro VII | DPF+SCR | PM Exhaust | Urban Off Peak | -0.06 | 1 | 5 | 75 | -0.0024755 | 0.20937 | -1.2626 | 4.2669 | 0.002913 | -0.027504 | 0.1036 | 99.98% | 0 | 70 | 2.0625e-05 | X
Heavy Duty Trucks | Diesel | Rigid 14 - 20 t | Euro VII | DPF+SCR | PM Exhaust | Urban Off Peak | -0.04 | 0 | 5 | 85 | -0.0039524 | 0.41655 | -2.0624 | 3.8318 | 0.0033985 | -0.018466 | 0.046039 | 99.98% | 0 | 70 | 9.797e-05 | X
Heavy Duty Trucks | Diesel | Rigid 14 - 20 t | Euro VII | DPF+SCR | PM Exhaust | Urban Off Peak | -0.04 | 0.5 | 5 | 85 | -0.0045128 | 0.45311 | -2.165 | 4.0781 | 0.0036836 | -0.020529 | 0.05635 | 99.98% | 0 | 70 | 8.7222e-05 | X
Heavy Duty Trucks | Diesel | Rigid 14 - 20 t | Euro VII | DPF+SCR | PM Exhaust | Urban Off Peak | -0.04 | 1 | 5 | 85 | -0.0054775 | 0.54781 | -2.7061 | 5.0942 | 0.0043484 | -0.025669 | 0.071106 | 99.98% | 0 | 70 | 8.7872e-05 | X
Heavy Duty Trucks | Diesel | Rigid 14 - 20 t | Euro VII | DPF+SCR | PM Exhaust | Urban Off Peak | -0.02 | 0 | 5 | 85 | 0.00045901 | -0.058993 | 3.7771 | -0.98956 | -0.00012257 | 0.017942 | 0.07253 | 99.98% | 0 | 70 | 0.00050152 | X
Heavy Duty Trucks | Diesel | Rigid 14 - 20 t | Euro VII | DPF+SCR | PM Exhaust | Urban Off Peak | -0.02 | 0.5 | 5 | 85 | -0.00063668 | 0.46793 | -1.6552 | 2.894 | 0.0029711 | -0.0092024 | 0.029988 | 99.98% | 0 | 70 | 0.00038966 | X
Heavy Duty Trucks | Diesel | Rigid 14 - 20 t | Euro VII | DPF+SCR | PM Exhaust | Urban Off Peak | -0.02 | 1 | 5 | 85 | -0.0022429 | 0.5242 | -1.9361 | 2.8877 | 0.002681 | -0.0062606 | 0.019419 | 99.98% | 0 | 70 | 0.00036301 | X
Heavy Duty Trucks | Diesel | Rigid 14 - 20 t | Euro VII | DPF+SCR | PM Exhaust | Urban Off Peak | 0 | 0 | 5 | 85 | 0.00019592 | -0.004628 | 5.1977 | -1.9126 | -0.00015672 | 0.023563 | 0.086445 | 99.98% | 0 | 70 | 0.0011632 | X
Heavy Duty Trucks | Diesel | Rigid 14 - 20 t | Euro VII | DPF+SCR | PM Exhaust | Urban Off Peak | 0 | 0.5 | 5 | 85 | 0.027651 | 0.37388 | 3.868 | 8.325 | 0.0052341 | -0.019532 | 0.28222 | 99.98% | 0 | 70 | 0.0013077 | X
Heavy Duty Trucks | Diesel | Rigid 14 - 20 t | Euro VII | DPF+SCR | PM Exhaust | Urban Off Peak | 0 | 1 | 5 | 85 | 0.03418 | 0.79238 | -0.83805 | 8.1283 | 0.0063323 | -0.023884 | 0.16487 | 99.98% | 0 | 70 | 0.0014597 | X
Heavy Duty Trucks | Diesel | Rigid 14 - 20 t | Euro VII | DPF+SCR | PM Exhaust | Urban Off Peak | 0.02 | 0 | 5 | 85 | 0.00036323 | 0.078508 | 5.7662 | -2.3331 | -0.00010779 | 0.02494 | 0.086512 | 99.98% | 0 | 70 | 0.0019341 | X
Heavy Duty Trucks | Diesel | Rigid 14 - 20 t | Euro VII | DPF+SCR | PM Exhaust | Urban Off Peak | 0.02 | 0.5 | 5 | 85 | 0.0019111 | 0.10321 | 6.4603 | -2.2021 | 3.7724e-05 | 0.021467 | 0.10727 | 99.98% | 0 | 70 | 0.0024868 | X
Heavy Duty Trucks | Diesel | Rigid 14 - 20 t | Euro VII | DPF+SCR | PM Exhaust | Urban Off Peak | 0.02 | 1 | 5 | 85 | 0.04346 | -0.1631 | 7.4404 | 5.3042 | 0.0029217 | -0.015469 | 0.26479 | 99.98% | 0 | 70 | 0.0030031 | X
Heavy Duty Trucks | Diesel | Rigid 14 - 20 t | Euro VII | DPF+SCR | PM Exhaust | Urban Off Peak | 0.04 | 0 | 5 | 85 | 0.002978 | 0.24669 | 9.9203 | -3.6791 | 7.4671e-06 | 0.038834 | 0.1462 | 99.98% | 0 | 70 | 0.002789 | X
Heavy Duty Trucks | Diesel | Rigid 14 - 20 t | Euro VII | DPF+SCR | PM Exhaust | Urban Off Peak | 0.04 | 0.5 | 5 | 85 | 0.012766 | 0.55765 | 18.4455 | -4.5526 | 0.00040845 | 0.055477 | 0.29117 | 99.98% | 0 | 70 | 0.0037667 | X
Heavy Duty Trucks | Diesel | Rigid 14 - 20 t | Euro VII | DPF+SCR | PM Exhaust | Urban Off Peak | 0.04 | 1 | 5 | 80 | 0.074536 | -0.19688 | 15.2792 | 4.4098 | 0.0030755 | -0.0020243 | 0.35353 | 99.98% | 0 | 70 | 0.004654 | X
Heavy Duty Trucks | Diesel | Rigid 14 - 20 t | Euro VII | DPF+SCR | PM Exhaust | Urban Off Peak | 0.06 | 0 | 5 | 85 | 0.0046597 | 0.43386 | 10.788 | -3.7871 | 5.9722e-05 | 0.041866 | 0.14706 | 99.98% | 0 | 70 | 0.0036785 | X
Heavy Duty Trucks | Diesel | Rigid 14 - 20 t | Euro VII | DPF+SCR | PM Exhaust | Urban Off Peak | 0.06 | 0.5 | 5 | 80 | 0.041154 | 0.25624 | 12.3128 | 0.3819 | 0.0015097 | 0.019847 | 0.22029 | 99.98% | 0 | 70 | 0.0049927 | X
Heavy Duty Trucks | Diesel | Rigid 14 - 20 t | Euro VII | DPF+SCR | PM Exhaust | Urban Off Peak | 0.06 | 1 | 5 | 65 | 0.42179 | -1.854 | 29.1542 | 24.7511 | 0.013465 | -0.075287 | 0.78061 | 99.98% | 0 | 65 | 0.0062132 | X
Heavy Duty Trucks | Diesel | Rigid 14 - 20 t | Euro VII | DPF+SCR | PM Exhaust | Rural | -0.06 | 0 | 5 | 75 | -0.0032033 | 0.26044 | -1.454 | 3.5497 | 0.0029181 | -0.02163 | 0.066184 | 99.99% | 0 | 70 | 1.0239e-05 | X
Heavy Duty Trucks | Diesel | Rigid 14 - 20 t | Euro VII | DPF+SCR | PM Exhaust | Rural | -0.06 | 0.5 | 5 | 75 | -0.0027914 | 0.2294 | -1.3448 | 3.8297 | 0.0028791 | -0.024393 | 0.083357 | 99.99% | 0 | 70 | 1.0162e-05 | X
Heavy Duty Trucks | Diesel | Rigid 14 - 20 t | Euro VII | DPF+SCR | PM Exhaust | Rural | -0.06 | 1 | 5 | 75 | -0.0024755 | 0.20937 | -1.2626 | 4.2669 | 0.002913 | -0.027504 | 0.1036 | 99.99% | 0 | 70 | 1.2375e-05 | X
Heavy Duty Trucks | Diesel | Rigid 14 - 20 t | Euro VII | DPF+SCR | PM Exhaust | Rural | -0.04 | 0 | 5 | 85 | -0.0039524 | 0.41655 | -2.0624 | 3.8318 | 0.0033985 | -0.018466 | 0.046039 | 99.99% | 0 | 70 | 5.8782e-05 | X
Heavy Duty Trucks | Diesel | Rigid 14 - 20 t | Euro VII | DPF+SCR | PM Exhaust | Rural | -0.04 | 0.5 | 5 | 85 | -0.0045128 | 0.45311 | -2.165 | 4.0781 | 0.0036836 | -0.020529 | 0.05635 | 99.99% | 0 | 70 | 5.2333e-05 | X
Heavy Duty Trucks | Diesel | Rigid 14 - 20 t | Euro VII | DPF+SCR | PM Exhaust | Rural | -0.04 | 1 | 5 | 85 | -0.0054775 | 0.54781 | -2.7061 | 5.0942 | 0.0043484 | -0.025669 | 0.071106 | 99.99% | 0 | 70 | 5.2723e-05 | X
Heavy Duty Trucks | Diesel | Rigid 14 - 20 t | Euro VII | DPF+SCR | PM Exhaust | Rural | -0.02 | 0 | 5 | 85 | 0.00045901 | -0.058993 | 3.7771 | -0.98956 | -0.00012257 | 0.017942 | 0.07253 | 99.99% | 0 | 70 | 0.00030091 | X
Heavy Duty Trucks | Diesel | Rigid 14 - 20 t | Euro VII | DPF+SCR | PM Exhaust | Rural | -0.02 | 0.5 | 5 | 85 | -0.00063668 | 0.46793 | -1.6552 | 2.894 | 0.0029711 | -0.0092024 | 0.029988 | 99.99% | 0 | 70 | 0.00023379 | X
Heavy Duty Trucks | Diesel | Rigid 14 - 20 t | Euro VII | DPF+SCR | PM Exhaust | Rural | -0.02 | 1 | 5 | 85 | -0.0022429 | 0.5242 | -1.9361 | 2.8877 | 0.002681 | -0.0062606 | 0.019419 | 99.99% | 0 | 70 | 0.00021781 | X
Heavy Duty Trucks | Diesel | Rigid 14 - 20 t | Euro VII | DPF+SCR | PM Exhaust | Rural | 0 | 0 | 5 | 85 | 0.00019592 | -0.004628 | 5.1977 | -1.9126 | -0.00015672 | 0.023563 | 0.086445 | 99.99% | 0 | 70 | 0.00069793 | X
Heavy Duty Trucks | Diesel | Rigid 14 - 20 t | Euro VII | DPF+SCR | PM Exhaust | Rural | 0 | 0.5 | 5 | 85 | 0.027651 | 0.37388 | 3.868 | 8.325 | 0.0052341 | -0.019532 | 0.28222 | 99.99% | 0 | 70 | 0.00078462 | X
Heavy Duty Trucks | Diesel | Rigid 14 - 20 t | Euro VII | DPF+SCR | PM Exhaust | Rural | 0 | 1 | 5 | 85 | 0.03418 | 0.79238 | -0.83805 | 8.1283 | 0.0063323 | -0.023884 | 0.16487 | 99.99% | 0 | 70 | 0.0008758 | X
Heavy Duty Trucks | Diesel | Rigid 14 - 20 t | Euro VII | DPF+SCR | PM Exhaust | Rural | 0.02 | 0 | 5 | 85 | 0.00036323 | 0.078508 | 5.7662 | -2.3331 | -0.00010779 | 0.02494 | 0.086512 | 99.99% | 0 | 70 | 0.0011605 | X
Heavy Duty Trucks | Diesel | Rigid 14 - 20 t | Euro VII | DPF+SCR | PM Exhaust | Rural | 0.02 | 0.5 | 5 | 85 | 0.0019111 | 0.10321 | 6.4603 | -2.2021 | 3.7724e-05 | 0.021467 | 0.10727 | 99.99% | 0 | 70 | 0.0014921 | X
Heavy Duty Trucks | Diesel | Rigid 14 - 20 t | Euro VII | DPF+SCR | PM Exhaust | Rural | 0.02 | 1 | 5 | 85 | 0.04346 | -0.1631 | 7.4404 | 5.3042 | 0.0029217 | -0.015469 | 0.26479 | 99.99% | 0 | 70 | 0.0018019 | X
Heavy Duty Trucks | Diesel | Rigid 14 - 20 t | Euro VII | DPF+SCR | PM Exhaust | Rural | 0.04 | 0 | 5 | 85 | 0.002978 | 0.24669 | 9.9203 | -3.6791 | 7.4671e-06 | 0.038834 | 0.1462 | 99.99% | 0 | 70 | 0.0016734 | X
Heavy Duty Trucks | Diesel | Rigid 14 - 20 t | Euro VII | DPF+SCR | PM Exhaust | Rural | 0.04 | 0.5 | 5 | 85 | 0.012766 | 0.55765 | 18.4455 | -4.5526 | 0.00040845 | 0.055477 | 0.29117 | 99.99% | 0 | 70 | 0.00226 | X
Heavy Duty Trucks | Diesel | Rigid 14 - 20 t | Euro VII | DPF+SCR | PM Exhaust | Rural | 0.04 | 1 | 5 | 80 | 0.074536 | -0.19688 | 15.2792 | 4.4098 | 0.0030755 | -0.0020243 | 0.35353 | 99.99% | 0 | 70 | 0.0027924 | X
Heavy Duty Trucks | Diesel | Rigid 14 - 20 t | Euro VII | DPF+SCR | PM Exhaust | Rural | 0.06 | 0 | 5 | 85 | 0.0046597 | 0.43386 | 10.788 | -3.7871 | 5.9722e-05 | 0.041866 | 0.14706 | 99.99% | 0 | 70 | 0.0022071 | X
Heavy Duty Trucks | Diesel | Rigid 14 - 20 t | Euro VII | DPF+SCR | PM Exhaust | Rural | 0.06 | 0.5 | 5 | 80 | 0.041154 | 0.25624 | 12.3128 | 0.3819 | 0.0015097 | 0.019847 | 0.22029 | 99.99% | 0 | 70 | 0.0029956 | X
Heavy Duty Trucks | Diesel | Rigid 14 - 20 t | Euro VII | DPF+SCR | PM Exhaust | Rural | 0.06 | 1 | 5 | 65 | 0.42179 | -1.854 | 29.1542 | 24.7511 | 0.013465 | -0.075287 | 0.78061 | 99.99% | 0 | 65 | 0.0037279 | X
Heavy Duty Trucks | Diesel | Rigid 14 - 20 t | Euro VII | DPF+SCR | PM Exhaust | Highway | -0.06 | 0 | 5 | 75 | -0.0032033 | 0.26044 | -1.454 | 3.5497 | 0.0029181 | -0.02163 | 0.066184 | 99.99% | 0 | 70 | 1.0239e-05 | X
Heavy Duty Trucks | Diesel | Rigid 14 - 20 t | Euro VII | DPF+SCR | PM Exhaust | Highway | -0.06 | 0.5 | 5 | 75 | -0.0027914 | 0.2294 | -1.3448 | 3.8297 | 0.0028791 | -0.024393 | 0.083357 | 99.99% | 0 | 70 | 1.0162e-05 | X
Heavy Duty Trucks | Diesel | Rigid 14 - 20 t | Euro VII | DPF+SCR | PM Exhaust | Highway | -0.06 | 1 | 5 | 75 | -0.0024755 | 0.20937 | -1.2626 | 4.2669 | 0.002913 | -0.027504 | 0.1036 | 99.99% | 0 | 70 | 1.2375e-05 | X
Heavy Duty Trucks | Diesel | Rigid 14 - 20 t | Euro VII | DPF+SCR | PM Exhaust | Highway | -0.04 | 0 | 5 | 85 | -0.0039524 | 0.41655 | -2.0624 | 3.8318 | 0.0033985 | -0.018466 | 0.046039 | 99.99% | 0 | 70 | 5.8782e-05 | X
Heavy Duty Trucks | Diesel | Rigid 14 - 20 t | Euro VII | DPF+SCR | PM Exhaust | Highway | -0.04 | 0.5 | 5 | 85 | -0.0045128 | 0.45311 | -2.165 | 4.0781 | 0.0036836 | -0.020529 | 0.05635 | 99.99% | 0 | 70 | 5.2333e-05 | X
Heavy Duty Trucks | Diesel | Rigid 14 - 20 t | Euro VII | DPF+SCR | PM Exhaust | Highway | -0.04 | 1 | 5 | 85 | -0.0054775 | 0.54781 | -2.7061 | 5.0942 | 0.0043484 | -0.025669 | 0.071106 | 99.99% | 0 | 70 | 5.2723e-05 | X
Heavy Duty Trucks | Diesel | Rigid 14 - 20 t | Euro VII | DPF+SCR | PM Exhaust | Highway | -0.02 | 0 | 5 | 85 | 0.00045901 | -0.058993 | 3.7771 | -0.98956 | -0.00012257 | 0.017942 | 0.07253 | 99.99% | 0 | 70 | 0.00030091 | X
Heavy Duty Trucks | Diesel | Rigid 14 - 20 t | Euro VII | DPF+SCR | PM Exhaust | Highway | -0.02 | 0.5 | 5 | 85 | -0.00063668 | 0.46793 | -1.6552 | 2.894 | 0.0029711 | -0.0092024 | 0.029988 | 99.99% | 0 | 70 | 0.00023379 | X
Heavy Duty Trucks | Diesel | Rigid 14 - 20 t | Euro VII | DPF+SCR | PM Exhaust | Highway | -0.02 | 1 | 5 | 85 | -0.0022429 | 0.5242 | -1.9361 | 2.8877 | 0.002681 | -0.0062606 | 0.019419 | 99.99% | 0 | 70 | 0.00021781 | X
Heavy Duty Trucks | Diesel | Rigid 14 - 20 t | Euro VII | DPF+SCR | PM Exhaust | Highway | 0 | 0 | 5 | 85 | 0.00019592 | -0.004628 | 5.1977 | -1.9126 | -0.00015672 | 0.023563 | 0.086445 | 99.99% | 0 | 70 | 0.00069793 | X
Heavy Duty Trucks | Diesel | Rigid 14 - 20 t | Euro VII | DPF+SCR | PM Exhaust | Highway | 0 | 0.5 | 5 | 85 | 0.027651 | 0.37388 | 3.868 | 8.325 | 0.0052341 | -0.019532 | 0.28222 | 99.99% | 0 | 70 | 0.00078462 | X
Heavy Duty Trucks | Diesel | Rigid 14 - 20 t | Euro VII | DPF+SCR | PM Exhaust | Highway | 0 | 1 | 5 | 85 | 0.03418 | 0.79238 | -0.83805 | 8.1283 | 0.0063323 | -0.023884 | 0.16487 | 99.99% | 0 | 70 | 0.0008758 | X
Heavy Duty Trucks | Diesel | Rigid 14 - 20 t | Euro VII | DPF+SCR | PM Exhaust | Highway | 0.02 | 0 | 5 | 85 | 0.00036323 | 0.078508 | 5.7662 | -2.3331 | -0.00010779 | 0.02494 | 0.086512 | 99.99% | 0 | 70 | 0.0011605 | X
Heavy Duty Trucks | Diesel | Rigid 14 - 20 t | Euro VII | DPF+SCR | PM Exhaust | Highway | 0.02 | 0.5 | 5 | 85 | 0.0019111 | 0.10321 | 6.4603 | -2.2021 | 3.7724e-05 | 0.021467 | 0.10727 | 99.99% | 0 | 70 | 0.0014921 | X
Heavy Duty Trucks | Diesel | Rigid 14 - 20 t | Euro VII | DPF+SCR | PM Exhaust | Highway | 0.02 | 1 | 5 | 85 | 0.04346 | -0.1631 | 7.4404 | 5.3042 | 0.0029217 | -0.015469 | 0.26479 | 99.99% | 0 | 70 | 0.0018019 | X
Heavy Duty Trucks | Diesel | Rigid 14 - 20 t | Euro VII | DPF+SCR | PM Exhaust | Highway | 0.04 | 0 | 5 | 85 | 0.002978 | 0.24669 | 9.9203 | -3.6791 | 7.4671e-06 | 0.038834 | 0.1462 | 99.99% | 0 | 70 | 0.0016734 | X
Heavy Duty Trucks | Diesel | Rigid 14 - 20 t | Euro VII | DPF+SCR | PM Exhaust | Highway | 0.04 | 0.5 | 5 | 85 | 0.012766 | 0.55765 | 18.4455 | -4.5526 | 0.00040845 | 0.055477 | 0.29117 | 99.99% | 0 | 70 | 0.00226 | X
Heavy Duty Trucks | Diesel | Rigid 14 - 20 t | Euro VII | DPF+SCR | PM Exhaust | Highway | 0.04 | 1 | 5 | 80 | 0.074536 | -0.19688 | 15.2792 | 4.4098 | 0.0030755 | -0.0020243 | 0.35353 | 99.99% | 0 | 70 | 0.0027924 | X
Heavy Duty Trucks | Diesel | Rigid 14 - 20 t | Euro VII | DPF+SCR | PM Exhaust | Highway | 0.06 | 0 | 5 | 85 | 0.0046597 | 0.43386 | 10.788 | -3.7871 | 5.9722e-05 | 0.041866 | 0.14706 | 99.99% | 0 | 70 | 0.0022071 | X
Heavy Duty Trucks | Diesel | Rigid 14 - 20 t | Euro VII | DPF+SCR | PM Exhaust | Highway | 0.06 | 0.5 | 5 | 80 | 0.041154 | 0.25624 | 12.3128 | 0.3819 | 0.0015097 | 0.019847 | 0.22029 | 99.99% | 0 | 70 | 0.0029956 | X
Heavy Duty Trucks | Diesel | Rigid 14 - 20 t | Euro VII | DPF+SCR | PM Exhaust | Highway | 0.06 | 1 | 5 | 65 | 0.42179 | -1.854 | 29.1542 | 24.7511 | 0.013465 | -0.075287 | 0.78061 | 99.99% | 0 | 65 | 0.0037279 | X
Heavy Duty Trucks | Diesel | Rigid 14 - 20 t | Euro VII | DPF+SCR | EC |  | -0.06 | 0 | 5 | 75 | -0.0032033 | 0.26044 | -1.454 | 3.5497 | 0.0029181 | -0.02163 | 0.066184 | 0% | 0 | 70 | 0.088009 | X
Heavy Duty Trucks | Diesel | Rigid 14 - 20 t | Euro VII | DPF+SCR | EC |  | -0.06 | 0.5 | 5 | 75 | -0.0027914 | 0.2294 | -1.3448 | 3.8297 | 0.0028791 | -0.024393 | 0.083357 | 0% | 0 | 70 | 0.087341 | X
Heavy Duty Trucks | Diesel | Rigid 14 - 20 t | Euro VII | DPF+SCR | EC |  | -0.06 | 1 | 5 | 75 | -0.0024755 | 0.20937 | -1.2626 | 4.2669 | 0.002913 | -0.027504 | 0.1036 | 0% | 0 | 70 | 0.10637 | X
Heavy Duty Trucks | Diesel | Rigid 14 - 20 t | Euro VII | DPF+SCR | EC |  | -0.04 | 0 | 5 | 85 | -0.0039524 | 0.41655 | -2.0624 | 3.8318 | 0.0033985 | -0.018466 | 0.046039 | 0% | 0 | 70 | 0.50525 | X
Heavy Duty Trucks | Diesel | Rigid 14 - 20 t | Euro VII | DPF+SCR | EC |  | -0.04 | 0.5 | 5 | 85 | -0.0045128 | 0.45311 | -2.165 | 4.0781 | 0.0036836 | -0.020529 | 0.05635 | 0% | 0 | 70 | 0.44982 | X
Heavy Duty Trucks | Diesel | Rigid 14 - 20 t | Euro VII | DPF+SCR | EC |  | -0.04 | 1 | 5 | 85 | -0.0054775 | 0.54781 | -2.7061 | 5.0942 | 0.0043484 | -0.025669 | 0.071106 | 0% | 0 | 70 | 0.45317 | X
Heavy Duty Trucks | Diesel | Rigid 14 - 20 t | Euro VII | DPF+SCR | EC |  | -0.02 | 0 | 5 | 85 | 0.00045901 | -0.058993 | 3.7771 | -0.98956 | -0.00012257 | 0.017942 | 0.07253 | 0% | 0 | 70 | 2.5864 | X
Heavy Duty Trucks | Diesel | Rigid 14 - 20 t | Euro VII | DPF+SCR | EC |  | -0.02 | 0.5 | 5 | 85 | -0.00063668 | 0.46793 | -1.6552 | 2.894 | 0.0029711 | -0.0092024 | 0.029988 | 0% | 0 | 70 | 2.0095 | X
Heavy Duty Trucks | Diesel | Rigid 14 - 20 t | Euro VII | DPF+SCR | EC |  | -0.02 | 1 | 5 | 85 | -0.0022429 | 0.5242 | -1.9361 | 2.8877 | 0.002681 | -0.0062606 | 0.019419 | 0% | 0 | 70 | 1.8721 | X
Heavy Duty Trucks | Diesel | Rigid 14 - 20 t | Euro VII | DPF+SCR | EC |  | 0 | 0 | 5 | 85 | 0.00019592 | -0.004628 | 5.1977 | -1.9126 | -0.00015672 | 0.023563 | 0.086445 | 0% | 0 | 70 | 5.9988 | X
Heavy Duty Trucks | Diesel | Rigid 14 - 20 t | Euro VII | DPF+SCR | EC |  | 0 | 0.5 | 5 | 85 | 0.027651 | 0.37388 | 3.868 | 8.325 | 0.0052341 | -0.019532 | 0.28222 | 0% | 0 | 70 | 6.744 | X
Heavy Duty Trucks | Diesel | Rigid 14 - 20 t | Euro VII | DPF+SCR | EC |  | 0 | 1 | 5 | 85 | 0.03418 | 0.79238 | -0.83805 | 8.1283 | 0.0063323 | -0.023884 | 0.16487 | 0% | 0 | 70 | 7.5277 | X
Heavy Duty Trucks | Diesel | Rigid 14 - 20 t | Euro VII | DPF+SCR | EC |  | 0.02 | 0 | 5 | 85 | 0.00036323 | 0.078508 | 5.7662 | -2.3331 | -0.00010779 | 0.02494 | 0.086512 | 0% | 0 | 70 | 9.9746 | X
Heavy Duty Trucks | Diesel | Rigid 14 - 20 t | Euro VII | DPF+SCR | EC |  | 0.02 | 0.5 | 5 | 85 | 0.0019111 | 0.10321 | 6.4603 | -2.2021 | 3.7724e-05 | 0.021467 | 0.10727 | 0% | 0 | 70 | 12.8248 | X
Heavy Duty Trucks | Diesel | Rigid 14 - 20 t | Euro VII | DPF+SCR | EC |  | 0.02 | 1 | 5 | 85 | 0.04346 | -0.1631 | 7.4404 | 5.3042 | 0.0029217 | -0.015469 | 0.26479 | 0% | 0 | 70 | 15.4875 | X
Heavy Duty Trucks | Diesel | Rigid 14 - 20 t | Euro VII | DPF+SCR | EC |  | 0.04 | 0 | 5 | 85 | 0.002978 | 0.24669 | 9.9203 | -3.6791 | 7.4671e-06 | 0.038834 | 0.1462 | 0% | 0 | 70 | 14.383 | X
Heavy Duty Trucks | Diesel | Rigid 14 - 20 t | Euro VII | DPF+SCR | EC |  | 0.04 | 0.5 | 5 | 85 | 0.012766 | 0.55765 | 18.4455 | -4.5526 | 0.00040845 | 0.055477 | 0.29117 | 0% | 0 | 70 | 19.4253 | X
Heavy Duty Trucks | Diesel | Rigid 14 - 20 t | Euro VII | DPF+SCR | EC |  | 0.04 | 1 | 5 | 80 | 0.074536 | -0.19688 | 15.2792 | 4.4098 | 0.0030755 | -0.0020243 | 0.35353 | 0% | 0 | 70 | 24.0011 | X
Heavy Duty Trucks | Diesel | Rigid 14 - 20 t | Euro VII | DPF+SCR | EC |  | 0.06 | 0 | 5 | 85 | 0.0046597 | 0.43386 | 10.788 | -3.7871 | 5.9722e-05 | 0.041866 | 0.14706 | 0% | 0 | 70 | 18.9705 | X
Heavy Duty Trucks | Diesel | Rigid 14 - 20 t | Euro VII | DPF+SCR | EC |  | 0.06 | 0.5 | 5 | 80 | 0.041154 | 0.25624 | 12.3128 | 0.3819 | 0.0015097 | 0.019847 | 0.22029 | 0% | 0 | 70 | 25.7478 | X
Heavy Duty Trucks | Diesel | Rigid 14 - 20 t | Euro VII | DPF+SCR | EC |  | 0.06 | 1 | 5 | 65 | 0.42179 | -1.854 | 29.1542 | 24.7511 | 0.013465 | -0.075287 | 0.78061 | 0% | 0 | 65 | 32.0421 | X
Heavy Duty Trucks | Diesel | Rigid 14 - 20 t | Euro VII | DPF+SCR | CH4 | Urban Peak |  |  | 10 | 130 | 0 | 0 | 175 | 0 | 0 | 0 | 1000 | 97.6% | 0 | 70 | 0.0042 | X
Heavy Duty Trucks | Diesel | Rigid 14 - 20 t | Euro VII | DPF+SCR | CH4 | Urban Off Peak |  |  | 10 | 130 | 0 | 0 | 175 | 0 | 0 | 0 | 1000 | 97.6% | 0 | 70 | 0.0042 | X
Heavy Duty Trucks | Diesel | Rigid 14 - 20 t | Euro VII | DPF+SCR | CH4 | Rural |  |  | 10 | 130 | 0 | 0 | 80 | 0 | 0 | 0 | 1000 | 94.4% | 0 | 70 | 0.00448 | X
Heavy Duty Trucks | Diesel | Rigid 14 - 20 t | Euro VII | DPF+SCR | CH4 | Highway |  |  | 10 | 130 | 0 | 0 | 70 | 0 | 0 | 0 | 1000 | 95.2% | 0 | 70 | 0.00336 | X
Heavy Duty Trucks | Diesel | Rigid 14 - 20 t | Euro VII | DPF+SCR | NH3 | Urban Peak |  |  | 10 | 130 | 0 | 0 | 0.009 | 0 | 0 | 0 | 1 | 70.86% | 0 | 70 | 0.0026229 | X
Heavy Duty Trucks | Diesel | Rigid 14 - 20 t | Euro VII | DPF+SCR | NH3 | Urban Off Peak |  |  | 10 | 130 | 0 | 0 | 0.009 | 0 | 0 | 0 | 1 | 70.86% | 0 | 70 | 0.0026229 | X
Heavy Duty Trucks | Diesel | Rigid 14 - 20 t | Euro VII | DPF+SCR | NH3 | Rural |  |  | 10 | 130 | 0 | 0 | 0.009 | 0 | 0 | 0 | 1 | 70.86% | 0 | 70 | 0.0026229 | X
Heavy Duty Trucks | Diesel | Rigid 14 - 20 t | Euro VII | DPF+SCR | NH3 | Highway |  |  | 10 | 130 | 0 | 0 | 0.009 | 0 | 0 | 0 | 1 | 70.86% | 0 | 70 | 0.0026229 | X
Heavy Duty Trucks | Diesel | Rigid 14 - 20 t | Euro VII | DPF+SCR | N2O | Urban Peak |  |  | 1 | 130 | 0 | 0 | 0.037 | 0 | 0 | 0 | 1 | 53.8% | 0 | 70 | 0.017094 | X
Heavy Duty Trucks | Diesel | Rigid 14 - 20 t | Euro VII | DPF+SCR | N2O | Urban Off Peak |  |  | 1 | 130 | 0 | 0 | 0.037 | 0 | 0 | 0 | 1 | 53.8% | 0 | 70 | 0.017094 | X
Heavy Duty Trucks | Diesel | Rigid 14 - 20 t | Euro VII | DPF+SCR | N2O | Rural |  |  | 1 | 130 | 0 | 0 | 0.039 | 0 | 0 | 0 | 1 | 53.8% | 0 | 70 | 0.018018 | X
Heavy Duty Trucks | Diesel | Rigid 14 - 20 t | Euro VII | DPF+SCR | N2O | Highway |  |  | 1 | 130 | 0 | 0 | 0.029 | 0 | 0 | 0 | 1 | 53.8% | 0 | 70 | 0.013398 | X
Heavy Duty Trucks | Diesel | Rigid 14 - 20 t | Euro VII | DPF+SCR | SPN23 | Urban Peak | -0.06 | 0 | 5 | 75 | -0.0032033 | 0.26044 | -1.454 | 3.5497 | 0.0029181 | -0.02163 | 0.066184 | -9140707139.2742 | 0 | 70 | 804462695.2218 | X
Heavy Duty Trucks | Diesel | Rigid 14 - 20 t | Euro VII | DPF+SCR | SPN23 | Urban Peak | -0.06 | 0.5 | 5 | 75 | -0.0027914 | 0.2294 | -1.3448 | 3.8297 | 0.0028791 | -0.024393 | 0.083357 | -9140707139.2742 | 0 | 70 | 798360156.2313 | X
Heavy Duty Trucks | Diesel | Rigid 14 - 20 t | Euro VII | DPF+SCR | SPN23 | Urban Peak | -0.06 | 1 | 5 | 75 | -0.0024755 | 0.20937 | -1.2626 | 4.2669 | 0.002913 | -0.027504 | 0.1036 | -9140707139.2742 | 0 | 70 | 972256092.1456 | X
Heavy Duty Trucks | Diesel | Rigid 14 - 20 t | Euro VII | DPF+SCR | SPN23 | Urban Peak | -0.04 | 0 | 5 | 85 | -0.0039524 | 0.41655 | -2.0624 | 3.8318 | 0.0033985 | -0.018466 | 0.046039 | -9140707139.2742 | 0 | 70 | 4618310693.2181 | X
Heavy Duty Trucks | Diesel | Rigid 14 - 20 t | Euro VII | DPF+SCR | SPN23 | Urban Peak | -0.04 | 0.5 | 5 | 85 | -0.0045128 | 0.45311 | -2.165 | 4.0781 | 0.0036836 | -0.020529 | 0.05635 | -9140707139.2742 | 0 | 70 | 4111633724.0992 | X
Heavy Duty Trucks | Diesel | Rigid 14 - 20 t | Euro VII | DPF+SCR | SPN23 | Urban Peak | -0.04 | 1 | 5 | 85 | -0.0054775 | 0.54781 | -2.7061 | 5.0942 | 0.0043484 | -0.025669 | 0.071106 | -9140707139.2742 | 0 | 70 | 4142269331.8956 | X
Heavy Duty Trucks | Diesel | Rigid 14 - 20 t | Euro VII | DPF+SCR | SPN23 | Urban Peak | -0.02 | 0 | 5 | 85 | 0.00045901 | -0.058993 | 3.7771 | -0.98956 | -0.00012257 | 0.017942 | 0.07253 | -9140707139.2742 | 0 | 70 | 23641366958.6646 | X
Heavy Duty Trucks | Diesel | Rigid 14 - 20 t | Euro VII | DPF+SCR | SPN23 | Urban Peak | -0.02 | 0.5 | 5 | 85 | -0.00063668 | 0.46793 | -1.6552 | 2.894 | 0.0029711 | -0.0092024 | 0.029988 | -9140707139.2742 | 0 | 70 | 18368339895.0304 | X
Heavy Duty Trucks | Diesel | Rigid 14 - 20 t | Euro VII | DPF+SCR | SPN23 | Urban Peak | -0.02 | 1 | 5 | 85 | -0.0022429 | 0.5242 | -1.9361 | 2.8877 | 0.002681 | -0.0062606 | 0.019419 | -9140707139.2742 | 0 | 70 | 17112277018.7403 | X
Heavy Duty Trucks | Diesel | Rigid 14 - 20 t | Euro VII | DPF+SCR | SPN23 | Urban Peak | 0 | 0 | 5 | 85 | 0.00019592 | -0.004628 | 5.1977 | -1.9126 | -0.00015672 | 0.023563 | 0.086445 | -9140707139.2742 | 0 | 70 | 54833430891.9903 | X
Heavy Duty Trucks | Diesel | Rigid 14 - 20 t | Euro VII | DPF+SCR | SPN23 | Urban Peak | 0 | 0.5 | 5 | 85 | 0.027651 | 0.37388 | 3.868 | 8.325 | 0.0052341 | -0.019532 | 0.28222 | -9140707139.2742 | 0 | 70 | 61644578286.3115 | X
Heavy Duty Trucks | Diesel | Rigid 14 - 20 t | Euro VII | DPF+SCR | SPN23 | Urban Peak | 0 | 1 | 5 | 85 | 0.03418 | 0.79238 | -0.83805 | 8.1283 | 0.0063323 | -0.023884 | 0.16487 | -9140707139.2742 | 0 | 70 | 68808716664.2854 | X
Heavy Duty Trucks | Diesel | Rigid 14 - 20 t | Euro VII | DPF+SCR | SPN23 | Urban Peak | 0.02 | 0 | 5 | 85 | 0.00036323 | 0.078508 | 5.7662 | -2.3331 | -0.00010779 | 0.02494 | 0.086512 | -9140707139.2742 | 0 | 70 | 91174497607.1057 | X
Heavy Duty Trucks | Diesel | Rigid 14 - 20 t | Euro VII | DPF+SCR | SPN23 | Urban Peak | 0.02 | 0.5 | 5 | 85 | 0.0019111 | 0.10321 | 6.4603 | -2.2021 | 3.7724e-05 | 0.021467 | 0.10727 | -9140707139.2742 | 0 | 70 | 117227531062.9105 | X
Heavy Duty Trucks | Diesel | Rigid 14 - 20 t | Euro VII | DPF+SCR | SPN23 | Urban Peak | 0.02 | 1 | 5 | 85 | 0.04346 | -0.1631 | 7.4404 | 5.3042 | 0.0029217 | -0.015469 | 0.26479 | -9140707139.2742 | 0 | 70 | 141567002393.329 | X
Heavy Duty Trucks | Diesel | Rigid 14 - 20 t | Euro VII | DPF+SCR | SPN23 | Urban Peak | 0.04 | 0 | 5 | 85 | 0.002978 | 0.24669 | 9.9203 | -3.6791 | 7.4671e-06 | 0.038834 | 0.1462 | -9140707139.2742 | 0 | 70 | 131471242128.1535 | X
Heavy Duty Trucks | Diesel | Rigid 14 - 20 t | Euro VII | DPF+SCR | SPN23 | Urban Peak | 0.04 | 0.5 | 5 | 85 | 0.012766 | 0.55765 | 18.4455 | -4.5526 | 0.00040845 | 0.055477 | 0.29117 | -9140707139.2742 | 0 | 70 | 177560885509.5798 | X
Heavy Duty Trucks | Diesel | Rigid 14 - 20 t | Euro VII | DPF+SCR | SPN23 | Urban Peak | 0.04 | 1 | 5 | 80 | 0.074536 | -0.19688 | 15.2792 | 4.4098 | 0.0030755 | -0.0020243 | 0.35353 | -9140707139.2742 | 0 | 70 | 219386994303.4956 | X
Heavy Duty Trucks | Diesel | Rigid 14 - 20 t | Euro VII | DPF+SCR | SPN23 | Urban Peak | 0.06 | 0 | 5 | 85 | 0.0046597 | 0.43386 | 10.788 | -3.7871 | 5.9722e-05 | 0.041866 | 0.14706 | -9140707139.2742 | 0 | 70 | 173403604282.8659 | X
Heavy Duty Trucks | Diesel | Rigid 14 - 20 t | Euro VII | DPF+SCR | SPN23 | Urban Peak | 0.06 | 0.5 | 5 | 80 | 0.041154 | 0.25624 | 12.3128 | 0.3819 | 0.0015097 | 0.019847 | 0.22029 | -9140707139.2742 | 0 | 70 | 235353282733.7044 | X
Heavy Duty Trucks | Diesel | Rigid 14 - 20 t | Euro VII | DPF+SCR | SPN23 | Urban Peak | 0.06 | 1 | 5 | 65 | 0.42179 | -1.854 | 29.1542 | 24.7511 | 0.013465 | -0.075287 | 0.78061 | -9140707139.2742 | 0 | 65 | 292887598121.5581 | X
Heavy Duty Trucks | Diesel | Rigid 14 - 20 t | Euro VII | DPF+SCR | SPN23 | Urban Off Peak | -0.06 | 0 | 5 | 75 | -0.0032033 | 0.26044 | -1.454 | 3.5497 | 0.0029181 | -0.02163 | 0.066184 | -9140707139.2742 | 0 | 70 | 804462695.2218 | X
Heavy Duty Trucks | Diesel | Rigid 14 - 20 t | Euro VII | DPF+SCR | SPN23 | Urban Off Peak | -0.06 | 0.5 | 5 | 75 | -0.0027914 | 0.2294 | -1.3448 | 3.8297 | 0.0028791 | -0.024393 | 0.083357 | -9140707139.2742 | 0 | 70 | 798360156.2313 | X
Heavy Duty Trucks | Diesel | Rigid 14 - 20 t | Euro VII | DPF+SCR | SPN23 | Urban Off Peak | -0.06 | 1 | 5 | 75 | -0.0024755 | 0.20937 | -1.2626 | 4.2669 | 0.002913 | -0.027504 | 0.1036 | -9140707139.2742 | 0 | 70 | 972256092.1456 | X
Heavy Duty Trucks | Diesel | Rigid 14 - 20 t | Euro VII | DPF+SCR | SPN23 | Urban Off Peak | -0.04 | 0 | 5 | 85 | -0.0039524 | 0.41655 | -2.0624 | 3.8318 | 0.0033985 | -0.018466 | 0.046039 | -9140707139.2742 | 0 | 70 | 4618310693.2181 | X
Heavy Duty Trucks | Diesel | Rigid 14 - 20 t | Euro VII | DPF+SCR | SPN23 | Urban Off Peak | -0.04 | 0.5 | 5 | 85 | -0.0045128 | 0.45311 | -2.165 | 4.0781 | 0.0036836 | -0.020529 | 0.05635 | -9140707139.2742 | 0 | 70 | 4111633724.0992 | X
Heavy Duty Trucks | Diesel | Rigid 14 - 20 t | Euro VII | DPF+SCR | SPN23 | Urban Off Peak | -0.04 | 1 | 5 | 85 | -0.0054775 | 0.54781 | -2.7061 | 5.0942 | 0.0043484 | -0.025669 | 0.071106 | -9140707139.2742 | 0 | 70 | 4142269331.8956 | X
Heavy Duty Trucks | Diesel | Rigid 14 - 20 t | Euro VII | DPF+SCR | SPN23 | Urban Off Peak | -0.02 | 0 | 5 | 85 | 0.00045901 | -0.058993 | 3.7771 | -0.98956 | -0.00012257 | 0.017942 | 0.07253 | -9140707139.2742 | 0 | 70 | 23641366958.6646 | X
Heavy Duty Trucks | Diesel | Rigid 14 - 20 t | Euro VII | DPF+SCR | SPN23 | Urban Off Peak | -0.02 | 0.5 | 5 | 85 | -0.00063668 | 0.46793 | -1.6552 | 2.894 | 0.0029711 | -0.0092024 | 0.029988 | -9140707139.2742 | 0 | 70 | 18368339895.0304 | X
Heavy Duty Trucks | Diesel | Rigid 14 - 20 t | Euro VII | DPF+SCR | SPN23 | Urban Off Peak | -0.02 | 1 | 5 | 85 | -0.0022429 | 0.5242 | -1.9361 | 2.8877 | 0.002681 | -0.0062606 | 0.019419 | -9140707139.2742 | 0 | 70 | 17112277018.7403 | X
Heavy Duty Trucks | Diesel | Rigid 14 - 20 t | Euro VII | DPF+SCR | SPN23 | Urban Off Peak | 0 | 0 | 5 | 85 | 0.00019592 | -0.004628 | 5.1977 | -1.9126 | -0.00015672 | 0.023563 | 0.086445 | -9140707139.2742 | 0 | 70 | 54833430891.9903 | X
Heavy Duty Trucks | Diesel | Rigid 14 - 20 t | Euro VII | DPF+SCR | SPN23 | Urban Off Peak | 0 | 0.5 | 5 | 85 | 0.027651 | 0.37388 | 3.868 | 8.325 | 0.0052341 | -0.019532 | 0.28222 | -9140707139.2742 | 0 | 70 | 61644578286.3115 | X
Heavy Duty Trucks | Diesel | Rigid 14 - 20 t | Euro VII | DPF+SCR | SPN23 | Urban Off Peak | 0 | 1 | 5 | 85 | 0.03418 | 0.79238 | -0.83805 | 8.1283 | 0.0063323 | -0.023884 | 0.16487 | -9140707139.2742 | 0 | 70 | 68808716664.2854 | X
Heavy Duty Trucks | Diesel | Rigid 14 - 20 t | Euro VII | DPF+SCR | SPN23 | Urban Off Peak | 0.02 | 0 | 5 | 85 | 0.00036323 | 0.078508 | 5.7662 | -2.3331 | -0.00010779 | 0.02494 | 0.086512 | -9140707139.2742 | 0 | 70 | 91174497607.1057 | X
Heavy Duty Trucks | Diesel | Rigid 14 - 20 t | Euro VII | DPF+SCR | SPN23 | Urban Off Peak | 0.02 | 0.5 | 5 | 85 | 0.0019111 | 0.10321 | 6.4603 | -2.2021 | 3.7724e-05 | 0.021467 | 0.10727 | -9140707139.2742 | 0 | 70 | 117227531062.9105 | X
Heavy Duty Trucks | Diesel | Rigid 14 - 20 t | Euro VII | DPF+SCR | SPN23 | Urban Off Peak | 0.02 | 1 | 5 | 85 | 0.04346 | -0.1631 | 7.4404 | 5.3042 | 0.0029217 | -0.015469 | 0.26479 | -9140707139.2742 | 0 | 70 | 141567002393.329 | X
Heavy Duty Trucks | Diesel | Rigid 14 - 20 t | Euro VII | DPF+SCR | SPN23 | Urban Off Peak | 0.04 | 0 | 5 | 85 | 0.002978 | 0.24669 | 9.9203 | -3.6791 | 7.4671e-06 | 0.038834 | 0.1462 | -9140707139.2742 | 0 | 70 | 131471242128.1535 | X
Heavy Duty Trucks | Diesel | Rigid 14 - 20 t | Euro VII | DPF+SCR | SPN23 | Urban Off Peak | 0.04 | 0.5 | 5 | 85 | 0.012766 | 0.55765 | 18.4455 | -4.5526 | 0.00040845 | 0.055477 | 0.29117 | -9140707139.2742 | 0 | 70 | 177560885509.5798 | X
Heavy Duty Trucks | Diesel | Rigid 14 - 20 t | Euro VII | DPF+SCR | SPN23 | Urban Off Peak | 0.04 | 1 | 5 | 80 | 0.074536 | -0.19688 | 15.2792 | 4.4098 | 0.0030755 | -0.0020243 | 0.35353 | -9140707139.2742 | 0 | 70 | 219386994303.4956 | X
Heavy Duty Trucks | Diesel | Rigid 14 - 20 t | Euro VII | DPF+SCR | SPN23 | Urban Off Peak | 0.06 | 0 | 5 | 85 | 0.0046597 | 0.43386 | 10.788 | -3.7871 | 5.9722e-05 | 0.041866 | 0.14706 | -9140707139.2742 | 0 | 70 | 173403604282.8659 | X
Heavy Duty Trucks | Diesel | Rigid 14 - 20 t | Euro VII | DPF+SCR | SPN23 | Urban Off Peak | 0.06 | 0.5 | 5 | 80 | 0.041154 | 0.25624 | 12.3128 | 0.3819 | 0.0015097 | 0.019847 | 0.22029 | -9140707139.2742 | 0 | 70 | 235353282733.7044 | X
Heavy Duty Trucks | Diesel | Rigid 14 - 20 t | Euro VII | DPF+SCR | SPN23 | Urban Off Peak | 0.06 | 1 | 5 | 65 | 0.42179 | -1.854 | 29.1542 | 24.7511 | 0.013465 | -0.075287 | 0.78061 | -9140707139.2742 | 0 | 65 | 292887598121.5581 | X
Heavy Duty Trucks | Diesel | Rigid 14 - 20 t | Euro VII | DPF+SCR | SPN23 | Rural | -0.06 | 0 | 5 | 75 | -0.0032033 | 0.26044 | -1.454 | 3.5497 | 0.0029181 | -0.02163 | 0.066184 | -3117835182.8848 | 0 | 70 | 274396942.9055 | X
Heavy Duty Trucks | Diesel | Rigid 14 - 20 t | Euro VII | DPF+SCR | SPN23 | Rural | -0.06 | 0.5 | 5 | 75 | -0.0027914 | 0.2294 | -1.3448 | 3.8297 | 0.0028791 | -0.024393 | 0.083357 | -3117835182.8848 | 0 | 70 | 272315406.9276 | X
Heavy Duty Trucks | Diesel | Rigid 14 - 20 t | Euro VII | DPF+SCR | SPN23 | Rural | -0.06 | 1 | 5 | 75 | -0.0024755 | 0.20937 | -1.2626 | 4.2669 | 0.002913 | -0.027504 | 0.1036 | -3117835182.8848 | 0 | 70 | 331630168.7953 | X
Heavy Duty Trucks | Diesel | Rigid 14 - 20 t | Euro VII | DPF+SCR | SPN23 | Rural | -0.04 | 0 | 5 | 85 | -0.0039524 | 0.41655 | -2.0624 | 3.8318 | 0.0033985 | -0.018466 | 0.046039 | -3117835182.8848 | 0 | 70 | 1575275451.719 | X
Heavy Duty Trucks | Diesel | Rigid 14 - 20 t | Euro VII | DPF+SCR | SPN23 | Rural | -0.04 | 0.5 | 5 | 85 | -0.0045128 | 0.45311 | -2.165 | 4.0781 | 0.0036836 | -0.020529 | 0.05635 | -3117835182.8848 | 0 | 70 | 1402451264.6031 | X
Heavy Duty Trucks | Diesel | Rigid 14 - 20 t | Euro VII | DPF+SCR | SPN23 | Rural | -0.04 | 1 | 5 | 85 | -0.0054775 | 0.54781 | -2.7061 | 5.0942 | 0.0043484 | -0.025669 | 0.071106 | -3117835182.8848 | 0 | 70 | 1412900869.2564 | X
Heavy Duty Trucks | Diesel | Rigid 14 - 20 t | Euro VII | DPF+SCR | SPN23 | Rural | -0.02 | 0 | 5 | 85 | 0.00045901 | -0.058993 | 3.7771 | -0.98956 | -0.00012257 | 0.017942 | 0.07253 | -3117835182.8848 | 0 | 70 | 8063915030.6095 | X
Heavy Duty Trucks | Diesel | Rigid 14 - 20 t | Euro VII | DPF+SCR | SPN23 | Rural | -0.02 | 0.5 | 5 | 85 | -0.00063668 | 0.46793 | -1.6552 | 2.894 | 0.0029711 | -0.0092024 | 0.029988 | -3117835182.8848 | 0 | 70 | 6265320124.08 | X
Heavy Duty Trucks | Diesel | Rigid 14 - 20 t | Euro VII | DPF+SCR | SPN23 | Rural | -0.02 | 1 | 5 | 85 | -0.0022429 | 0.5242 | -1.9361 | 2.8877 | 0.002681 | -0.0062606 | 0.019419 | -3117835182.8848 | 0 | 70 | 5836885324.8056 | X
Heavy Duty Trucks | Diesel | Rigid 14 - 20 t | Euro VII | DPF+SCR | SPN23 | Rural | 0 | 0 | 5 | 85 | 0.00019592 | -0.004628 | 5.1977 | -1.9126 | -0.00015672 | 0.023563 | 0.086445 | -3117835182.8848 | 0 | 70 | 18703323218.2774 | X
Heavy Duty Trucks | Diesel | Rigid 14 - 20 t | Euro VII | DPF+SCR | SPN23 | Rural | 0 | 0.5 | 5 | 85 | 0.027651 | 0.37388 | 3.868 | 8.325 | 0.0052341 | -0.019532 | 0.28222 | -3117835182.8848 | 0 | 70 | 21026560869.6703 | X
Heavy Duty Trucks | Diesel | Rigid 14 - 20 t | Euro VII | DPF+SCR | SPN23 | Rural | 0 | 1 | 5 | 85 | 0.03418 | 0.79238 | -0.83805 | 8.1283 | 0.0063323 | -0.023884 | 0.16487 | -3117835182.8848 | 0 | 70 | 23470201427.7022 | X
Heavy Duty Trucks | Diesel | Rigid 14 - 20 t | Euro VII | DPF+SCR | SPN23 | Rural | 0.02 | 0 | 5 | 85 | 0.00036323 | 0.078508 | 5.7662 | -2.3331 | -0.00010779 | 0.02494 | 0.086512 | -3117835182.8848 | 0 | 70 | 31099022444.3325 | X
Heavy Duty Trucks | Diesel | Rigid 14 - 20 t | Euro VII | DPF+SCR | SPN23 | Rural | 0.02 | 0.5 | 5 | 85 | 0.0019111 | 0.10321 | 6.4603 | -2.2021 | 3.7724e-05 | 0.021467 | 0.10727 | -3117835182.8848 | 0 | 70 | 39985541081.1171 | X
Heavy Duty Trucks | Diesel | Rigid 14 - 20 t | Euro VII | DPF+SCR | SPN23 | Rural | 0.02 | 1 | 5 | 85 | 0.04346 | -0.1631 | 7.4404 | 5.3042 | 0.0029217 | -0.015469 | 0.26479 | -3117835182.8848 | 0 | 70 | 48287574928.89 | X
Heavy Duty Trucks | Diesel | Rigid 14 - 20 t | Euro VII | DPF+SCR | SPN23 | Rural | 0.04 | 0 | 5 | 85 | 0.002978 | 0.24669 | 9.9203 | -3.6791 | 7.4671e-06 | 0.038834 | 0.1462 | -3117835182.8848 | 0 | 70 | 44843977395.375 | X
Heavy Duty Trucks | Diesel | Rigid 14 - 20 t | Euro VII | DPF+SCR | SPN23 | Rural | 0.04 | 0.5 | 5 | 85 | 0.012766 | 0.55765 | 18.4455 | -4.5526 | 0.00040845 | 0.055477 | 0.29117 | -3117835182.8848 | 0 | 70 | 60564852109.1234 | X
Heavy Duty Trucks | Diesel | Rigid 14 - 20 t | Euro VII | DPF+SCR | SPN23 | Rural | 0.04 | 1 | 5 | 80 | 0.074536 | -0.19688 | 15.2792 | 4.4098 | 0.0030755 | -0.0020243 | 0.35353 | -3117835182.8848 | 0 | 70 | 74831463171.2029 | X
Heavy Duty Trucks | Diesel | Rigid 14 - 20 t | Euro VII | DPF+SCR | SPN23 | Rural | 0.06 | 0 | 5 | 85 | 0.0046597 | 0.43386 | 10.788 | -3.7871 | 5.9722e-05 | 0.041866 | 0.14706 | -3117835182.8848 | 0 | 70 | 59146830781.1188 | X
Heavy Duty Trucks | Diesel | Rigid 14 - 20 t | Euro VII | DPF+SCR | SPN23 | Rural | 0.06 | 0.5 | 5 | 80 | 0.041154 | 0.25624 | 12.3128 | 0.3819 | 0.0015097 | 0.019847 | 0.22029 | -3117835182.8848 | 0 | 70 | 80277459313.4954 | X
Heavy Duty Trucks | Diesel | Rigid 14 - 20 t | Euro VII | DPF+SCR | SPN23 | Rural | 0.06 | 1 | 5 | 65 | 0.42179 | -1.854 | 29.1542 | 24.7511 | 0.013465 | -0.075287 | 0.78061 | -3117835182.8848 | 0 | 65 | 99902036498.1875 | X
Heavy Duty Trucks | Diesel | Rigid 14 - 20 t | Euro VII | DPF+SCR | SPN23 | Highway | -0.06 | 0 | 5 | 75 | -0.0032033 | 0.26044 | -1.454 | 3.5497 | 0.0029181 | -0.02163 | 0.066184 | -2430282093.9217 | 0 | 70 | 213886218.4542 | X
Heavy Duty Trucks | Diesel | Rigid 14 - 20 t | Euro VII | DPF+SCR | SPN23 | Highway | -0.06 | 0.5 | 5 | 75 | -0.0027914 | 0.2294 | -1.3448 | 3.8297 | 0.0028791 | -0.024393 | 0.083357 | -2430282093.9217 | 0 | 70 | 212263708.1806 | X
Heavy Duty Trucks | Diesel | Rigid 14 - 20 t | Euro VII | DPF+SCR | SPN23 | Highway | -0.06 | 1 | 5 | 75 | -0.0024755 | 0.20937 | -1.2626 | 4.2669 | 0.002913 | -0.027504 | 0.1036 | -2430282093.9217 | 0 | 70 | 258498225.1547 | X
Heavy Duty Trucks | Diesel | Rigid 14 - 20 t | Euro VII | DPF+SCR | SPN23 | Highway | -0.04 | 0 | 5 | 85 | -0.0039524 | 0.41655 | -2.0624 | 3.8318 | 0.0033985 | -0.018466 | 0.046039 | -2430282093.9217 | 0 | 70 | 1227891629.6378 | X
Heavy Duty Trucks | Diesel | Rigid 14 - 20 t | Euro VII | DPF+SCR | SPN23 | Highway | -0.04 | 0.5 | 5 | 85 | -0.0045128 | 0.45311 | -2.165 | 4.0781 | 0.0036836 | -0.020529 | 0.05635 | -2430282093.9217 | 0 | 70 | 1093179079.825 | X
Heavy Duty Trucks | Diesel | Rigid 14 - 20 t | Euro VII | DPF+SCR | SPN23 | Highway | -0.04 | 1 | 5 | 85 | -0.0054775 | 0.54781 | -2.7061 | 5.0942 | 0.0043484 | -0.025669 | 0.071106 | -2430282093.9217 | 0 | 70 | 1101324310.5989 | X
Heavy Duty Trucks | Diesel | Rigid 14 - 20 t | Euro VII | DPF+SCR | SPN23 | Highway | -0.02 | 0 | 5 | 85 | 0.00045901 | -0.058993 | 3.7771 | -0.98956 | -0.00012257 | 0.017942 | 0.07253 | -2430282093.9217 | 0 | 70 | 6285639605.055 | X
Heavy Duty Trucks | Diesel | Rigid 14 - 20 t | Euro VII | DPF+SCR | SPN23 | Highway | -0.02 | 0.5 | 5 | 85 | -0.00063668 | 0.46793 | -1.6552 | 2.894 | 0.0029711 | -0.0092024 | 0.029988 | -2430282093.9217 | 0 | 70 | 4883675505.1086 | X
Heavy Duty Trucks | Diesel | Rigid 14 - 20 t | Euro VII | DPF+SCR | SPN23 | Highway | -0.02 | 1 | 5 | 85 | -0.0022429 | 0.5242 | -1.9361 | 2.8877 | 0.002681 | -0.0062606 | 0.019419 | -2430282093.9217 | 0 | 70 | 4549720257.2817 | X
Heavy Duty Trucks | Diesel | Rigid 14 - 20 t | Euro VII | DPF+SCR | SPN23 | Highway | 0 | 0 | 5 | 85 | 0.00019592 | -0.004628 | 5.1977 | -1.9126 | -0.00015672 | 0.023563 | 0.086445 | -2430282093.9217 | 0 | 70 | 14578817946.4564 | X
Heavy Duty Trucks | Diesel | Rigid 14 - 20 t | Euro VII | DPF+SCR | SPN23 | Highway | 0 | 0.5 | 5 | 85 | 0.027651 | 0.37388 | 3.868 | 8.325 | 0.0052341 | -0.019532 | 0.28222 | -2430282093.9217 | 0 | 70 | 16389729214.509 | X
Heavy Duty Trucks | Diesel | Rigid 14 - 20 t | Euro VII | DPF+SCR | SPN23 | Highway | 0 | 1 | 5 | 85 | 0.03418 | 0.79238 | -0.83805 | 8.1283 | 0.0063323 | -0.023884 | 0.16487 | -2430282093.9217 | 0 | 70 | 18294491828.423 | X
Heavy Duty Trucks | Diesel | Rigid 14 - 20 t | Euro VII | DPF+SCR | SPN23 | Highway | 0.02 | 0 | 5 | 85 | 0.00036323 | 0.078508 | 5.7662 | -2.3331 | -0.00010779 | 0.02494 | 0.086512 | -2430282093.9217 | 0 | 70 | 24240985478.2182 | X
Heavy Duty Trucks | Diesel | Rigid 14 - 20 t | Euro VII | DPF+SCR | SPN23 | Highway | 0.02 | 0.5 | 5 | 85 | 0.0019111 | 0.10321 | 6.4603 | -2.2021 | 3.7724e-05 | 0.021467 | 0.10727 | -2430282093.9217 | 0 | 70 | 31167826011.9298 | X
Heavy Duty Trucks | Diesel | Rigid 14 - 20 t | Euro VII | DPF+SCR | SPN23 | Highway | 0.02 | 1 | 5 | 85 | 0.04346 | -0.1631 | 7.4404 | 5.3042 | 0.0029217 | -0.015469 | 0.26479 | -2430282093.9217 | 0 | 70 | 37639073855.9344 | X
Heavy Duty Trucks | Diesel | Rigid 14 - 20 t | Euro VII | DPF+SCR | SPN23 | Highway | 0.04 | 0 | 5 | 85 | 0.002978 | 0.24669 | 9.9203 | -3.6791 | 7.4671e-06 | 0.038834 | 0.1462 | -2430282093.9217 | 0 | 70 | 34954867368.345 | X
Heavy Duty Trucks | Diesel | Rigid 14 - 20 t | Euro VII | DPF+SCR | SPN23 | Highway | 0.04 | 0.5 | 5 | 85 | 0.012766 | 0.55765 | 18.4455 | -4.5526 | 0.00040845 | 0.055477 | 0.29117 | -2430282093.9217 | 0 | 70 | 47208934078.095 | X
Heavy Duty Trucks | Diesel | Rigid 14 - 20 t | Euro VII | DPF+SCR | SPN23 | Highway | 0.04 | 1 | 5 | 80 | 0.074536 | -0.19688 | 15.2792 | 4.4098 | 0.0030755 | -0.0020243 | 0.35353 | -2430282093.9217 | 0 | 70 | 58329435122.7277 | X
Heavy Duty Trucks | Diesel | Rigid 14 - 20 t | Euro VII | DPF+SCR | SPN23 | Highway | 0.06 | 0 | 5 | 85 | 0.0046597 | 0.43386 | 10.788 | -3.7871 | 5.9722e-05 | 0.041866 | 0.14706 | -2430282093.9217 | 0 | 70 | 46103618485.5714 | X
Heavy Duty Trucks | Diesel | Rigid 14 - 20 t | Euro VII | DPF+SCR | SPN23 | Highway | 0.06 | 0.5 | 5 | 80 | 0.041154 | 0.25624 | 12.3128 | 0.3819 | 0.0015097 | 0.019847 | 0.22029 | -2430282093.9217 | 0 | 70 | 62574466092.3042 | X
Heavy Duty Trucks | Diesel | Rigid 14 - 20 t | Euro VII | DPF+SCR | SPN23 | Highway | 0.06 | 1 | 5 | 65 | 0.42179 | -1.854 | 29.1542 | 24.7511 | 0.013465 | -0.075287 | 0.78061 | -2430282093.9217 | 0 | 65 | 77871380694.7433 | X
Heavy Duty Trucks | Diesel | Rigid 20 - 26 t | Conventional |  | CO |  | -0.06 | 0 | 12 | 86 | -2.2938e-05 | -0.00054821 | 0.51324 | -4.6337 | 0.00012294 | 0.0070562 | -0.07479 | 0% | 0 | 70 | 0.29003
Heavy Duty Trucks | Diesel | Rigid 20 - 26 t | Conventional |  | CO |  | -0.06 | 0.5 | 12 | 86 | 7.5636e-05 | -0.025358 | 2.7851 | -0.13529 | 0.00040819 | 0.040367 | 0.068901 | 0% | 0 | 70 | 0.28168
Heavy Duty Trucks | Diesel | Rigid 20 - 26 t | Conventional |  | CO |  | -0.06 | 1 | 12 | 86 | 4.7744e-05 | -0.016657 | 4.1102 | 2.4889 | 0.0016978 | 0.035223 | 0.36095 | 0% | 0 | 70 | 0.28833
Heavy Duty Trucks | Diesel | Rigid 20 - 26 t | Conventional |  | CO |  | -0.04 | 0 | 12 | 86 | 9.2235e-06 | -0.0035135 | 0.40815 | 3.4482 | 2.9672e-05 | 0.0060486 | 0.056521 | 0% | 0 | 70 | 0.41044
Heavy Duty Trucks | Diesel | Rigid 20 - 26 t | Conventional |  | CO |  | -0.04 | 0.5 | 12 | 86 | 1.7181e-05 | -0.0054523 | 0.50826 | 3.3333 | 3.4356e-05 | 0.0064331 | 0.07185 | 0% | 0 | 70 | 0.37422
Heavy Duty Trucks | Diesel | Rigid 20 - 26 t | Conventional |  | CO |  | -0.04 | 1 | 12 | 86 | 0.00010293 | -0.027329 | 2.344 | 3.2858 | 0.00021535 | 0.020835 | 0.21628 | 0% | 0 | 70 | 0.3598
Heavy Duty Trucks | Diesel | Rigid 20 - 26 t | Conventional |  | CO |  | -0.02 | 0 | 12 | 86 | 0.00020288 | -0.004276 | 0.65982 | 5.1232 | 0.00017302 | 0.0057959 | 0.096876 | 0% | 0 | 70 | 1.0574
Heavy Duty Trucks | Diesel | Rigid 20 - 26 t | Conventional |  | CO |  | -0.02 | 0.5 | 12 | 86 | 0.00018883 | -0.010539 | 1.5189 | 5.5514 | 0.00019018 | 0.014196 | 0.14987 | 0% | 0 | 70 | 0.86039
Heavy Duty Trucks | Diesel | Rigid 20 - 26 t | Conventional |  | CO |  | -0.02 | 1 | 12 | 86 | -4.1649e-05 | 0.036525 | 2.6911 | -7.7541 | 0.00086082 | 0.025339 | 0.029853 | 0% | 0 | 70 | 0.81921
Heavy Duty Trucks | Diesel | Rigid 20 - 26 t | Conventional |  | CO |  | 0 | 0 | 12 | 86 | 1.7571e-05 | 0.0031822 | 0.66068 | 5.0187 | -2.2435e-05 | 0.010197 | 0.061791 | 0% | 0 | 70 | 1.5642
Heavy Duty Trucks | Diesel | Rigid 20 - 26 t | Conventional |  | CO |  | 0 | 0.5 | 12 | 86 | 2.8249e-05 | 0.0066396 | 1.067 | 6.2172 | -4.2311e-05 | 0.015842 | 0.08825 | 0% | 0 | 70 | 1.7771
Heavy Duty Trucks | Diesel | Rigid 20 - 26 t | Conventional |  | CO |  | 0 | 1 | 12 | 86 | 0.0019929 | -0.068861 | 3.7278 | 11.3227 | 0.00087372 | -0.0066322 | 0.62696 | 0% | 0 | 70 | 1.988
Heavy Duty Trucks | Diesel | Rigid 20 - 26 t | Conventional |  | CO |  | 0.02 | 0 | 12 | 86 | 3.9531e-05 | 0.006621 | 1.0818 | 7.411 | -4.5826e-05 | 0.015798 | 0.088673 | 0% | 0 | 70 | 1.902
Heavy Duty Trucks | Diesel | Rigid 20 - 26 t | Conventional |  | CO |  | 0.02 | 0.5 | 12 | 86 | 0.00037492 | 0.1108 | 1.5406 | -6.9519 | 0.00054573 | 0.037899 | -0.17815 | 0% | 0 | 70 | 2.1431
Heavy Duty Trucks | Diesel | Rigid 20 - 26 t | Conventional |  | CO |  | 0.02 | 1 | 12 | 85 | 0.00086394 | 0.017879 | -0.71679 | 10.5189 | 0.00064157 | -0.017519 | 0.19321 | 0% | 0 | 70 | 2.3304
Heavy Duty Trucks | Diesel | Rigid 20 - 26 t | Conventional |  | CO |  | 0.04 | 0 | 12 | 86 | 0.0035314 | 1.0838 | -2.9758 | -7.6131 | 0.0073243 | 0.14395 | -1.339 | 0% | 0 | 70 | 2.0187
Heavy Duty Trucks | Diesel | Rigid 20 - 26 t | Conventional |  | CO |  | 0.04 | 0.5 | 12 | 78 | 0.0014381 | 0.45243 | 3.3319 | -7.3179 | 0.0019722 | 0.11208 | -0.41538 | 0% | 0 | 70 | 2.4537
Heavy Duty Trucks | Diesel | Rigid 20 - 26 t | Conventional |  | CO |  | 0.04 | 1 | 12 | 63 | 0.00091399 | -0.03264 | 5.8898 | 4.7115 | 0.00023599 | 0.016235 | 0.61323 | 0% | 0 | 63 | 2.9292
Heavy Duty Trucks | Diesel | Rigid 20 - 26 t | Conventional |  | CO |  | 0.06 | 0 | 12 | 80 | 0.0023731 | 0.83853 | 5.9974 | -1.4395 | 0.0042993 | 0.20458 | -0.77049 | 0% | 0 | 70 | 2.2042
Heavy Duty Trucks | Diesel | Rigid 20 - 26 t | Conventional |  | CO |  | 0.06 | 0.5 | 12 | 61 | 0.00063466 | 0.15314 | 0.54309 | -14.0537 | 0.0006246 | 0.03181 | -0.28973 | 0% | 0 | 61 | 3.023
Heavy Duty Trucks | Diesel | Rigid 20 - 26 t | Conventional |  | CO |  | 0.06 | 1 | 12 | 46 | -0.0028013 | 0.91291 | 18.1177 | 16.3264 | 0.001985 | 0.18086 | 1.3715 | 0% | 0 | 46 | 3.9261
Heavy Duty Trucks | Diesel | Rigid 20 - 26 t | Conventional |  | NOx |  | -0.06 | 0 | 12 | 86 | 1.9064e-05 | -0.0051346 | 0.38228 | 3.35 | 2.9255e-05 | 0.0023826 | 0.032146 | 0% | 0 | 70 | 0.4795
Heavy Duty Trucks | Diesel | Rigid 20 - 26 t | Conventional |  | NOx |  | -0.06 | 0.5 | 12 | 86 | 2.9635e-05 | -0.0076464 | 0.54322 | 3.6892 | 3.9814e-05 | 0.0030493 | 0.045372 | 0% | 0 | 70 | 0.45359
Heavy Duty Trucks | Diesel | Rigid 20 - 26 t | Conventional |  | NOx |  | -0.06 | 1 | 12 | 86 | -0.0003427 | 0.018295 | 3.6845 | -1.4978 | 0.0012736 | 0.0032373 | 0.22526 | 0% | 0 | 70 | 0.48777
Heavy Duty Trucks | Diesel | Rigid 20 - 26 t | Conventional |  | NOx |  | -0.04 | 0 | 12 | 86 | 4.9905e-05 | -0.014488 | 1.207 | 6.5504 | 3.3831e-05 | 0.0052689 | 0.070405 | 0% | 0 | 70 | 0.87762
Heavy Duty Trucks | Diesel | Rigid 20 - 26 t | Conventional |  | NOx |  | -0.04 | 0.5 | 12 | 86 | -0.0010714 | 0.060174 | 5.2892 | -3.5183 | 0.00067959 | 0.025175 | 0.09233 | 0% | 0 | 70 | 0.81037
Heavy Duty Trucks | Diesel | Rigid 20 - 26 t | Conventional |  | NOx |  | -0.04 | 1 | 12 | 86 | -0.00083989 | 0.043977 | 4.4043 | -2.927 | 0.0005487 | 0.016286 | 0.12794 | 0% | 0 | 70 | 0.84049
Heavy Duty Trucks | Diesel | Rigid 20 - 26 t | Conventional |  | NOx |  | -0.02 | 0 | 12 | 86 | 0.0004391 | -0.011775 | 2.9127 | 13.4698 | 0.0001238 | 0.0098442 | 0.13149 | 0% | 0 | 70 | 3.1056
Heavy Duty Trucks | Diesel | Rigid 20 - 26 t | Conventional |  | NOx |  | -0.02 | 0.5 | 12 | 86 | -0.00097832 | 0.095194 | 6.7613 | 12.8734 | 0.00028988 | 0.027445 | 0.19888 | 0% | 0 | 70 | 2.4898
Heavy Duty Trucks | Diesel | Rigid 20 - 26 t | Conventional |  | NOx |  | -0.02 | 1 | 12 | 86 | 3.3859e-05 | -0.016572 | 1.2841 | -9.0085 | -4.4004e-05 | 0.0042738 | -0.023929 | 0% | 0 | 70 | 2.7051
Heavy Duty Trucks | Diesel | Rigid 20 - 26 t | Conventional |  | NOx |  | 0 | 0 | 12 | 86 | 0.0001426 | 0.057911 | 5.3818 | 28.3508 | -6.7142e-05 | 0.020841 | 0.20387 | 0% | 0 | 70 | 7.902
Heavy Duty Trucks | Diesel | Rigid 20 - 26 t | Conventional |  | NOx |  | 0 | 0.5 | 12 | 86 | -0.00017745 | 0.077352 | 6.7246 | 24.6968 | -6.5663e-05 | 0.019025 | 0.22436 | 0% | 0 | 70 | 9.4159
Heavy Duty Trucks | Diesel | Rigid 20 - 26 t | Conventional |  | NOx |  | 0 | 1 | 12 | 86 | 0.019257 | 2.0946 | 8.3482 | -32.1653 | 0.003516 | 0.084021 | -0.16706 | 0% | 0 | 70 | 10.8476
Heavy Duty Trucks | Diesel | Rigid 20 - 26 t | Conventional |  | NOx |  | 0.02 | 0 | 12 | 86 | 0.00025579 | 0.063182 | 4.1045 | 16.6084 | -4.0549e-05 | 0.011085 | 0.138 | 0% | 0 | 70 | 14.0054
Heavy Duty Trucks | Diesel | Rigid 20 - 26 t | Conventional |  | NOx |  | 0.02 | 0.5 | 12 | 86 | 4.7205e-05 | 0.030203 | 1.5351 | 3.9346 | -9.3603e-06 | 0.0029676 | 0.041681 | 0% | 0 | 70 | 19.3409
Heavy Duty Trucks | Diesel | Rigid 20 - 26 t | Conventional |  | NOx |  | 0.02 | 1 | 12 | 85 | -5.8354e-06 | 0.082397 | 3.6936 | 7.043 | -1.5915e-05 | 0.0054975 | 0.084519 | 0% | 0 | 70 | 24.3596
Heavy Duty Trucks | Diesel | Rigid 20 - 26 t | Conventional |  | NOx |  | 0.04 | 0 | 12 | 86 | 0.00025394 | 0.077751 | 3.9097 | 10.5769 | -2.6325e-05 | 0.0076085 | 0.1118 | 0% | 0 | 70 | 20.8531
Heavy Duty Trucks | Diesel | Rigid 20 - 26 t | Conventional |  | NOx |  | 0.04 | 0.5 | 12 | 78 | 9.1797e-05 | 0.027409 | 1.2446 | 8.3143 | 2.3827e-06 | 0.00095134 | 0.047603 | 0% | 0 | 70 | 29.6475
Heavy Duty Trucks | Diesel | Rigid 20 - 26 t | Conventional |  | NOx |  | 0.04 | 1 | 12 | 63 | 0.019526 | -0.30796 | 0.47621 | 7.9561 | 0.00055194 | -0.01094 | 0.057166 | 0% | 0 | 63 | 37.661
Heavy Duty Trucks | Diesel | Rigid 20 - 26 t | Conventional |  | NOx |  | 0.06 | 0 | 12 | 80 | 0.00055753 | 0.092755 | 1.9708 | 16.3055 | 1.3315e-05 | 0.0038343 | 0.081172 | 0% | 0 | 70 | 27.5506
Heavy Duty Trucks | Diesel | Rigid 20 - 26 t | Conventional |  | NOx |  | 0.06 | 0.5 | 12 | 61 | 0.0021046 | -0.077528 | 1.3849 | 6.7987 | 5.6689e-05 | -0.0023149 | 0.047241 | 0% | 0 | 61 | 39.3095
Heavy Duty Trucks | Diesel | Rigid 20 - 26 t | Conventional |  | NOx |  | 0.06 | 1 | 12 | 46 | -0.040303 | 1.8617 | 3.585 | 3.0726 | -0.00081713 | 0.039862 | -0.025953 | 0% | 0 | 46 | 50.9693
Heavy Duty Trucks | Diesel | Rigid 20 - 26 t | Conventional |  | VOC |  | -0.06 | 0 | 12 | 86 | -0.00013905 | 0.020819 | 0.86188 | -9.6732 | 0.0015629 | 0.028426 | -0.39778 | 0% | 0 | 70 | 0.16212
Heavy Duty Trucks | Diesel | Rigid 20 - 26 t | Conventional |  | VOC |  | -0.06 | 0.5 | 12 | 86 | 1.3256e-06 | -0.0013001 | 0.32135 | 2.5015 | 9.1601e-05 | 0.016868 | 0.10232 | 0% | 0 | 70 | 0.15738
Heavy Duty Trucks | Diesel | Rigid 20 - 26 t | Conventional |  | VOC |  | -0.06 | 1 | 12 | 86 | -1.7733e-05 | 0.0027547 | 0.29143 | -3.3508 | 0.00033734 | 0.010807 | -0.15104 | 0% | 0 | 70 | 0.15475
Heavy Duty Trucks | Diesel | Rigid 20 - 26 t | Conventional |  | VOC |  | -0.04 | 0 | 12 | 86 | 3.5985e-06 | -0.0016649 | 0.25059 | 1.9763 | 2.6787e-05 | 0.010031 | 0.085091 | 0% | 0 | 70 | 0.19587
Heavy Duty Trucks | Diesel | Rigid 20 - 26 t | Conventional |  | VOC |  | -0.04 | 0.5 | 12 | 86 | -0.00021874 | 0.024994 | 1.486 | -3.5829 | 0.0016668 | 0.056588 | -0.1128 | 0% | 0 | 70 | 0.17582
Heavy Duty Trucks | Diesel | Rigid 20 - 26 t | Conventional |  | VOC |  | -0.04 | 1 | 12 | 86 | -0.00011017 | 0.010811 | 1.2021 | -5.4192 | 0.0009969 | 0.046987 | -0.21291 | 0% | 0 | 70 | 0.16853
Heavy Duty Trucks | Diesel | Rigid 20 - 26 t | Conventional |  | VOC |  | -0.02 | 0 | 12 | 86 | 0.00025713 | 0.00014334 | 1.8696 | -5.0898 | 0.00077868 | 0.061469 | -0.15198 | 0% | 0 | 70 | 0.38498
Heavy Duty Trucks | Diesel | Rigid 20 - 26 t | Conventional |  | VOC |  | -0.02 | 0.5 | 12 | 86 | -7.74e-06 | 0.0064733 | 0.62113 | 3.7291 | 0.00039356 | 0.02629 | 0.1172 | 0% | 0 | 70 | 0.2804
Heavy Duty Trucks | Diesel | Rigid 20 - 26 t | Conventional |  | VOC |  | -0.02 | 1 | 12 | 86 | -2.3817e-06 | 0.00030137 | 0.33652 | 2.5078 | 9.5019e-05 | 0.014724 | 0.086367 | 0% | 0 | 70 | 0.24123
Heavy Duty Trucks | Diesel | Rigid 20 - 26 t | Conventional |  | VOC |  | 0 | 0 | 12 | 86 | 0.00011449 | 0.10637 | 0.16611 | -4.9434 | 0.0029829 | 0.030541 | -0.35296 | 0% | 0 | 70 | 0.49402
Heavy Duty Trucks | Diesel | Rigid 20 - 26 t | Conventional |  | VOC |  | 0 | 0.5 | 12 | 86 | 0.00017124 | 0.18407 | 2.4211 | -2.344 | 0.0052696 | 0.14554 | -0.55385 | 0% | 0 | 70 | 0.45443
Heavy Duty Trucks | Diesel | Rigid 20 - 26 t | Conventional |  | VOC |  | 0 | 1 | 12 | 86 | 0.00032829 | 0.32162 | 2.7128 | -0.82204 | 0.0097375 | 0.20896 | -0.95614 | 0% | 0 | 70 | 0.43696
Heavy Duty Trucks | Diesel | Rigid 20 - 26 t | Conventional |  | VOC |  | 0.02 | 0 | 12 | 86 | -0.00026063 | 0.11215 | 1.0492 | -5.1676 | 0.0030277 | 0.044828 | -0.1919 | 0% | 0 | 70 | 0.42452
Heavy Duty Trucks | Diesel | Rigid 20 - 26 t | Conventional |  | VOC |  | 0.02 | 0.5 | 12 | 86 | 7.0154e-05 | 0.08136 | 2.1202 | -5.1994 | 0.0023 | 0.10238 | -0.44417 | 0% | 0 | 70 | 0.44935
Heavy Duty Trucks | Diesel | Rigid 20 - 26 t | Conventional |  | VOC |  | 0.02 | 1 | 12 | 85 | 2.3397e-05 | 0.0031078 | 0.82575 | 6.966 | -5.3103e-05 | 0.03649 | 0.21006 | 0% | 0 | 70 | 0.50215
Heavy Duty Trucks | Diesel | Rigid 20 - 26 t | Conventional |  | VOC |  | 0.04 | 0 | 12 | 86 | 9.8263e-06 | 0.0023255 | 0.39026 | 2.9141 | 7.8135e-05 | 0.014186 | 0.077919 | 0% | 0 | 70 | 0.44217
Heavy Duty Trucks | Diesel | Rigid 20 - 26 t | Conventional |  | VOC |  | 0.04 | 0.5 | 12 | 78 | 1.3806e-05 | 0.0013224 | 0.34216 | 3.0473 | -2.9926e-05 | 0.015446 | 0.077367 | 0% | 0 | 70 | 0.53946
Heavy Duty Trucks | Diesel | Rigid 20 - 26 t | Conventional |  | VOC |  | 0.04 | 1 | 12 | 63 | 0.00087465 | 0.23165 | 3.4291 | -6.4269 | 0.0047334 | 0.26531 | -1.3717 | 0% | 0 | 63 | 0.62679
Heavy Duty Trucks | Diesel | Rigid 20 - 26 t | Conventional |  | VOC |  | 0.06 | 0 | 12 | 80 | -3.4007e-16 | -1.9919e-14 | 3.2921 | 1.5921e-11 | -0.00071255 | 0.14702 | -0.37344 | 0% | 0 | 70 | 0.51227
Heavy Duty Trucks | Diesel | Rigid 20 - 26 t | Conventional |  | VOC |  | 0.06 | 0.5 | 12 | 61 | 0.00073699 | 0.21536 | 3.3956 | -6.1867 | 0.0044098 | 0.23946 | -1.1714 | 0% | 0 | 61 | 0.64244
Heavy Duty Trucks | Diesel | Rigid 20 - 26 t | Conventional |  | VOC |  | 0.06 | 1 | 12 | 46 | 0.00028504 | 0.052722 | -0.068037 | 3.8816 | 0.001152 | 0.0262 | -0.085379 | 0% | 0 | 46 | 0.85587
Heavy Duty Trucks | Diesel | Rigid 20 - 26 t | Conventional |  | PM Exhaust |  | -0.06 | 0 | 12 | 86 | 2.0897e-06 | -0.0014822 | 0.37999 | 2.9797 | 4.6258e-05 | 0.03604 | 0.28111 | 0% | 0 | 70 | 0.10858
Heavy Duty Trucks | Diesel | Rigid 20 - 26 t | Conventional |  | PM Exhaust |  | -0.06 | 0.5 | 12 | 86 | 3.8176e-06 | -0.0018791 | 0.31775 | 2.4127 | -1.2857e-05 | 0.02918 | 0.25063 | 0% | 0 | 70 | 0.10734
Heavy Duty Trucks | Diesel | Rigid 20 - 26 t | Conventional |  | PM Exhaust |  | -0.06 | 1 | 12 | 86 | -2.4535e-05 | 0.020167 | 2.1182 | -1.7425 | 0.0041932 | 0.14738 | 0.2967 | 0% | 0 | 70 | 0.10863
Heavy Duty Trucks | Diesel | Rigid 20 - 26 t | Conventional |  | PM Exhaust |  | -0.04 | 0 | 12 | 86 | 3.6668e-06 | -0.0018362 | 0.3164 | 2.4134 | -1.6435e-05 | 0.026347 | 0.22545 | 0% | 0 | 70 | 0.1208
Heavy Duty Trucks | Diesel | Rigid 20 - 26 t | Conventional |  | PM Exhaust |  | -0.04 | 0.5 | 12 | 86 | 5.0587e-06 | -0.001963 | 0.23521 | 1.6565 | -3.818e-05 | 0.017723 | 0.18284 | 0% | 0 | 70 | 0.11829
Heavy Duty Trucks | Diesel | Rigid 20 - 26 t | Conventional |  | PM Exhaust |  | -0.04 | 1 | 12 | 86 | 1.6327e-05 | -0.007382 | 2.5103 | 3.0776 | 0.0013019 | 0.15052 | 0.99979 | 0% | 0 | 70 | 0.11819
Heavy Duty Trucks | Diesel | Rigid 20 - 26 t | Conventional |  | PM Exhaust |  | -0.02 | 0 | 12 | 86 | 0.0002802 | 0.0043144 | 2.9232 | -0.11986 | 0.0016894 | 0.21702 | 0.169 | 0% | 0 | 70 | 0.19445
Heavy Duty Trucks | Diesel | Rigid 20 - 26 t | Conventional |  | PM Exhaust |  | -0.02 | 0.5 | 12 | 86 | -8.9963e-05 | 0.051909 | 1.4385 | 2.7307 | 0.0036176 | 0.12197 | 0.31536 | 0% | 0 | 70 | 0.17571
Heavy Duty Trucks | Diesel | Rigid 20 - 26 t | Conventional |  | PM Exhaust |  | -0.02 | 1 | 12 | 86 | -1.2464e-15 | 5.3103e-13 | 1.9289 | 3.9181e-11 | 0.00056323 | 0.1091 | 0.54454 | 0% | 0 | 70 | 0.17629
Heavy Duty Trucks | Diesel | Rigid 20 - 26 t | Conventional |  | PM Exhaust |  | 0 | 0 | 12 | 86 | 1.0637e-05 | 0.0028187 | 0.52922 | 3.4892 | -0.00010086 | 0.044216 | 0.27607 | 0% | 0 | 70 | 0.28798
Heavy Duty Trucks | Diesel | Rigid 20 - 26 t | Conventional |  | PM Exhaust |  | 0 | 0.5 | 12 | 86 | 0.00023061 | 0.0023639 | 0.95179 | 3.1497 | 0.00064528 | 0.045777 | 0.52485 | 0% | 0 | 70 | 0.33264
Heavy Duty Trucks | Diesel | Rigid 20 - 26 t | Conventional |  | PM Exhaust |  | 0 | 1 | 12 | 86 | 0.00056161 | -0.014622 | 1.5813 | 3.7564 | 0.0012999 | 0.020292 | 1.159 | 0% | 0 | 70 | 0.37583
Heavy Duty Trucks | Diesel | Rigid 20 - 26 t | Conventional |  | PM Exhaust |  | 0.02 | 0 | 12 | 86 | 0.00014505 | 0.029421 | 3.3515 | 0.82217 | -0.00095483 | 0.28084 | 0.06886 | 0% | 0 | 70 | 0.40755
Heavy Duty Trucks | Diesel | Rigid 20 - 26 t | Conventional |  | PM Exhaust |  | 0.02 | 0.5 | 12 | 86 | 0.00092034 | 0.22257 | 2.31 | -3.8768 | 0.0041433 | 0.38367 | -1.2639 | 0% | 0 | 70 | 0.48685
Heavy Duty Trucks | Diesel | Rigid 20 - 26 t | Conventional |  | PM Exhaust |  | 0.02 | 1 | 12 | 85 | -5.1462e-05 | 0.0079752 | 0.7735 | 2.495 | -0.00017119 | 0.033221 | 0.45671 | 0% | 0 | 70 | 0.57387
Heavy Duty Trucks | Diesel | Rigid 20 - 26 t | Conventional |  | PM Exhaust |  | 0.04 | 0 | 12 | 86 | 0.0010115 | 0.20961 | -0.14238 | 4.9709 | 0.0050878 | 0.23464 | -1.1732 | 0% | 0 | 70 | 0.48674
Heavy Duty Trucks | Diesel | Rigid 20 - 26 t | Conventional |  | PM Exhaust |  | 0.04 | 0.5 | 12 | 78 | 1.9835e-05 | 0.013544 | 0.92511 | 3.4571 | -0.0001598 | 0.046748 | 0.50303 | 0% | 0 | 70 | 0.67497
Heavy Duty Trucks | Diesel | Rigid 20 - 26 t | Conventional |  | PM Exhaust |  | 0.04 | 1 | 12 | 63 | 2.9488e-17 | 1.7748e-15 | 3.4495 | 2.411e-14 | -0.00060485 | 0.078449 | 1.5251 | 0% | 0 | 63 | 0.84825
Heavy Duty Trucks | Diesel | Rigid 20 - 26 t | Conventional |  | PM Exhaust |  | 0.06 | 0 | 12 | 80 | 0.0013238 | 0.15474 | 0.88541 | -3.2711 | 0.0032617 | 0.22096 | -1.0994 | 0% | 0 | 70 | 0.59827
Heavy Duty Trucks | Diesel | Rigid 20 - 26 t | Conventional |  | PM Exhaust |  | 0.06 | 0.5 | 12 | 61 | -3.5622e-05 | 0.032591 | 1.5909 | 3.6535 | -0.00027013 | 0.069134 | 0.79169 | 0% | 0 | 61 | 0.87577
Heavy Duty Trucks | Diesel | Rigid 20 - 26 t | Conventional |  | PM Exhaust |  | 0.06 | 1 | 12 | 46 | 0.00059243 | 0.14377 | 2.8221 | 3.9552 | 0.0011377 | 0.12613 | 1.2716 | 0% | 0 | 46 | 1.1365
Heavy Duty Trucks | Diesel | Rigid 20 - 26 t | Conventional |  | EC |  | -0.06 | 0 | 12 | 86 | 0.00015315 | -0.044725 | 9.1195 | -27.9586 | 0.0019708 | 0.0030391 | 0.15488 | 0% | 0 | 70 | 0.63243
Heavy Duty Trucks | Diesel | Rigid 20 - 26 t | Conventional |  | EC |  | -0.06 | 0.5 | 12 | 86 | 0.00015376 | -0.043645 | 7.6675 | -25.3137 | 0.0016803 | 0.0011097 | 0.14979 | 0% | 0 | 70 | 0.59146
Heavy Duty Trucks | Diesel | Rigid 20 - 26 t | Conventional |  | EC |  | -0.06 | 1 | 12 | 86 | 0.00011699 | -0.032639 | 5.2078 | -18.6637 | 0.0011164 | 3.4772e-05 | 0.11106 | 0% | 0 | 70 | 0.57841
Heavy Duty Trucks | Diesel | Rigid 20 - 26 t | Conventional |  | EC |  | -0.04 | 0 | 12 | 86 | 7.268e-05 | -0.020506 | 1.6365 | 10.8281 | 4.9009e-05 | 0.0054659 | 0.069783 | 0% | 0 | 70 | 1.028
Heavy Duty Trucks | Diesel | Rigid 20 - 26 t | Conventional |  | EC |  | -0.04 | 0.5 | 12 | 86 | 5.84e-05 | -0.015014 | 1.0687 | 5.4755 | 3.3863e-05 | 0.002842 | 0.046235 | 0% | 0 | 70 | 0.92951
Heavy Duty Trucks | Diesel | Rigid 20 - 26 t | Conventional |  | EC |  | -0.04 | 1 | 12 | 86 | 7.7696e-05 | -0.019297 | 1.3188 | 5.4356 | 4.0066e-05 | 0.0029563 | 0.056516 | 0% | 0 | 70 | 0.92741
Heavy Duty Trucks | Diesel | Rigid 20 - 26 t | Conventional |  | EC |  | -0.02 | 0 | 12 | 86 | 8.4587e-05 | 0.0097392 | 1.2424 | 3.7779 | 4.9735e-05 | 0.0055296 | 0.0090816 | 0% | 0 | 70 | 3.7393
Heavy Duty Trucks | Diesel | Rigid 20 - 26 t | Conventional |  | EC |  | -0.02 | 0.5 | 12 | 86 | -0.00039568 | 0.079499 | -0.51754 | 4.5952 | 0.00023604 | -0.0010732 | 0.015331 | 0% | 0 | 70 | 2.8941
Heavy Duty Trucks | Diesel | Rigid 20 - 26 t | Conventional |  | EC |  | -0.02 | 1 | 12 | 86 | 5.574e-05 | -0.017056 | 1.5375 | 6.3823 | -1.5563e-06 | 0.0029647 | 0.050905 | 0% | 0 | 70 | 2.8222
Heavy Duty Trucks | Diesel | Rigid 20 - 26 t | Conventional |  | EC |  | 0 | 0 | 12 | 86 | 7.4023e-05 | 0.030229 | 3.4441 | 9.4748 | -4.0544e-05 | 0.01229 | 0.041459 | 0% | 0 | 70 | 8.6163
Heavy Duty Trucks | Diesel | Rigid 20 - 26 t | Conventional |  | EC |  | 0 | 0.5 | 12 | 86 | -0.00010011 | 0.029001 | 2.8829 | 5.8352 | -3.7114e-05 | 0.008623 | 0.035949 | 0% | 0 | 70 | 9.8443
Heavy Duty Trucks | Diesel | Rigid 20 - 26 t | Conventional |  | EC |  | 0 | 1 | 12 | 86 | 0.088268 | 4.8992 | 0.28868 | 0.7105 | 0.013737 | 0.029591 | 0.046378 | 0% | 0 | 70 | 11.1735
Heavy Duty Trucks | Diesel | Rigid 20 - 26 t | Conventional |  | EC |  | 0.02 | 0 | 12 | 86 | 0.00013603 | 0.041063 | 3.4867 | 17.8918 | -2.9874e-05 | 0.0085928 | 0.084149 | 0% | 0 | 70 | 13.506
Heavy Duty Trucks | Diesel | Rigid 20 - 26 t | Conventional |  | EC |  | 0.02 | 0.5 | 12 | 86 | 0.00024144 | 0.08325 | 5.8282 | 24.2211 | -3.8202e-05 | 0.011103 | 0.12696 | 0% | 0 | 70 | 18.3887
Heavy Duty Trucks | Diesel | Rigid 20 - 26 t | Conventional |  | EC |  | 0.02 | 1 | 12 | 85 | 0.00019809 | 0.13232 | 7.7083 | 23.829 | -3.7773e-05 | 0.011694 | 0.14861 | 0% | 0 | 70 | 23.3752
Heavy Duty Trucks | Diesel | Rigid 20 - 26 t | Conventional |  | EC |  | 0.04 | 0 | 12 | 86 | 0.00024637 | 0.051882 | 3.7416 | 17.9348 | -2.7015e-05 | 0.0071803 | 0.085895 | 0% | 0 | 70 | 19.3729
Heavy Duty Trucks | Diesel | Rigid 20 - 26 t | Conventional |  | EC |  | 0.04 | 0.5 | 12 | 78 | 0.00041487 | 0.1343 | 7.0109 | 20.6996 | -3.7172e-05 | 0.010101 | 0.12917 | 0% | 0 | 70 | 28.6515
Heavy Duty Trucks | Diesel | Rigid 20 - 26 t | Conventional |  | EC |  | 0.04 | 1 | 12 | 63 | -1.003e-06 | 0.17236 | 6.7042 | 11.653 | -2.8094e-05 | 0.0078665 | 0.10262 | 0% | 0 | 63 | 36.4575
Heavy Duty Trucks | Diesel | Rigid 20 - 26 t | Conventional |  | EC |  | 0.06 | 0 | 12 | 80 | 0.00028181 | 0.079762 | 4.1065 | 11.6881 | -2.9934e-05 | 0.0072857 | 0.06844 | 0% | 0 | 70 | 26.0272
Heavy Duty Trucks | Diesel | Rigid 20 - 26 t | Conventional |  | EC |  | 0.06 | 0.5 | 12 | 61 | 0.012502 | 1.0097 | 9.2481 | 5.6626 | 0.0002745 | 0.034146 | 0.014528 | 0% | 0 | 61 | 37.6592
Heavy Duty Trucks | Diesel | Rigid 20 - 26 t | Conventional |  | EC |  | 0.06 | 1 | 12 | 46 | 2.8656 | 1.7984 | -4.673 | 5.4645 | 0.062974 | -0.20348 | 0.23119 | 0% | 0 | 46 | 49.4811
Heavy Duty Trucks | Diesel | Rigid 20 - 26 t | Conventional |  | CH4 | Urban Peak |  |  | 10 | 130 | 0 | 0 | 175 | 0 | 0 | 0 | 1000 | 0% | 0 | 70 | 0.175
Heavy Duty Trucks | Diesel | Rigid 20 - 26 t | Conventional |  | CH4 | Urban Off Peak |  |  | 10 | 130 | 0 | 0 | 175 | 0 | 0 | 0 | 1000 | 0% | 0 | 70 | 0.175
Heavy Duty Trucks | Diesel | Rigid 20 - 26 t | Conventional |  | CH4 | Rural |  |  | 10 | 130 | 0 | 0 | 80 | 0 | 0 | 0 | 1000 | 0% | 0 | 70 | 0.08
Heavy Duty Trucks | Diesel | Rigid 20 - 26 t | Conventional |  | CH4 | Highway |  |  | 10 | 130 | 0 | 0 | 70 | 0 | 0 | 0 | 1000 | 0% | 0 | 70 | 0.07
Heavy Duty Trucks | Diesel | Rigid 20 - 26 t | Conventional |  | NH3 | Urban Peak |  |  | 10 | 130 | 0 | 0 | 0.0029 | 0 | 0 | 0 | 1 | 0% | 0 | 70 | 0.0029
Heavy Duty Trucks | Diesel | Rigid 20 - 26 t | Conventional |  | NH3 | Urban Off Peak |  |  | 10 | 130 | 0 | 0 | 0.0029 | 0 | 0 | 0 | 1 | 0% | 0 | 70 | 0.0029
Heavy Duty Trucks | Diesel | Rigid 20 - 26 t | Conventional |  | NH3 | Rural |  |  | 10 | 130 | 0 | 0 | 0.0029 | 0 | 0 | 0 | 1 | 0% | 0 | 70 | 0.0029
Heavy Duty Trucks | Diesel | Rigid 20 - 26 t | Conventional |  | NH3 | Highway |  |  | 10 | 130 | 0 | 0 | 0.0029 | 0 | 0 | 0 | 1 | 0% | 0 | 70 | 0.0029
Heavy Duty Trucks | Diesel | Rigid 20 - 26 t | Conventional |  | N2O | Urban Peak |  |  | 10 | 130 | 0 | 0 | 0.03 | 0 | 0 | 0 | 1 | 0% | 0 | 70 | 0.03
Heavy Duty Trucks | Diesel | Rigid 20 - 26 t | Conventional |  | N2O | Urban Off Peak |  |  | 10 | 130 | 0 | 0 | 0.03 | 0 | 0 | 0 | 1 | 0% | 0 | 70 | 0.03
Heavy Duty Trucks | Diesel | Rigid 20 - 26 t | Conventional |  | N2O | Rural |  |  | 10 | 130 | 0 | 0 | 0.03 | 0 | 0 | 0 | 1 | 0% | 0 | 70 | 0.03
Heavy Duty Trucks | Diesel | Rigid 20 - 26 t | Conventional |  | N2O | Highway |  |  | 10 | 130 | 0 | 0 | 0.03 | 0 | 0 | 0 | 1 | 0% | 0 | 70 | 0.03
Heavy Duty Trucks | Diesel | Rigid 20 - 26 t | Conventional |  | SPN23 | Urban Peak | -0.06 | 0 | 12 | 86 | 0.00015315 | -0.044725 | 9.1195 | -27.9586 | 0.0019708 | 0.0030391 | 0.15488 | -8.9553e+13 | 0 | 70 | 5.6637e+13
Heavy Duty Trucks | Diesel | Rigid 20 - 26 t | Conventional |  | SPN23 | Urban Peak | -0.06 | 0.5 | 12 | 86 | 0.00015376 | -0.043645 | 7.6675 | -25.3137 | 0.0016803 | 0.0011097 | 0.14979 | -8.9553e+13 | 0 | 70 | 5.2967e+13
Heavy Duty Trucks | Diesel | Rigid 20 - 26 t | Conventional |  | SPN23 | Urban Peak | -0.06 | 1 | 12 | 86 | 0.00011699 | -0.032639 | 5.2078 | -18.6637 | 0.0011164 | 3.4772e-05 | 0.11106 | -8.9553e+13 | 0 | 70 | 5.1799e+13
Heavy Duty Trucks | Diesel | Rigid 20 - 26 t | Conventional |  | SPN23 | Urban Peak | -0.04 | 0 | 12 | 86 | 7.268e-05 | -0.020506 | 1.6365 | 10.8281 | 4.9009e-05 | 0.0054659 | 0.069783 | -8.9553e+13 | 0 | 70 | 9.2059e+13
Heavy Duty Trucks | Diesel | Rigid 20 - 26 t | Conventional |  | SPN23 | Urban Peak | -0.04 | 0.5 | 12 | 86 | 5.84e-05 | -0.015014 | 1.0687 | 5.4755 | 3.3863e-05 | 0.002842 | 0.046235 | -8.9553e+13 | 0 | 70 | 8.3241e+13
Heavy Duty Trucks | Diesel | Rigid 20 - 26 t | Conventional |  | SPN23 | Urban Peak | -0.04 | 1 | 12 | 86 | 7.7696e-05 | -0.019297 | 1.3188 | 5.4356 | 4.0066e-05 | 0.0029563 | 0.056516 | -8.9553e+13 | 0 | 70 | 8.3053e+13
Heavy Duty Trucks | Diesel | Rigid 20 - 26 t | Conventional |  | SPN23 | Urban Peak | -0.02 | 0 | 12 | 86 | 8.4587e-05 | 0.0097392 | 1.2424 | 3.7779 | 4.9735e-05 | 0.0055296 | 0.0090816 | -8.9553e+13 | 0 | 70 | 3.3487e+14
Heavy Duty Trucks | Diesel | Rigid 20 - 26 t | Conventional |  | SPN23 | Urban Peak | -0.02 | 0.5 | 12 | 86 | -0.00039568 | 0.079499 | -0.51754 | 4.5952 | 0.00023604 | -0.0010732 | 0.015331 | -8.9553e+13 | 0 | 70 | 2.5918e+14
Heavy Duty Trucks | Diesel | Rigid 20 - 26 t | Conventional |  | SPN23 | Urban Peak | -0.02 | 1 | 12 | 86 | 5.574e-05 | -0.017056 | 1.5375 | 6.3823 | -1.5563e-06 | 0.0029647 | 0.050905 | -8.9553e+13 | 0 | 70 | 2.5274e+14
Heavy Duty Trucks | Diesel | Rigid 20 - 26 t | Conventional |  | SPN23 | Urban Peak | 0 | 0 | 12 | 86 | 7.4023e-05 | 0.030229 | 3.4441 | 9.4748 | -4.0544e-05 | 0.01229 | 0.041459 | -8.9553e+13 | 0 | 70 | 771618936179349
Heavy Duty Trucks | Diesel | Rigid 20 - 26 t | Conventional |  | SPN23 | Urban Peak | 0 | 0.5 | 12 | 86 | -0.00010011 | 0.029001 | 2.8829 | 5.8352 | -3.7114e-05 | 0.008623 | 0.035949 | -8.9553e+13 | 0 | 70 | 8.8159e+14
Heavy Duty Trucks | Diesel | Rigid 20 - 26 t | Conventional |  | SPN23 | Urban Peak | 0 | 1 | 12 | 86 | 0.088268 | 4.8992 | 0.28868 | 0.7105 | 0.013737 | 0.029591 | 0.046378 | -8.9553e+13 | 0 | 70 | 1.0006e+15
Heavy Duty Trucks | Diesel | Rigid 20 - 26 t | Conventional |  | SPN23 | Urban Peak | 0.02 | 0 | 12 | 86 | 0.00013603 | 0.041063 | 3.4867 | 17.8918 | -2.9874e-05 | 0.0085928 | 0.084149 | -8.9553e+13 | 0 | 70 | 1.2095e+15
Heavy Duty Trucks | Diesel | Rigid 20 - 26 t | Conventional |  | SPN23 | Urban Peak | 0.02 | 0.5 | 12 | 86 | 0.00024144 | 0.08325 | 5.8282 | 24.2211 | -3.8202e-05 | 0.011103 | 0.12696 | -8.9553e+13 | 0 | 70 | 1.6468e+15
Heavy Duty Trucks | Diesel | Rigid 20 - 26 t | Conventional |  | SPN23 | Urban Peak | 0.02 | 1 | 12 | 85 | 0.00019809 | 0.13232 | 7.7083 | 23.829 | -3.7773e-05 | 0.011694 | 0.14861 | -8.9553e+13 | 0 | 70 | 2.0933e+15
Heavy Duty Trucks | Diesel | Rigid 20 - 26 t | Conventional |  | SPN23 | Urban Peak | 0.04 | 0 | 12 | 86 | 0.00024637 | 0.051882 | 3.7416 | 17.9348 | -2.7015e-05 | 0.0071803 | 0.085895 | -8.9553e+13 | 0 | 70 | 1734912442628725
Heavy Duty Trucks | Diesel | Rigid 20 - 26 t | Conventional |  | SPN23 | Urban Peak | 0.04 | 0.5 | 12 | 78 | 0.00041487 | 0.1343 | 7.0109 | 20.6996 | -3.7172e-05 | 0.010101 | 0.12917 | -8.9553e+13 | 0 | 70 | 2565844924472042
Heavy Duty Trucks | Diesel | Rigid 20 - 26 t | Conventional |  | SPN23 | Urban Peak | 0.04 | 1 | 12 | 63 | -1.003e-06 | 0.17236 | 6.7042 | 11.653 | -2.8094e-05 | 0.0078665 | 0.10262 | -8.9553e+13 | 0 | 63 | 3264895490781161
Heavy Duty Trucks | Diesel | Rigid 20 - 26 t | Conventional |  | SPN23 | Urban Peak | 0.06 | 0 | 12 | 80 | 0.00028181 | 0.079762 | 4.1065 | 11.6881 | -2.9934e-05 | 0.0072857 | 0.06844 | -8.9553e+13 | 0 | 70 | 2330827387015108
Heavy Duty Trucks | Diesel | Rigid 20 - 26 t | Conventional |  | SPN23 | Urban Peak | 0.06 | 0.5 | 12 | 61 | 0.012502 | 1.0097 | 9.2481 | 5.6626 | 0.0002745 | 0.034146 | 0.014528 | -8.9553e+13 | 0 | 61 | 3372514101890643
Heavy Duty Trucks | Diesel | Rigid 20 - 26 t | Conventional |  | SPN23 | Urban Peak | 0.06 | 1 | 12 | 46 | 2.8656 | 1.7984 | -4.673 | 5.4645 | 0.062974 | -0.20348 | 0.23119 | -8.9553e+13 | 0 | 46 | 4431210043328734
Heavy Duty Trucks | Diesel | Rigid 20 - 26 t | Conventional |  | SPN23 | Urban Off Peak | -0.06 | 0 | 12 | 86 | 0.00015315 | -0.044725 | 9.1195 | -27.9586 | 0.0019708 | 0.0030391 | 0.15488 | -8.9553e+13 | 0 | 70 | 5.6637e+13
Heavy Duty Trucks | Diesel | Rigid 20 - 26 t | Conventional |  | SPN23 | Urban Off Peak | -0.06 | 0.5 | 12 | 86 | 0.00015376 | -0.043645 | 7.6675 | -25.3137 | 0.0016803 | 0.0011097 | 0.14979 | -8.9553e+13 | 0 | 70 | 5.2967e+13
Heavy Duty Trucks | Diesel | Rigid 20 - 26 t | Conventional |  | SPN23 | Urban Off Peak | -0.06 | 1 | 12 | 86 | 0.00011699 | -0.032639 | 5.2078 | -18.6637 | 0.0011164 | 3.4772e-05 | 0.11106 | -8.9553e+13 | 0 | 70 | 5.1799e+13
Heavy Duty Trucks | Diesel | Rigid 20 - 26 t | Conventional |  | SPN23 | Urban Off Peak | -0.04 | 0 | 12 | 86 | 7.268e-05 | -0.020506 | 1.6365 | 10.8281 | 4.9009e-05 | 0.0054659 | 0.069783 | -8.9553e+13 | 0 | 70 | 9.2059e+13
Heavy Duty Trucks | Diesel | Rigid 20 - 26 t | Conventional |  | SPN23 | Urban Off Peak | -0.04 | 0.5 | 12 | 86 | 5.84e-05 | -0.015014 | 1.0687 | 5.4755 | 3.3863e-05 | 0.002842 | 0.046235 | -8.9553e+13 | 0 | 70 | 8.3241e+13
Heavy Duty Trucks | Diesel | Rigid 20 - 26 t | Conventional |  | SPN23 | Urban Off Peak | -0.04 | 1 | 12 | 86 | 7.7696e-05 | -0.019297 | 1.3188 | 5.4356 | 4.0066e-05 | 0.0029563 | 0.056516 | -8.9553e+13 | 0 | 70 | 8.3053e+13
Heavy Duty Trucks | Diesel | Rigid 20 - 26 t | Conventional |  | SPN23 | Urban Off Peak | -0.02 | 0 | 12 | 86 | 8.4587e-05 | 0.0097392 | 1.2424 | 3.7779 | 4.9735e-05 | 0.0055296 | 0.0090816 | -8.9553e+13 | 0 | 70 | 3.3487e+14
Heavy Duty Trucks | Diesel | Rigid 20 - 26 t | Conventional |  | SPN23 | Urban Off Peak | -0.02 | 0.5 | 12 | 86 | -0.00039568 | 0.079499 | -0.51754 | 4.5952 | 0.00023604 | -0.0010732 | 0.015331 | -8.9553e+13 | 0 | 70 | 2.5918e+14
Heavy Duty Trucks | Diesel | Rigid 20 - 26 t | Conventional |  | SPN23 | Urban Off Peak | -0.02 | 1 | 12 | 86 | 5.574e-05 | -0.017056 | 1.5375 | 6.3823 | -1.5563e-06 | 0.0029647 | 0.050905 | -8.9553e+13 | 0 | 70 | 2.5274e+14
Heavy Duty Trucks | Diesel | Rigid 20 - 26 t | Conventional |  | SPN23 | Urban Off Peak | 0 | 0 | 12 | 86 | 7.4023e-05 | 0.030229 | 3.4441 | 9.4748 | -4.0544e-05 | 0.01229 | 0.041459 | -8.9553e+13 | 0 | 70 | 771618936179349
Heavy Duty Trucks | Diesel | Rigid 20 - 26 t | Conventional |  | SPN23 | Urban Off Peak | 0 | 0.5 | 12 | 86 | -0.00010011 | 0.029001 | 2.8829 | 5.8352 | -3.7114e-05 | 0.008623 | 0.035949 | -8.9553e+13 | 0 | 70 | 8.8159e+14
Heavy Duty Trucks | Diesel | Rigid 20 - 26 t | Conventional |  | SPN23 | Urban Off Peak | 0 | 1 | 12 | 86 | 0.088268 | 4.8992 | 0.28868 | 0.7105 | 0.013737 | 0.029591 | 0.046378 | -8.9553e+13 | 0 | 70 | 1.0006e+15
Heavy Duty Trucks | Diesel | Rigid 20 - 26 t | Conventional |  | SPN23 | Urban Off Peak | 0.02 | 0 | 12 | 86 | 0.00013603 | 0.041063 | 3.4867 | 17.8918 | -2.9874e-05 | 0.0085928 | 0.084149 | -8.9553e+13 | 0 | 70 | 1.2095e+15
Heavy Duty Trucks | Diesel | Rigid 20 - 26 t | Conventional |  | SPN23 | Urban Off Peak | 0.02 | 0.5 | 12 | 86 | 0.00024144 | 0.08325 | 5.8282 | 24.2211 | -3.8202e-05 | 0.011103 | 0.12696 | -8.9553e+13 | 0 | 70 | 1.6468e+15
Heavy Duty Trucks | Diesel | Rigid 20 - 26 t | Conventional |  | SPN23 | Urban Off Peak | 0.02 | 1 | 12 | 85 | 0.00019809 | 0.13232 | 7.7083 | 23.829 | -3.7773e-05 | 0.011694 | 0.14861 | -8.9553e+13 | 0 | 70 | 2.0933e+15
Heavy Duty Trucks | Diesel | Rigid 20 - 26 t | Conventional |  | SPN23 | Urban Off Peak | 0.04 | 0 | 12 | 86 | 0.00024637 | 0.051882 | 3.7416 | 17.9348 | -2.7015e-05 | 0.0071803 | 0.085895 | -8.9553e+13 | 0 | 70 | 1734912442628725
Heavy Duty Trucks | Diesel | Rigid 20 - 26 t | Conventional |  | SPN23 | Urban Off Peak | 0.04 | 0.5 | 12 | 78 | 0.00041487 | 0.1343 | 7.0109 | 20.6996 | -3.7172e-05 | 0.010101 | 0.12917 | -8.9553e+13 | 0 | 70 | 2565844924472042
Heavy Duty Trucks | Diesel | Rigid 20 - 26 t | Conventional |  | SPN23 | Urban Off Peak | 0.04 | 1 | 12 | 63 | -1.003e-06 | 0.17236 | 6.7042 | 11.653 | -2.8094e-05 | 0.0078665 | 0.10262 | -8.9553e+13 | 0 | 63 | 3264895490781161
Heavy Duty Trucks | Diesel | Rigid 20 - 26 t | Conventional |  | SPN23 | Urban Off Peak | 0.06 | 0 | 12 | 80 | 0.00028181 | 0.079762 | 4.1065 | 11.6881 | -2.9934e-05 | 0.0072857 | 0.06844 | -8.9553e+13 | 0 | 70 | 2330827387015108
Heavy Duty Trucks | Diesel | Rigid 20 - 26 t | Conventional |  | SPN23 | Urban Off Peak | 0.06 | 0.5 | 12 | 61 | 0.012502 | 1.0097 | 9.2481 | 5.6626 | 0.0002745 | 0.034146 | 0.014528 | -8.9553e+13 | 0 | 61 | 3372514101890643
Heavy Duty Trucks | Diesel | Rigid 20 - 26 t | Conventional |  | SPN23 | Urban Off Peak | 0.06 | 1 | 12 | 46 | 2.8656 | 1.7984 | -4.673 | 5.4645 | 0.062974 | -0.20348 | 0.23119 | -8.9553e+13 | 0 | 46 | 4431210043328734
Heavy Duty Trucks | Diesel | Rigid 20 - 26 t | Conventional |  | SPN23 | Rural | -0.06 | 0 | 12 | 86 | 0.00015315 | -0.044725 | 9.1195 | -27.9586 | 0.0019708 | 0.0030391 | 0.15488 | -3.8739e+13 | 0 | 70 | 2.45e+13
Heavy Duty Trucks | Diesel | Rigid 20 - 26 t | Conventional |  | SPN23 | Rural | -0.06 | 0.5 | 12 | 86 | 0.00015376 | -0.043645 | 7.6675 | -25.3137 | 0.0016803 | 0.0011097 | 0.14979 | -3.8739e+13 | 0 | 70 | 2.2912e+13
Heavy Duty Trucks | Diesel | Rigid 20 - 26 t | Conventional |  | SPN23 | Rural | -0.06 | 1 | 12 | 86 | 0.00011699 | -0.032639 | 5.2078 | -18.6637 | 0.0011164 | 3.4772e-05 | 0.11106 | -3.8739e+13 | 0 | 70 | 2.2407e+13
Heavy Duty Trucks | Diesel | Rigid 20 - 26 t | Conventional |  | SPN23 | Rural | -0.04 | 0 | 12 | 86 | 7.268e-05 | -0.020506 | 1.6365 | 10.8281 | 4.9009e-05 | 0.0054659 | 0.069783 | -3.8739e+13 | 0 | 70 | 3.9822e+13
Heavy Duty Trucks | Diesel | Rigid 20 - 26 t | Conventional |  | SPN23 | Rural | -0.04 | 0.5 | 12 | 86 | 5.84e-05 | -0.015014 | 1.0687 | 5.4755 | 3.3863e-05 | 0.002842 | 0.046235 | -3.8739e+13 | 0 | 70 | 3.6008e+13
Heavy Duty Trucks | Diesel | Rigid 20 - 26 t | Conventional |  | SPN23 | Rural | -0.04 | 1 | 12 | 86 | 7.7696e-05 | -0.019297 | 1.3188 | 5.4356 | 4.0066e-05 | 0.0029563 | 0.056516 | -3.8739e+13 | 0 | 70 | 3.5927e+13
Heavy Duty Trucks | Diesel | Rigid 20 - 26 t | Conventional |  | SPN23 | Rural | -0.02 | 0 | 12 | 86 | 8.4587e-05 | 0.0097392 | 1.2424 | 3.7779 | 4.9735e-05 | 0.0055296 | 0.0090816 | -3.8739e+13 | 0 | 70 | 1.4486e+14
Heavy Duty Trucks | Diesel | Rigid 20 - 26 t | Conventional |  | SPN23 | Rural | -0.02 | 0.5 | 12 | 86 | -0.00039568 | 0.079499 | -0.51754 | 4.5952 | 0.00023604 | -0.0010732 | 0.015331 | -3.8739e+13 | 0 | 70 | 1.1211e+14
Heavy Duty Trucks | Diesel | Rigid 20 - 26 t | Conventional |  | SPN23 | Rural | -0.02 | 1 | 12 | 86 | 5.574e-05 | -0.017056 | 1.5375 | 6.3823 | -1.5563e-06 | 0.0029647 | 0.050905 | -3.8739e+13 | 0 | 70 | 1.0933e+14
Heavy Duty Trucks | Diesel | Rigid 20 - 26 t | Conventional |  | SPN23 | Rural | 0 | 0 | 12 | 86 | 7.4023e-05 | 0.030229 | 3.4441 | 9.4748 | -4.0544e-05 | 0.01229 | 0.041459 | -3.8739e+13 | 0 | 70 | 3.3378e+14
Heavy Duty Trucks | Diesel | Rigid 20 - 26 t | Conventional |  | SPN23 | Rural | 0 | 0.5 | 12 | 86 | -0.00010011 | 0.029001 | 2.8829 | 5.8352 | -3.7114e-05 | 0.008623 | 0.035949 | -3.8739e+13 | 0 | 70 | 3.8135e+14
Heavy Duty Trucks | Diesel | Rigid 20 - 26 t | Conventional |  | SPN23 | Rural | 0 | 1 | 12 | 86 | 0.088268 | 4.8992 | 0.28868 | 0.7105 | 0.013737 | 0.029591 | 0.046378 | -3.8739e+13 | 0 | 70 | 4.3284e+14
Heavy Duty Trucks | Diesel | Rigid 20 - 26 t | Conventional |  | SPN23 | Rural | 0.02 | 0 | 12 | 86 | 0.00013603 | 0.041063 | 3.4867 | 17.8918 | -2.9874e-05 | 0.0085928 | 0.084149 | -3.8739e+13 | 0 | 70 | 5.232e+14
Heavy Duty Trucks | Diesel | Rigid 20 - 26 t | Conventional |  | SPN23 | Rural | 0.02 | 0.5 | 12 | 86 | 0.00024144 | 0.08325 | 5.8282 | 24.2211 | -3.8202e-05 | 0.011103 | 0.12696 | -3.8739e+13 | 0 | 70 | 7.1235e+14
Heavy Duty Trucks | Diesel | Rigid 20 - 26 t | Conventional |  | SPN23 | Rural | 0.02 | 1 | 12 | 85 | 0.00019809 | 0.13232 | 7.7083 | 23.829 | -3.7773e-05 | 0.011694 | 0.14861 | -3.8739e+13 | 0 | 70 | 9.0552e+14
Heavy Duty Trucks | Diesel | Rigid 20 - 26 t | Conventional |  | SPN23 | Rural | 0.04 | 0 | 12 | 86 | 0.00024637 | 0.051882 | 3.7416 | 17.9348 | -2.7015e-05 | 0.0071803 | 0.085895 | -3.8739e+13 | 0 | 70 | 7.5048e+14
Heavy Duty Trucks | Diesel | Rigid 20 - 26 t | Conventional |  | SPN23 | Rural | 0.04 | 0.5 | 12 | 78 | 0.00041487 | 0.1343 | 7.0109 | 20.6996 | -3.7172e-05 | 0.010101 | 0.12917 | -3.8739e+13 | 0 | 70 | 1.1099e+15
Heavy Duty Trucks | Diesel | Rigid 20 - 26 t | Conventional |  | SPN23 | Rural | 0.04 | 1 | 12 | 63 | -1.003e-06 | 0.17236 | 6.7042 | 11.653 | -2.8094e-05 | 0.0078665 | 0.10262 | -3.8739e+13 | 0 | 63 | 1.4123e+15
Heavy Duty Trucks | Diesel | Rigid 20 - 26 t | Conventional |  | SPN23 | Rural | 0.06 | 0 | 12 | 80 | 0.00028181 | 0.079762 | 4.1065 | 11.6881 | -2.9934e-05 | 0.0072857 | 0.06844 | -3.8739e+13 | 0 | 70 | 1008257324630407
Heavy Duty Trucks | Diesel | Rigid 20 - 26 t | Conventional |  | SPN23 | Rural | 0.06 | 0.5 | 12 | 61 | 0.012502 | 1.0097 | 9.2481 | 5.6626 | 0.0002745 | 0.034146 | 0.014528 | -3.8739e+13 | 0 | 61 | 1.4589e+15
Heavy Duty Trucks | Diesel | Rigid 20 - 26 t | Conventional |  | SPN23 | Rural | 0.06 | 1 | 12 | 46 | 2.8656 | 1.7984 | -4.673 | 5.4645 | 0.062974 | -0.20348 | 0.23119 | -3.8739e+13 | 0 | 46 | 1916830052732283
Heavy Duty Trucks | Diesel | Rigid 20 - 26 t | Conventional |  | SPN23 | Highway | -0.06 | 0 | 12 | 86 | 0.00015315 | -0.044725 | 9.1195 | -27.9586 | 0.0019708 | 0.0030391 | 0.15488 | -4.0049e+13 | 0 | 70 | 2.5328e+13
Heavy Duty Trucks | Diesel | Rigid 20 - 26 t | Conventional |  | SPN23 | Highway | -0.06 | 0.5 | 12 | 86 | 0.00015376 | -0.043645 | 7.6675 | -25.3137 | 0.0016803 | 0.0011097 | 0.14979 | -4.0049e+13 | 0 | 70 | 2.3687e+13
Heavy Duty Trucks | Diesel | Rigid 20 - 26 t | Conventional |  | SPN23 | Highway | -0.06 | 1 | 12 | 86 | 0.00011699 | -0.032639 | 5.2078 | -18.6637 | 0.0011164 | 3.4772e-05 | 0.11106 | -4.0049e+13 | 0 | 70 | 2.3165e+13
Heavy Duty Trucks | Diesel | Rigid 20 - 26 t | Conventional |  | SPN23 | Highway | -0.04 | 0 | 12 | 86 | 7.268e-05 | -0.020506 | 1.6365 | 10.8281 | 4.9009e-05 | 0.0054659 | 0.069783 | -4.0049e+13 | 0 | 70 | 4.1169e+13
Heavy Duty Trucks | Diesel | Rigid 20 - 26 t | Conventional |  | SPN23 | Highway | -0.04 | 0.5 | 12 | 86 | 5.84e-05 | -0.015014 | 1.0687 | 5.4755 | 3.3863e-05 | 0.002842 | 0.046235 | -4.0049e+13 | 0 | 70 | 3.7225e+13
Heavy Duty Trucks | Diesel | Rigid 20 - 26 t | Conventional |  | SPN23 | Highway | -0.04 | 1 | 12 | 86 | 7.7696e-05 | -0.019297 | 1.3188 | 5.4356 | 4.0066e-05 | 0.0029563 | 0.056516 | -4.0049e+13 | 0 | 70 | 3.7142e+13
Heavy Duty Trucks | Diesel | Rigid 20 - 26 t | Conventional |  | SPN23 | Highway | -0.02 | 0 | 12 | 86 | 8.4587e-05 | 0.0097392 | 1.2424 | 3.7779 | 4.9735e-05 | 0.0055296 | 0.0090816 | -4.0049e+13 | 0 | 70 | 1.4975e+14
Heavy Duty Trucks | Diesel | Rigid 20 - 26 t | Conventional |  | SPN23 | Highway | -0.02 | 0.5 | 12 | 86 | -0.00039568 | 0.079499 | -0.51754 | 4.5952 | 0.00023604 | -0.0010732 | 0.015331 | -4.0049e+13 | 0 | 70 | 1.1591e+14
Heavy Duty Trucks | Diesel | Rigid 20 - 26 t | Conventional |  | SPN23 | Highway | -0.02 | 1 | 12 | 86 | 5.574e-05 | -0.017056 | 1.5375 | 6.3823 | -1.5563e-06 | 0.0029647 | 0.050905 | -4.0049e+13 | 0 | 70 | 1.1303e+14
Heavy Duty Trucks | Diesel | Rigid 20 - 26 t | Conventional |  | SPN23 | Highway | 0 | 0 | 12 | 86 | 7.4023e-05 | 0.030229 | 3.4441 | 9.4748 | -4.0544e-05 | 0.01229 | 0.041459 | -4.0049e+13 | 0 | 70 | 3.4507e+14
Heavy Duty Trucks | Diesel | Rigid 20 - 26 t | Conventional |  | SPN23 | Highway | 0 | 0.5 | 12 | 86 | -0.00010011 | 0.029001 | 2.8829 | 5.8352 | -3.7114e-05 | 0.008623 | 0.035949 | -4.0049e+13 | 0 | 70 | 3.9425e+14
Heavy Duty Trucks | Diesel | Rigid 20 - 26 t | Conventional |  | SPN23 | Highway | 0 | 1 | 12 | 86 | 0.088268 | 4.8992 | 0.28868 | 0.7105 | 0.013737 | 0.029591 | 0.046378 | -4.0049e+13 | 0 | 70 | 4.4748e+14
Heavy Duty Trucks | Diesel | Rigid 20 - 26 t | Conventional |  | SPN23 | Highway | 0.02 | 0 | 12 | 86 | 0.00013603 | 0.041063 | 3.4867 | 17.8918 | -2.9874e-05 | 0.0085928 | 0.084149 | -4.0049e+13 | 0 | 70 | 5.409e+14
Heavy Duty Trucks | Diesel | Rigid 20 - 26 t | Conventional |  | SPN23 | Highway | 0.02 | 0.5 | 12 | 86 | 0.00024144 | 0.08325 | 5.8282 | 24.2211 | -3.8202e-05 | 0.011103 | 0.12696 | -4.0049e+13 | 0 | 70 | 7.3644e+14
Heavy Duty Trucks | Diesel | Rigid 20 - 26 t | Conventional |  | SPN23 | Highway | 0.02 | 1 | 12 | 85 | 0.00019809 | 0.13232 | 7.7083 | 23.829 | -3.7773e-05 | 0.011694 | 0.14861 | -4.0049e+13 | 0 | 70 | 9.3614e+14
Heavy Duty Trucks | Diesel | Rigid 20 - 26 t | Conventional |  | SPN23 | Highway | 0.04 | 0 | 12 | 86 | 0.00024637 | 0.051882 | 3.7416 | 17.9348 | -2.7015e-05 | 0.0071803 | 0.085895 | -4.0049e+13 | 0 | 70 | 775858542648613
Heavy Duty Trucks | Diesel | Rigid 20 - 26 t | Conventional |  | SPN23 | Highway | 0.04 | 0.5 | 12 | 78 | 0.00041487 | 0.1343 | 7.0109 | 20.6996 | -3.7172e-05 | 0.010101 | 0.12917 | -4.0049e+13 | 0 | 70 | 1.1475e+15
Heavy Duty Trucks | Diesel | Rigid 20 - 26 t | Conventional |  | SPN23 | Highway | 0.04 | 1 | 12 | 63 | -1.003e-06 | 0.17236 | 6.7042 | 11.653 | -2.8094e-05 | 0.0078665 | 0.10262 | -4.0049e+13 | 0 | 63 | 1460071986998590
Heavy Duty Trucks | Diesel | Rigid 20 - 26 t | Conventional |  | SPN23 | Highway | 0.06 | 0 | 12 | 80 | 0.00028181 | 0.079762 | 4.1065 | 11.6881 | -2.9934e-05 | 0.0072857 | 0.06844 | -4.0049e+13 | 0 | 70 | 1.0424e+15
Heavy Duty Trucks | Diesel | Rigid 20 - 26 t | Conventional |  | SPN23 | Highway | 0.06 | 0.5 | 12 | 61 | 0.012502 | 1.0097 | 9.2481 | 5.6626 | 0.0002745 | 0.034146 | 0.014528 | -4.0049e+13 | 0 | 61 | 1508199383359156
Heavy Duty Trucks | Diesel | Rigid 20 - 26 t | Conventional |  | SPN23 | Highway | 0.06 | 1 | 12 | 46 | 2.8656 | 1.7984 | -4.673 | 5.4645 | 0.062974 | -0.20348 | 0.23119 | -4.0049e+13 | 0 | 46 | 1.9817e+15
Heavy Duty Trucks | Diesel | Rigid 20 - 26 t | Euro I |  | CO |  | -0.06 | 0 | 12 | 86 | 1.4567e-05 | -0.0046191 | 0.42441 | 3.6683 | 7.0835e-05 | 0.0092914 | 0.10036 | 0% | 0 | 70 | 0.20481
Heavy Duty Trucks | Diesel | Rigid 20 - 26 t | Euro I |  | CO |  | -0.06 | 0.5 | 12 | 86 | 3.4264e-05 | -0.011064 | 1.832 | 1.4455 | 0.00093253 | 0.019261 | 0.25649 | 0% | 0 | 70 | 0.20181
Heavy Duty Trucks | Diesel | Rigid 20 - 26 t | Euro I |  | CO |  | -0.06 | 1 | 12 | 86 | 3.7995e-05 | -0.012096 | 1.8616 | 1.463 | 0.00089878 | 0.019057 | 0.26987 | 0% | 0 | 70 | 0.20339
Heavy Duty Trucks | Diesel | Rigid 20 - 26 t | Euro I |  | CO |  | -0.04 | 0 | 12 | 86 | 1.096e-05 | -0.0036593 | 0.36422 | 2.5073 | 3.0156e-05 | 0.0064306 | 0.06747 | 0% | 0 | 70 | 0.29696
Heavy Duty Trucks | Diesel | Rigid 20 - 26 t | Euro I |  | CO |  | -0.04 | 0.5 | 12 | 86 | 1.7876e-05 | -0.0052798 | 0.45008 | 2.4644 | 3.8715e-05 | 0.0066532 | 0.087068 | 0% | 0 | 70 | 0.27379
Heavy Duty Trucks | Diesel | Rigid 20 - 26 t | Euro I |  | CO |  | -0.04 | 1 | 12 | 86 | 0.00014768 | -0.033802 | 2.5507 | 4.3806 | 0.00033366 | 0.022684 | 0.41179 | 0% | 0 | 70 | 0.26709
Heavy Duty Trucks | Diesel | Rigid 20 - 26 t | Euro I |  | CO |  | -0.02 | 0 | 12 | 86 | 0.00023017 | -0.0060141 | 0.67173 | 4.9371 | 0.00024428 | 0.0058378 | 0.1464 | 0% | 0 | 70 | 0.82709
Heavy Duty Trucks | Diesel | Rigid 20 - 26 t | Euro I |  | CO |  | -0.02 | 0.5 | 12 | 86 | 0.0002083 | -0.012594 | 1.1865 | 4.2041 | 0.00024092 | 0.0091515 | 0.2058 | 0% | 0 | 70 | 0.68364
Heavy Duty Trucks | Diesel | Rigid 20 - 26 t | Euro I |  | CO |  | -0.02 | 1 | 12 | 86 | 0.00011129 | 0.010086 | -0.39645 | 10.1188 | 0.00049491 | -0.018194 | 0.29025 | 0% | 0 | 70 | 0.69321
Heavy Duty Trucks | Diesel | Rigid 20 - 26 t | Euro I |  | CO |  | 0 | 0 | 12 | 86 | 1.6688e-05 | 0.0041187 | 0.75473 | 5.0071 | -3.4798e-05 | 0.014725 | 0.090958 | 0% | 0 | 70 | 1.2577
Heavy Duty Trucks | Diesel | Rigid 20 - 26 t | Euro I |  | CO |  | 0 | 0.5 | 12 | 86 | 1.4377e-05 | 0.0044088 | 0.61794 | 5.1013 | -3.1191e-05 | 0.010959 | 0.10702 | 0% | 0 | 70 | 1.4833
Heavy Duty Trucks | Diesel | Rigid 20 - 26 t | Euro I |  | CO |  | 0 | 1 | 12 | 86 | 0.0019443 | -0.086048 | 2.8454 | 8.0158 | 0.00097563 | -0.026987 | 0.77443 | 0% | 0 | 70 | 1.7631
Heavy Duty Trucks | Diesel | Rigid 20 - 26 t | Euro I |  | CO |  | 0.02 | 0 | 12 | 86 | 4.2489e-05 | 0.0079577 | 1.2935 | 8.5175 | -6.8262e-05 | 0.024301 | 0.13882 | 0% | 0 | 70 | 1.4484
Heavy Duty Trucks | Diesel | Rigid 20 - 26 t | Euro I |  | CO |  | 0.02 | 0.5 | 12 | 86 | 0.0030488 | -0.075956 | 3.1584 | 14.4938 | 0.0013417 | -0.017589 | 0.79219 | 0% | 0 | 70 | 2.1169
Heavy Duty Trucks | Diesel | Rigid 20 - 26 t | Euro I |  | CO |  | 0.02 | 1 | 12 | 85 | 0.0043681 | -0.22428 | 5.709 | 14.114 | 0.0015878 | -0.06551 | 1.4677 | 0% | 0 | 70 | 2.4913
Heavy Duty Trucks | Diesel | Rigid 20 - 26 t | Euro I |  | CO |  | 0.04 | 0 | 12 | 86 | 0.00031522 | 0.026532 | 3.2703 | 12.8625 | -0.00027571 | 0.064546 | 0.17239 | 0% | 0 | 70 | 2.0529
Heavy Duty Trucks | Diesel | Rigid 20 - 26 t | Euro I |  | CO |  | 0.04 | 0.5 | 12 | 79 | 0.00021293 | 0.10024 | 3.6067 | 12.0989 | 0.00027495 | 0.039681 | 0.55305 | 0% | 0 | 70 | 2.531
Heavy Duty Trucks | Diesel | Rigid 20 - 26 t | Euro I |  | CO |  | 0.04 | 1 | 12 | 64 | 0.00095935 | -0.14 | 14.3708 | 5.1764 | 0.00018018 | 0.010933 | 1.9427 | 0% | 0 | 64 | 2.7869
Heavy Duty Trucks | Diesel | Rigid 20 - 26 t | Euro I |  | CO |  | 0.06 | 0 | 12 | 83 | -0.0020121 | 0.20454 | 1.673 | 7.5226 | -0.00094972 | 0.10698 | -0.32171 | 0% | 0 | 70 | 2.4826
Heavy Duty Trucks | Diesel | Rigid 20 - 26 t | Euro I |  | CO |  | 0.06 | 0.5 | 12 | 62 | -0.0036839 | 0.62366 | 8.9118 | 1.7626 | 0.00076971 | 0.12358 | 1.0391 | 0% | 0 | 62 | 2.8685
Heavy Duty Trucks | Diesel | Rigid 20 - 26 t | Euro I |  | CO |  | 0.06 | 1 | 12 | 46 | 0.00053768 | -0.046828 | 0.7592 | 20.978 | 0.00020292 | -0.018548 | 0.46827 | 0% | 0 | 46 | 4.4734
Heavy Duty Trucks | Diesel | Rigid 20 - 26 t | Euro I |  | NOx |  | -0.06 | 0 | 12 | 86 | 1.4081e-05 | -0.0040665 | 0.32965 | 3.239 | 3.1351e-05 | 0.0030112 | 0.037165 | 0% | 0 | 70 | 0.39909
Heavy Duty Trucks | Diesel | Rigid 20 - 26 t | Euro I |  | NOx |  | -0.06 | 0.5 | 12 | 86 | 8.8716e-06 | -0.0032669 | 1.9957 | -6.9076 | 0.0007351 | 0.0046527 | 0.047806 | 0% | 0 | 70 | 0.43059
Heavy Duty Trucks | Diesel | Rigid 20 - 26 t | Euro I |  | NOx |  | -0.06 | 1 | 12 | 86 | -0.00023339 | 0.016018 | 2.6419 | -1.8317 | 0.0011878 | 0.0061435 | 0.16995 | 0% | 0 | 70 | 0.40393
Heavy Duty Trucks | Diesel | Rigid 20 - 26 t | Euro I |  | NOx |  | -0.04 | 0 | 12 | 86 | -0.00064888 | 0.045559 | 3.5164 | -4.1343 | 0.00071836 | 0.024722 | 0.022573 | 0% | 0 | 70 | 0.65748
Heavy Duty Trucks | Diesel | Rigid 20 - 26 t | Euro I |  | NOx |  | -0.04 | 0.5 | 12 | 86 | -0.00066824 | 0.040329 | 3.3908 | -2.377 | 0.00060353 | 0.022953 | 0.064149 | 0% | 0 | 70 | 0.62779
Heavy Duty Trucks | Diesel | Rigid 20 - 26 t | Euro I |  | NOx |  | -0.04 | 1 | 12 | 86 | -0.0010066 | 0.056335 | 5.2082 | -3.2548 | 0.00085011 | 0.030568 | 0.16454 | 0% | 0 | 70 | 0.64495
Heavy Duty Trucks | Diesel | Rigid 20 - 26 t | Euro I |  | NOx |  | -0.02 | 0 | 12 | 86 | 0.00022052 | -0.0025213 | 3.2581 | 7.4135 | 0.00010052 | 0.019759 | 0.10661 | 0% | 0 | 70 | 2.1531
Heavy Duty Trucks | Diesel | Rigid 20 - 26 t | Euro I |  | NOx |  | -0.02 | 0.5 | 12 | 86 | 5.6314e-05 | -0.017076 | 1.4533 | 6.1401 | -2.2341e-05 | 0.0051247 | 0.099828 | 0% | 0 | 70 | 1.7807
Heavy Duty Trucks | Diesel | Rigid 20 - 26 t | Euro I |  | NOx |  | -0.02 | 1 | 12 | 86 | -0.0016009 | 0.10443 | 8.604 | 14.5108 | 0.00031579 | 0.039908 | 0.39003 | 0% | 0 | 70 | 1.7495
Heavy Duty Trucks | Diesel | Rigid 20 - 26 t | Euro I |  | NOx |  | 0 | 0 | 12 | 86 | 0.00010687 | 0.036299 | 3.4196 | 18.9361 | -6.1627e-05 | 0.018776 | 0.18328 | 0% | 0 | 70 | 5.6494
Heavy Duty Trucks | Diesel | Rigid 20 - 26 t | Euro I |  | NOx |  | 0 | 0.5 | 12 | 86 | 0.0023966 | 0.10391 | 10.5296 | 27.0514 | 0.00033506 | 0.034049 | 0.46821 | 0% | 0 | 70 | 6.6614
Heavy Duty Trucks | Diesel | Rigid 20 - 26 t | Euro I |  | NOx |  | 0 | 1 | 12 | 86 | -0.0089603 | 0.086614 | 68.6018 | 252.8504 | -0.0021888 | 0.17052 | 3.3472 | 0% | 0 | 70 | 7.54
Heavy Duty Trucks | Diesel | Rigid 20 - 26 t | Euro I |  | NOx |  | 0.02 | 0 | 12 | 86 | 0.00018832 | 0.062995 | 3.8608 | 13.7645 | -4.9585e-05 | 0.014313 | 0.17976 | 0% | 0 | 70 | 10.0027
Heavy Duty Trucks | Diesel | Rigid 20 - 26 t | Euro I |  | NOx |  | 0.02 | 0.5 | 12 | 86 | 0.0032168 | 0.48476 | 2.2354 | -28.8063 | 0.00025914 | 0.041695 | -0.24404 | 0% | 0 | 70 | 13.0615
Heavy Duty Trucks | Diesel | Rigid 20 - 26 t | Euro I |  | NOx |  | 0.02 | 1 | 12 | 85 | -0.00014223 | 0.064133 | 3.0431 | 5.3584 | -2.0339e-05 | 0.0061907 | 0.10084 | 0% | 0 | 70 | 15.9071
Heavy Duty Trucks | Diesel | Rigid 20 - 26 t | Euro I |  | NOx |  | 0.04 | 0 | 12 | 86 | 0.0014684 | 0.22271 | 3.7501 | 27.6923 | 8.8791e-05 | 0.017956 | 0.20427 | 0% | 0 | 70 | 14.2022
Heavy Duty Trucks | Diesel | Rigid 20 - 26 t | Euro I |  | NOx |  | 0.04 | 0.5 | 12 | 79 | 0.0011974 | 0.29519 | 2.226 | 6.4152 | 7.0906e-05 | 0.015861 | 0.041156 | 0% | 0 | 70 | 19.2467
Heavy Duty Trucks | Diesel | Rigid 20 - 26 t | Euro I |  | NOx |  | 0.04 | 1 | 12 | 64 | 0.0030529 | 0.36143 | -1.0025 | -9.103 | 0.00015519 | 0.013692 | -0.094191 | 0% | 0 | 64 | 24.3281
Heavy Duty Trucks | Diesel | Rigid 20 - 26 t | Euro I |  | NOx |  | 0.06 | 0 | 12 | 83 | 0.0026759 | 0.3183 | 3.3003 | 15.1549 | 0.0001506 | 0.018689 | 0.10888 | 0% | 0 | 70 | 18.0551
Heavy Duty Trucks | Diesel | Rigid 20 - 26 t | Euro I |  | NOx |  | 0.06 | 0.5 | 12 | 62 | 0.0094857 | 1.1397 | 1.5295 | -6.2101 | 0.00042085 | 0.044203 | -0.10507 | 0% | 0 | 62 | 25.5232
Heavy Duty Trucks | Diesel | Rigid 20 - 26 t | Euro I |  | NOx |  | 0.06 | 1 | 12 | 46 | -0.012068 | 0.57951 | 0.034204 | 2.743 | -0.00036544 | 0.018363 | -0.035167 | 0% | 0 | 46 | 33.51
Heavy Duty Trucks | Diesel | Rigid 20 - 26 t | Euro I |  | VOC |  | -0.06 | 0 | 12 | 86 | -0.00012724 | 0.015686 | 0.6254 | -6.6201 | 0.0014651 | 0.025426 | -0.33617 | 0% | 0 | 70 | 0.1166
Heavy Duty Trucks | Diesel | Rigid 20 - 26 t | Euro I |  | VOC |  | -0.06 | 0.5 | 12 | 86 | 8.265e-06 | -0.0040773 | 0.63199 | 2.7679 | 0.00019586 | 0.038122 | 0.15287 | 0% | 0 | 70 | 0.11283
Heavy Duty Trucks | Diesel | Rigid 20 - 26 t | Euro I |  | VOC |  | -0.06 | 1 | 12 | 86 | -0.00013271 | 0.016768 | 1.0024 | -4.4423 | 0.0020318 | 0.049351 | -0.22348 | 0% | 0 | 70 | 0.11091
Heavy Duty Trucks | Diesel | Rigid 20 - 26 t | Euro I |  | VOC |  | -0.04 | 0 | 12 | 86 | 5.7537e-06 | -0.0023335 | 0.29812 | 2.2743 | 4.4568e-05 | 0.014116 | 0.12687 | 0% | 0 | 70 | 0.14659
Heavy Duty Trucks | Diesel | Rigid 20 - 26 t | Euro I |  | VOC |  | -0.04 | 0.5 | 12 | 86 | -0.00022441 | 0.021242 | 1.3641 | -2.5359 | 0.001764 | 0.06547 | -0.087879 | 0% | 0 | 70 | 0.13055
Heavy Duty Trucks | Diesel | Rigid 20 - 26 t | Euro I |  | VOC |  | -0.04 | 1 | 12 | 86 | 7.8197e-06 | -0.002913 | 0.33398 | 2.4602 | 6.0111e-05 | 0.016457 | 0.1563 | 0% | 0 | 70 | 0.12698
Heavy Duty Trucks | Diesel | Rigid 20 - 26 t | Euro I |  | VOC |  | -0.02 | 0 | 12 | 86 | 1.7391e-05 | 0.0020555 | 0.573 | 4.985 | 5.8437e-05 | 0.033248 | 0.1807 | 0% | 0 | 70 | 0.31253
Heavy Duty Trucks | Diesel | Rigid 20 - 26 t | Euro I |  | VOC |  | -0.02 | 0.5 | 12 | 86 | -8.1405e-07 | -0.00020267 | 0.38587 | 2.8406 | 6.0426e-05 | 0.019368 | 0.13193 | 0% | 0 | 70 | 0.22888
Heavy Duty Trucks | Diesel | Rigid 20 - 26 t | Euro I |  | VOC |  | -0.02 | 1 | 12 | 86 | 3.486e-06 | -0.0016613 | 0.27006 | 2.0314 | 3.3831e-06 | 0.012616 | 0.10867 | 0% | 0 | 70 | 0.19822
Heavy Duty Trucks | Diesel | Rigid 20 - 26 t | Euro I |  | VOC |  | 0 | 0 | 12 | 86 | 0.00018915 | 0.14861 | 2.2888 | -4.7652 | 0.0041607 | 0.16147 | -0.59499 | 0% | 0 | 70 | 0.43577
Heavy Duty Trucks | Diesel | Rigid 20 - 26 t | Euro I |  | VOC |  | 0 | 0.5 | 12 | 86 | 0.00032639 | 0.24969 | 2.4561 | -6.7941 | 0.0075338 | 0.21358 | -1.035 | 0% | 0 | 70 | 0.42172
Heavy Duty Trucks | Diesel | Rigid 20 - 26 t | Euro I |  | VOC |  | 0 | 1 | 12 | 86 | 0.00014721 | 0.10475 | 0.19351 | -4.1572 | 0.0034067 | 0.04735 | -0.45883 | 0% | 0 | 70 | 0.41886
Heavy Duty Trucks | Diesel | Rigid 20 - 26 t | Euro I |  | VOC |  | 0.02 | 0 | 12 | 86 | 6.9437e-05 | 0.066377 | 1.4134 | -8.0353 | 0.0017804 | 0.078233 | -0.42704 | 0% | 0 | 70 | 0.45633
Heavy Duty Trucks | Diesel | Rigid 20 - 26 t | Euro I |  | VOC |  | 0.02 | 0.5 | 12 | 86 | -1.8806e-18 | 5.8691e-17 | 2.3616 | -7.4528e-13 | -0.00051702 | 0.10022 | 0.042059 | 0% | 0 | 70 | 0.52201
Heavy Duty Trucks | Diesel | Rigid 20 - 26 t | Euro I |  | VOC |  | 0.02 | 1 | 12 | 85 | 2.3505e-05 | 0.0052506 | 0.78021 | 3.9523 | -0.00010013 | 0.035103 | 0.17187 | 0% | 0 | 70 | 0.61699
Heavy Duty Trucks | Diesel | Rigid 20 - 26 t | Euro I |  | VOC |  | 0.04 | 0 | 12 | 86 | -3.0142e-17 | 2.3729e-15 | 2.1214 | -6.525e-11 | -0.00043475 | 0.087426 | 0.016877 | 0% | 0 | 70 | 0.52951
Heavy Duty Trucks | Diesel | Rigid 20 - 26 t | Euro I |  | VOC |  | 0.04 | 0.5 | 12 | 79 | 8.3505e-19 | 1.7935e-16 | 2.8271 | -2.0877e-12 | -0.0008999 | 0.11841 | 0.038719 | 0% | 0 | 70 | 0.72163
Heavy Duty Trucks | Diesel | Rigid 20 - 26 t | Euro I |  | VOC |  | 0.04 | 1 | 12 | 64 | 0.0001483 | 0.021949 | 2.2165 | 2.2378 | -0.0004046 | 0.10003 | 0.089463 | 0% | 0 | 64 | 0.88196
Heavy Duty Trucks | Diesel | Rigid 20 - 26 t | Euro I |  | VOC |  | 0.06 | 0 | 12 | 83 | 4.4202e-05 | 0.0058888 | 0.92397 | 6.5063 | -0.00013796 | 0.042407 | 0.21912 | 0% | 0 | 70 | 0.65525
Heavy Duty Trucks | Diesel | Rigid 20 - 26 t | Euro I |  | VOC |  | 0.06 | 0.5 | 12 | 62 | -9.4495e-06 | 0.010288 | 0.21554 | 8.8091 | -1.6669e-05 | 0.013192 | 0.32507 | 0% | 0 | 62 | 0.88902
Heavy Duty Trucks | Diesel | Rigid 20 - 26 t | Euro I |  | VOC |  | 0.06 | 1 | 12 | 46 | -8.5595e-16 | 3.7321e-14 | 3.9101 | -6.5784e-11 | -0.0015114 | 0.1433 | 0.16617 | 0% | 0 | 46 | 1.0983
Heavy Duty Trucks | Diesel | Rigid 20 - 26 t | Euro I |  | PM Exhaust |  | -0.06 | 0 | 12 | 86 | 7.035e-06 | -0.0031903 | 0.46128 | 3.8536 | 0.00015629 | 0.044732 | 0.38646 | 0% | 0 | 70 | 0.076452
Heavy Duty Trucks | Diesel | Rigid 20 - 26 t | Euro I |  | PM Exhaust |  | -0.06 | 0.5 | 12 | 86 | 1.0086e-05 | -0.0038738 | 0.46535 | 3.3504 | 0.00011774 | 0.043052 | 0.40605 | 0% | 0 | 70 | 0.072928
Heavy Duty Trucks | Diesel | Rigid 20 - 26 t | Euro I |  | PM Exhaust |  | -0.06 | 1 | 12 | 86 | 1.0836e-05 | -0.0041513 | 0.49843 | 3.5447 | 0.00011552 | 0.046643 | 0.44363 | 0% | 0 | 70 | 0.072887
Heavy Duty Trucks | Diesel | Rigid 20 - 26 t | Euro I |  | PM Exhaust |  | -0.04 | 0 | 12 | 86 | 4.7709e-06 | -0.0022092 | 0.33475 | 2.6041 | 6.9903e-05 | 0.029128 | 0.24715 | 0% | 0 | 70 | 0.091563
Heavy Duty Trucks | Diesel | Rigid 20 - 26 t | Euro I |  | PM Exhaust |  | -0.04 | 0.5 | 12 | 86 | 7.5931e-06 | -0.0029372 | 0.35939 | 2.519 | 5.3417e-05 | 0.030067 | 0.28834 | 0% | 0 | 70 | 0.085498
Heavy Duty Trucks | Diesel | Rigid 20 - 26 t | Euro I |  | PM Exhaust |  | -0.04 | 1 | 12 | 86 | 1.7079e-05 | -0.0056083 | 0.55473 | 3.1393 | 6.6523e-05 | 0.038645 | 0.47195 | 0% | 0 | 70 | 0.08298
Heavy Duty Trucks | Diesel | Rigid 20 - 26 t | Euro I |  | PM Exhaust |  | -0.02 | 0 | 12 | 86 | 1.2446e-05 | 0.0013214 | 0.40942 | 3.6515 | 2.4747e-05 | 0.043823 | 0.23949 | 0% | 0 | 70 | 0.17941
Heavy Duty Trucks | Diesel | Rigid 20 - 26 t | Euro I |  | PM Exhaust |  | -0.02 | 0.5 | 12 | 86 | 0.00011385 | 0.0032313 | 1.7424 | 1.6296 | 0.0017385 | 0.12021 | 0.46595 | 0% | 0 | 70 | 0.14654
Heavy Duty Trucks | Diesel | Rigid 20 - 26 t | Euro I |  | PM Exhaust |  | -0.02 | 1 | 12 | 86 | 3.6285e-05 | -0.0037197 | 1.3745 | 1.5401 | 0.00070993 | 0.078303 | 0.61334 | 0% | 0 | 70 | 0.13725
Heavy Duty Trucks | Diesel | Rigid 20 - 26 t | Euro I |  | PM Exhaust |  | 0 | 0 | 12 | 86 | -6.7324e-18 | -2.3819e-15 | 2.7756 | 4.6715e-14 | -0.00097821 | 0.26118 | -0.15933 | 0% | 0 | 70 | 0.20823
Heavy Duty Trucks | Diesel | Rigid 20 - 26 t | Euro I |  | PM Exhaust |  | 0 | 0.5 | 12 | 86 | -3.1367e-18 | 3.0118e-16 | 2.7358 | -6.21e-12 | -0.0012186 | 0.24505 | 0.050445 | 0% | 0 | 70 | 0.24356
Heavy Duty Trucks | Diesel | Rigid 20 - 26 t | Euro I |  | PM Exhaust |  | 0 | 1 | 12 | 86 | 0.00021973 | -0.0065258 | -0.0054104 | 5.3123 | 0.00092024 | -0.041261 | 0.76404 | 0% | 0 | 70 | 0.28947
Heavy Duty Trucks | Diesel | Rigid 20 - 26 t | Euro I |  | PM Exhaust |  | 0.02 | 0 | 12 | 86 | -5.1809e-16 | 1.7376e-14 | 2.871 | 2.9719e-10 | -0.0016977 | 0.2715 | -0.07811 | 0% | 0 | 70 | 0.27064
Heavy Duty Trucks | Diesel | Rigid 20 - 26 t | Euro I |  | PM Exhaust |  | 0.02 | 0.5 | 12 | 86 | 6.5631e-05 | -0.0019912 | 0.59786 | 4.6016 | -0.00010036 | 0.030679 | 0.61282 | 0% | 0 | 70 | 0.37284
Heavy Duty Trucks | Diesel | Rigid 20 - 26 t | Euro I |  | PM Exhaust |  | 0.02 | 1 | 12 | 85 | 0.0010626 | -0.027262 | 1.2208 | 3.6164 | 0.0020213 | -0.026729 | 1.3125 | 0% | 0 | 70 | 0.4891
Heavy Duty Trucks | Diesel | Rigid 20 - 26 t | Euro I |  | PM Exhaust |  | 0.04 | 0 | 12 | 86 | 6.8972e-05 | 0.008384 | 1.0381 | 4.4935 | -0.00038173 | 0.10142 | 0.3594 | 0% | 0 | 70 | 0.36274
Heavy Duty Trucks | Diesel | Rigid 20 - 26 t | Euro I |  | PM Exhaust |  | 0.04 | 0.5 | 12 | 79 | 6.7275e-05 | 0.0082561 | 0.69075 | 5.2553 | -0.00020639 | 0.046167 | 0.63479 | 0% | 0 | 70 | 0.5861
Heavy Duty Trucks | Diesel | Rigid 20 - 26 t | Euro I |  | PM Exhaust |  | 0.04 | 1 | 12 | 64 | -4.1242e-05 | 0.047451 | 2.2374 | 4.9055 | -0.00042587 | 0.11417 | 1.3767 | 0% | 0 | 64 | 0.74678
Heavy Duty Trucks | Diesel | Rigid 20 - 26 t | Euro I |  | PM Exhaust |  | 0.06 | 0 | 12 | 83 | -6.7852e-06 | -9.4848e-06 | 0.033123 | 8.1579 | 3.4658e-05 | -0.011061 | 0.83451 | 0% | 0 | 70 | 0.50317
Heavy Duty Trucks | Diesel | Rigid 20 - 26 t | Euro I |  | PM Exhaust |  | 0.06 | 0.5 | 12 | 62 | 5.6745e-05 | 0.036932 | 1.6175 | 3.6918 | -0.00035655 | 0.091537 | 1.0709 | 0% | 0 | 62 | 0.7785
Heavy Duty Trucks | Diesel | Rigid 20 - 26 t | Euro I |  | PM Exhaust |  | 0.06 | 1 | 12 | 46 | 0.00061882 | -0.062977 | 3.043 | -0.039262 | 6.3195e-05 | -0.013376 | 1.904 | 0% | 0 | 46 | 1.0226
Heavy Duty Trucks | Diesel | Rigid 20 - 26 t | Euro I |  | EC |  | -0.06 | 0 | 12 | 86 | 0.00011107 | -0.027641 | 1.8471 | 18.4213 | 0.0001562 | 0.0093368 | 0.14991 | 0% | 0 | 70 | 0.45873
Heavy Duty Trucks | Diesel | Rigid 20 - 26 t | Euro I |  | EC |  | -0.06 | 0.5 | 12 | 86 | 7.2576e-05 | -0.021418 | 4.296 | -14.9372 | 0.0010858 | 0.0018754 | 0.095446 | 0% | 0 | 70 | 0.5298
Heavy Duty Trucks | Diesel | Rigid 20 - 26 t | Euro I |  | EC |  | -0.06 | 1 | 12 | 86 | 7.9189e-05 | -0.023068 | 4.2078 | -15.7866 | 0.0010258 | 0.0012309 | 0.10134 | 0% | 0 | 70 | 0.52849
Heavy Duty Trucks | Diesel | Rigid 20 - 26 t | Euro I |  | EC |  | -0.04 | 0 | 12 | 86 | 0.00019195 | -0.054203 | 4.3387 | 26.8501 | 0.00014773 | 0.017428 | 0.22677 | 0% | 0 | 70 | 0.86089
Heavy Duty Trucks | Diesel | Rigid 20 - 26 t | Euro I |  | EC |  | -0.04 | 0.5 | 12 | 86 | 0.00043169 | -0.11151 | 8.001 | 36.5912 | 0.00027458 | 0.024618 | 0.41717 | 0% | 0 | 70 | 0.81277
Heavy Duty Trucks | Diesel | Rigid 20 - 26 t | Euro I |  | EC |  | -0.04 | 1 | 12 | 86 | 0.00062822 | -0.15685 | 10.8107 | 38.2379 | 0.00034824 | 0.0271 | 0.55219 | 0% | 0 | 70 | 0.83157
Heavy Duty Trucks | Diesel | Rigid 20 - 26 t | Euro I |  | EC |  | -0.02 | 0 | 12 | 86 | 0.00011049 | 0.037435 | 2.289 | 2.2772 | 0.00021182 | 0.011938 | 0.0071425 | 0% | 0 | 70 | 2.9156
Heavy Duty Trucks | Diesel | Rigid 20 - 26 t | Euro I |  | EC |  | -0.02 | 0.5 | 12 | 86 | -4.1106e-05 | 0.030009 | 2.5139 | -8.0639 | 0.0002463 | 0.0066511 | 0.014408 | 0% | 0 | 70 | 2.5479
Heavy Duty Trucks | Diesel | Rigid 20 - 26 t | Euro I |  | EC |  | -0.02 | 1 | 12 | 86 | -0.0046446 | 0.75074 | -4.6548 | 0.045721 | 0.0022251 | -0.011412 | 0.026043 | 0% | 0 | 70 | 2.4816
Heavy Duty Trucks | Diesel | Rigid 20 - 26 t | Euro I |  | EC |  | 0 | 0 | 12 | 86 | 8.0453e-05 | 0.025965 | 2.7313 | 8.3481 | -4.2274e-05 | 0.012238 | 0.046379 | 0% | 0 | 70 | 7.2746
Heavy Duty Trucks | Diesel | Rigid 20 - 26 t | Euro I |  | EC |  | 0 | 0.5 | 12 | 86 | -3.2467e-07 | 0.016486 | 1.6954 | 8.0878 | -1.5984e-05 | 0.0052843 | 0.05192 | 0% | 0 | 70 | 8.627
Heavy Duty Trucks | Diesel | Rigid 20 - 26 t | Euro I |  | EC |  | 0 | 1 | 12 | 86 | -0.00014161 | 0.02081 | 2.5778 | 9.9484 | -3.0766e-05 | 0.006099 | 0.074057 | 0% | 0 | 70 | 9.944
Heavy Duty Trucks | Diesel | Rigid 20 - 26 t | Euro I |  | EC |  | 0.02 | 0 | 12 | 86 | 0.00017651 | 0.045541 | 3.4988 | 17.0882 | -3.652e-05 | 0.010158 | 0.11086 | 0% | 0 | 70 | 12.1238
Heavy Duty Trucks | Diesel | Rigid 20 - 26 t | Euro I |  | EC |  | 0.02 | 0.5 | 12 | 86 | 0.00016644 | 0.085203 | 5.2661 | 17.9403 | -3.6925e-05 | 0.011241 | 0.13877 | 0% | 0 | 70 | 16.5201
Heavy Duty Trucks | Diesel | Rigid 20 - 26 t | Euro I |  | EC |  | 0.02 | 1 | 12 | 85 | 3.6317e-05 | 0.087036 | 4.6333 | 11.9092 | -2.3784e-05 | 0.0077532 | 0.10585 | 0% | 0 | 70 | 20.8143
Heavy Duty Trucks | Diesel | Rigid 20 - 26 t | Euro I |  | EC |  | 0.04 | 0 | 12 | 86 | 0.000132 | 0.058482 | 3.0335 | 7.9967 | -2.811e-05 | 0.0074462 | 0.069383 | 0% | 0 | 70 | 17.418
Heavy Duty Trucks | Diesel | Rigid 20 - 26 t | Euro I |  | EC |  | 0.04 | 0.5 | 12 | 79 | 0.00017423 | 0.10053 | 4.6744 | 10.8691 | -2.4744e-05 | 0.007435 | 0.10305 | 0% | 0 | 70 | 25.3266
Heavy Duty Trucks | Diesel | Rigid 20 - 26 t | Euro I |  | EC |  | 0.04 | 1 | 12 | 64 | -0.0010263 | 0.93527 | 34.2031 | 49.0934 | -0.00015268 | 0.044026 | 0.62275 | 0% | 0 | 64 | 32.1921
Heavy Duty Trucks | Diesel | Rigid 20 - 26 t | Euro I |  | EC |  | 0.06 | 0 | 12 | 83 | 0.0033864 | 0.28823 | 3.0826 | -24.1737 | 8.1051e-05 | 0.020327 | -0.10621 | 0% | 0 | 70 | 23.0519
Heavy Duty Trucks | Diesel | Rigid 20 - 26 t | Euro I |  | EC |  | 0.06 | 0.5 | 12 | 62 | 0.017748 | 1.5103 | 4.3481 | 7.707 | 0.00052864 | 0.049152 | -0.082682 | 0% | 0 | 62 | 33.2878
Heavy Duty Trucks | Diesel | Rigid 20 - 26 t | Euro I |  | EC |  | 0.06 | 1 | 12 | 46 | -0.0049354 | 0.46775 | 9.1868 | 2.2381 | -0.00014819 | 0.014787 | 0.10567 | 0% | 0 | 46 | 43.0008
Heavy Duty Trucks | Diesel | Rigid 20 - 26 t | Euro I |  | CH4 | Urban Peak |  |  | 10 | 130 | 0 | 0 | 175 | 0 | 0 | 0 | 1000 | 0% | 0 | 70 | 0.175
Heavy Duty Trucks | Diesel | Rigid 20 - 26 t | Euro I |  | CH4 | Urban Off Peak |  |  | 10 | 130 | 0 | 0 | 175 | 0 | 0 | 0 | 1000 | 0% | 0 | 70 | 0.175
Heavy Duty Trucks | Diesel | Rigid 20 - 26 t | Euro I |  | CH4 | Rural |  |  | 10 | 130 | 0 | 0 | 80 | 0 | 0 | 0 | 1000 | 0% | 0 | 70 | 0.08
Heavy Duty Trucks | Diesel | Rigid 20 - 26 t | Euro I |  | CH4 | Highway |  |  | 10 | 130 | 0 | 0 | 70 | 0 | 0 | 0 | 1000 | 0% | 0 | 70 | 0.07
Heavy Duty Trucks | Diesel | Rigid 20 - 26 t | Euro I |  | NH3 | Urban Peak |  |  | 10 | 130 | 0 | 0 | 0.0029 | 0 | 0 | 0 | 1 | 0% | 0 | 70 | 0.0029
Heavy Duty Trucks | Diesel | Rigid 20 - 26 t | Euro I |  | NH3 | Urban Off Peak |  |  | 10 | 130 | 0 | 0 | 0.0029 | 0 | 0 | 0 | 1 | 0% | 0 | 70 | 0.0029
Heavy Duty Trucks | Diesel | Rigid 20 - 26 t | Euro I |  | NH3 | Rural |  |  | 10 | 130 | 0 | 0 | 0.0029 | 0 | 0 | 0 | 1 | 0% | 0 | 70 | 0.0029
Heavy Duty Trucks | Diesel | Rigid 20 - 26 t | Euro I |  | NH3 | Highway |  |  | 10 | 130 | 0 | 0 | 0.0029 | 0 | 0 | 0 | 1 | 0% | 0 | 70 | 0.0029
Heavy Duty Trucks | Diesel | Rigid 20 - 26 t | Euro I |  | N2O | Urban Peak |  |  | 10 | 130 | 0 | 0 | 0.011 | 0 | 0 | 0 | 1 | 0% | 0 | 70 | 0.011
Heavy Duty Trucks | Diesel | Rigid 20 - 26 t | Euro I |  | N2O | Urban Off Peak |  |  | 10 | 130 | 0 | 0 | 0.011 | 0 | 0 | 0 | 1 | 0% | 0 | 70 | 0.011
Heavy Duty Trucks | Diesel | Rigid 20 - 26 t | Euro I |  | N2O | Rural |  |  | 10 | 130 | 0 | 0 | 0.009 | 0 | 0 | 0 | 1 | 0% | 0 | 70 | 0.009
Heavy Duty Trucks | Diesel | Rigid 20 - 26 t | Euro I |  | N2O | Highway |  |  | 10 | 130 | 0 | 0 | 0.007 | 0 | 0 | 0 | 1 | 0% | 0 | 70 | 0.007
Heavy Duty Trucks | Diesel | Rigid 20 - 26 t | Euro I |  | SPN23 | Urban Peak | -0.06 | 0 | 12 | 86 | 0.00011107 | -0.027641 | 1.8471 | 18.4213 | 0.0001562 | 0.0093368 | 0.14991 | -8.9553e+13 | 0 | 70 | 4.1081e+13
Heavy Duty Trucks | Diesel | Rigid 20 - 26 t | Euro I |  | SPN23 | Urban Peak | -0.06 | 0.5 | 12 | 86 | 7.2576e-05 | -0.021418 | 4.296 | -14.9372 | 0.0010858 | 0.0018754 | 0.095446 | -8.9553e+13 | 0 | 70 | 4.7446e+13
Heavy Duty Trucks | Diesel | Rigid 20 - 26 t | Euro I |  | SPN23 | Urban Peak | -0.06 | 1 | 12 | 86 | 7.9189e-05 | -0.023068 | 4.2078 | -15.7866 | 0.0010258 | 0.0012309 | 0.10134 | -8.9553e+13 | 0 | 70 | 4.7328e+13
Heavy Duty Trucks | Diesel | Rigid 20 - 26 t | Euro I |  | SPN23 | Urban Peak | -0.04 | 0 | 12 | 86 | 0.00019195 | -0.054203 | 4.3387 | 26.8501 | 0.00014773 | 0.017428 | 0.22677 | -8.9553e+13 | 0 | 70 | 7.7096e+13
Heavy Duty Trucks | Diesel | Rigid 20 - 26 t | Euro I |  | SPN23 | Urban Peak | -0.04 | 0.5 | 12 | 86 | 0.00043169 | -0.11151 | 8.001 | 36.5912 | 0.00027458 | 0.024618 | 0.41717 | -8.9553e+13 | 0 | 70 | 7.2786e+13
Heavy Duty Trucks | Diesel | Rigid 20 - 26 t | Euro I |  | SPN23 | Urban Peak | -0.04 | 1 | 12 | 86 | 0.00062822 | -0.15685 | 10.8107 | 38.2379 | 0.00034824 | 0.0271 | 0.55219 | -8.9553e+13 | 0 | 70 | 7.447e+13
Heavy Duty Trucks | Diesel | Rigid 20 - 26 t | Euro I |  | SPN23 | Urban Peak | -0.02 | 0 | 12 | 86 | 0.00011049 | 0.037435 | 2.289 | 2.2772 | 0.00021182 | 0.011938 | 0.0071425 | -8.9553e+13 | 0 | 70 | 2.611e+14
Heavy Duty Trucks | Diesel | Rigid 20 - 26 t | Euro I |  | SPN23 | Urban Peak | -0.02 | 0.5 | 12 | 86 | -4.1106e-05 | 0.030009 | 2.5139 | -8.0639 | 0.0002463 | 0.0066511 | 0.014408 | -8.9553e+13 | 0 | 70 | 2.2817e+14
Heavy Duty Trucks | Diesel | Rigid 20 - 26 t | Euro I |  | SPN23 | Urban Peak | -0.02 | 1 | 12 | 86 | -0.0046446 | 0.75074 | -4.6548 | 0.045721 | 0.0022251 | -0.011412 | 0.026043 | -8.9553e+13 | 0 | 70 | 2.2224e+14
Heavy Duty Trucks | Diesel | Rigid 20 - 26 t | Euro I |  | SPN23 | Urban Peak | 0 | 0 | 12 | 86 | 8.0453e-05 | 0.025965 | 2.7313 | 8.3481 | -4.2274e-05 | 0.012238 | 0.046379 | -8.9553e+13 | 0 | 70 | 6.5146e+14
Heavy Duty Trucks | Diesel | Rigid 20 - 26 t | Euro I |  | SPN23 | Urban Peak | 0 | 0.5 | 12 | 86 | -3.2467e-07 | 0.016486 | 1.6954 | 8.0878 | -1.5984e-05 | 0.0052843 | 0.05192 | -8.9553e+13 | 0 | 70 | 7.7257e+14
Heavy Duty Trucks | Diesel | Rigid 20 - 26 t | Euro I |  | SPN23 | Urban Peak | 0 | 1 | 12 | 86 | -0.00014161 | 0.02081 | 2.5778 | 9.9484 | -3.0766e-05 | 0.006099 | 0.074057 | -8.9553e+13 | 0 | 70 | 8.9052e+14
Heavy Duty Trucks | Diesel | Rigid 20 - 26 t | Euro I |  | SPN23 | Urban Peak | 0.02 | 0 | 12 | 86 | 0.00017651 | 0.045541 | 3.4988 | 17.0882 | -3.652e-05 | 0.010158 | 0.11086 | -8.9553e+13 | 0 | 70 | 1.0857e+15
Heavy Duty Trucks | Diesel | Rigid 20 - 26 t | Euro I |  | SPN23 | Urban Peak | 0.02 | 0.5 | 12 | 86 | 0.00016644 | 0.085203 | 5.2661 | 17.9403 | -3.6925e-05 | 0.011241 | 0.13877 | -8.9553e+13 | 0 | 70 | 1479433052767068
Heavy Duty Trucks | Diesel | Rigid 20 - 26 t | Euro I |  | SPN23 | Urban Peak | 0.02 | 1 | 12 | 85 | 3.6317e-05 | 0.087036 | 4.6333 | 11.9092 | -2.3784e-05 | 0.0077532 | 0.10585 | -8.9553e+13 | 0 | 70 | 1.864e+15
Heavy Duty Trucks | Diesel | Rigid 20 - 26 t | Euro I |  | SPN23 | Urban Peak | 0.04 | 0 | 12 | 86 | 0.000132 | 0.058482 | 3.0335 | 7.9967 | -2.811e-05 | 0.0074462 | 0.069383 | -8.9553e+13 | 0 | 70 | 1.5598e+15
Heavy Duty Trucks | Diesel | Rigid 20 - 26 t | Euro I |  | SPN23 | Urban Peak | 0.04 | 0.5 | 12 | 79 | 0.00017423 | 0.10053 | 4.6744 | 10.8691 | -2.4744e-05 | 0.007435 | 0.10305 | -8.9553e+13 | 0 | 70 | 2.2681e+15
Heavy Duty Trucks | Diesel | Rigid 20 - 26 t | Euro I |  | SPN23 | Urban Peak | 0.04 | 1 | 12 | 64 | -0.0010263 | 0.93527 | 34.2031 | 49.0934 | -0.00015268 | 0.044026 | 0.62275 | -8.9553e+13 | 0 | 64 | 2882917267639835
Heavy Duty Trucks | Diesel | Rigid 20 - 26 t | Euro I |  | SPN23 | Urban Peak | 0.06 | 0 | 12 | 83 | 0.0033864 | 0.28823 | 3.0826 | -24.1737 | 8.1051e-05 | 0.020327 | -0.10621 | -8.9553e+13 | 0 | 70 | 2064375527219226
Heavy Duty Trucks | Diesel | Rigid 20 - 26 t | Euro I |  | SPN23 | Urban Peak | 0.06 | 0.5 | 12 | 62 | 0.017748 | 1.5103 | 4.3481 | 7.707 | 0.00052864 | 0.049152 | -0.082682 | -8.9553e+13 | 0 | 62 | 2981041057284795
Heavy Duty Trucks | Diesel | Rigid 20 - 26 t | Euro I |  | SPN23 | Urban Peak | 0.06 | 1 | 12 | 46 | -0.0049354 | 0.46775 | 9.1868 | 2.2381 | -0.00014819 | 0.014787 | 0.10567 | -8.9553e+13 | 0 | 46 | 3850873870443746
Heavy Duty Trucks | Diesel | Rigid 20 - 26 t | Euro I |  | SPN23 | Urban Off Peak | -0.06 | 0 | 12 | 86 | 0.00011107 | -0.027641 | 1.8471 | 18.4213 | 0.0001562 | 0.0093368 | 0.14991 | -8.9553e+13 | 0 | 70 | 4.1081e+13
Heavy Duty Trucks | Diesel | Rigid 20 - 26 t | Euro I |  | SPN23 | Urban Off Peak | -0.06 | 0.5 | 12 | 86 | 7.2576e-05 | -0.021418 | 4.296 | -14.9372 | 0.0010858 | 0.0018754 | 0.095446 | -8.9553e+13 | 0 | 70 | 4.7446e+13
Heavy Duty Trucks | Diesel | Rigid 20 - 26 t | Euro I |  | SPN23 | Urban Off Peak | -0.06 | 1 | 12 | 86 | 7.9189e-05 | -0.023068 | 4.2078 | -15.7866 | 0.0010258 | 0.0012309 | 0.10134 | -8.9553e+13 | 0 | 70 | 4.7328e+13
Heavy Duty Trucks | Diesel | Rigid 20 - 26 t | Euro I |  | SPN23 | Urban Off Peak | -0.04 | 0 | 12 | 86 | 0.00019195 | -0.054203 | 4.3387 | 26.8501 | 0.00014773 | 0.017428 | 0.22677 | -8.9553e+13 | 0 | 70 | 7.7096e+13
Heavy Duty Trucks | Diesel | Rigid 20 - 26 t | Euro I |  | SPN23 | Urban Off Peak | -0.04 | 0.5 | 12 | 86 | 0.00043169 | -0.11151 | 8.001 | 36.5912 | 0.00027458 | 0.024618 | 0.41717 | -8.9553e+13 | 0 | 70 | 7.2786e+13
Heavy Duty Trucks | Diesel | Rigid 20 - 26 t | Euro I |  | SPN23 | Urban Off Peak | -0.04 | 1 | 12 | 86 | 0.00062822 | -0.15685 | 10.8107 | 38.2379 | 0.00034824 | 0.0271 | 0.55219 | -8.9553e+13 | 0 | 70 | 7.447e+13
Heavy Duty Trucks | Diesel | Rigid 20 - 26 t | Euro I |  | SPN23 | Urban Off Peak | -0.02 | 0 | 12 | 86 | 0.00011049 | 0.037435 | 2.289 | 2.2772 | 0.00021182 | 0.011938 | 0.0071425 | -8.9553e+13 | 0 | 70 | 2.611e+14
Heavy Duty Trucks | Diesel | Rigid 20 - 26 t | Euro I |  | SPN23 | Urban Off Peak | -0.02 | 0.5 | 12 | 86 | -4.1106e-05 | 0.030009 | 2.5139 | -8.0639 | 0.0002463 | 0.0066511 | 0.014408 | -8.9553e+13 | 0 | 70 | 2.2817e+14
Heavy Duty Trucks | Diesel | Rigid 20 - 26 t | Euro I |  | SPN23 | Urban Off Peak | -0.02 | 1 | 12 | 86 | -0.0046446 | 0.75074 | -4.6548 | 0.045721 | 0.0022251 | -0.011412 | 0.026043 | -8.9553e+13 | 0 | 70 | 2.2224e+14
Heavy Duty Trucks | Diesel | Rigid 20 - 26 t | Euro I |  | SPN23 | Urban Off Peak | 0 | 0 | 12 | 86 | 8.0453e-05 | 0.025965 | 2.7313 | 8.3481 | -4.2274e-05 | 0.012238 | 0.046379 | -8.9553e+13 | 0 | 70 | 6.5146e+14
Heavy Duty Trucks | Diesel | Rigid 20 - 26 t | Euro I |  | SPN23 | Urban Off Peak | 0 | 0.5 | 12 | 86 | -3.2467e-07 | 0.016486 | 1.6954 | 8.0878 | -1.5984e-05 | 0.0052843 | 0.05192 | -8.9553e+13 | 0 | 70 | 7.7257e+14
Heavy Duty Trucks | Diesel | Rigid 20 - 26 t | Euro I |  | SPN23 | Urban Off Peak | 0 | 1 | 12 | 86 | -0.00014161 | 0.02081 | 2.5778 | 9.9484 | -3.0766e-05 | 0.006099 | 0.074057 | -8.9553e+13 | 0 | 70 | 8.9052e+14
Heavy Duty Trucks | Diesel | Rigid 20 - 26 t | Euro I |  | SPN23 | Urban Off Peak | 0.02 | 0 | 12 | 86 | 0.00017651 | 0.045541 | 3.4988 | 17.0882 | -3.652e-05 | 0.010158 | 0.11086 | -8.9553e+13 | 0 | 70 | 1.0857e+15
Heavy Duty Trucks | Diesel | Rigid 20 - 26 t | Euro I |  | SPN23 | Urban Off Peak | 0.02 | 0.5 | 12 | 86 | 0.00016644 | 0.085203 | 5.2661 | 17.9403 | -3.6925e-05 | 0.011241 | 0.13877 | -8.9553e+13 | 0 | 70 | 1479433052767068
Heavy Duty Trucks | Diesel | Rigid 20 - 26 t | Euro I |  | SPN23 | Urban Off Peak | 0.02 | 1 | 12 | 85 | 3.6317e-05 | 0.087036 | 4.6333 | 11.9092 | -2.3784e-05 | 0.0077532 | 0.10585 | -8.9553e+13 | 0 | 70 | 1.864e+15
Heavy Duty Trucks | Diesel | Rigid 20 - 26 t | Euro I |  | SPN23 | Urban Off Peak | 0.04 | 0 | 12 | 86 | 0.000132 | 0.058482 | 3.0335 | 7.9967 | -2.811e-05 | 0.0074462 | 0.069383 | -8.9553e+13 | 0 | 70 | 1.5598e+15
Heavy Duty Trucks | Diesel | Rigid 20 - 26 t | Euro I |  | SPN23 | Urban Off Peak | 0.04 | 0.5 | 12 | 79 | 0.00017423 | 0.10053 | 4.6744 | 10.8691 | -2.4744e-05 | 0.007435 | 0.10305 | -8.9553e+13 | 0 | 70 | 2.2681e+15
Heavy Duty Trucks | Diesel | Rigid 20 - 26 t | Euro I |  | SPN23 | Urban Off Peak | 0.04 | 1 | 12 | 64 | -0.0010263 | 0.93527 | 34.2031 | 49.0934 | -0.00015268 | 0.044026 | 0.62275 | -8.9553e+13 | 0 | 64 | 2882917267639835
Heavy Duty Trucks | Diesel | Rigid 20 - 26 t | Euro I |  | SPN23 | Urban Off Peak | 0.06 | 0 | 12 | 83 | 0.0033864 | 0.28823 | 3.0826 | -24.1737 | 8.1051e-05 | 0.020327 | -0.10621 | -8.9553e+13 | 0 | 70 | 2064375527219226
Heavy Duty Trucks | Diesel | Rigid 20 - 26 t | Euro I |  | SPN23 | Urban Off Peak | 0.06 | 0.5 | 12 | 62 | 0.017748 | 1.5103 | 4.3481 | 7.707 | 0.00052864 | 0.049152 | -0.082682 | -8.9553e+13 | 0 | 62 | 2981041057284795
Heavy Duty Trucks | Diesel | Rigid 20 - 26 t | Euro I |  | SPN23 | Urban Off Peak | 0.06 | 1 | 12 | 46 | -0.0049354 | 0.46775 | 9.1868 | 2.2381 | -0.00014819 | 0.014787 | 0.10567 | -8.9553e+13 | 0 | 46 | 3850873870443746
Heavy Duty Trucks | Diesel | Rigid 20 - 26 t | Euro I |  | SPN23 | Rural | -0.06 | 0 | 12 | 86 | 0.00011107 | -0.027641 | 1.8471 | 18.4213 | 0.0001562 | 0.0093368 | 0.14991 | -3.8739e+13 | 0 | 70 | 1.7771e+13
Heavy Duty Trucks | Diesel | Rigid 20 - 26 t | Euro I |  | SPN23 | Rural | -0.06 | 0.5 | 12 | 86 | 7.2576e-05 | -0.021418 | 4.296 | -14.9372 | 0.0010858 | 0.0018754 | 0.095446 | -3.8739e+13 | 0 | 70 | 2.0524e+13
Heavy Duty Trucks | Diesel | Rigid 20 - 26 t | Euro I |  | SPN23 | Rural | -0.06 | 1 | 12 | 86 | 7.9189e-05 | -0.023068 | 4.2078 | -15.7866 | 0.0010258 | 0.0012309 | 0.10134 | -3.8739e+13 | 0 | 70 | 2.0473e+13
Heavy Duty Trucks | Diesel | Rigid 20 - 26 t | Euro I |  | SPN23 | Rural | -0.04 | 0 | 12 | 86 | 0.00019195 | -0.054203 | 4.3387 | 26.8501 | 0.00014773 | 0.017428 | 0.22677 | -3.8739e+13 | 0 | 70 | 3.335e+13
Heavy Duty Trucks | Diesel | Rigid 20 - 26 t | Euro I |  | SPN23 | Rural | -0.04 | 0.5 | 12 | 86 | 0.00043169 | -0.11151 | 8.001 | 36.5912 | 0.00027458 | 0.024618 | 0.41717 | -3.8739e+13 | 0 | 70 | 3.1485e+13
Heavy Duty Trucks | Diesel | Rigid 20 - 26 t | Euro I |  | SPN23 | Rural | -0.04 | 1 | 12 | 86 | 0.00062822 | -0.15685 | 10.8107 | 38.2379 | 0.00034824 | 0.0271 | 0.55219 | -3.8739e+13 | 0 | 70 | 3.2214e+13
Heavy Duty Trucks | Diesel | Rigid 20 - 26 t | Euro I |  | SPN23 | Rural | -0.02 | 0 | 12 | 86 | 0.00011049 | 0.037435 | 2.289 | 2.2772 | 0.00021182 | 0.011938 | 0.0071425 | -3.8739e+13 | 0 | 70 | 1.1295e+14
Heavy Duty Trucks | Diesel | Rigid 20 - 26 t | Euro I |  | SPN23 | Rural | -0.02 | 0.5 | 12 | 86 | -4.1106e-05 | 0.030009 | 2.5139 | -8.0639 | 0.0002463 | 0.0066511 | 0.014408 | -3.8739e+13 | 0 | 70 | 9.8702e+13
Heavy Duty Trucks | Diesel | Rigid 20 - 26 t | Euro I |  | SPN23 | Rural | -0.02 | 1 | 12 | 86 | -0.0046446 | 0.75074 | -4.6548 | 0.045721 | 0.0022251 | -0.011412 | 0.026043 | -3.8739e+13 | 0 | 70 | 9.6134e+13
Heavy Duty Trucks | Diesel | Rigid 20 - 26 t | Euro I |  | SPN23 | Rural | 0 | 0 | 12 | 86 | 8.0453e-05 | 0.025965 | 2.7313 | 8.3481 | -4.2274e-05 | 0.012238 | 0.046379 | -3.8739e+13 | 0 | 70 | 2.8181e+14
Heavy Duty Trucks | Diesel | Rigid 20 - 26 t | Euro I |  | SPN23 | Rural | 0 | 0.5 | 12 | 86 | -3.2467e-07 | 0.016486 | 1.6954 | 8.0878 | -1.5984e-05 | 0.0052843 | 0.05192 | -3.8739e+13 | 0 | 70 | 3.342e+14
Heavy Duty Trucks | Diesel | Rigid 20 - 26 t | Euro I |  | SPN23 | Rural | 0 | 1 | 12 | 86 | -0.00014161 | 0.02081 | 2.5778 | 9.9484 | -3.0766e-05 | 0.006099 | 0.074057 | -3.8739e+13 | 0 | 70 | 3.8522e+14
Heavy Duty Trucks | Diesel | Rigid 20 - 26 t | Euro I |  | SPN23 | Rural | 0.02 | 0 | 12 | 86 | 0.00017651 | 0.045541 | 3.4988 | 17.0882 | -3.652e-05 | 0.010158 | 0.11086 | -3.8739e+13 | 0 | 70 | 4.6966e+14
Heavy Duty Trucks | Diesel | Rigid 20 - 26 t | Euro I |  | SPN23 | Rural | 0.02 | 0.5 | 12 | 86 | 0.00016644 | 0.085203 | 5.2661 | 17.9403 | -3.6925e-05 | 0.011241 | 0.13877 | -3.8739e+13 | 0 | 70 | 6.3997e+14
Heavy Duty Trucks | Diesel | Rigid 20 - 26 t | Euro I |  | SPN23 | Rural | 0.02 | 1 | 12 | 85 | 3.6317e-05 | 0.087036 | 4.6333 | 11.9092 | -2.3784e-05 | 0.0077532 | 0.10585 | -3.8739e+13 | 0 | 70 | 8.0632e+14
Heavy Duty Trucks | Diesel | Rigid 20 - 26 t | Euro I |  | SPN23 | Rural | 0.04 | 0 | 12 | 86 | 0.000132 | 0.058482 | 3.0335 | 7.9967 | -2.811e-05 | 0.0074462 | 0.069383 | -3.8739e+13 | 0 | 70 | 6.7475e+14
Heavy Duty Trucks | Diesel | Rigid 20 - 26 t | Euro I |  | SPN23 | Rural | 0.04 | 0.5 | 12 | 79 | 0.00017423 | 0.10053 | 4.6744 | 10.8691 | -2.4744e-05 | 0.007435 | 0.10305 | -3.8739e+13 | 0 | 70 | 9.8112e+14
Heavy Duty Trucks | Diesel | Rigid 20 - 26 t | Euro I |  | SPN23 | Rural | 0.04 | 1 | 12 | 64 | -0.0010263 | 0.93527 | 34.2031 | 49.0934 | -0.00015268 | 0.044026 | 0.62275 | -3.8739e+13 | 0 | 64 | 1.2471e+15
Heavy Duty Trucks | Diesel | Rigid 20 - 26 t | Euro I |  | SPN23 | Rural | 0.06 | 0 | 12 | 83 | 0.0033864 | 0.28823 | 3.0826 | -24.1737 | 8.1051e-05 | 0.020327 | -0.10621 | -3.8739e+13 | 0 | 70 | 892996949367427
Heavy Duty Trucks | Diesel | Rigid 20 - 26 t | Euro I |  | SPN23 | Rural | 0.06 | 0.5 | 12 | 62 | 0.017748 | 1.5103 | 4.3481 | 7.707 | 0.00052864 | 0.049152 | -0.082682 | -3.8739e+13 | 0 | 62 | 1.2895e+15
Heavy Duty Trucks | Diesel | Rigid 20 - 26 t | Euro I |  | SPN23 | Rural | 0.06 | 1 | 12 | 46 | -0.0049354 | 0.46775 | 9.1868 | 2.2381 | -0.00014819 | 0.014787 | 0.10567 | -3.8739e+13 | 0 | 46 | 1665791215485484
Heavy Duty Trucks | Diesel | Rigid 20 - 26 t | Euro I |  | SPN23 | Highway | -0.06 | 0 | 12 | 86 | 0.00011107 | -0.027641 | 1.8471 | 18.4213 | 0.0001562 | 0.0093368 | 0.14991 | -4.0049e+13 | 0 | 70 | 1.8372e+13
Heavy Duty Trucks | Diesel | Rigid 20 - 26 t | Euro I |  | SPN23 | Highway | -0.06 | 0.5 | 12 | 86 | 7.2576e-05 | -0.021418 | 4.296 | -14.9372 | 0.0010858 | 0.0018754 | 0.095446 | -4.0049e+13 | 0 | 70 | 2.1218e+13
Heavy Duty Trucks | Diesel | Rigid 20 - 26 t | Euro I |  | SPN23 | Highway | -0.06 | 1 | 12 | 86 | 7.9189e-05 | -0.023068 | 4.2078 | -15.7866 | 0.0010258 | 0.0012309 | 0.10134 | -4.0049e+13 | 0 | 70 | 2.1165e+13
Heavy Duty Trucks | Diesel | Rigid 20 - 26 t | Euro I |  | SPN23 | Highway | -0.04 | 0 | 12 | 86 | 0.00019195 | -0.054203 | 4.3387 | 26.8501 | 0.00014773 | 0.017428 | 0.22677 | -4.0049e+13 | 0 | 70 | 3.4477e+13
Heavy Duty Trucks | Diesel | Rigid 20 - 26 t | Euro I |  | SPN23 | Highway | -0.04 | 0.5 | 12 | 86 | 0.00043169 | -0.11151 | 8.001 | 36.5912 | 0.00027458 | 0.024618 | 0.41717 | -4.0049e+13 | 0 | 70 | 3.255e+13
Heavy Duty Trucks | Diesel | Rigid 20 - 26 t | Euro I |  | SPN23 | Highway | -0.04 | 1 | 12 | 86 | 0.00062822 | -0.15685 | 10.8107 | 38.2379 | 0.00034824 | 0.0271 | 0.55219 | -4.0049e+13 | 0 | 70 | 3.3303e+13
Heavy Duty Trucks | Diesel | Rigid 20 - 26 t | Euro I |  | SPN23 | Highway | -0.02 | 0 | 12 | 86 | 0.00011049 | 0.037435 | 2.289 | 2.2772 | 0.00021182 | 0.011938 | 0.0071425 | -4.0049e+13 | 0 | 70 | 1.1677e+14
Heavy Duty Trucks | Diesel | Rigid 20 - 26 t | Euro I |  | SPN23 | Highway | -0.02 | 0.5 | 12 | 86 | -4.1106e-05 | 0.030009 | 2.5139 | -8.0639 | 0.0002463 | 0.0066511 | 0.014408 | -4.0049e+13 | 0 | 70 | 1.0204e+14
Heavy Duty Trucks | Diesel | Rigid 20 - 26 t | Euro I |  | SPN23 | Highway | -0.02 | 1 | 12 | 86 | -0.0046446 | 0.75074 | -4.6548 | 0.045721 | 0.0022251 | -0.011412 | 0.026043 | -4.0049e+13 | 0 | 70 | 9.9385e+13
Heavy Duty Trucks | Diesel | Rigid 20 - 26 t | Euro I |  | SPN23 | Highway | 0 | 0 | 12 | 86 | 8.0453e-05 | 0.025965 | 2.7313 | 8.3481 | -4.2274e-05 | 0.012238 | 0.046379 | -4.0049e+13 | 0 | 70 | 2.9134e+14
Heavy Duty Trucks | Diesel | Rigid 20 - 26 t | Euro I |  | SPN23 | Highway | 0 | 0.5 | 12 | 86 | -3.2467e-07 | 0.016486 | 1.6954 | 8.0878 | -1.5984e-05 | 0.0052843 | 0.05192 | -4.0049e+13 | 0 | 70 | 3.455e+14
Heavy Duty Trucks | Diesel | Rigid 20 - 26 t | Euro I |  | SPN23 | Highway | 0 | 1 | 12 | 86 | -0.00014161 | 0.02081 | 2.5778 | 9.9484 | -3.0766e-05 | 0.006099 | 0.074057 | -4.0049e+13 | 0 | 70 | 3.9824e+14
Heavy Duty Trucks | Diesel | Rigid 20 - 26 t | Euro I |  | SPN23 | Highway | 0.02 | 0 | 12 | 86 | 0.00017651 | 0.045541 | 3.4988 | 17.0882 | -3.652e-05 | 0.010158 | 0.11086 | -4.0049e+13 | 0 | 70 | 485541362839051
Heavy Duty Trucks | Diesel | Rigid 20 - 26 t | Euro I |  | SPN23 | Highway | 0.02 | 0.5 | 12 | 86 | 0.00016644 | 0.085203 | 5.2661 | 17.9403 | -3.6925e-05 | 0.011241 | 0.13877 | -4.0049e+13 | 0 | 70 | 6.6161e+14
Heavy Duty Trucks | Diesel | Rigid 20 - 26 t | Euro I |  | SPN23 | Highway | 0.02 | 1 | 12 | 85 | 3.6317e-05 | 0.087036 | 4.6333 | 11.9092 | -2.3784e-05 | 0.0077532 | 0.10585 | -4.0049e+13 | 0 | 70 | 833584246413629
Heavy Duty Trucks | Diesel | Rigid 20 - 26 t | Euro I |  | SPN23 | Highway | 0.04 | 0 | 12 | 86 | 0.000132 | 0.058482 | 3.0335 | 7.9967 | -2.811e-05 | 0.0074462 | 0.069383 | -4.0049e+13 | 0 | 70 | 6.9757e+14
Heavy Duty Trucks | Diesel | Rigid 20 - 26 t | Euro I |  | SPN23 | Highway | 0.04 | 0.5 | 12 | 79 | 0.00017423 | 0.10053 | 4.6744 | 10.8691 | -2.4744e-05 | 0.007435 | 0.10305 | -4.0049e+13 | 0 | 70 | 1.0143e+15
Heavy Duty Trucks | Diesel | Rigid 20 - 26 t | Euro I |  | SPN23 | Highway | 0.04 | 1 | 12 | 64 | -0.0010263 | 0.93527 | 34.2031 | 49.0934 | -0.00015268 | 0.044026 | 0.62275 | -4.0049e+13 | 0 | 64 | 1.2893e+15
Heavy Duty Trucks | Diesel | Rigid 20 - 26 t | Euro I |  | SPN23 | Highway | 0.06 | 0 | 12 | 83 | 0.0033864 | 0.28823 | 3.0826 | -24.1737 | 8.1051e-05 | 0.020327 | -0.10621 | -4.0049e+13 | 0 | 70 | 9.232e+14
Heavy Duty Trucks | Diesel | Rigid 20 - 26 t | Euro I |  | SPN23 | Highway | 0.06 | 0.5 | 12 | 62 | 0.017748 | 1.5103 | 4.3481 | 7.707 | 0.00052864 | 0.049152 | -0.082682 | -4.0049e+13 | 0 | 62 | 1.3331e+15
Heavy Duty Trucks | Diesel | Rigid 20 - 26 t | Euro I |  | SPN23 | Highway | 0.06 | 1 | 12 | 46 | -0.0049354 | 0.46775 | 9.1868 | 2.2381 | -0.00014819 | 0.014787 | 0.10567 | -4.0049e+13 | 0 | 46 | 1.7221e+15
Heavy Duty Trucks | Diesel | Rigid 20 - 26 t | Euro II |  | CO |  | -0.06 | 0 | 12 | 86 | 3.0786e-05 | -0.011218 | 3.2002 | 1.3407 | 0.0023831 | 0.056528 | 0.56646 | 0% | 0 | 70 | 0.15956
Heavy Duty Trucks | Diesel | Rigid 20 - 26 t | Euro II |  | CO |  | -0.06 | 0.5 | 12 | 86 | 1.6403e-06 | -0.00096265 | 1.0836 | -4.3924 | 0.0010765 | 0.0086095 | 0.099264 | 0% | 0 | 70 | 0.16088
Heavy Duty Trucks | Diesel | Rigid 20 - 26 t | Euro II |  | CO |  | -0.06 | 1 | 12 | 86 | 3.817e-06 | -0.0018101 | 1.2537 | -5.2827 | 0.0011724 | 0.0084497 | 0.12141 | 0% | 0 | 70 | 0.16573
Heavy Duty Trucks | Diesel | Rigid 20 - 26 t | Euro II |  | CO |  | -0.04 | 0 | 12 | 86 | 4.9211e-05 | -0.013594 | 1.5419 | 1.5776 | 0.00025444 | 0.036075 | 0.16268 | 0% | 0 | 70 | 0.21704
Heavy Duty Trucks | Diesel | Rigid 20 - 26 t | Euro II |  | CO |  | -0.04 | 0.5 | 12 | 86 | 5.2474e-05 | -0.012179 | 0.98113 | 3.1256 | 0.00013523 | 0.015765 | 0.26305 | 0% | 0 | 70 | 0.21209
Heavy Duty Trucks | Diesel | Rigid 20 - 26 t | Euro II |  | CO |  | -0.04 | 1 | 12 | 86 | -3.2991e-16 | 5.8233e-14 | 2.4918 | 1.9852e-11 | 0.0021817 | -0.010132 | 0.84101 | 0% | 0 | 70 | 0.23025
Heavy Duty Trucks | Diesel | Rigid 20 - 26 t | Euro II |  | CO |  | -0.02 | 0 | 12 | 86 | 0.00034367 | -0.01285 | 0.80266 | 5.0058 | 0.00049321 | 0.0016488 | 0.31467 | 0% | 0 | 70 | 0.58263
Heavy Duty Trucks | Diesel | Rigid 20 - 26 t | Euro II |  | CO |  | -0.02 | 0.5 | 12 | 86 | 0.00016704 | -0.0052743 | 0.062541 | 6.0278 | 0.00036673 | -0.014774 | 0.31663 | 0% | 0 | 70 | 0.55395
Heavy Duty Trucks | Diesel | Rigid 20 - 26 t | Euro II |  | CO |  | -0.02 | 1 | 12 | 86 | 0.00011635 | -0.00082744 | 0.14091 | 4.4678 | 0.00035122 | -0.010591 | 0.2548 | 0% | 0 | 70 | 0.58079
Heavy Duty Trucks | Diesel | Rigid 20 - 26 t | Euro II |  | CO |  | 0 | 0 | 12 | 86 | 7.938e-05 | 0.013902 | 1.8405 | 8.0218 | -0.00017863 | 0.055071 | 0.22268 | 0% | 0 | 70 | 1.0358
Heavy Duty Trucks | Diesel | Rigid 20 - 26 t | Euro II |  | CO |  | 0 | 0.5 | 12 | 86 | 0.00054167 | -0.037766 | 1.1791 | 4.9687 | 0.00024198 | -0.010064 | 0.46603 | 0% | 0 | 70 | 1.3308
Heavy Duty Trucks | Diesel | Rigid 20 - 26 t | Euro II |  | CO |  | 0 | 1 | 12 | 86 | 0.00098854 | -0.08485 | 3.5386 | 3.4914 | 0.00019935 | -0.0033743 | 0.84681 | 0% | 0 | 70 | 1.5704
Heavy Duty Trucks | Diesel | Rigid 20 - 26 t | Euro II |  | CO |  | 0.02 | 0 | 12 | 86 | 6.9893e-05 | 0.011408 | 1.1106 | 9.2561 | -9.4243e-05 | 0.024519 | 0.30821 | 0% | 0 | 70 | 1.5254
Heavy Duty Trucks | Diesel | Rigid 20 - 26 t | Euro II |  | CO |  | 0.02 | 0.5 | 12 | 86 | 0.0018529 | -0.067024 | 0.41821 | 17.1082 | 0.0011079 | -0.051053 | 0.802 | 0% | 0 | 70 | 1.9008
Heavy Duty Trucks | Diesel | Rigid 20 - 26 t | Euro II |  | CO |  | 0.02 | 1 | 12 | 86 | 0.002185 | 0.11842 | -1.8113 | 12.0099 | 0.0021787 | -0.025966 | 0.21415 | 0% | 0 | 70 | 1.9131
Heavy Duty Trucks | Diesel | Rigid 20 - 26 t | Euro II |  | CO |  | 0.04 | 0 | 12 | 86 | 0.026398 | 0.26836 | -5.8588 | -0.17997 | 0.018749 | -0.20039 | 0.020793 | 0% | 0 | 70 | 1.8272
Heavy Duty Trucks | Diesel | Rigid 20 - 26 t | Euro II |  | CO |  | 0.04 | 0.5 | 12 | 82 | 0.00016682 | -0.061882 | 6.4071 | 5.8496 | -0.00012544 | 0.014682 | 1.285 | 0% | 0 | 70 | 1.7529
Heavy Duty Trucks | Diesel | Rigid 20 - 26 t | Euro II |  | CO |  | 0.04 | 1 | 12 | 68 | 0.0025751 | -0.27348 | 16.125 | 4.8545 | 0.0010279 | -0.034051 | 3.0741 | 0% | 0 | 68 | 1.7248
Heavy Duty Trucks | Diesel | Rigid 20 - 26 t | Euro II |  | CO |  | 0.06 | 0 | 12 | 86 | -0.0015266 | 0.35077 | 12.9212 | 9.9972 | 0.00075216 | 0.16184 | 2.3529 | 0% | 0 | 70 | 1.7353
Heavy Duty Trucks | Diesel | Rigid 20 - 26 t | Euro II |  | CO |  | 0.06 | 0.5 | 12 | 65 | 0.00030944 | -0.074867 | 6.5472 | 3.7816 | -3.4222e-05 | 0.010163 | 1.1498 | 0% | 0 | 65 | 1.8287
Heavy Duty Trucks | Diesel | Rigid 20 - 26 t | Euro II |  | CO |  | 0.06 | 1 | 12 | 51 | 0.0018754 | -0.22234 | 8.4187 | -0.7736 | 9.9378e-05 | -0.014087 | 1.2409 | 0% | 0 | 51 | 2.4872
Heavy Duty Trucks | Diesel | Rigid 20 - 26 t | Euro II |  | NOx |  | -0.06 | 0 | 12 | 86 | 1.6013e-05 | -0.0047098 | 0.39206 | 3.5861 | 3.0856e-05 | 0.0032114 | 0.038137 | 0% | 0 | 70 | 0.46377
Heavy Duty Trucks | Diesel | Rigid 20 - 26 t | Euro II |  | NOx |  | -0.06 | 0.5 | 12 | 86 | 7.0025e-06 | -0.002752 | 2.1745 | -7.6437 | 0.00070801 | 0.0049034 | 0.046028 | 0% | 0 | 70 | 0.49422
Heavy Duty Trucks | Diesel | Rigid 20 - 26 t | Euro II |  | NOx |  | -0.06 | 1 | 12 | 86 | -0.00021836 | 0.016584 | 2.8025 | -1.8914 | 0.0011316 | 0.0056466 | 0.16861 | 0% | 0 | 70 | 0.46923
Heavy Duty Trucks | Diesel | Rigid 20 - 26 t | Euro II |  | NOx |  | -0.04 | 0 | 12 | 86 | -0.00061783 | 0.043155 | 3.2817 | -2.5717 | 0.0005522 | 0.022227 | 0.021724 | 0% | 0 | 70 | 0.75603
Heavy Duty Trucks | Diesel | Rigid 20 - 26 t | Euro II |  | NOx |  | -0.04 | 0.5 | 12 | 86 | -0.00079957 | 0.049178 | 4.1539 | -2.9405 | 0.0006676 | 0.024687 | 0.080048 | 0% | 0 | 70 | 0.71593
Heavy Duty Trucks | Diesel | Rigid 20 - 26 t | Euro II |  | NOx |  | -0.04 | 1 | 12 | 86 | -0.0006813 | 0.039123 | 3.5821 | -2.2852 | 0.00054169 | 0.018503 | 0.10763 | 0% | 0 | 70 | 0.72705
Heavy Duty Trucks | Diesel | Rigid 20 - 26 t | Euro II |  | NOx |  | -0.02 | 0 | 12 | 86 | 0.00017677 | -0.003066 | 2.5149 | 6.7396 | 6.7337e-05 | 0.013147 | 0.086744 | 0% | 0 | 70 | 2.4404
Heavy Duty Trucks | Diesel | Rigid 20 - 26 t | Euro II |  | NOx |  | -0.02 | 0.5 | 12 | 86 | -0.00076179 | 0.074346 | 5.2366 | 10.2528 | 0.00028923 | 0.026751 | 0.18898 | 0% | 0 | 70 | 1.9704
Heavy Duty Trucks | Diesel | Rigid 20 - 26 t | Euro II |  | NOx |  | -0.02 | 1 | 12 | 86 | -0.0016077 | 0.10654 | 8.8354 | 15.2877 | 0.00031087 | 0.037681 | 0.35424 | 0% | 0 | 70 | 1.9123
Heavy Duty Trucks | Diesel | Rigid 20 - 26 t | Euro II |  | NOx |  | 0 | 0 | 12 | 86 | 0.00010896 | 0.045403 | 4.2729 | 22.6238 | -6.6378e-05 | 0.020723 | 0.20151 | 0% | 0 | 70 | 6.2616
Heavy Duty Trucks | Diesel | Rigid 20 - 26 t | Euro II |  | NOx |  | 0 | 0.5 | 12 | 86 | -0.0001232 | 0.05521 | 5.0556 | 19.4658 | -6.3282e-05 | 0.018477 | 0.21198 | 0% | 0 | 70 | 7.1905
Heavy Duty Trucks | Diesel | Rigid 20 - 26 t | Euro II |  | NOx |  | 0 | 1 | 12 | 86 | -0.00038017 | 0.011225 | 3.3991 | 12.5742 | -8.8316e-05 | 0.0085878 | 0.1441 | 0% | 0 | 70 | 8.0052
Heavy Duty Trucks | Diesel | Rigid 20 - 26 t | Euro II |  | NOx |  | 0.02 | 0 | 12 | 86 | 0.00016352 | 0.038927 | 1.4475 | 19.2075 | 1.1914e-05 | 0.0043392 | 0.13361 | 0% | 0 | 70 | 10.5863
Heavy Duty Trucks | Diesel | Rigid 20 - 26 t | Euro II |  | NOx |  | 0.02 | 0.5 | 12 | 86 | 0.00086804 | 0.29642 | 6.8436 | 15.9086 | 5.1179e-05 | 0.027902 | 0.17674 | 0% | 0 | 70 | 13.4726
Heavy Duty Trucks | Diesel | Rigid 20 - 26 t | Euro II |  | NOx |  | 0.02 | 1 | 12 | 86 | -0.00014802 | 0.06415 | 3.3541 | 6.8254 | -2.1755e-05 | 0.0064789 | 0.10103 | 0% | 0 | 70 | 16.1106
Heavy Duty Trucks | Diesel | Rigid 20 - 26 t | Euro II |  | NOx |  | 0.04 | 0 | 12 | 86 | 0.014708 | 2.3911 | 26.512 | -23.774 | 0.00089354 | 0.19928 | -0.1006 | 0% | 0 | 70 | 14.5727
Heavy Duty Trucks | Diesel | Rigid 20 - 26 t | Euro II |  | NOx |  | 0.04 | 0.5 | 12 | 82 | 0.0041711 | 0.63031 | 1.6602 | -7.7404 | 0.00027248 | 0.031397 | -0.10003 | 0% | 0 | 70 | 19.2579
Heavy Duty Trucks | Diesel | Rigid 20 - 26 t | Euro II |  | NOx |  | 0.04 | 1 | 12 | 68 | 0.0034323 | 0.27421 | 3.1199 | 7.1247 | 0.00016009 | 0.011135 | 0.058943 | 0% | 0 | 68 | 24.2497
Heavy Duty Trucks | Diesel | Rigid 20 - 26 t | Euro II |  | NOx |  | 0.06 | 0 | 12 | 86 | 0.002224 | 0.16162 | 1.7165 | 5.4861 | 0.00013347 | 0.0088998 | 0.037362 | 0% | 0 | 70 | 18.2644
Heavy Duty Trucks | Diesel | Rigid 20 - 26 t | Euro II |  | NOx |  | 0.06 | 0.5 | 12 | 65 | 0.0080206 | 1.0215 | 2.6409 | -3.8373 | 0.00036751 | 0.03975 | -0.086148 | 0% | 0 | 65 | 25.3962
Heavy Duty Trucks | Diesel | Rigid 20 - 26 t | Euro II |  | NOx |  | 0.06 | 1 | 12 | 51 | 0.041628 | -0.11855 | -3.6722 | -1.597 | 0.0014289 | -0.01337 | -0.027507 | 0% | 0 | 51 | 32.7618
Heavy Duty Trucks | Diesel | Rigid 20 - 26 t | Euro II |  | VOC |  | -0.06 | 0 | 12 | 86 | 3.9073e-06 | -0.002017 | 0.34411 | 2.7995 | 7.4877e-05 | 0.028574 | 0.23631 | 0% | 0 | 70 | 0.10066
Heavy Duty Trucks | Diesel | Rigid 20 - 26 t | Euro II |  | VOC |  | -0.06 | 0.5 | 12 | 86 | 3.3402e-06 | -0.0017742 | 0.31428 | 2.539 | 6.6484e-05 | 0.027376 | 0.22451 | 0% | 0 | 70 | 0.098404
Heavy Duty Trucks | Diesel | Rigid 20 - 26 t | Euro II |  | VOC |  | -0.06 | 1 | 12 | 86 | 2.9585e-06 | -0.001648 | 0.30835 | 2.5045 | 6.5387e-05 | 0.027837 | 0.2267 | 0% | 0 | 70 | 0.097475
Heavy Duty Trucks | Diesel | Rigid 20 - 26 t | Euro II |  | VOC |  | -0.04 | 0 | 12 | 86 | -8.8377e-05 | -0.0024562 | 2.3612 | 0.86696 | 0.00050916 | 0.18138 | 0.029139 | 0% | 0 | 70 | 0.1162
Heavy Duty Trucks | Diesel | Rigid 20 - 26 t | Euro II |  | VOC |  | -0.04 | 0.5 | 12 | 86 | 6.4475e-06 | -0.0026403 | 0.34839 | 2.516 | 3.7734e-05 | 0.024516 | 0.22542 | 0% | 0 | 70 | 0.10868
Heavy Duty Trucks | Diesel | Rigid 20 - 26 t | Euro II |  | VOC |  | -0.04 | 1 | 12 | 86 | 6.5159e-06 | -0.0026389 | 0.3435 | 2.4632 | 3.6645e-05 | 0.024725 | 0.22952 | 0% | 0 | 70 | 0.10557
Heavy Duty Trucks | Diesel | Rigid 20 - 26 t | Euro II |  | VOC |  | -0.02 | 0 | 12 | 86 | 9.0757e-06 | 0.0014964 | 0.35851 | 2.8727 | 7.4973e-05 | 0.029213 | 0.16771 | 0% | 0 | 70 | 0.2127
Heavy Duty Trucks | Diesel | Rigid 20 - 26 t | Euro II |  | VOC |  | -0.02 | 0.5 | 12 | 86 | 2.0698e-06 | -0.0011998 | 0.21284 | 1.6977 | -3.7768e-05 | 0.014991 | 0.12791 | 0% | 0 | 70 | 0.16453
Heavy Duty Trucks | Diesel | Rigid 20 - 26 t | Euro II |  | VOC |  | -0.02 | 1 | 12 | 86 | 3.7884e-06 | -0.0019397 | 0.34397 | 2.6323 | -1.4677e-05 | 0.024032 | 0.20397 | 0% | 0 | 70 | 0.14571
Heavy Duty Trucks | Diesel | Rigid 20 - 26 t | Euro II |  | VOC |  | 0 | 0 | 12 | 86 | 0.0001018 | 0.076689 | 0.21656 | -4.5938 | 0.0036248 | 0.053519 | -0.55969 | 0% | 0 | 70 | 0.28728
Heavy Duty Trucks | Diesel | Rigid 20 - 26 t | Euro II |  | VOC |  | 0 | 0.5 | 12 | 86 | 0.0001681 | 0.12289 | -0.10587 | -5.809 | 0.0062372 | 0.052061 | -0.80274 | 0% | 0 | 70 | 0.27654
Heavy Duty Trucks | Diesel | Rigid 20 - 26 t | Euro II |  | VOC |  | 0 | 1 | 12 | 86 | 0.00014579 | 0.12941 | 1.5503 | -6.2906 | 0.0059908 | 0.17592 | -0.88243 | 0% | 0 | 70 | 0.27543
Heavy Duty Trucks | Diesel | Rigid 20 - 26 t | Euro II |  | VOC |  | 0.02 | 0 | 12 | 86 | 2.1353e-05 | 0.024867 | 0.42803 | -4.1968 | 0.0010599 | 0.036445 | -0.30736 | 0% | 0 | 70 | 0.2976
Heavy Duty Trucks | Diesel | Rigid 20 - 26 t | Euro II |  | VOC |  | 0.02 | 0.5 | 12 | 86 | 8.8398e-07 | 0.0019711 | 0.50801 | 3.5023 | -6.4036e-05 | 0.031538 | 0.2462 | 0% | 0 | 70 | 0.32726
Heavy Duty Trucks | Diesel | Rigid 20 - 26 t | Euro II |  | VOC |  | 0.02 | 1 | 12 | 86 | 2.5569e-05 | 0.0067975 | 1.1115 | 5.9357 | -0.00019207 | 0.074665 | 0.3937 | 0% | 0 | 70 | 0.38413
Heavy Duty Trucks | Diesel | Rigid 20 - 26 t | Euro II |  | VOC |  | 0.04 | 0 | 12 | 86 | -4.4608e-17 | 2.872e-15 | 2.6077 | -6.0719e-11 | -0.00068474 | 0.1584 | 0.053195 | 0% | 0 | 70 | 0.33491
Heavy Duty Trucks | Diesel | Rigid 20 - 26 t | Euro II |  | VOC |  | 0.04 | 0.5 | 12 | 82 | 1.1422e-05 | 0.0040063 | 0.15445 | 4.7172 | 2.413e-05 | 0.012669 | 0.2685 | 0% | 0 | 70 | 0.43834
Heavy Duty Trucks | Diesel | Rigid 20 - 26 t | Euro II |  | VOC |  | 0.04 | 1 | 12 | 68 | 0.00089691 | 0.19153 | 2.2645 | 2.8147 | 0.0038792 | 0.31841 | -0.94634 | 0% | 0 | 68 | 0.50404
Heavy Duty Trucks | Diesel | Rigid 20 - 26 t | Euro II |  | VOC |  | 0.06 | 0 | 12 | 86 | 1.6365e-05 | 0.002295 | 0.39867 | 2.9963 | -8.1172e-05 | 0.027455 | 0.14914 | 0% | 0 | 70 | 0.40777
Heavy Duty Trucks | Diesel | Rigid 20 - 26 t | Euro II |  | VOC |  | 0.06 | 0.5 | 12 | 65 | 0.00025966 | 0.058667 | 0.26828 | 3.4197 | 0.001358 | 0.070193 | -0.15955 | 0% | 0 | 65 | 0.51588
Heavy Duty Trucks | Diesel | Rigid 20 - 26 t | Euro II |  | VOC |  | 0.06 | 1 | 12 | 51 | -0.00057942 | 0.029337 | 0.60267 | -8.7742 | -0.0012147 | 0.088865 | -0.80094 | 0% | 0 | 51 | 0.73404
Heavy Duty Trucks | Diesel | Rigid 20 - 26 t | Euro II |  | PM Exhaust |  | -0.06 | 0 | 12 | 86 | -2.4554e-05 | 0.033618 | 1.9798 | -4.8106 | 0.0151 | 0.52636 | 0.4859 | 0% | 0 | 70 | 0.037226
Heavy Duty Trucks | Diesel | Rigid 20 - 26 t | Euro II |  | PM Exhaust |  | -0.06 | 0.5 | 12 | 86 | -2.2182e-05 | 0.01625 | 1.2933 | -4.4228 | 0.0087544 | 0.23967 | 0.78562 | 0% | 0 | 70 | 0.037362
Heavy Duty Trucks | Diesel | Rigid 20 - 26 t | Euro II |  | PM Exhaust |  | -0.06 | 1 | 12 | 86 | -2.5681e-05 | 0.016445 | 1.4671 | -5.3299 | 0.0093291 | 0.23524 | 0.93101 | 0% | 0 | 70 | 0.038288
Heavy Duty Trucks | Diesel | Rigid 20 - 26 t | Euro II |  | PM Exhaust |  | -0.04 | 0 | 12 | 86 | -1.8865e-14 | 8.0205e-12 | 2.4908 | 1.4136e-09 | 0.0030603 | 0.68634 | 1.3795 | 0% | 0 | 70 | 0.038665
Heavy Duty Trucks | Diesel | Rigid 20 - 26 t | Euro II |  | PM Exhaust |  | -0.04 | 0.5 | 12 | 86 | -4.7978e-15 | 1.454e-12 | 1.8314 | 2.2375e-10 | 0.0034397 | 0.34976 | 2.6174 | 0% | 0 | 70 | 0.041665
Heavy Duty Trucks | Diesel | Rigid 20 - 26 t | Euro II |  | PM Exhaust |  | -0.04 | 1 | 12 | 86 | -2.9146e-05 | 0.013008 | 1.5995 | -7.0779 | 0.0081917 | 0.15411 | 1.2922 | 0% | 0 | 70 | 0.043396
Heavy Duty Trucks | Diesel | Rigid 20 - 26 t | Euro II |  | PM Exhaust |  | -0.02 | 0 | 12 | 86 | 6.411e-15 | 3.5629e-12 | 1.929 | 2.1756e-10 | -0.00079064 | 0.54695 | 0.67025 | 0% | 0 | 70 | 0.054985
Heavy Duty Trucks | Diesel | Rigid 20 - 26 t | Euro II |  | PM Exhaust |  | -0.02 | 0.5 | 12 | 86 | 0.0001477 | 0.0047176 | -0.16891 | 5.7816 | 0.0048495 | -0.16256 | 2.6243 | 0% | 0 | 70 | 0.064477
Heavy Duty Trucks | Diesel | Rigid 20 - 26 t | Euro II |  | PM Exhaust |  | -0.02 | 1 | 12 | 86 | 0.00014405 | 0.0033929 | 0.1624 | 4.7182 | 0.0042195 | -0.10639 | 2.6144 | 0% | 0 | 70 | 0.074052
Heavy Duty Trucks | Diesel | Rigid 20 - 26 t | Euro II |  | PM Exhaust |  | 0 | 0 | 12 | 86 | 7.9331e-17 | 1.2956e-15 | 5.3762 | -4.0722e-11 | -0.011941 | 1.5263 | 1.0308 | 0% | 0 | 70 | 0.10892
Heavy Duty Trucks | Diesel | Rigid 20 - 26 t | Euro II |  | PM Exhaust |  | 0 | 0.5 | 12 | 86 | 0.00057034 | -0.046015 | 1.6963 | 2.9677 | 0.001515 | -0.045074 | 4.7948 | 0% | 0 | 70 | 0.1448
Heavy Duty Trucks | Diesel | Rigid 20 - 26 t | Euro II |  | PM Exhaust |  | 0 | 1 | 12 | 86 | 0.00018972 | -0.017814 | 0.79693 | 0.32268 | 0.00020315 | 0.0016056 | 1.637 | 0% | 0 | 70 | 0.17641
Heavy Duty Trucks | Diesel | Rigid 20 - 26 t | Euro II |  | PM Exhaust |  | 0.02 | 0 | 12 | 86 | 8.5454e-05 | 0.012501 | 1.0834 | 7.7428 | -0.00090596 | 0.22347 | 2.8869 | 0% | 0 | 70 | 0.17656
Heavy Duty Trucks | Diesel | Rigid 20 - 26 t | Euro II |  | PM Exhaust |  | 0.02 | 0.5 | 12 | 86 | 2.5293e-06 | 0.0097476 | 0.58718 | 1.7485 | -0.00026636 | 0.086214 | 1.1064 | 0% | 0 | 70 | 0.22393
Heavy Duty Trucks | Diesel | Rigid 20 - 26 t | Euro II |  | PM Exhaust |  | 0.02 | 1 | 12 | 86 | 0.00076646 | -0.016573 | 0.6371 | 3.5004 | 0.0034137 | -0.088103 | 2.3665 | 0% | 0 | 70 | 0.25395
Heavy Duty Trucks | Diesel | Rigid 20 - 26 t | Euro II |  | PM Exhaust |  | 0.04 | 0 | 12 | 86 | 0.00072386 | 0.13814 | 0.36491 | 1.532 | 0.0056745 | 0.52601 | -1.3125 | 0% | 0 | 70 | 0.21486
Heavy Duty Trucks | Diesel | Rigid 20 - 26 t | Euro II |  | PM Exhaust |  | 0.04 | 0.5 | 12 | 82 | 0.001025 | 0.05038 | -0.87954 | 2.097 | 0.0067162 | -0.028686 | -0.52095 | 0% | 0 | 70 | 0.25343
Heavy Duty Trucks | Diesel | Rigid 20 - 26 t | Euro II |  | PM Exhaust |  | 0.04 | 1 | 12 | 68 | 0.00020652 | -0.03444 | 2.0069 | -0.040085 | 8.2785e-05 | -0.01879 | 3.1875 | 0% | 0 | 68 | 0.27011
Heavy Duty Trucks | Diesel | Rigid 20 - 26 t | Euro II |  | PM Exhaust |  | 0.06 | 0 | 12 | 86 | -6.5433e-06 | 0.0068885 | 0.67216 | 3.0565 | -1.3013e-06 | 0.046142 | 1.7192 | 0% | 0 | 70 | 0.23589
Heavy Duty Trucks | Diesel | Rigid 20 - 26 t | Euro II |  | PM Exhaust |  | 0.06 | 0.5 | 12 | 65 | -0.00025822 | 0.09789 | 1.7459 | 0.83744 | 0.001592 | 0.23641 | 2.4335 | 0% | 0 | 65 | 0.28666
Heavy Duty Trucks | Diesel | Rigid 20 - 26 t | Euro II |  | PM Exhaust |  | 0.06 | 1 | 12 | 51 | 0.00063376 | -0.071303 | 2.846 | -0.52228 | 0.00048818 | -0.059402 | 3.8138 | 0% | 0 | 51 | 0.41267
Heavy Duty Trucks | Diesel | Rigid 20 - 26 t | Euro II |  | EC |  | -0.06 | 0 | 12 | 86 | 4.1979e-05 | -0.013208 | 3.5801 | -12.2364 | 0.00096676 | 0.0033368 | 0.074667 | 0% | 0 | 70 | 0.53247
Heavy Duty Trucks | Diesel | Rigid 20 - 26 t | Euro II |  | EC |  | -0.06 | 0.5 | 12 | 86 | 5.2904e-05 | -0.016174 | 3.5767 | -13.315 | 0.00094398 | 0.0023907 | 0.086809 | 0% | 0 | 70 | 0.5151
Heavy Duty Trucks | Diesel | Rigid 20 - 26 t | Euro II |  | EC |  | -0.06 | 1 | 12 | 86 | 6.1544e-05 | -0.018766 | 3.9074 | -15.421 | 0.00099531 | 0.0022398 | 0.10103 | 0% | 0 | 70 | 0.52095
Heavy Duty Trucks | Diesel | Rigid 20 - 26 t | Euro II |  | EC |  | -0.04 | 0 | 12 | 86 | 0.00065986 | -0.18805 | 15.2756 | 85.1884 | 0.00048278 | 0.065507 | 0.88001 | 0% | 0 | 70 | 0.83803
Heavy Duty Trucks | Diesel | Rigid 20 - 26 t | Euro II |  | EC |  | -0.04 | 0.5 | 12 | 86 | 0.00028964 | -0.075525 | 5.4941 | 22.1544 | 0.000179 | 0.017689 | 0.3149 | 0% | 0 | 70 | 0.79949
Heavy Duty Trucks | Diesel | Rigid 20 - 26 t | Euro II |  | EC |  | -0.04 | 1 | 12 | 86 | 0.00056295 | -0.14144 | 9.8386 | 29.6199 | 0.00030645 | 0.025069 | 0.54988 | 0% | 0 | 70 | 0.81954
Heavy Duty Trucks | Diesel | Rigid 20 - 26 t | Euro II |  | EC |  | -0.02 | 0 | 12 | 86 | 0.0038794 | 2.4281 | 0.2389 | 0.70281 | 0.013921 | 0.0021753 | 0.0041852 | 0% | 0 | 70 | 2.7677
Heavy Duty Trucks | Diesel | Rigid 20 - 26 t | Euro II |  | EC |  | -0.02 | 0.5 | 12 | 86 | -4.1574e-05 | 0.029939 | 2.4616 | -8.2991 | 0.00024925 | 0.0067425 | 0.02004 | 0% | 0 | 70 | 2.4718
Heavy Duty Trucks | Diesel | Rigid 20 - 26 t | Euro II |  | EC |  | -0.02 | 1 | 12 | 86 | 9.162e-05 | -0.032381 | 2.3252 | -17.9491 | -8.2149e-05 | 0.0079326 | -0.055411 | 0% | 0 | 70 | 2.5794
Heavy Duty Trucks | Diesel | Rigid 20 - 26 t | Euro II |  | EC |  | 0 | 0 | 12 | 86 | 0.00020851 | 0.0055154 | 2.0275 | 11.4359 | -1.0873e-05 | 0.0068889 | 0.086212 | 0% | 0 | 70 | 6.9855
Heavy Duty Trucks | Diesel | Rigid 20 - 26 t | Euro II |  | EC |  | 0 | 0.5 | 12 | 86 | -7.1474e-05 | 0.026041 | 2.267 | 7.0218 | -3.1363e-05 | 0.0078453 | 0.059172 | 0% | 0 | 70 | 8.4458
Heavy Duty Trucks | Diesel | Rigid 20 - 26 t | Euro II |  | EC |  | 0 | 1 | 12 | 86 | -0.00023583 | 0.028668 | 3.7616 | 14.2697 | -4.8068e-05 | 0.0086621 | 0.1221 | 0% | 0 | 70 | 9.7718
Heavy Duty Trucks | Diesel | Rigid 20 - 26 t | Euro II |  | EC |  | 0.02 | 0 | 12 | 86 | 0.00017458 | 0.049868 | 3.5609 | 15.6911 | -3.7524e-05 | 0.010608 | 0.12173 | 0% | 0 | 70 | 11.9501
Heavy Duty Trucks | Diesel | Rigid 20 - 26 t | Euro II |  | EC |  | 0.02 | 0.5 | 12 | 86 | 0.00014074 | 0.097727 | 5.6315 | 17.0683 | -3.9049e-05 | 0.012229 | 0.15805 | 0% | 0 | 70 | 16.2948
Heavy Duty Trucks | Diesel | Rigid 20 - 26 t | Euro II |  | EC |  | 0.02 | 1 | 12 | 86 | 2.9924e-05 | 0.24052 | 12.1122 | 28.0792 | -6.111e-05 | 0.020487 | 0.29433 | 0% | 0 | 70 | 20.6416
Heavy Duty Trucks | Diesel | Rigid 20 - 26 t | Euro II |  | EC |  | 0.04 | 0 | 12 | 86 | 0.00011095 | 0.056967 | 2.8155 | 7.0964 | -2.4895e-05 | 0.006881 | 0.073412 | 0% | 0 | 70 | 17.1977
Heavy Duty Trucks | Diesel | Rigid 20 - 26 t | Euro II |  | EC |  | 0.04 | 0.5 | 12 | 82 | 0.00014291 | 0.12396 | 5.4228 | 10.8934 | -2.6472e-05 | 0.008581 | 0.12787 | 0% | 0 | 70 | 24.9752
Heavy Duty Trucks | Diesel | Rigid 20 - 26 t | Euro II |  | EC |  | 0.04 | 1 | 12 | 68 | 0.027627 | 3.549 | 5.4597 | -26.9333 | 0.0010199 | 0.11043 | -0.2992 | 0% | 0 | 68 | 31.3723
Heavy Duty Trucks | Diesel | Rigid 20 - 26 t | Euro II |  | EC |  | 0.06 | 0 | 12 | 86 | 0.00020317 | 0.082326 | 3.9626 | 9.7124 | -2.2744e-05 | 0.0069341 | 0.10265 | 0% | 0 | 70 | 22.7863
Heavy Duty Trucks | Diesel | Rigid 20 - 26 t | Euro II |  | EC |  | 0.06 | 0.5 | 12 | 65 | 0.04052 | 4.2114 | 11.2117 | 13.8604 | 0.0013084 | 0.13255 | -0.15877 | 0% | 0 | 65 | 32.6313
Heavy Duty Trucks | Diesel | Rigid 20 - 26 t | Euro II |  | EC |  | 0.06 | 1 | 12 | 51 | 0.018763 | -0.55945 | 4.6636 | 19.3107 | 0.00045193 | -0.014762 | 0.15468 | 0% | 0 | 51 | 43.8497
Heavy Duty Trucks | Diesel | Rigid 20 - 26 t | Euro II |  | CH4 | Urban Peak |  |  | 10 | 130 | 0 | 0 | 175 | 0 | 0 | 0 | 1000 | 36% | 0 | 70 | 0.112
Heavy Duty Trucks | Diesel | Rigid 20 - 26 t | Euro II |  | CH4 | Urban Off Peak |  |  | 10 | 130 | 0 | 0 | 175 | 0 | 0 | 0 | 1000 | 36% | 0 | 70 | 0.112
Heavy Duty Trucks | Diesel | Rigid 20 - 26 t | Euro II |  | CH4 | Rural |  |  | 10 | 130 | 0 | 0 | 80 | 0 | 0 | 0 | 1000 | 13% | 0 | 70 | 0.0696
Heavy Duty Trucks | Diesel | Rigid 20 - 26 t | Euro II |  | CH4 | Highway |  |  | 10 | 130 | 0 | 0 | 70 | 0 | 0 | 0 | 1000 | 7% | 0 | 70 | 0.0651
Heavy Duty Trucks | Diesel | Rigid 20 - 26 t | Euro II |  | NH3 | Urban Peak |  |  | 10 | 130 | 0 | 0 | 0.0029 | 0 | 0 | 0 | 1 | 0% | 0 | 70 | 0.0029
Heavy Duty Trucks | Diesel | Rigid 20 - 26 t | Euro II |  | NH3 | Urban Off Peak |  |  | 10 | 130 | 0 | 0 | 0.0029 | 0 | 0 | 0 | 1 | 0% | 0 | 70 | 0.0029
Heavy Duty Trucks | Diesel | Rigid 20 - 26 t | Euro II |  | NH3 | Rural |  |  | 10 | 130 | 0 | 0 | 0.0029 | 0 | 0 | 0 | 1 | 0% | 0 | 70 | 0.0029
Heavy Duty Trucks | Diesel | Rigid 20 - 26 t | Euro II |  | NH3 | Highway |  |  | 10 | 130 | 0 | 0 | 0.0029 | 0 | 0 | 0 | 1 | 0% | 0 | 70 | 0.0029
Heavy Duty Trucks | Diesel | Rigid 20 - 26 t | Euro II |  | N2O | Urban Peak |  |  | 10 | 130 | 0 | 0 | 0.011 | 0 | 0 | 0 | 1 | 0% | 0 | 70 | 0.011
Heavy Duty Trucks | Diesel | Rigid 20 - 26 t | Euro II |  | N2O | Urban Off Peak |  |  | 10 | 130 | 0 | 0 | 0.011 | 0 | 0 | 0 | 1 | 0% | 0 | 70 | 0.011
Heavy Duty Trucks | Diesel | Rigid 20 - 26 t | Euro II |  | N2O | Rural |  |  | 10 | 130 | 0 | 0 | 0.009 | 0 | 0 | 0 | 1 | 0% | 0 | 70 | 0.009
Heavy Duty Trucks | Diesel | Rigid 20 - 26 t | Euro II |  | N2O | Highway |  |  | 10 | 130 | 0 | 0 | 0.006 | 0 | 0 | 0 | 1 | 0% | 0 | 70 | 0.006
Heavy Duty Trucks | Diesel | Rigid 20 - 26 t | Euro II |  | SPN23 | Urban Peak | -0.06 | 0 | 12 | 86 | 4.1979e-05 | -0.013208 | 3.5801 | -12.2364 | 0.00096676 | 0.0033368 | 0.074667 | -6.2508e+13 | 0 | 70 | 3.3284e+13
Heavy Duty Trucks | Diesel | Rigid 20 - 26 t | Euro II |  | SPN23 | Urban Peak | -0.06 | 0.5 | 12 | 86 | 5.2904e-05 | -0.016174 | 3.5767 | -13.315 | 0.00094398 | 0.0023907 | 0.086809 | -6.2508e+13 | 0 | 70 | 3.2198e+13
Heavy Duty Trucks | Diesel | Rigid 20 - 26 t | Euro II |  | SPN23 | Urban Peak | -0.06 | 1 | 12 | 86 | 6.1544e-05 | -0.018766 | 3.9074 | -15.421 | 0.00099531 | 0.0022398 | 0.10103 | -6.2508e+13 | 0 | 70 | 3.2564e+13
Heavy Duty Trucks | Diesel | Rigid 20 - 26 t | Euro II |  | SPN23 | Urban Peak | -0.04 | 0 | 12 | 86 | 0.00065986 | -0.18805 | 15.2756 | 85.1884 | 0.00048278 | 0.065507 | 0.88001 | -6.2508e+13 | 0 | 70 | 5.2384e+13
Heavy Duty Trucks | Diesel | Rigid 20 - 26 t | Euro II |  | SPN23 | Urban Peak | -0.04 | 0.5 | 12 | 86 | 0.00028964 | -0.075525 | 5.4941 | 22.1544 | 0.000179 | 0.017689 | 0.3149 | -6.2508e+13 | 0 | 70 | 4.9975e+13
Heavy Duty Trucks | Diesel | Rigid 20 - 26 t | Euro II |  | SPN23 | Urban Peak | -0.04 | 1 | 12 | 86 | 0.00056295 | -0.14144 | 9.8386 | 29.6199 | 0.00030645 | 0.025069 | 0.54988 | -6.2508e+13 | 0 | 70 | 5.1228e+13
Heavy Duty Trucks | Diesel | Rigid 20 - 26 t | Euro II |  | SPN23 | Urban Peak | -0.02 | 0 | 12 | 86 | 0.0038794 | 2.4281 | 0.2389 | 0.70281 | 0.013921 | 0.0021753 | 0.0041852 | -6.2508e+13 | 0 | 70 | 1.73e+14
Heavy Duty Trucks | Diesel | Rigid 20 - 26 t | Euro II |  | SPN23 | Urban Peak | -0.02 | 0.5 | 12 | 86 | -4.1574e-05 | 0.029939 | 2.4616 | -8.2991 | 0.00024925 | 0.0067425 | 0.02004 | -6.2508e+13 | 0 | 70 | 1.5451e+14
Heavy Duty Trucks | Diesel | Rigid 20 - 26 t | Euro II |  | SPN23 | Urban Peak | -0.02 | 1 | 12 | 86 | 9.162e-05 | -0.032381 | 2.3252 | -17.9491 | -8.2149e-05 | 0.0079326 | -0.055411 | -6.2508e+13 | 0 | 70 | 1.6124e+14
Heavy Duty Trucks | Diesel | Rigid 20 - 26 t | Euro II |  | SPN23 | Urban Peak | 0 | 0 | 12 | 86 | 0.00020851 | 0.0055154 | 2.0275 | 11.4359 | -1.0873e-05 | 0.0068889 | 0.086212 | -6.2508e+13 | 0 | 70 | 4.3665e+14
Heavy Duty Trucks | Diesel | Rigid 20 - 26 t | Euro II |  | SPN23 | Urban Peak | 0 | 0.5 | 12 | 86 | -7.1474e-05 | 0.026041 | 2.267 | 7.0218 | -3.1363e-05 | 0.0078453 | 0.059172 | -6.2508e+13 | 0 | 70 | 5.2793e+14
Heavy Duty Trucks | Diesel | Rigid 20 - 26 t | Euro II |  | SPN23 | Urban Peak | 0 | 1 | 12 | 86 | -0.00023583 | 0.028668 | 3.7616 | 14.2697 | -4.8068e-05 | 0.0086621 | 0.1221 | -6.2508e+13 | 0 | 70 | 6.1082e+14
Heavy Duty Trucks | Diesel | Rigid 20 - 26 t | Euro II |  | SPN23 | Urban Peak | 0.02 | 0 | 12 | 86 | 0.00017458 | 0.049868 | 3.5609 | 15.6911 | -3.7524e-05 | 0.010608 | 0.12173 | -6.2508e+13 | 0 | 70 | 7.4698e+14
Heavy Duty Trucks | Diesel | Rigid 20 - 26 t | Euro II |  | SPN23 | Urban Peak | 0.02 | 0.5 | 12 | 86 | 0.00014074 | 0.097727 | 5.6315 | 17.0683 | -3.9049e-05 | 0.012229 | 0.15805 | -6.2508e+13 | 0 | 70 | 1.0186e+15
Heavy Duty Trucks | Diesel | Rigid 20 - 26 t | Euro II |  | SPN23 | Urban Peak | 0.02 | 1 | 12 | 86 | 2.9924e-05 | 0.24052 | 12.1122 | 28.0792 | -6.111e-05 | 0.020487 | 0.29433 | -6.2508e+13 | 0 | 70 | 1.2903e+15
Heavy Duty Trucks | Diesel | Rigid 20 - 26 t | Euro II |  | SPN23 | Urban Peak | 0.04 | 0 | 12 | 86 | 0.00011095 | 0.056967 | 2.8155 | 7.0964 | -2.4895e-05 | 0.006881 | 0.073412 | -6.2508e+13 | 0 | 70 | 1.075e+15
Heavy Duty Trucks | Diesel | Rigid 20 - 26 t | Euro II |  | SPN23 | Urban Peak | 0.04 | 0.5 | 12 | 82 | 0.00014291 | 0.12396 | 5.4228 | 10.8934 | -2.6472e-05 | 0.008581 | 0.12787 | -6.2508e+13 | 0 | 70 | 1.5612e+15
Heavy Duty Trucks | Diesel | Rigid 20 - 26 t | Euro II |  | SPN23 | Urban Peak | 0.04 | 1 | 12 | 68 | 0.027627 | 3.549 | 5.4597 | -26.9333 | 0.0010199 | 0.11043 | -0.2992 | -6.2508e+13 | 0 | 68 | 1.961e+15
Heavy Duty Trucks | Diesel | Rigid 20 - 26 t | Euro II |  | SPN23 | Urban Peak | 0.06 | 0 | 12 | 86 | 0.00020317 | 0.082326 | 3.9626 | 9.7124 | -2.2744e-05 | 0.0069341 | 0.10265 | -6.2508e+13 | 0 | 70 | 1424332508625287
Heavy Duty Trucks | Diesel | Rigid 20 - 26 t | Euro II |  | SPN23 | Urban Peak | 0.06 | 0.5 | 12 | 65 | 0.04052 | 4.2114 | 11.2117 | 13.8604 | 0.0013084 | 0.13255 | -0.15877 | -6.2508e+13 | 0 | 65 | 2039725582746156
Heavy Duty Trucks | Diesel | Rigid 20 - 26 t | Euro II |  | SPN23 | Urban Peak | 0.06 | 1 | 12 | 51 | 0.018763 | -0.55945 | 4.6636 | 19.3107 | 0.00045193 | -0.014762 | 0.15468 | -6.2508e+13 | 0 | 51 | 2.741e+15
Heavy Duty Trucks | Diesel | Rigid 20 - 26 t | Euro II |  | SPN23 | Urban Off Peak | -0.06 | 0 | 12 | 86 | 4.1979e-05 | -0.013208 | 3.5801 | -12.2364 | 0.00096676 | 0.0033368 | 0.074667 | -6.2508e+13 | 0 | 70 | 3.3284e+13
Heavy Duty Trucks | Diesel | Rigid 20 - 26 t | Euro II |  | SPN23 | Urban Off Peak | -0.06 | 0.5 | 12 | 86 | 5.2904e-05 | -0.016174 | 3.5767 | -13.315 | 0.00094398 | 0.0023907 | 0.086809 | -6.2508e+13 | 0 | 70 | 3.2198e+13
Heavy Duty Trucks | Diesel | Rigid 20 - 26 t | Euro II |  | SPN23 | Urban Off Peak | -0.06 | 1 | 12 | 86 | 6.1544e-05 | -0.018766 | 3.9074 | -15.421 | 0.00099531 | 0.0022398 | 0.10103 | -6.2508e+13 | 0 | 70 | 3.2564e+13
Heavy Duty Trucks | Diesel | Rigid 20 - 26 t | Euro II |  | SPN23 | Urban Off Peak | -0.04 | 0 | 12 | 86 | 0.00065986 | -0.18805 | 15.2756 | 85.1884 | 0.00048278 | 0.065507 | 0.88001 | -6.2508e+13 | 0 | 70 | 5.2384e+13
Heavy Duty Trucks | Diesel | Rigid 20 - 26 t | Euro II |  | SPN23 | Urban Off Peak | -0.04 | 0.5 | 12 | 86 | 0.00028964 | -0.075525 | 5.4941 | 22.1544 | 0.000179 | 0.017689 | 0.3149 | -6.2508e+13 | 0 | 70 | 4.9975e+13
Heavy Duty Trucks | Diesel | Rigid 20 - 26 t | Euro II |  | SPN23 | Urban Off Peak | -0.04 | 1 | 12 | 86 | 0.00056295 | -0.14144 | 9.8386 | 29.6199 | 0.00030645 | 0.025069 | 0.54988 | -6.2508e+13 | 0 | 70 | 5.1228e+13
Heavy Duty Trucks | Diesel | Rigid 20 - 26 t | Euro II |  | SPN23 | Urban Off Peak | -0.02 | 0 | 12 | 86 | 0.0038794 | 2.4281 | 0.2389 | 0.70281 | 0.013921 | 0.0021753 | 0.0041852 | -6.2508e+13 | 0 | 70 | 1.73e+14
Heavy Duty Trucks | Diesel | Rigid 20 - 26 t | Euro II |  | SPN23 | Urban Off Peak | -0.02 | 0.5 | 12 | 86 | -4.1574e-05 | 0.029939 | 2.4616 | -8.2991 | 0.00024925 | 0.0067425 | 0.02004 | -6.2508e+13 | 0 | 70 | 1.5451e+14
Heavy Duty Trucks | Diesel | Rigid 20 - 26 t | Euro II |  | SPN23 | Urban Off Peak | -0.02 | 1 | 12 | 86 | 9.162e-05 | -0.032381 | 2.3252 | -17.9491 | -8.2149e-05 | 0.0079326 | -0.055411 | -6.2508e+13 | 0 | 70 | 1.6124e+14
Heavy Duty Trucks | Diesel | Rigid 20 - 26 t | Euro II |  | SPN23 | Urban Off Peak | 0 | 0 | 12 | 86 | 0.00020851 | 0.0055154 | 2.0275 | 11.4359 | -1.0873e-05 | 0.0068889 | 0.086212 | -6.2508e+13 | 0 | 70 | 4.3665e+14
Heavy Duty Trucks | Diesel | Rigid 20 - 26 t | Euro II |  | SPN23 | Urban Off Peak | 0 | 0.5 | 12 | 86 | -7.1474e-05 | 0.026041 | 2.267 | 7.0218 | -3.1363e-05 | 0.0078453 | 0.059172 | -6.2508e+13 | 0 | 70 | 5.2793e+14
Heavy Duty Trucks | Diesel | Rigid 20 - 26 t | Euro II |  | SPN23 | Urban Off Peak | 0 | 1 | 12 | 86 | -0.00023583 | 0.028668 | 3.7616 | 14.2697 | -4.8068e-05 | 0.0086621 | 0.1221 | -6.2508e+13 | 0 | 70 | 6.1082e+14
Heavy Duty Trucks | Diesel | Rigid 20 - 26 t | Euro II |  | SPN23 | Urban Off Peak | 0.02 | 0 | 12 | 86 | 0.00017458 | 0.049868 | 3.5609 | 15.6911 | -3.7524e-05 | 0.010608 | 0.12173 | -6.2508e+13 | 0 | 70 | 7.4698e+14
Heavy Duty Trucks | Diesel | Rigid 20 - 26 t | Euro II |  | SPN23 | Urban Off Peak | 0.02 | 0.5 | 12 | 86 | 0.00014074 | 0.097727 | 5.6315 | 17.0683 | -3.9049e-05 | 0.012229 | 0.15805 | -6.2508e+13 | 0 | 70 | 1.0186e+15
Heavy Duty Trucks | Diesel | Rigid 20 - 26 t | Euro II |  | SPN23 | Urban Off Peak | 0.02 | 1 | 12 | 86 | 2.9924e-05 | 0.24052 | 12.1122 | 28.0792 | -6.111e-05 | 0.020487 | 0.29433 | -6.2508e+13 | 0 | 70 | 1.2903e+15
Heavy Duty Trucks | Diesel | Rigid 20 - 26 t | Euro II |  | SPN23 | Urban Off Peak | 0.04 | 0 | 12 | 86 | 0.00011095 | 0.056967 | 2.8155 | 7.0964 | -2.4895e-05 | 0.006881 | 0.073412 | -6.2508e+13 | 0 | 70 | 1.075e+15
Heavy Duty Trucks | Diesel | Rigid 20 - 26 t | Euro II |  | SPN23 | Urban Off Peak | 0.04 | 0.5 | 12 | 82 | 0.00014291 | 0.12396 | 5.4228 | 10.8934 | -2.6472e-05 | 0.008581 | 0.12787 | -6.2508e+13 | 0 | 70 | 1.5612e+15
Heavy Duty Trucks | Diesel | Rigid 20 - 26 t | Euro II |  | SPN23 | Urban Off Peak | 0.04 | 1 | 12 | 68 | 0.027627 | 3.549 | 5.4597 | -26.9333 | 0.0010199 | 0.11043 | -0.2992 | -6.2508e+13 | 0 | 68 | 1.961e+15
Heavy Duty Trucks | Diesel | Rigid 20 - 26 t | Euro II |  | SPN23 | Urban Off Peak | 0.06 | 0 | 12 | 86 | 0.00020317 | 0.082326 | 3.9626 | 9.7124 | -2.2744e-05 | 0.0069341 | 0.10265 | -6.2508e+13 | 0 | 70 | 1424332508625287
Heavy Duty Trucks | Diesel | Rigid 20 - 26 t | Euro II |  | SPN23 | Urban Off Peak | 0.06 | 0.5 | 12 | 65 | 0.04052 | 4.2114 | 11.2117 | 13.8604 | 0.0013084 | 0.13255 | -0.15877 | -6.2508e+13 | 0 | 65 | 2039725582746156
Heavy Duty Trucks | Diesel | Rigid 20 - 26 t | Euro II |  | SPN23 | Urban Off Peak | 0.06 | 1 | 12 | 51 | 0.018763 | -0.55945 | 4.6636 | 19.3107 | 0.00045193 | -0.014762 | 0.15468 | -6.2508e+13 | 0 | 51 | 2.741e+15
Heavy Duty Trucks | Diesel | Rigid 20 - 26 t | Euro II |  | SPN23 | Rural | -0.06 | 0 | 12 | 86 | 4.1979e-05 | -0.013208 | 3.5801 | -12.2364 | 0.00096676 | 0.0033368 | 0.074667 | -2.692e+13 | 0 | 70 | 1.4334e+13
Heavy Duty Trucks | Diesel | Rigid 20 - 26 t | Euro II |  | SPN23 | Rural | -0.06 | 0.5 | 12 | 86 | 5.2904e-05 | -0.016174 | 3.5767 | -13.315 | 0.00094398 | 0.0023907 | 0.086809 | -2.692e+13 | 0 | 70 | 1.3867e+13
Heavy Duty Trucks | Diesel | Rigid 20 - 26 t | Euro II |  | SPN23 | Rural | -0.06 | 1 | 12 | 86 | 6.1544e-05 | -0.018766 | 3.9074 | -15.421 | 0.00099531 | 0.0022398 | 0.10103 | -2.692e+13 | 0 | 70 | 1.4024e+13
Heavy Duty Trucks | Diesel | Rigid 20 - 26 t | Euro II |  | SPN23 | Rural | -0.04 | 0 | 12 | 86 | 0.00065986 | -0.18805 | 15.2756 | 85.1884 | 0.00048278 | 0.065507 | 0.88001 | -2.692e+13 | 0 | 70 | 2.256e+13
Heavy Duty Trucks | Diesel | Rigid 20 - 26 t | Euro II |  | SPN23 | Rural | -0.04 | 0.5 | 12 | 86 | 0.00028964 | -0.075525 | 5.4941 | 22.1544 | 0.000179 | 0.017689 | 0.3149 | -2.692e+13 | 0 | 70 | 2.1522e+13
Heavy Duty Trucks | Diesel | Rigid 20 - 26 t | Euro II |  | SPN23 | Rural | -0.04 | 1 | 12 | 86 | 0.00056295 | -0.14144 | 9.8386 | 29.6199 | 0.00030645 | 0.025069 | 0.54988 | -2.692e+13 | 0 | 70 | 2.2062e+13
Heavy Duty Trucks | Diesel | Rigid 20 - 26 t | Euro II |  | SPN23 | Rural | -0.02 | 0 | 12 | 86 | 0.0038794 | 2.4281 | 0.2389 | 0.70281 | 0.013921 | 0.0021753 | 0.0041852 | -2.692e+13 | 0 | 70 | 7.4507e+13
Heavy Duty Trucks | Diesel | Rigid 20 - 26 t | Euro II |  | SPN23 | Rural | -0.02 | 0.5 | 12 | 86 | -4.1574e-05 | 0.029939 | 2.4616 | -8.2991 | 0.00024925 | 0.0067425 | 0.02004 | -2.692e+13 | 0 | 70 | 6.6541e+13
Heavy Duty Trucks | Diesel | Rigid 20 - 26 t | Euro II |  | SPN23 | Rural | -0.02 | 1 | 12 | 86 | 9.162e-05 | -0.032381 | 2.3252 | -17.9491 | -8.2149e-05 | 0.0079326 | -0.055411 | -2.692e+13 | 0 | 70 | 6.9439e+13
Heavy Duty Trucks | Diesel | Rigid 20 - 26 t | Euro II |  | SPN23 | Rural | 0 | 0 | 12 | 86 | 0.00020851 | 0.0055154 | 2.0275 | 11.4359 | -1.0873e-05 | 0.0068889 | 0.086212 | -2.692e+13 | 0 | 70 | 1.8805e+14
Heavy Duty Trucks | Diesel | Rigid 20 - 26 t | Euro II |  | SPN23 | Rural | 0 | 0.5 | 12 | 86 | -7.1474e-05 | 0.026041 | 2.267 | 7.0218 | -3.1363e-05 | 0.0078453 | 0.059172 | -2.692e+13 | 0 | 70 | 2.2736e+14
Heavy Duty Trucks | Diesel | Rigid 20 - 26 t | Euro II |  | SPN23 | Rural | 0 | 1 | 12 | 86 | -0.00023583 | 0.028668 | 3.7616 | 14.2697 | -4.8068e-05 | 0.0086621 | 0.1221 | -2.692e+13 | 0 | 70 | 2.6306e+14
Heavy Duty Trucks | Diesel | Rigid 20 - 26 t | Euro II |  | SPN23 | Rural | 0.02 | 0 | 12 | 86 | 0.00017458 | 0.049868 | 3.5609 | 15.6911 | -3.7524e-05 | 0.010608 | 0.12173 | -2.692e+13 | 0 | 70 | 3.217e+14
Heavy Duty Trucks | Diesel | Rigid 20 - 26 t | Euro II |  | SPN23 | Rural | 0.02 | 0.5 | 12 | 86 | 0.00014074 | 0.097727 | 5.6315 | 17.0683 | -3.9049e-05 | 0.012229 | 0.15805 | -2.692e+13 | 0 | 70 | 4.3866e+14
Heavy Duty Trucks | Diesel | Rigid 20 - 26 t | Euro II |  | SPN23 | Rural | 0.02 | 1 | 12 | 86 | 2.9924e-05 | 0.24052 | 12.1122 | 28.0792 | -6.111e-05 | 0.020487 | 0.29433 | -2.692e+13 | 0 | 70 | 5.5568e+14
Heavy Duty Trucks | Diesel | Rigid 20 - 26 t | Euro II |  | SPN23 | Rural | 0.04 | 0 | 12 | 86 | 0.00011095 | 0.056967 | 2.8155 | 7.0964 | -2.4895e-05 | 0.006881 | 0.073412 | -2.692e+13 | 0 | 70 | 4.6297e+14
Heavy Duty Trucks | Diesel | Rigid 20 - 26 t | Euro II |  | SPN23 | Rural | 0.04 | 0.5 | 12 | 82 | 0.00014291 | 0.12396 | 5.4228 | 10.8934 | -2.6472e-05 | 0.008581 | 0.12787 | -2.692e+13 | 0 | 70 | 6.7234e+14
Heavy Duty Trucks | Diesel | Rigid 20 - 26 t | Euro II |  | SPN23 | Rural | 0.04 | 1 | 12 | 68 | 0.027627 | 3.549 | 5.4597 | -26.9333 | 0.0010199 | 0.11043 | -0.2992 | -2.692e+13 | 0 | 68 | 8.4455e+14
Heavy Duty Trucks | Diesel | Rigid 20 - 26 t | Euro II |  | SPN23 | Rural | 0.06 | 0 | 12 | 86 | 0.00020317 | 0.082326 | 3.9626 | 9.7124 | -2.2744e-05 | 0.0069341 | 0.10265 | -2.692e+13 | 0 | 70 | 613413231615288
Heavy Duty Trucks | Diesel | Rigid 20 - 26 t | Euro II |  | SPN23 | Rural | 0.06 | 0.5 | 12 | 65 | 0.04052 | 4.2114 | 11.2117 | 13.8604 | 0.0013084 | 0.13255 | -0.15877 | -2.692e+13 | 0 | 65 | 8.7844e+14
Heavy Duty Trucks | Diesel | Rigid 20 - 26 t | Euro II |  | SPN23 | Rural | 0.06 | 1 | 12 | 51 | 0.018763 | -0.55945 | 4.6636 | 19.3107 | 0.00045193 | -0.014762 | 0.15468 | -2.692e+13 | 0 | 51 | 1.1804e+15
Heavy Duty Trucks | Diesel | Rigid 20 - 26 t | Euro II |  | SPN23 | Highway | -0.06 | 0 | 12 | 86 | 4.1979e-05 | -0.013208 | 3.5801 | -12.2364 | 0.00096676 | 0.0033368 | 0.074667 | -2.8044e+13 | 0 | 70 | 1.4933e+13
Heavy Duty Trucks | Diesel | Rigid 20 - 26 t | Euro II |  | SPN23 | Highway | -0.06 | 0.5 | 12 | 86 | 5.2904e-05 | -0.016174 | 3.5767 | -13.315 | 0.00094398 | 0.0023907 | 0.086809 | -2.8044e+13 | 0 | 70 | 1.4445e+13
Heavy Duty Trucks | Diesel | Rigid 20 - 26 t | Euro II |  | SPN23 | Highway | -0.06 | 1 | 12 | 86 | 6.1544e-05 | -0.018766 | 3.9074 | -15.421 | 0.00099531 | 0.0022398 | 0.10103 | -2.8044e+13 | 0 | 70 | 1.461e+13
Heavy Duty Trucks | Diesel | Rigid 20 - 26 t | Euro II |  | SPN23 | Highway | -0.04 | 0 | 12 | 86 | 0.00065986 | -0.18805 | 15.2756 | 85.1884 | 0.00048278 | 0.065507 | 0.88001 | -2.8044e+13 | 0 | 70 | 2.3502e+13
Heavy Duty Trucks | Diesel | Rigid 20 - 26 t | Euro II |  | SPN23 | Highway | -0.04 | 0.5 | 12 | 86 | 0.00028964 | -0.075525 | 5.4941 | 22.1544 | 0.000179 | 0.017689 | 0.3149 | -2.8044e+13 | 0 | 70 | 2.2421e+13
Heavy Duty Trucks | Diesel | Rigid 20 - 26 t | Euro II |  | SPN23 | Highway | -0.04 | 1 | 12 | 86 | 0.00056295 | -0.14144 | 9.8386 | 29.6199 | 0.00030645 | 0.025069 | 0.54988 | -2.8044e+13 | 0 | 70 | 2.2983e+13
Heavy Duty Trucks | Diesel | Rigid 20 - 26 t | Euro II |  | SPN23 | Highway | -0.02 | 0 | 12 | 86 | 0.0038794 | 2.4281 | 0.2389 | 0.70281 | 0.013921 | 0.0021753 | 0.0041852 | -2.8044e+13 | 0 | 70 | 7.7617e+13
Heavy Duty Trucks | Diesel | Rigid 20 - 26 t | Euro II |  | SPN23 | Highway | -0.02 | 0.5 | 12 | 86 | -4.1574e-05 | 0.029939 | 2.4616 | -8.2991 | 0.00024925 | 0.0067425 | 0.02004 | -2.8044e+13 | 0 | 70 | 6.9319e+13
Heavy Duty Trucks | Diesel | Rigid 20 - 26 t | Euro II |  | SPN23 | Highway | -0.02 | 1 | 12 | 86 | 9.162e-05 | -0.032381 | 2.3252 | -17.9491 | -8.2149e-05 | 0.0079326 | -0.055411 | -2.8044e+13 | 0 | 70 | 7.2338e+13
Heavy Duty Trucks | Diesel | Rigid 20 - 26 t | Euro II |  | SPN23 | Highway | 0 | 0 | 12 | 86 | 0.00020851 | 0.0055154 | 2.0275 | 11.4359 | -1.0873e-05 | 0.0068889 | 0.086212 | -2.8044e+13 | 0 | 70 | 1.959e+14
Heavy Duty Trucks | Diesel | Rigid 20 - 26 t | Euro II |  | SPN23 | Highway | 0 | 0.5 | 12 | 86 | -7.1474e-05 | 0.026041 | 2.267 | 7.0218 | -3.1363e-05 | 0.0078453 | 0.059172 | -2.8044e+13 | 0 | 70 | 2.3685e+14
Heavy Duty Trucks | Diesel | Rigid 20 - 26 t | Euro II |  | SPN23 | Highway | 0 | 1 | 12 | 86 | -0.00023583 | 0.028668 | 3.7616 | 14.2697 | -4.8068e-05 | 0.0086621 | 0.1221 | -2.8044e+13 | 0 | 70 | 2.7404e+14
Heavy Duty Trucks | Diesel | Rigid 20 - 26 t | Euro II |  | SPN23 | Highway | 0.02 | 0 | 12 | 86 | 0.00017458 | 0.049868 | 3.5609 | 15.6911 | -3.7524e-05 | 0.010608 | 0.12173 | -2.8044e+13 | 0 | 70 | 3.3513e+14
Heavy Duty Trucks | Diesel | Rigid 20 - 26 t | Euro II |  | SPN23 | Highway | 0.02 | 0.5 | 12 | 86 | 0.00014074 | 0.097727 | 5.6315 | 17.0683 | -3.9049e-05 | 0.012229 | 0.15805 | -2.8044e+13 | 0 | 70 | 4.5697e+14
Heavy Duty Trucks | Diesel | Rigid 20 - 26 t | Euro II |  | SPN23 | Highway | 0.02 | 1 | 12 | 86 | 2.9924e-05 | 0.24052 | 12.1122 | 28.0792 | -6.111e-05 | 0.020487 | 0.29433 | -2.8044e+13 | 0 | 70 | 5.7888e+14
Heavy Duty Trucks | Diesel | Rigid 20 - 26 t | Euro II |  | SPN23 | Highway | 0.04 | 0 | 12 | 86 | 0.00011095 | 0.056967 | 2.8155 | 7.0964 | -2.4895e-05 | 0.006881 | 0.073412 | -2.8044e+13 | 0 | 70 | 4.823e+14
Heavy Duty Trucks | Diesel | Rigid 20 - 26 t | Euro II |  | SPN23 | Highway | 0.04 | 0.5 | 12 | 82 | 0.00014291 | 0.12396 | 5.4228 | 10.8934 | -2.6472e-05 | 0.008581 | 0.12787 | -2.8044e+13 | 0 | 70 | 700409045013518
Heavy Duty Trucks | Diesel | Rigid 20 - 26 t | Euro II |  | SPN23 | Highway | 0.04 | 1 | 12 | 68 | 0.027627 | 3.549 | 5.4597 | -26.9333 | 0.0010199 | 0.11043 | -0.2992 | -2.8044e+13 | 0 | 68 | 8.7981e+14
Heavy Duty Trucks | Diesel | Rigid 20 - 26 t | Euro II |  | SPN23 | Highway | 0.06 | 0 | 12 | 86 | 0.00020317 | 0.082326 | 3.9626 | 9.7124 | -2.2744e-05 | 0.0069341 | 0.10265 | -2.8044e+13 | 0 | 70 | 6.3902e+14
Heavy Duty Trucks | Diesel | Rigid 20 - 26 t | Euro II |  | SPN23 | Highway | 0.06 | 0.5 | 12 | 65 | 0.04052 | 4.2114 | 11.2117 | 13.8604 | 0.0013084 | 0.13255 | -0.15877 | -2.8044e+13 | 0 | 65 | 9.1512e+14
Heavy Duty Trucks | Diesel | Rigid 20 - 26 t | Euro II |  | SPN23 | Highway | 0.06 | 1 | 12 | 51 | 0.018763 | -0.55945 | 4.6636 | 19.3107 | 0.00045193 | -0.014762 | 0.15468 | -2.8044e+13 | 0 | 51 | 1229726185732470
Heavy Duty Trucks | Diesel | Rigid 20 - 26 t | Euro III |  | CO |  | -0.06 | 0 | 12 | 86 | 1.9965e-05 | -0.0066955 | 0.67525 | 4.2883 | 3.9476e-05 | 0.011677 | 0.12766 | 0% | 0 | 70 | 0.32117
Heavy Duty Trucks | Diesel | Rigid 20 - 26 t | Euro III |  | CO |  | -0.06 | 0.5 | 12 | 86 | 4.6491e-05 | -0.010874 | 1.0219 | 3.0589 | 0.00010315 | 0.015116 | 0.15402 | 0% | 0 | 70 | 0.30989
Heavy Duty Trucks | Diesel | Rigid 20 - 26 t | Euro III |  | CO |  | -0.06 | 1 | 12 | 86 | 2.6757e-05 | -0.010329 | 3.1472 | 0.73533 | 0.0011092 | 0.034201 | 0.38623 | 0% | 0 | 70 | 0.31232
Heavy Duty Trucks | Diesel | Rigid 20 - 26 t | Euro III |  | CO |  | -0.04 | 0 | 12 | 86 | 1.3097e-05 | -0.0047654 | 0.54076 | 3.5406 | 9.4286e-06 | 0.008572 | 0.089509 | 0% | 0 | 70 | 0.43757
Heavy Duty Trucks | Diesel | Rigid 20 - 26 t | Euro III |  | CO |  | -0.04 | 0.5 | 12 | 86 | 2.6001e-05 | -0.0080711 | 0.7407 | 3.6467 | 2.1571e-05 | 0.0095871 | 0.13366 | 0% | 0 | 70 | 0.39016
Heavy Duty Trucks | Diesel | Rigid 20 - 26 t | Euro III |  | CO |  | -0.04 | 1 | 12 | 86 | 0.00018149 | -0.032831 | 2.4642 | 5.3738 | 0.00027127 | 0.017091 | 0.43723 | 0% | 0 | 70 | 0.38211
Heavy Duty Trucks | Diesel | Rigid 20 - 26 t | Euro III |  | CO |  | -0.02 | 0 | 12 | 86 | 0.00032612 | -0.0084419 | 0.95935 | 5.1197 | 0.00027705 | 0.006394 | 0.18114 | 0% | 0 | 70 | 1.0268
Heavy Duty Trucks | Diesel | Rigid 20 - 26 t | Euro III |  | CO |  | -0.02 | 0.5 | 12 | 86 | 0.00032691 | -0.016537 | 1.4974 | 4.903 | 0.00030455 | 0.0083364 | 0.26224 | 0% | 0 | 70 | 0.86042
Heavy Duty Trucks | Diesel | Rigid 20 - 26 t | Euro III |  | CO |  | -0.02 | 1 | 12 | 86 | 0.00018113 | 0.0026193 | -0.12967 | 9.2038 | 0.00043098 | -0.015483 | 0.28566 | 0% | 0 | 70 | 0.81656
Heavy Duty Trucks | Diesel | Rigid 20 - 26 t | Euro III |  | CO |  | 0 | 0 | 12 | 86 | 0.00035816 | -0.0081656 | 1.2986 | 4.8877 | 0.00026486 | 0.0093583 | 0.20757 | 0% | 0 | 70 | 1.1811
Heavy Duty Trucks | Diesel | Rigid 20 - 26 t | Euro III |  | CO |  | 0 | 0.5 | 12 | 86 | 0.00073982 | -0.023963 | 1.4253 | 5.0072 | 0.00045078 | -0.0015852 | 0.31125 | 0% | 0 | 70 | 1.4298
Heavy Duty Trucks | Diesel | Rigid 20 - 26 t | Euro III |  | CO |  | 0 | 1 | 12 | 86 | 0.0021662 | -0.10037 | 2.813 | 10.4536 | 0.0011495 | -0.036557 | 0.86497 | 0% | 0 | 70 | 1.6635
Heavy Duty Trucks | Diesel | Rigid 20 - 26 t | Euro III |  | CO |  | 0.02 | 0 | 12 | 86 | 0.00044221 | -0.0045777 | 1.1409 | 4.7844 | 0.00028069 | 0.0080849 | 0.19724 | 0% | 0 | 70 | 1.4288
Heavy Duty Trucks | Diesel | Rigid 20 - 26 t | Euro III |  | CO |  | 0.02 | 0.5 | 12 | 86 | 0.0012732 | -0.035334 | 2.442 | 6.0738 | 0.00063827 | -0.0010797 | 0.48989 | 0% | 0 | 70 | 1.7771
Heavy Duty Trucks | Diesel | Rigid 20 - 26 t | Euro III |  | CO |  | 0.02 | 1 | 12 | 86 | 0.0026227 | 0.007694 | -1.1356 | 30.5602 | 0.002104 | -0.063543 | 0.8256 | 0% | 0 | 70 | 1.8978
Heavy Duty Trucks | Diesel | Rigid 20 - 26 t | Euro III |  | CO |  | 0.04 | 0 | 12 | 86 | 0.00018504 | 0.054215 | 1.9025 | 3.4681 | 0.00023305 | 0.042162 | 0.065875 | 0% | 0 | 70 | 1.5998
Heavy Duty Trucks | Diesel | Rigid 20 - 26 t | Euro III |  | CO |  | 0.04 | 0.5 | 12 | 83 | 2.6394e-06 | -0.007781 | 2.2301 | 4.6893 | -7.7165e-05 | 0.015467 | 0.32843 | 0% | 0 | 70 | 1.709
Heavy Duty Trucks | Diesel | Rigid 20 - 26 t | Euro III |  | CO |  | 0.04 | 1 | 12 | 69 | 0.00066726 | -0.066373 | 4.768 | 2.0998 | 0.00027092 | 1.9016e-05 | 0.74894 | 0% | 0 | 69 | 1.6644
Heavy Duty Trucks | Diesel | Rigid 20 - 26 t | Euro III |  | CO |  | 0.06 | 0 | 12 | 86 | 3.2511e-05 | 0.024004 | 1.0499 | 4.3407 | 0.00013093 | 0.014971 | 0.16242 | 0% | 0 | 70 | 1.5937
Heavy Duty Trucks | Diesel | Rigid 20 - 26 t | Euro III |  | CO |  | 0.06 | 0.5 | 12 | 67 | -0.0042681 | 0.95152 | -2.6078 | -14.7953 | 0.0035979 | 0.14739 | -0.92367 | 0% | 0 | 67 | 1.6637
Heavy Duty Trucks | Diesel | Rigid 20 - 26 t | Euro III |  | CO |  | 0.06 | 1 | 12 | 52 | 0.0013454 | -0.17755 | 7.7559 | -0.0018231 | 2.1817e-06 | -0.0015642 | 1.0404 | 0% | 0 | 52 | 2.24
Heavy Duty Trucks | Diesel | Rigid 20 - 26 t | Euro III |  | NOx |  | -0.06 | 0 | 12 | 86 | -6.5545e-06 | 0.0023892 | 1.4403 | -4.3343 | 0.00054344 | 0.0051438 | 0.010791 | 0% | 0 | 70 | 0.49888
Heavy Duty Trucks | Diesel | Rigid 20 - 26 t | Euro III |  | NOx |  | -0.06 | 0.5 | 12 | 86 | -2.8049e-06 | 0.00085653 | 1.4947 | -4.716 | 0.00056879 | 0.0049594 | 0.021147 | 0% | 0 | 70 | 0.46699
Heavy Duty Trucks | Diesel | Rigid 20 - 26 t | Euro III |  | NOx |  | -0.06 | 1 | 12 | 86 | 0.00032895 | -0.0093829 | 3.9913 | 0.80568 | 0.0020242 | -0.003368 | 0.35529 | 0% | 0 | 70 | 0.49392
Heavy Duty Trucks | Diesel | Rigid 20 - 26 t | Euro III |  | NOx |  | -0.04 | 0 | 12 | 86 | 1.2327e-05 | -0.0045753 | 0.51891 | 3.9989 | 1.7757e-05 | 0.0041144 | 0.03881 | 0% | 0 | 70 | 0.76401
Heavy Duty Trucks | Diesel | Rigid 20 - 26 t | Euro III |  | NOx |  | -0.04 | 0.5 | 12 | 86 | 2.4806e-05 | -0.0076345 | 0.68658 | 4.0154 | 2.1991e-05 | 0.0044147 | 0.053724 | 0% | 0 | 70 | 0.70365
Heavy Duty Trucks | Diesel | Rigid 20 - 26 t | Euro III |  | NOx |  | -0.04 | 1 | 12 | 86 | -0.00048278 | 0.039629 | 4.0881 | -3.5963 | 0.00098339 | 0.016898 | 0.15643 | 0% | 0 | 70 | 0.72185
Heavy Duty Trucks | Diesel | Rigid 20 - 26 t | Euro III |  | NOx |  | -0.02 | 0 | 12 | 86 | 0.00041378 | -0.012594 | 2.4329 | 10.6297 | 0.00017294 | 0.011171 | 0.13978 | 0% | 0 | 70 | 2.1088
Heavy Duty Trucks | Diesel | Rigid 20 - 26 t | Euro III |  | NOx |  | -0.02 | 0.5 | 12 | 86 | -0.00050664 | 0.070258 | 4.1851 | 5.6897 | 0.00039084 | 0.026305 | 0.12267 | 0% | 0 | 70 | 1.7277
Heavy Duty Trucks | Diesel | Rigid 20 - 26 t | Euro III |  | NOx |  | -0.02 | 1 | 12 | 86 | -0.0010655 | 0.093206 | 6.626 | 10.3194 | 0.00038448 | 0.035624 | 0.26052 | 0% | 0 | 70 | 1.7414
Heavy Duty Trucks | Diesel | Rigid 20 - 26 t | Euro III |  | NOx |  | 0 | 0 | 12 | 86 | 0.000911 | 0.037126 | 2.6441 | 11.2442 | 0.00018033 | 0.014141 | 0.11903 | 0% | 0 | 70 | 4.9523
Heavy Duty Trucks | Diesel | Rigid 20 - 26 t | Euro III |  | NOx |  | 0 | 0.5 | 12 | 86 | 0.00060797 | 0.033666 | 3.2198 | 9.7178 | 9.8902e-05 | 0.012655 | 0.1446 | 0% | 0 | 70 | 5.7385
Heavy Duty Trucks | Diesel | Rigid 20 - 26 t | Euro III |  | NOx |  | 0 | 1 | 12 | 86 | 0.00067953 | 0.1367 | 13.4067 | 31.9297 | 6.3792e-05 | 0.04753 | 0.52732 | 0% | 0 | 70 | 6.4222
Heavy Duty Trucks | Diesel | Rigid 20 - 26 t | Euro III |  | NOx |  | 0.02 | 0 | 12 | 86 | 0.0018745 | 0.068922 | 2.694 | 15.6681 | 0.00022647 | 0.011638 | 0.14986 | 0% | 0 | 70 | 8.1609
Heavy Duty Trucks | Diesel | Rigid 20 - 26 t | Euro III |  | NOx |  | 0.02 | 0.5 | 12 | 86 | 0.0023551 | 0.40367 | 1.8874 | -34.4124 | 0.0003111 | 0.039838 | -0.29783 | 0% | 0 | 70 | 10.2592
Heavy Duty Trucks | Diesel | Rigid 20 - 26 t | Euro III |  | NOx |  | 0.02 | 1 | 12 | 86 | 0.0022807 | 0.40232 | -0.52778 | -27.3289 | 0.00032581 | 0.026211 | -0.25306 | 0% | 0 | 70 | 12.0885
Heavy Duty Trucks | Diesel | Rigid 20 - 26 t | Euro III |  | NOx |  | 0.04 | 0 | 12 | 86 | 0.0069907 | 1.4486 | 8.744 | 40.505 | 0.00093574 | 0.12487 | -0.016671 | 0% | 0 | 70 | 10.8926
Heavy Duty Trucks | Diesel | Rigid 20 - 26 t | Euro III |  | NOx |  | 0.04 | 0.5 | 12 | 83 | -0.00029963 | 0.26896 | 13.3409 | 28.041 | -9.5635e-05 | 0.030765 | 0.45193 | 0% | 0 | 70 | 14.5543
Heavy Duty Trucks | Diesel | Rigid 20 - 26 t | Euro III |  | NOx |  | 0.04 | 1 | 12 | 69 | -0.00012314 | 0.056892 | 2.3639 | 3.772 | -1.6878e-05 | 0.0046366 | 0.067642 | 0% | 0 | 69 | 18.7425
Heavy Duty Trucks | Diesel | Rigid 20 - 26 t | Euro III |  | NOx |  | 0.06 | 0 | 12 | 86 | 0.010686 | 1.7518 | 6.5705 | -24.924 | 0.0010691 | 0.12276 | -0.40172 | 0% | 0 | 70 | 13.4922
Heavy Duty Trucks | Diesel | Rigid 20 - 26 t | Euro III |  | NOx |  | 0.06 | 0.5 | 12 | 67 | -2.2832e-05 | 0.17937 | 7.263 | 13.0301 | -5.1401e-05 | 0.01497 | 0.20104 | 0% | 0 | 67 | 19.9042
Heavy Duty Trucks | Diesel | Rigid 20 - 26 t | Euro III |  | NOx |  | 0.06 | 1 | 12 | 52 | -0.0023066 | 0.13513 | -0.33207 | -8.4769 | -0.00010115 | 0.0065895 | -0.057139 | 0% | 0 | 52 | 24.5722
Heavy Duty Trucks | Diesel | Rigid 20 - 26 t | Euro III |  | VOC |  | -0.06 | 0 | 12 | 86 | -9.6832e-07 | -0.00067475 | 0.41139 | 3.2026 | 0.00021644 | 0.0386 | 0.23256 | 0% | 0 | 70 | 0.10141
Heavy Duty Trucks | Diesel | Rigid 20 - 26 t | Euro III |  | VOC |  | -0.06 | 0.5 | 12 | 86 | -1.3529e-06 | -0.00032876 | 0.35849 | 2.7538 | 0.00020471 | 0.036503 | 0.22066 | 0% | 0 | 70 | 0.097432
Heavy Duty Trucks | Diesel | Rigid 20 - 26 t | Euro III |  | VOC |  | -0.06 | 1 | 12 | 86 | -4.302e-06 | 0.00051492 | 0.57748 | 4.3399 | 0.00042694 | 0.062382 | 0.35813 | 0% | 0 | 70 | 0.096004
Heavy Duty Trucks | Diesel | Rigid 20 - 26 t | Euro III |  | VOC |  | -0.04 | 0 | 12 | 86 | 1.9928e-06 | -0.0015821 | 0.39915 | 2.7649 | 9.1002e-05 | 0.030687 | 0.19781 | 0% | 0 | 70 | 0.12095
Heavy Duty Trucks | Diesel | Rigid 20 - 26 t | Euro III |  | VOC |  | -0.04 | 0.5 | 12 | 86 | 3.1867e-06 | -0.0022345 | 0.51007 | 2.915 | 0.00012458 | 0.041637 | 0.22554 | 0% | 0 | 70 | 0.10956
Heavy Duty Trucks | Diesel | Rigid 20 - 26 t | Euro III |  | VOC |  | -0.04 | 1 | 12 | 86 | 2.2174e-06 | -0.0014051 | 0.29726 | 2.6497 | 6.6048e-05 | 0.025912 | 0.22174 | 0% | 0 | 70 | 0.10496
Heavy Duty Trucks | Diesel | Rigid 20 - 26 t | Euro III |  | VOC |  | -0.02 | 0 | 12 | 86 | 1.3649e-05 | 0.0012793 | 0.41595 | 3.8522 | 1.2809e-05 | 0.036633 | 0.19352 | 0% | 0 | 70 | 0.22244
Heavy Duty Trucks | Diesel | Rigid 20 - 26 t | Euro III |  | VOC |  | -0.02 | 0.5 | 12 | 86 | -6.3995e-06 | 0.0079502 | 0.66204 | 3.6926 | 0.00076622 | 0.051177 | 0.23678 | 0% | 0 | 70 | 0.16372
Heavy Duty Trucks | Diesel | Rigid 20 - 26 t | Euro III |  | VOC |  | -0.02 | 1 | 12 | 86 | 4.2178e-17 | -2.2119e-14 | 2.0773 | 4.436e-12 | 0.00056772 | 0.16579 | -0.1191 | 0% | 0 | 70 | 0.14559
Heavy Duty Trucks | Diesel | Rigid 20 - 26 t | Euro III |  | VOC |  | 0 | 0 | 12 | 86 | 8.2898e-05 | 0.083735 | -0.017072 | -4.7205 | 0.0045263 | 0.029524 | -0.52861 | 0% | 0 | 70 | 0.2607
Heavy Duty Trucks | Diesel | Rigid 20 - 26 t | Euro III |  | VOC |  | 0 | 0.5 | 12 | 86 | 0.00017152 | 0.17026 | 0.91254 | -5.8876 | 0.0091346 | 0.14646 | -1.0397 | 0% | 0 | 70 | 0.25174
Heavy Duty Trucks | Diesel | Rigid 20 - 26 t | Euro III |  | VOC |  | 0 | 1 | 12 | 86 | 0.00017591 | 0.17097 | 1.8219 | -4.9003 | 0.0089769 | 0.22653 | -1.0829 | 0% | 0 | 70 | 0.24816
Heavy Duty Trucks | Diesel | Rigid 20 - 26 t | Euro III |  | VOC |  | 0.02 | 0 | 12 | 86 | 8.6315e-05 | 0.10046 | 0.87303 | -6.4898 | 0.0049863 | 0.096498 | -0.68456 | 0% | 0 | 70 | 0.26998
Heavy Duty Trucks | Diesel | Rigid 20 - 26 t | Euro III |  | VOC |  | 0.02 | 0.5 | 12 | 86 | 9.3523e-05 | 0.062574 | 1.1766 | -4.7778 | 0.0025677 | 0.12392 | -0.64157 | 0% | 0 | 70 | 0.28847
Heavy Duty Trucks | Diesel | Rigid 20 - 26 t | Euro III |  | VOC |  | 0.02 | 1 | 12 | 86 | 0.00029793 | 0.10251 | 1.7989 | -4.5539 | 0.0034447 | 0.22881 | -1.0897 | 0% | 0 | 70 | 0.32602
Heavy Duty Trucks | Diesel | Rigid 20 - 26 t | Euro III |  | VOC |  | 0.04 | 0 | 12 | 86 | 1.0748e-05 | 0.0026701 | 0.70847 | 5.2894 | -5.7026e-05 | 0.048188 | 0.31859 | 0% | 0 | 70 | 0.29997
Heavy Duty Trucks | Diesel | Rigid 20 - 26 t | Euro III |  | VOC |  | 0.04 | 0.5 | 12 | 83 | 0.00010762 | 0.03702 | 0.7157 | 5.4635 | 0.0008721 | 0.091756 | 0.016343 | 0% | 0 | 70 | 0.36523
Heavy Duty Trucks | Diesel | Rigid 20 - 26 t | Euro III |  | VOC |  | 0.04 | 1 | 12 | 69 | 0.00029164 | 0.082182 | 0.55671 | -4.9389 | 0.0023798 | 0.12108 | -0.89764 | 0% | 0 | 69 | 0.40156
Heavy Duty Trucks | Diesel | Rigid 20 - 26 t | Euro III |  | VOC |  | 0.06 | 0 | 12 | 86 | -8.4299e-06 | 0.0035065 | 0.19601 | 4.7443 | -4.4325e-05 | 0.018575 | 0.2537 | 0% | 0 | 70 | 0.35005
Heavy Duty Trucks | Diesel | Rigid 20 - 26 t | Euro III |  | VOC |  | 0.06 | 0.5 | 12 | 67 | 0.00026665 | 0.078296 | 0.59041 | -4.5725 | 0.0022687 | 0.11206 | -0.76904 | 0% | 0 | 67 | 0.41156
Heavy Duty Trucks | Diesel | Rigid 20 - 26 t | Euro III |  | VOC |  | 0.06 | 1 | 12 | 52 | 0.0004909 | 0.091621 | 0.14457 | -4.7668 | 0.002175 | 0.11384 | -1.0052 | 0% | 0 | 52 | 0.56917
Heavy Duty Trucks | Diesel | Rigid 20 - 26 t | Euro III |  | PM Exhaust |  | -0.06 | 0 | 12 | 86 | -0.00029064 | 0.10557 | -0.27239 | -9.7469 | 0.0167 | 0.02292 | -2.3441 | 0% | 0 | 70 | 0.068495
Heavy Duty Trucks | Diesel | Rigid 20 - 26 t | Euro III |  | PM Exhaust |  | -0.06 | 0.5 | 12 | 86 | -0.00018243 | 0.059075 | -0.11337 | -4.8007 | 0.0089708 | 0.039956 | -1.3415 | 0% | 0 | 70 | 0.067369
Heavy Duty Trucks | Diesel | Rigid 20 - 26 t | Euro III |  | PM Exhaust |  | -0.06 | 1 | 12 | 86 | -2.4971e-05 | 0.038963 | 2.9596 | -1.0597 | 0.0097475 | 0.46621 | 1.6606 | 0% | 0 | 70 | 0.06763
Heavy Duty Trucks | Diesel | Rigid 20 - 26 t | Euro III |  | PM Exhaust |  | -0.04 | 0 | 12 | 86 | -8.1974e-05 | 0.03444 | -0.1002 | -3.4402 | 0.005415 | -0.0027658 | -0.71429 | 0% | 0 | 70 | 0.072576
Heavy Duty Trucks | Diesel | Rigid 20 - 26 t | Euro III |  | PM Exhaust |  | -0.04 | 0.5 | 12 | 86 | -0.00017356 | 0.061817 | -0.034567 | -5.1641 | 0.0093622 | 0.043395 | -1.2692 | 0% | 0 | 70 | 0.070701
Heavy Duty Trucks | Diesel | Rigid 20 - 26 t | Euro III |  | PM Exhaust |  | -0.04 | 1 | 12 | 86 | -1.1293e-15 | 4.6364e-13 | 1.9013 | 4.1502e-11 | 0.0014196 | 0.27182 | 1.1871 | 0% | 0 | 70 | 0.069978
Heavy Duty Trucks | Diesel | Rigid 20 - 26 t | Euro III |  | PM Exhaust |  | -0.02 | 0 | 12 | 86 | 0.00010729 | 0.1083 | 1.9115 | -3.9701 | 0.013204 | 0.4828 | -1.7008 | 0% | 0 | 70 | 0.10291
Heavy Duty Trucks | Diesel | Rigid 20 - 26 t | Euro III |  | PM Exhaust |  | -0.02 | 0.5 | 12 | 86 | -9.6155e-07 | 0.015072 | 0.85794 | 3.6159 | 0.0021654 | 0.15096 | 0.81619 | 0% | 0 | 70 | 0.089115
Heavy Duty Trucks | Diesel | Rigid 20 - 26 t | Euro III |  | PM Exhaust |  | -0.02 | 1 | 12 | 86 | -0.00077269 | 0.26915 | 2.7014 | -7.8586 | 0.032465 | 0.70322 | -1.5475 | 0% | 0 | 70 | 0.085333
Heavy Duty Trucks | Diesel | Rigid 20 - 26 t | Euro III |  | PM Exhaust |  | 0 | 0 | 12 | 86 | -2.2715e-15 | -1.243e-13 | 2.0461 | 1.2427e-07 | -0.0012962 | 0.36504 | -0.0012714 | 0% | 0 | 70 | 0.10657
Heavy Duty Trucks | Diesel | Rigid 20 - 26 t | Euro III |  | PM Exhaust |  | 0 | 0.5 | 12 | 86 | -8.409e-18 | 1.368e-14 | 2.3527 | -1.8589e-10 | -0.0021158 | 0.42831 | 0.074914 | 0% | 0 | 70 | 0.11949
Heavy Duty Trucks | Diesel | Rigid 20 - 26 t | Euro III |  | PM Exhaust |  | 0 | 1 | 12 | 86 | 0.00028516 | -0.0032909 | 0.97841 | 1.4598 | 0.0020627 | 0.070542 | 1.2021 | 0% | 0 | 70 | 0.13332
Heavy Duty Trucks | Diesel | Rigid 20 - 26 t | Euro III |  | PM Exhaust |  | 0.02 | 0 | 12 | 86 | 4.4476e-06 | 0.0057265 | 0.27714 | 1.7742 | 0.00010219 | 0.064913 | 0.22998 | 0% | 0 | 70 | 0.13747
Heavy Duty Trucks | Diesel | Rigid 20 - 26 t | Euro III |  | PM Exhaust |  | 0.02 | 0.5 | 12 | 86 | 0.00044023 | 0.13171 | 1.8768 | -1.1323 | 0.0079753 | 0.66454 | -2.0999 | 0% | 0 | 70 | 0.15854
Heavy Duty Trucks | Diesel | Rigid 20 - 26 t | Euro III |  | PM Exhaust |  | 0.02 | 1 | 12 | 86 | -4.8282e-06 | 0.0067027 | 0.66962 | 3.0067 | -0.00029044 | 0.093823 | 0.96442 | 0% | 0 | 70 | 0.18958
Heavy Duty Trucks | Diesel | Rigid 20 - 26 t | Euro III |  | PM Exhaust |  | 0.04 | 0 | 12 | 86 | 0.00019007 | 0.065426 | 0.81725 | 2.5463 | 0.0040832 | 0.30282 | -0.50104 | 0% | 0 | 70 | 0.15637
Heavy Duty Trucks | Diesel | Rigid 20 - 26 t | Euro III |  | PM Exhaust |  | 0.04 | 0.5 | 12 | 83 | 0.00084886 | 0.11325 | 0.79223 | -2.6688 | 0.006604 | 0.46085 | -2.4101 | 0% | 0 | 70 | 0.20642
Heavy Duty Trucks | Diesel | Rigid 20 - 26 t | Euro III |  | PM Exhaust |  | 0.04 | 1 | 12 | 69 | 0.00049122 | 0.094049 | 0.10238 | -4.679 | 0.0043407 | 0.25335 | -1.8936 | 0% | 0 | 69 | 0.24446
Heavy Duty Trucks | Diesel | Rigid 20 - 26 t | Euro III |  | PM Exhaust |  | 0.06 | 0 | 12 | 86 | 0.00052333 | 0.11616 | 1.3086 | 0.99855 | 0.0056449 | 0.55587 | -1.726 | 0% | 0 | 70 | 0.18534
Heavy Duty Trucks | Diesel | Rigid 20 - 26 t | Euro III |  | PM Exhaust |  | 0.06 | 0.5 | 12 | 67 | 0.00049087 | 0.079853 | -0.041486 | -3.1504 | 0.0036648 | 0.22271 | -1.7629 | 0% | 0 | 67 | 0.25211
Heavy Duty Trucks | Diesel | Rigid 20 - 26 t | Euro III |  | PM Exhaust |  | 0.06 | 1 | 12 | 52 | 0.0011484 | 0.13595 | -0.3748 | -3.4279 | 0.0050489 | 0.29097 | -2.1951 | 0% | 0 | 52 | 0.36611
Heavy Duty Trucks | Diesel | Rigid 20 - 26 t | Euro III |  | EC |  | -0.06 | 0 | 12 | 86 | -9.4883e-05 | 0.034869 | 16.9102 | -55.9454 | 0.003638 | 0.04065 | 0.12919 | 0% | 0 | 70 | 0.86953
Heavy Duty Trucks | Diesel | Rigid 20 - 26 t | Euro III |  | EC |  | -0.06 | 0.5 | 12 | 86 | -3.3527e-05 | 0.010155 | 10.7655 | -38.5074 | 0.0022561 | 0.023048 | 0.12989 | 0% | 0 | 70 | 0.84089
Heavy Duty Trucks | Diesel | Rigid 20 - 26 t | Euro III |  | EC |  | -0.06 | 1 | 12 | 86 | -1.9889e-05 | 0.0042862 | 10.3305 | -39.0812 | 0.0020934 | 0.020375 | 0.15094 | 0% | 0 | 70 | 0.84285
Heavy Duty Trucks | Diesel | Rigid 20 - 26 t | Euro III |  | EC |  | -0.04 | 0 | 12 | 86 | 0.00023896 | -0.077338 | 7.4366 | 45.7113 | 0.00012847 | 0.03244 | 0.36979 | 0% | 0 | 70 | 1.1764
Heavy Duty Trucks | Diesel | Rigid 20 - 26 t | Euro III |  | EC |  | -0.04 | 0.5 | 12 | 86 | 0.00047548 | -0.13894 | 11.7193 | 55.4539 | 0.00020611 | 0.041278 | 0.59985 | 0% | 0 | 70 | 1.137
Heavy Duty Trucks | Diesel | Rigid 20 - 26 t | Euro III |  | EC |  | -0.04 | 1 | 12 | 86 | 7.5761e-05 | -0.020903 | 1.6385 | 5.8439 | 2.9232e-05 | 0.0045802 | 0.083455 | 0% | 0 | 70 | 1.151
Heavy Duty Trucks | Diesel | Rigid 20 - 26 t | Euro III |  | EC |  | -0.02 | 0 | 12 | 86 | 0.0003319 | 0.25253 | 4.1606 | 0.41683 | 0.0012235 | 0.022014 | 0.0038669 | 0% | 0 | 70 | 3.1128
Heavy Duty Trucks | Diesel | Rigid 20 - 26 t | Euro III |  | EC |  | -0.02 | 0.5 | 12 | 86 | 2.6374e-05 | -0.010032 | 1.1128 | 6.3639 | -6.527e-06 | 0.0029946 | 0.05485 | 0% | 0 | 70 | 2.7127
Heavy Duty Trucks | Diesel | Rigid 20 - 26 t | Euro III |  | EC |  | -0.02 | 1 | 12 | 86 | 2.6056e-05 | -0.010457 | 0.78352 | -6.2141 | -2.6048e-05 | 0.0025334 | -0.018316 | 0% | 0 | 70 | 2.8809
Heavy Duty Trucks | Diesel | Rigid 20 - 26 t | Euro III |  | EC |  | 0 | 0 | 12 | 86 | 4.6086e-05 | 0.027953 | 2.7847 | 7.4268 | -4.2919e-05 | 0.012283 | 0.046545 | 0% | 0 | 70 | 7.2888
Heavy Duty Trucks | Diesel | Rigid 20 - 26 t | Euro III |  | EC |  | 0 | 0.5 | 12 | 86 | -0.00015832 | 0.027928 | 2.4474 | 4.6723 | -4.3646e-05 | 0.0085103 | 0.044564 | 0% | 0 | 70 | 8.6613
Heavy Duty Trucks | Diesel | Rigid 20 - 26 t | Euro III |  | EC |  | 0 | 1 | 12 | 86 | -0.00041075 | 0.025739 | 4.9691 | 19.3732 | -7.9931e-05 | 0.010565 | 0.15626 | 0% | 0 | 70 | 9.9868
Heavy Duty Trucks | Diesel | Rigid 20 - 26 t | Euro III |  | EC |  | 0.02 | 0 | 12 | 86 | 0.000174 | 0.049681 | 3.6489 | 16.5947 | -3.675e-05 | 0.010416 | 0.11743 | 0% | 0 | 70 | 12.3276
Heavy Duty Trucks | Diesel | Rigid 20 - 26 t | Euro III |  | EC |  | 0.02 | 0.5 | 12 | 86 | 7.5218e-05 | 0.066069 | 3.8714 | 11.7738 | -2.548e-05 | 0.0080707 | 0.10353 | 0% | 0 | 70 | 16.6161
Heavy Duty Trucks | Diesel | Rigid 20 - 26 t | Euro III |  | EC |  | 0.02 | 1 | 12 | 86 | -2.0021e-05 | 0.15455 | 7.9775 | 18.8486 | -3.9092e-05 | 0.013058 | 0.18607 | 0% | 0 | 70 | 20.8754
Heavy Duty Trucks | Diesel | Rigid 20 - 26 t | Euro III |  | EC |  | 0.04 | 0 | 12 | 86 | 9.6764e-05 | 0.060257 | 3.0046 | 7.5305 | -2.5134e-05 | 0.0070267 | 0.074301 | 0% | 0 | 70 | 17.6164
Heavy Duty Trucks | Diesel | Rigid 20 - 26 t | Euro III |  | EC |  | 0.04 | 0.5 | 12 | 83 | 6.9477e-05 | 0.099407 | 4.4359 | 8.9332 | -2.0292e-05 | 0.0067377 | 0.10041 | 0% | 0 | 70 | 25.0997
Heavy Duty Trucks | Diesel | Rigid 20 - 26 t | Euro III |  | EC |  | 0.04 | 1 | 12 | 69 | -0.01475 | 2.1913 | 19.3312 | 2.188 | -0.00051975 | 0.080387 | 0.11037 | 0% | 0 | 69 | 31.5271
Heavy Duty Trucks | Diesel | Rigid 20 - 26 t | Euro III |  | EC |  | 0.06 | 0 | 12 | 86 | 0.00019065 | 0.10637 | 5.0799 | 11.9486 | -2.6913e-05 | 0.0085431 | 0.12552 | 0% | 0 | 70 | 23.0384
Heavy Duty Trucks | Diesel | Rigid 20 - 26 t | Euro III |  | EC |  | 0.06 | 0.5 | 12 | 67 | 0.036285 | 2.8682 | 16.5296 | 13.034 | 0.0011554 | 0.091137 | 0.051875 | 0% | 0 | 67 | 32.7713
Heavy Duty Trucks | Diesel | Rigid 20 - 26 t | Euro III |  | EC |  | 0.06 | 1 | 12 | 52 | 0.044861 | 4.3823 | 6.6623 | -12.476 | 0.0011773 | 0.099038 | -0.17089 | 0% | 0 | 52 | 43.5657
Heavy Duty Trucks | Diesel | Rigid 20 - 26 t | Euro III |  | CH4 | Urban Peak |  |  | 10 | 130 | 0 | 0 | 175 | 0 | 0 | 0 | 1000 | 44% | 0 | 70 | 0.098
Heavy Duty Trucks | Diesel | Rigid 20 - 26 t | Euro III |  | CH4 | Urban Off Peak |  |  | 10 | 130 | 0 | 0 | 175 | 0 | 0 | 0 | 1000 | 44% | 0 | 70 | 0.098
Heavy Duty Trucks | Diesel | Rigid 20 - 26 t | Euro III |  | CH4 | Rural |  |  | 10 | 130 | 0 | 0 | 80 | 0 | 0 | 0 | 1000 | 7% | 0 | 70 | 0.0744
Heavy Duty Trucks | Diesel | Rigid 20 - 26 t | Euro III |  | CH4 | Highway |  |  | 10 | 130 | 0 | 0 | 70 | 0 | 0 | 0 | 1000 | 9% | 0 | 70 | 0.0637
Heavy Duty Trucks | Diesel | Rigid 20 - 26 t | Euro III |  | NH3 | Urban Peak |  |  | 10 | 130 | 0 | 0 | 0.0029 | 0 | 0 | 0 | 1 | 0% | 0 | 70 | 0.0029
Heavy Duty Trucks | Diesel | Rigid 20 - 26 t | Euro III |  | NH3 | Urban Off Peak |  |  | 10 | 130 | 0 | 0 | 0.0029 | 0 | 0 | 0 | 1 | 0% | 0 | 70 | 0.0029
Heavy Duty Trucks | Diesel | Rigid 20 - 26 t | Euro III |  | NH3 | Rural |  |  | 10 | 130 | 0 | 0 | 0.0029 | 0 | 0 | 0 | 1 | 0% | 0 | 70 | 0.0029
Heavy Duty Trucks | Diesel | Rigid 20 - 26 t | Euro III |  | NH3 | Highway |  |  | 10 | 130 | 0 | 0 | 0.0029 | 0 | 0 | 0 | 1 | 0% | 0 | 70 | 0.0029
Heavy Duty Trucks | Diesel | Rigid 20 - 26 t | Euro III |  | N2O | Urban Peak |  |  | 10 | 130 | 0 | 0 | 0.005 | 0 | 0 | 0 | 1 | 0% | 0 | 70 | 0.005
Heavy Duty Trucks | Diesel | Rigid 20 - 26 t | Euro III |  | N2O | Urban Off Peak |  |  | 10 | 130 | 0 | 0 | 0.005 | 0 | 0 | 0 | 1 | 0% | 0 | 70 | 0.005
Heavy Duty Trucks | Diesel | Rigid 20 - 26 t | Euro III |  | N2O | Rural |  |  | 10 | 130 | 0 | 0 | 0.005 | 0 | 0 | 0 | 1 | 0% | 0 | 70 | 0.005
Heavy Duty Trucks | Diesel | Rigid 20 - 26 t | Euro III |  | N2O | Highway |  |  | 10 | 130 | 0 | 0 | 0.004 | 0 | 0 | 0 | 1 | 0% | 0 | 70 | 0.004
Heavy Duty Trucks | Diesel | Rigid 20 - 26 t | Euro III |  | SPN23 | Urban Peak | -0.06 | 0 | 12 | 86 | -9.4883e-05 | 0.034869 | 16.9102 | -55.9454 | 0.003638 | 0.04065 | 0.12919 | -6.2508e+13 | 0 | 70 | 5.4353e+13
Heavy Duty Trucks | Diesel | Rigid 20 - 26 t | Euro III |  | SPN23 | Urban Peak | -0.06 | 0.5 | 12 | 86 | -3.3527e-05 | 0.010155 | 10.7655 | -38.5074 | 0.0022561 | 0.023048 | 0.12989 | -6.2508e+13 | 0 | 70 | 5.2562e+13
Heavy Duty Trucks | Diesel | Rigid 20 - 26 t | Euro III |  | SPN23 | Urban Peak | -0.06 | 1 | 12 | 86 | -1.9889e-05 | 0.0042862 | 10.3305 | -39.0812 | 0.0020934 | 0.020375 | 0.15094 | -6.2508e+13 | 0 | 70 | 5.2685e+13
Heavy Duty Trucks | Diesel | Rigid 20 - 26 t | Euro III |  | SPN23 | Urban Peak | -0.04 | 0 | 12 | 86 | 0.00023896 | -0.077338 | 7.4366 | 45.7113 | 0.00012847 | 0.03244 | 0.36979 | -6.2508e+13 | 0 | 70 | 7.3532e+13
Heavy Duty Trucks | Diesel | Rigid 20 - 26 t | Euro III |  | SPN23 | Urban Peak | -0.04 | 0.5 | 12 | 86 | 0.00047548 | -0.13894 | 11.7193 | 55.4539 | 0.00020611 | 0.041278 | 0.59985 | -6.2508e+13 | 0 | 70 | 71068903425723
Heavy Duty Trucks | Diesel | Rigid 20 - 26 t | Euro III |  | SPN23 | Urban Peak | -0.04 | 1 | 12 | 86 | 7.5761e-05 | -0.020903 | 1.6385 | 5.8439 | 2.9232e-05 | 0.0045802 | 0.083455 | -6.2508e+13 | 0 | 70 | 7.195e+13
Heavy Duty Trucks | Diesel | Rigid 20 - 26 t | Euro III |  | SPN23 | Urban Peak | -0.02 | 0 | 12 | 86 | 0.0003319 | 0.25253 | 4.1606 | 0.41683 | 0.0012235 | 0.022014 | 0.0038669 | -6.2508e+13 | 0 | 70 | 1.9458e+14
Heavy Duty Trucks | Diesel | Rigid 20 - 26 t | Euro III |  | SPN23 | Urban Peak | -0.02 | 0.5 | 12 | 86 | 2.6374e-05 | -0.010032 | 1.1128 | 6.3639 | -6.527e-06 | 0.0029946 | 0.05485 | -6.2508e+13 | 0 | 70 | 1.6957e+14
Heavy Duty Trucks | Diesel | Rigid 20 - 26 t | Euro III |  | SPN23 | Urban Peak | -0.02 | 1 | 12 | 86 | 2.6056e-05 | -0.010457 | 0.78352 | -6.2141 | -2.6048e-05 | 0.0025334 | -0.018316 | -6.2508e+13 | 0 | 70 | 1.8008e+14
Heavy Duty Trucks | Diesel | Rigid 20 - 26 t | Euro III |  | SPN23 | Urban Peak | 0 | 0 | 12 | 86 | 4.6086e-05 | 0.027953 | 2.7847 | 7.4268 | -4.2919e-05 | 0.012283 | 0.046545 | -6.2508e+13 | 0 | 70 | 4.5561e+14
Heavy Duty Trucks | Diesel | Rigid 20 - 26 t | Euro III |  | SPN23 | Urban Peak | 0 | 0.5 | 12 | 86 | -0.00015832 | 0.027928 | 2.4474 | 4.6723 | -4.3646e-05 | 0.0085103 | 0.044564 | -6.2508e+13 | 0 | 70 | 5.414e+14
Heavy Duty Trucks | Diesel | Rigid 20 - 26 t | Euro III |  | SPN23 | Urban Peak | 0 | 1 | 12 | 86 | -0.00041075 | 0.025739 | 4.9691 | 19.3732 | -7.9931e-05 | 0.010565 | 0.15626 | -6.2508e+13 | 0 | 70 | 624258166647896
Heavy Duty Trucks | Diesel | Rigid 20 - 26 t | Euro III |  | SPN23 | Urban Peak | 0.02 | 0 | 12 | 86 | 0.000174 | 0.049681 | 3.6489 | 16.5947 | -3.675e-05 | 0.010416 | 0.11743 | -6.2508e+13 | 0 | 70 | 7.7058e+14
Heavy Duty Trucks | Diesel | Rigid 20 - 26 t | Euro III |  | SPN23 | Urban Peak | 0.02 | 0.5 | 12 | 86 | 7.5218e-05 | 0.066069 | 3.8714 | 11.7738 | -2.548e-05 | 0.0080707 | 0.10353 | -6.2508e+13 | 0 | 70 | 1.0386e+15
Heavy Duty Trucks | Diesel | Rigid 20 - 26 t | Euro III |  | SPN23 | Urban Peak | 0.02 | 1 | 12 | 86 | -2.0021e-05 | 0.15455 | 7.9775 | 18.8486 | -3.9092e-05 | 0.013058 | 0.18607 | -6.2508e+13 | 0 | 70 | 1.3049e+15
Heavy Duty Trucks | Diesel | Rigid 20 - 26 t | Euro III |  | SPN23 | Urban Peak | 0.04 | 0 | 12 | 86 | 9.6764e-05 | 0.060257 | 3.0046 | 7.5305 | -2.5134e-05 | 0.0070267 | 0.074301 | -6.2508e+13 | 0 | 70 | 1.1012e+15
Heavy Duty Trucks | Diesel | Rigid 20 - 26 t | Euro III |  | SPN23 | Urban Peak | 0.04 | 0.5 | 12 | 83 | 6.9477e-05 | 0.099407 | 4.4359 | 8.9332 | -2.0292e-05 | 0.0067377 | 0.10041 | -6.2508e+13 | 0 | 70 | 1568935489379913
Heavy Duty Trucks | Diesel | Rigid 20 - 26 t | Euro III |  | SPN23 | Urban Peak | 0.04 | 1 | 12 | 69 | -0.01475 | 2.1913 | 19.3312 | 2.188 | -0.00051975 | 0.080387 | 0.11037 | -6.2508e+13 | 0 | 69 | 1.9707e+15
Heavy Duty Trucks | Diesel | Rigid 20 - 26 t | Euro III |  | SPN23 | Urban Peak | 0.06 | 0 | 12 | 86 | 0.00019065 | 0.10637 | 5.0799 | 11.9486 | -2.6913e-05 | 0.0085431 | 0.12552 | -6.2508e+13 | 0 | 70 | 1440090350265661
Heavy Duty Trucks | Diesel | Rigid 20 - 26 t | Euro III |  | SPN23 | Urban Peak | 0.06 | 0.5 | 12 | 67 | 0.036285 | 2.8682 | 16.5296 | 13.034 | 0.0011554 | 0.091137 | 0.051875 | -6.2508e+13 | 0 | 67 | 2.0485e+15
Heavy Duty Trucks | Diesel | Rigid 20 - 26 t | Euro III |  | SPN23 | Urban Peak | 0.06 | 1 | 12 | 52 | 0.044861 | 4.3823 | 6.6623 | -12.476 | 0.0011773 | 0.099038 | -0.17089 | -6.2508e+13 | 0 | 52 | 2.7232e+15
Heavy Duty Trucks | Diesel | Rigid 20 - 26 t | Euro III |  | SPN23 | Urban Off Peak | -0.06 | 0 | 12 | 86 | -9.4883e-05 | 0.034869 | 16.9102 | -55.9454 | 0.003638 | 0.04065 | 0.12919 | -6.2508e+13 | 0 | 70 | 5.4353e+13
Heavy Duty Trucks | Diesel | Rigid 20 - 26 t | Euro III |  | SPN23 | Urban Off Peak | -0.06 | 0.5 | 12 | 86 | -3.3527e-05 | 0.010155 | 10.7655 | -38.5074 | 0.0022561 | 0.023048 | 0.12989 | -6.2508e+13 | 0 | 70 | 5.2562e+13
Heavy Duty Trucks | Diesel | Rigid 20 - 26 t | Euro III |  | SPN23 | Urban Off Peak | -0.06 | 1 | 12 | 86 | -1.9889e-05 | 0.0042862 | 10.3305 | -39.0812 | 0.0020934 | 0.020375 | 0.15094 | -6.2508e+13 | 0 | 70 | 5.2685e+13
Heavy Duty Trucks | Diesel | Rigid 20 - 26 t | Euro III |  | SPN23 | Urban Off Peak | -0.04 | 0 | 12 | 86 | 0.00023896 | -0.077338 | 7.4366 | 45.7113 | 0.00012847 | 0.03244 | 0.36979 | -6.2508e+13 | 0 | 70 | 7.3532e+13
Heavy Duty Trucks | Diesel | Rigid 20 - 26 t | Euro III |  | SPN23 | Urban Off Peak | -0.04 | 0.5 | 12 | 86 | 0.00047548 | -0.13894 | 11.7193 | 55.4539 | 0.00020611 | 0.041278 | 0.59985 | -6.2508e+13 | 0 | 70 | 71068903425723
Heavy Duty Trucks | Diesel | Rigid 20 - 26 t | Euro III |  | SPN23 | Urban Off Peak | -0.04 | 1 | 12 | 86 | 7.5761e-05 | -0.020903 | 1.6385 | 5.8439 | 2.9232e-05 | 0.0045802 | 0.083455 | -6.2508e+13 | 0 | 70 | 7.195e+13
Heavy Duty Trucks | Diesel | Rigid 20 - 26 t | Euro III |  | SPN23 | Urban Off Peak | -0.02 | 0 | 12 | 86 | 0.0003319 | 0.25253 | 4.1606 | 0.41683 | 0.0012235 | 0.022014 | 0.0038669 | -6.2508e+13 | 0 | 70 | 1.9458e+14
Heavy Duty Trucks | Diesel | Rigid 20 - 26 t | Euro III |  | SPN23 | Urban Off Peak | -0.02 | 0.5 | 12 | 86 | 2.6374e-05 | -0.010032 | 1.1128 | 6.3639 | -6.527e-06 | 0.0029946 | 0.05485 | -6.2508e+13 | 0 | 70 | 1.6957e+14
Heavy Duty Trucks | Diesel | Rigid 20 - 26 t | Euro III |  | SPN23 | Urban Off Peak | -0.02 | 1 | 12 | 86 | 2.6056e-05 | -0.010457 | 0.78352 | -6.2141 | -2.6048e-05 | 0.0025334 | -0.018316 | -6.2508e+13 | 0 | 70 | 1.8008e+14
Heavy Duty Trucks | Diesel | Rigid 20 - 26 t | Euro III |  | SPN23 | Urban Off Peak | 0 | 0 | 12 | 86 | 4.6086e-05 | 0.027953 | 2.7847 | 7.4268 | -4.2919e-05 | 0.012283 | 0.046545 | -6.2508e+13 | 0 | 70 | 4.5561e+14
Heavy Duty Trucks | Diesel | Rigid 20 - 26 t | Euro III |  | SPN23 | Urban Off Peak | 0 | 0.5 | 12 | 86 | -0.00015832 | 0.027928 | 2.4474 | 4.6723 | -4.3646e-05 | 0.0085103 | 0.044564 | -6.2508e+13 | 0 | 70 | 5.414e+14
Heavy Duty Trucks | Diesel | Rigid 20 - 26 t | Euro III |  | SPN23 | Urban Off Peak | 0 | 1 | 12 | 86 | -0.00041075 | 0.025739 | 4.9691 | 19.3732 | -7.9931e-05 | 0.010565 | 0.15626 | -6.2508e+13 | 0 | 70 | 624258166647896
Heavy Duty Trucks | Diesel | Rigid 20 - 26 t | Euro III |  | SPN23 | Urban Off Peak | 0.02 | 0 | 12 | 86 | 0.000174 | 0.049681 | 3.6489 | 16.5947 | -3.675e-05 | 0.010416 | 0.11743 | -6.2508e+13 | 0 | 70 | 7.7058e+14
Heavy Duty Trucks | Diesel | Rigid 20 - 26 t | Euro III |  | SPN23 | Urban Off Peak | 0.02 | 0.5 | 12 | 86 | 7.5218e-05 | 0.066069 | 3.8714 | 11.7738 | -2.548e-05 | 0.0080707 | 0.10353 | -6.2508e+13 | 0 | 70 | 1.0386e+15
Heavy Duty Trucks | Diesel | Rigid 20 - 26 t | Euro III |  | SPN23 | Urban Off Peak | 0.02 | 1 | 12 | 86 | -2.0021e-05 | 0.15455 | 7.9775 | 18.8486 | -3.9092e-05 | 0.013058 | 0.18607 | -6.2508e+13 | 0 | 70 | 1.3049e+15
Heavy Duty Trucks | Diesel | Rigid 20 - 26 t | Euro III |  | SPN23 | Urban Off Peak | 0.04 | 0 | 12 | 86 | 9.6764e-05 | 0.060257 | 3.0046 | 7.5305 | -2.5134e-05 | 0.0070267 | 0.074301 | -6.2508e+13 | 0 | 70 | 1.1012e+15
Heavy Duty Trucks | Diesel | Rigid 20 - 26 t | Euro III |  | SPN23 | Urban Off Peak | 0.04 | 0.5 | 12 | 83 | 6.9477e-05 | 0.099407 | 4.4359 | 8.9332 | -2.0292e-05 | 0.0067377 | 0.10041 | -6.2508e+13 | 0 | 70 | 1568935489379913
Heavy Duty Trucks | Diesel | Rigid 20 - 26 t | Euro III |  | SPN23 | Urban Off Peak | 0.04 | 1 | 12 | 69 | -0.01475 | 2.1913 | 19.3312 | 2.188 | -0.00051975 | 0.080387 | 0.11037 | -6.2508e+13 | 0 | 69 | 1.9707e+15
Heavy Duty Trucks | Diesel | Rigid 20 - 26 t | Euro III |  | SPN23 | Urban Off Peak | 0.06 | 0 | 12 | 86 | 0.00019065 | 0.10637 | 5.0799 | 11.9486 | -2.6913e-05 | 0.0085431 | 0.12552 | -6.2508e+13 | 0 | 70 | 1440090350265661
Heavy Duty Trucks | Diesel | Rigid 20 - 26 t | Euro III |  | SPN23 | Urban Off Peak | 0.06 | 0.5 | 12 | 67 | 0.036285 | 2.8682 | 16.5296 | 13.034 | 0.0011554 | 0.091137 | 0.051875 | -6.2508e+13 | 0 | 67 | 2.0485e+15
Heavy Duty Trucks | Diesel | Rigid 20 - 26 t | Euro III |  | SPN23 | Urban Off Peak | 0.06 | 1 | 12 | 52 | 0.044861 | 4.3823 | 6.6623 | -12.476 | 0.0011773 | 0.099038 | -0.17089 | -6.2508e+13 | 0 | 52 | 2.7232e+15
Heavy Duty Trucks | Diesel | Rigid 20 - 26 t | Euro III |  | SPN23 | Rural | -0.06 | 0 | 12 | 86 | -9.4883e-05 | 0.034869 | 16.9102 | -55.9454 | 0.003638 | 0.04065 | 0.12919 | -2.692e+13 | 0 | 70 | 2.3408e+13
Heavy Duty Trucks | Diesel | Rigid 20 - 26 t | Euro III |  | SPN23 | Rural | -0.06 | 0.5 | 12 | 86 | -3.3527e-05 | 0.010155 | 10.7655 | -38.5074 | 0.0022561 | 0.023048 | 0.12989 | -2.692e+13 | 0 | 70 | 2.2637e+13
Heavy Duty Trucks | Diesel | Rigid 20 - 26 t | Euro III |  | SPN23 | Rural | -0.06 | 1 | 12 | 86 | -1.9889e-05 | 0.0042862 | 10.3305 | -39.0812 | 0.0020934 | 0.020375 | 0.15094 | -2.692e+13 | 0 | 70 | 2.269e+13
Heavy Duty Trucks | Diesel | Rigid 20 - 26 t | Euro III |  | SPN23 | Rural | -0.04 | 0 | 12 | 86 | 0.00023896 | -0.077338 | 7.4366 | 45.7113 | 0.00012847 | 0.03244 | 0.36979 | -2.692e+13 | 0 | 70 | 3.1668e+13
Heavy Duty Trucks | Diesel | Rigid 20 - 26 t | Euro III |  | SPN23 | Rural | -0.04 | 0.5 | 12 | 86 | 0.00047548 | -0.13894 | 11.7193 | 55.4539 | 0.00020611 | 0.041278 | 0.59985 | -2.692e+13 | 0 | 70 | 3.0607e+13
Heavy Duty Trucks | Diesel | Rigid 20 - 26 t | Euro III |  | SPN23 | Rural | -0.04 | 1 | 12 | 86 | 7.5761e-05 | -0.020903 | 1.6385 | 5.8439 | 2.9232e-05 | 0.0045802 | 0.083455 | -2.692e+13 | 0 | 70 | 3.0986e+13
Heavy Duty Trucks | Diesel | Rigid 20 - 26 t | Euro III |  | SPN23 | Rural | -0.02 | 0 | 12 | 86 | 0.0003319 | 0.25253 | 4.1606 | 0.41683 | 0.0012235 | 0.022014 | 0.0038669 | -2.692e+13 | 0 | 70 | 8.3797e+13
Heavy Duty Trucks | Diesel | Rigid 20 - 26 t | Euro III |  | SPN23 | Rural | -0.02 | 0.5 | 12 | 86 | 2.6374e-05 | -0.010032 | 1.1128 | 6.3639 | -6.527e-06 | 0.0029946 | 0.05485 | -2.692e+13 | 0 | 70 | 7.3026e+13
Heavy Duty Trucks | Diesel | Rigid 20 - 26 t | Euro III |  | SPN23 | Rural | -0.02 | 1 | 12 | 86 | 2.6056e-05 | -0.010457 | 0.78352 | -6.2141 | -2.6048e-05 | 0.0025334 | -0.018316 | -2.692e+13 | 0 | 70 | 7.7554e+13
Heavy Duty Trucks | Diesel | Rigid 20 - 26 t | Euro III |  | SPN23 | Rural | 0 | 0 | 12 | 86 | 4.6086e-05 | 0.027953 | 2.7847 | 7.4268 | -4.2919e-05 | 0.012283 | 0.046545 | -2.692e+13 | 0 | 70 | 1.9622e+14
Heavy Duty Trucks | Diesel | Rigid 20 - 26 t | Euro III |  | SPN23 | Rural | 0 | 0.5 | 12 | 86 | -0.00015832 | 0.027928 | 2.4474 | 4.6723 | -4.3646e-05 | 0.0085103 | 0.044564 | -2.692e+13 | 0 | 70 | 2.3316e+14
Heavy Duty Trucks | Diesel | Rigid 20 - 26 t | Euro III |  | SPN23 | Rural | 0 | 1 | 12 | 86 | -0.00041075 | 0.025739 | 4.9691 | 19.3732 | -7.9931e-05 | 0.010565 | 0.15626 | -2.692e+13 | 0 | 70 | 2.6885e+14
Heavy Duty Trucks | Diesel | Rigid 20 - 26 t | Euro III |  | SPN23 | Rural | 0.02 | 0 | 12 | 86 | 0.000174 | 0.049681 | 3.6489 | 16.5947 | -3.675e-05 | 0.010416 | 0.11743 | -2.692e+13 | 0 | 70 | 3.3186e+14
Heavy Duty Trucks | Diesel | Rigid 20 - 26 t | Euro III |  | SPN23 | Rural | 0.02 | 0.5 | 12 | 86 | 7.5218e-05 | 0.066069 | 3.8714 | 11.7738 | -2.548e-05 | 0.0080707 | 0.10353 | -2.692e+13 | 0 | 70 | 4.4731e+14
Heavy Duty Trucks | Diesel | Rigid 20 - 26 t | Euro III |  | SPN23 | Rural | 0.02 | 1 | 12 | 86 | -2.0021e-05 | 0.15455 | 7.9775 | 18.8486 | -3.9092e-05 | 0.013058 | 0.18607 | -2.692e+13 | 0 | 70 | 5.6197e+14
Heavy Duty Trucks | Diesel | Rigid 20 - 26 t | Euro III |  | SPN23 | Rural | 0.04 | 0 | 12 | 86 | 9.6764e-05 | 0.060257 | 3.0046 | 7.5305 | -2.5134e-05 | 0.0070267 | 0.074301 | -2.692e+13 | 0 | 70 | 4.7424e+14
Heavy Duty Trucks | Diesel | Rigid 20 - 26 t | Euro III |  | SPN23 | Rural | 0.04 | 0.5 | 12 | 83 | 6.9477e-05 | 0.099407 | 4.4359 | 8.9332 | -2.0292e-05 | 0.0067377 | 0.10041 | -2.692e+13 | 0 | 70 | 6.7569e+14
Heavy Duty Trucks | Diesel | Rigid 20 - 26 t | Euro III |  | SPN23 | Rural | 0.04 | 1 | 12 | 69 | -0.01475 | 2.1913 | 19.3312 | 2.188 | -0.00051975 | 0.080387 | 0.11037 | -2.692e+13 | 0 | 69 | 8.4872e+14
Heavy Duty Trucks | Diesel | Rigid 20 - 26 t | Euro III |  | SPN23 | Rural | 0.06 | 0 | 12 | 86 | 0.00019065 | 0.10637 | 5.0799 | 11.9486 | -2.6913e-05 | 0.0085431 | 0.12552 | -2.692e+13 | 0 | 70 | 6.202e+14
Heavy Duty Trucks | Diesel | Rigid 20 - 26 t | Euro III |  | SPN23 | Rural | 0.06 | 0.5 | 12 | 67 | 0.036285 | 2.8682 | 16.5296 | 13.034 | 0.0011554 | 0.091137 | 0.051875 | -2.692e+13 | 0 | 67 | 8.8221e+14
Heavy Duty Trucks | Diesel | Rigid 20 - 26 t | Euro III |  | SPN23 | Rural | 0.06 | 1 | 12 | 52 | 0.044861 | 4.3823 | 6.6623 | -12.476 | 0.0011773 | 0.099038 | -0.17089 | -2.692e+13 | 0 | 52 | 1.1728e+15
Heavy Duty Trucks | Diesel | Rigid 20 - 26 t | Euro III |  | SPN23 | Highway | -0.06 | 0 | 12 | 86 | -9.4883e-05 | 0.034869 | 16.9102 | -55.9454 | 0.003638 | 0.04065 | 0.12919 | -2.8044e+13 | 0 | 70 | 2.4385e+13
Heavy Duty Trucks | Diesel | Rigid 20 - 26 t | Euro III |  | SPN23 | Highway | -0.06 | 0.5 | 12 | 86 | -3.3527e-05 | 0.010155 | 10.7655 | -38.5074 | 0.0022561 | 0.023048 | 0.12989 | -2.8044e+13 | 0 | 70 | 2.3582e+13
Heavy Duty Trucks | Diesel | Rigid 20 - 26 t | Euro III |  | SPN23 | Highway | -0.06 | 1 | 12 | 86 | -1.9889e-05 | 0.0042862 | 10.3305 | -39.0812 | 0.0020934 | 0.020375 | 0.15094 | -2.8044e+13 | 0 | 70 | 2.3637e+13
Heavy Duty Trucks | Diesel | Rigid 20 - 26 t | Euro III |  | SPN23 | Highway | -0.04 | 0 | 12 | 86 | 0.00023896 | -0.077338 | 7.4366 | 45.7113 | 0.00012847 | 0.03244 | 0.36979 | -2.8044e+13 | 0 | 70 | 3.299e+13
Heavy Duty Trucks | Diesel | Rigid 20 - 26 t | Euro III |  | SPN23 | Highway | -0.04 | 0.5 | 12 | 86 | 0.00047548 | -0.13894 | 11.7193 | 55.4539 | 0.00020611 | 0.041278 | 0.59985 | -2.8044e+13 | 0 | 70 | 3.1885e+13
Heavy Duty Trucks | Diesel | Rigid 20 - 26 t | Euro III |  | SPN23 | Highway | -0.04 | 1 | 12 | 86 | 7.5761e-05 | -0.020903 | 1.6385 | 5.8439 | 2.9232e-05 | 0.0045802 | 0.083455 | -2.8044e+13 | 0 | 70 | 3.228e+13
Heavy Duty Trucks | Diesel | Rigid 20 - 26 t | Euro III |  | SPN23 | Highway | -0.02 | 0 | 12 | 86 | 0.0003319 | 0.25253 | 4.1606 | 0.41683 | 0.0012235 | 0.022014 | 0.0038669 | -2.8044e+13 | 0 | 70 | 8.7296e+13
Heavy Duty Trucks | Diesel | Rigid 20 - 26 t | Euro III |  | SPN23 | Highway | -0.02 | 0.5 | 12 | 86 | 2.6374e-05 | -0.010032 | 1.1128 | 6.3639 | -6.527e-06 | 0.0029946 | 0.05485 | -2.8044e+13 | 0 | 70 | 7.6075e+13
Heavy Duty Trucks | Diesel | Rigid 20 - 26 t | Euro III |  | SPN23 | Highway | -0.02 | 1 | 12 | 86 | 2.6056e-05 | -0.010457 | 0.78352 | -6.2141 | -2.6048e-05 | 0.0025334 | -0.018316 | -2.8044e+13 | 0 | 70 | 8.0792e+13
Heavy Duty Trucks | Diesel | Rigid 20 - 26 t | Euro III |  | SPN23 | Highway | 0 | 0 | 12 | 86 | 4.6086e-05 | 0.027953 | 2.7847 | 7.4268 | -4.2919e-05 | 0.012283 | 0.046545 | -2.8044e+13 | 0 | 70 | 2.0441e+14
Heavy Duty Trucks | Diesel | Rigid 20 - 26 t | Euro III |  | SPN23 | Highway | 0 | 0.5 | 12 | 86 | -0.00015832 | 0.027928 | 2.4474 | 4.6723 | -4.3646e-05 | 0.0085103 | 0.044564 | -2.8044e+13 | 0 | 70 | 2.429e+14
Heavy Duty Trucks | Diesel | Rigid 20 - 26 t | Euro III |  | SPN23 | Highway | 0 | 1 | 12 | 86 | -0.00041075 | 0.025739 | 4.9691 | 19.3732 | -7.9931e-05 | 0.010565 | 0.15626 | -2.8044e+13 | 0 | 70 | 2.8007e+14
Heavy Duty Trucks | Diesel | Rigid 20 - 26 t | Euro III |  | SPN23 | Highway | 0.02 | 0 | 12 | 86 | 0.000174 | 0.049681 | 3.6489 | 16.5947 | -3.675e-05 | 0.010416 | 0.11743 | -2.8044e+13 | 0 | 70 | 3.4572e+14
Heavy Duty Trucks | Diesel | Rigid 20 - 26 t | Euro III |  | SPN23 | Highway | 0.02 | 0.5 | 12 | 86 | 7.5218e-05 | 0.066069 | 3.8714 | 11.7738 | -2.548e-05 | 0.0080707 | 0.10353 | -2.8044e+13 | 0 | 70 | 4.6599e+14
Heavy Duty Trucks | Diesel | Rigid 20 - 26 t | Euro III |  | SPN23 | Highway | 0.02 | 1 | 12 | 86 | -2.0021e-05 | 0.15455 | 7.9775 | 18.8486 | -3.9092e-05 | 0.013058 | 0.18607 | -2.8044e+13 | 0 | 70 | 5.8543e+14
Heavy Duty Trucks | Diesel | Rigid 20 - 26 t | Euro III |  | SPN23 | Highway | 0.04 | 0 | 12 | 86 | 9.6764e-05 | 0.060257 | 3.0046 | 7.5305 | -2.5134e-05 | 0.0070267 | 0.074301 | -2.8044e+13 | 0 | 70 | 4.9404e+14
Heavy Duty Trucks | Diesel | Rigid 20 - 26 t | Euro III |  | SPN23 | Highway | 0.04 | 0.5 | 12 | 83 | 6.9477e-05 | 0.099407 | 4.4359 | 8.9332 | -2.0292e-05 | 0.0067377 | 0.10041 | -2.8044e+13 | 0 | 70 | 7.039e+14
Heavy Duty Trucks | Diesel | Rigid 20 - 26 t | Euro III |  | SPN23 | Highway | 0.04 | 1 | 12 | 69 | -0.01475 | 2.1913 | 19.3312 | 2.188 | -0.00051975 | 0.080387 | 0.11037 | -2.8044e+13 | 0 | 69 | 8.8415e+14
Heavy Duty Trucks | Diesel | Rigid 20 - 26 t | Euro III |  | SPN23 | Highway | 0.06 | 0 | 12 | 86 | 0.00019065 | 0.10637 | 5.0799 | 11.9486 | -2.6913e-05 | 0.0085431 | 0.12552 | -2.8044e+13 | 0 | 70 | 6.4609e+14
Heavy Duty Trucks | Diesel | Rigid 20 - 26 t | Euro III |  | SPN23 | Highway | 0.06 | 0.5 | 12 | 67 | 0.036285 | 2.8682 | 16.5296 | 13.034 | 0.0011554 | 0.091137 | 0.051875 | -2.8044e+13 | 0 | 67 | 9.1904e+14
Heavy Duty Trucks | Diesel | Rigid 20 - 26 t | Euro III |  | SPN23 | Highway | 0.06 | 1 | 12 | 52 | 0.044861 | 4.3823 | 6.6623 | -12.476 | 0.0011773 | 0.099038 | -0.17089 | -2.8044e+13 | 0 | 52 | 1.2218e+15
Heavy Duty Trucks | Diesel | Rigid 20 - 26 t | Euro IV | SCR | CO |  | -0.06 | 0 | 12 | 86 | 1.8438e-05 | -0.003676 | 0.17602 | 2.9402 | 0.00025844 | 0.0048975 | 0.19127 | 0% | 0 | 70 | 0.028357
Heavy Duty Trucks | Diesel | Rigid 20 - 26 t | Euro IV | SCR | CO |  | -0.06 | 0.5 | 12 | 85 | -0.00032148 | 0.0012845 | 2.2091 | 0.6669 | 0.0080346 | -0.044076 | 1.2001 | 0% | 0 | 70 | 0.019562
Heavy Duty Trucks | Diesel | Rigid 20 - 26 t | Euro IV | SCR | CO |  | -0.06 | 1 | 12 | 86 | -0.00021982 | -0.0020325 | 1.8326 | 1.3942 | 0.0074461 | -0.060101 | 1.2661 | 0% | 0 | 70 | 0.018872
Heavy Duty Trucks | Diesel | Rigid 20 - 26 t | Euro IV | SCR | CO |  | -0.04 | 0 | 12 | 86 | -0.00015445 | 0.0089963 | 0.60981 | -4.6151 | 0.0010044 | 0.019022 | -0.17889 | 0% | 0 | 70 | 0.068622
Heavy Duty Trucks | Diesel | Rigid 20 - 26 t | Euro IV | SCR | CO |  | -0.04 | 0.5 | 12 | 86 | 5.265e-05 | -0.012203 | 0.75448 | 5.2632 | 0.0004481 | 0.020927 | 0.41376 | 0% | 0 | 70 | 0.057304
Heavy Duty Trucks | Diesel | Rigid 20 - 26 t | Euro IV | SCR | CO |  | -0.04 | 1 | 12 | 86 | -0.00046086 | 0.016143 | 2.1983 | -2.2762 | 0.0039915 | 0.042121 | 0.43872 | 0% | 0 | 70 | 0.045222
Heavy Duty Trucks | Diesel | Rigid 20 - 26 t | Euro IV | SCR | CO |  | -0.02 | 0 | 12 | 86 | 0.00011863 | -0.0017909 | 0.2913 | 3.9409 | 0.00030889 | 0.008434 | 0.16808 | 0% | 0 | 70 | 0.35367
Heavy Duty Trucks | Diesel | Rigid 20 - 26 t | Euro IV | SCR | CO |  | -0.02 | 0.5 | 12 | 86 | -0.00019611 | 0.02936 | 1.6974 | -2.5297 | 0.0017154 | 0.065752 | -0.055802 | 0% | 0 | 70 | 0.21274
Heavy Duty Trucks | Diesel | Rigid 20 - 26 t | Euro IV | SCR | CO |  | -0.02 | 1 | 12 | 86 | 1.0866e-05 | -0.0037037 | 0.38489 | 2.3308 | 1.9805e-05 | 0.012546 | 0.14277 | 0% | 0 | 70 | 0.18977
Heavy Duty Trucks | Diesel | Rigid 20 - 26 t | Euro IV | SCR | CO |  | 0 | 0 | 12 | 86 | 6.8308e-05 | 0.029344 | 0.92304 | 5.0693 | 0.00035348 | 0.050843 | 0.066754 | 0% | 0 | 70 | 0.63165
Heavy Duty Trucks | Diesel | Rigid 20 - 26 t | Euro IV | SCR | CO |  | 0 | 0.5 | 12 | 86 | 5.0134e-05 | 0.02059 | 0.64917 | 2.738 | 0.00023367 | 0.033502 | 0.046188 | 0% | 0 | 70 | 0.67168
Heavy Duty Trucks | Diesel | Rigid 20 - 26 t | Euro IV | SCR | CO |  | 0 | 1 | 12 | 86 | 9.5687e-05 | 0.032925 | 1.3269 | 2.2653 | 0.00035285 | 0.057098 | 0.073782 | 0% | 0 | 70 | 0.71261
Heavy Duty Trucks | Diesel | Rigid 20 - 26 t | Euro IV | SCR | CO |  | 0.02 | 0 | 12 | 86 | 1.7958e-05 | 0.0053244 | 0.67079 | 4.9729 | -6.4076e-05 | 0.021225 | 0.19884 | 0% | 0 | 70 | 0.87738
Heavy Duty Trucks | Diesel | Rigid 20 - 26 t | Euro IV | SCR | CO |  | 0.02 | 0.5 | 12 | 86 | 0.00020424 | 0.059068 | 0.93375 | 4.6981 | 0.00040815 | 0.055034 | 0.037149 | 0% | 0 | 70 | 1.0419
Heavy Duty Trucks | Diesel | Rigid 20 - 26 t | Euro IV | SCR | CO |  | 0.02 | 1 | 12 | 86 | 0.0005272 | 0.14142 | 1.277 | -7.349 | 0.0011632 | 0.093733 | -0.44071 | 0% | 0 | 70 | 1.1552
Heavy Duty Trucks | Diesel | Rigid 20 - 26 t | Euro IV | SCR | CO |  | 0.04 | 0 | 12 | 86 | 0.00028742 | 0.084404 | 1.3438 | 8.8757 | 0.00048952 | 0.077639 | 0.091065 | 0% | 0 | 70 | 1.1089
Heavy Duty Trucks | Diesel | Rigid 20 - 26 t | Euro IV | SCR | CO |  | 0.04 | 0.5 | 12 | 85 | 0.0028646 | 0.61247 | 0.57103 | 5.0493 | 0.0050292 | 0.27927 | -1.2778 | 0% | 0 | 70 | 1.3411
Heavy Duty Trucks | Diesel | Rigid 20 - 26 t | Euro IV | SCR | CO |  | 0.04 | 1 | 12 | 71 | 7.875e-05 | -0.0097596 | 0.19822 | 7.505 | 6.1318e-05 | -0.0085918 | 0.30684 | 0% | 0 | 70 | 1.388
Heavy Duty Trucks | Diesel | Rigid 20 - 26 t | Euro IV | SCR | CO |  | 0.06 | 0 | 12 | 86 | 0.0019448 | 0.38133 | -0.68845 | 4.4774 | 0.0035918 | 0.15573 | -0.92315 | 0% | 0 | 70 | 1.2908
Heavy Duty Trucks | Diesel | Rigid 20 - 26 t | Euro IV | SCR | CO |  | 0.06 | 0.5 | 12 | 69 | 0.0026336 | 0.37112 | -0.32951 | 11.4838 | 0.0024688 | 0.14372 | -0.49403 | 0% | 0 | 69 | 1.7936
Heavy Duty Trucks | Diesel | Rigid 20 - 26 t | Euro IV | SCR | CO |  | 0.06 | 1 | 12 | 52 | 0.0087943 | -0.38692 | 9.7122 | 24.3347 | 0.0022312 | -0.083619 | 2.9156 | 0% | 0 | 52 | 3.0082
Heavy Duty Trucks | Diesel | Rigid 20 - 26 t | Euro IV | SCR | NOx |  | -0.06 | 0 | 12 | 86 | 4.3506e-05 | -0.0089624 | 0.46538 | 4.9997 | 0.00019084 | 0.0043373 | 0.14195 | 0% | 0 | 70 | 0.088806
Heavy Duty Trucks | Diesel | Rigid 20 - 26 t | Euro IV | SCR | NOx |  | -0.06 | 0.5 | 12 | 85 | -0.00048135 | 0.0097179 | 2.6951 | -0.60426 | 0.0028548 | -0.00213 | 0.42569 | 0% | 0 | 70 | 0.070669
Heavy Duty Trucks | Diesel | Rigid 20 - 26 t | Euro IV | SCR | NOx |  | -0.06 | 1 | 12 | 86 | -0.00047627 | 0.0087849 | 2.8157 | -0.059679 | 0.0030225 | -0.0062201 | 0.52057 | 0% | 0 | 70 | 0.073586
Heavy Duty Trucks | Diesel | Rigid 20 - 26 t | Euro IV | SCR | NOx |  | -0.04 | 0 | 12 | 86 | -0.00049606 | 0.025607 | 2.1902 | -2.6686 | 0.0008168 | 0.030241 | 0.0061339 | 0% | 0 | 70 | 0.24716
Heavy Duty Trucks | Diesel | Rigid 20 - 26 t | Euro IV | SCR | NOx |  | -0.04 | 0.5 | 12 | 86 | -0.00086096 | 0.037054 | 3.7663 | -2.9499 | 0.0013047 | 0.040519 | 0.20223 | 0% | 0 | 70 | 0.22258
Heavy Duty Trucks | Diesel | Rigid 20 - 26 t | Euro IV | SCR | NOx |  | -0.04 | 1 | 12 | 86 | -0.00054471 | 0.020907 | 2.5838 | -1.7702 | 0.00088597 | 0.019175 | 0.23042 | 0% | 0 | 70 | 0.22877
Heavy Duty Trucks | Diesel | Rigid 20 - 26 t | Euro IV | SCR | NOx |  | -0.02 | 0 | 12 | 86 | 0.00034494 | -0.009434 | 1.7485 | 7.5698 | 0.00023961 | 0.013208 | 0.19538 | 0% | 0 | 70 | 1.2583
Heavy Duty Trucks | Diesel | Rigid 20 - 26 t | Euro IV | SCR | NOx |  | -0.02 | 0.5 | 12 | 86 | -0.00042594 | 0.041429 | 2.877 | 3.5842 | 0.00032962 | 0.028257 | 0.19415 | 0% | 0 | 70 | 0.98783
Heavy Duty Trucks | Diesel | Rigid 20 - 26 t | Euro IV | SCR | NOx |  | -0.02 | 1 | 12 | 86 | 2.566e-05 | -0.0099724 | 0.7281 | -4.8722 | -6.0023e-05 | 0.0057678 | -0.028576 | 0% | 0 | 70 | 1.063
Heavy Duty Trucks | Diesel | Rigid 20 - 26 t | Euro IV | SCR | NOx |  | 0 | 0 | 12 | 86 | 0.00010742 | 0.038126 | 3.3144 | 16.9704 | -0.00010187 | 0.030656 | 0.31043 | 0% | 0 | 70 | 3.4499
Heavy Duty Trucks | Diesel | Rigid 20 - 26 t | Euro IV | SCR | NOx |  | 0 | 0.5 | 12 | 86 | 0.0023611 | 0.078333 | 8.4606 | 19.3486 | 0.00054297 | 0.042781 | 0.68428 | 0% | 0 | 70 | 4.0681
Heavy Duty Trucks | Diesel | Rigid 20 - 26 t | Euro IV | SCR | NOx |  | 0 | 1 | 12 | 86 | -0.00025127 | 0.012581 | 2.1507 | 6.8487 | -9.4748e-05 | 0.010092 | 0.17459 | 0% | 0 | 70 | 4.5541
Heavy Duty Trucks | Diesel | Rigid 20 - 26 t | Euro IV | SCR | NOx |  | 0.02 | 0 | 12 | 86 | 0.00024583 | 0.041891 | 1.1218 | 12.7168 | 2.9658e-05 | 0.0084689 | 0.16979 | 0% | 0 | 70 | 5.992
Heavy Duty Trucks | Diesel | Rigid 20 - 26 t | Euro IV | SCR | NOx |  | 0.02 | 0.5 | 12 | 86 | 0.0030709 | -0.086214 | 0.18092 | 9.8653 | 0.00045228 | -0.016593 | 0.1685 | 0% | 0 | 70 | 7.6315
Heavy Duty Trucks | Diesel | Rigid 20 - 26 t | Euro IV | SCR | NOx |  | 0.02 | 1 | 12 | 86 | -0.0059916 | 0.52432 | 3.2577 | -59.5951 | -0.00075443 | 0.076429 | -0.54228 | 0% | 0 | 70 | 8.7752
Heavy Duty Trucks | Diesel | Rigid 20 - 26 t | Euro IV | SCR | NOx |  | 0.04 | 0 | 12 | 86 | 0.0014375 | 0.22747 | 0.36109 | 8.2174 | 0.00020191 | 0.02608 | -0.011608 | 0% | 0 | 70 | 8.3634
Heavy Duty Trucks | Diesel | Rigid 20 - 26 t | Euro IV | SCR | NOx |  | 0.04 | 0.5 | 12 | 85 | 0.002282 | 0.71006 | 17.8443 | 28.8449 | 0.00039076 | 0.067838 | 1.0233 | 0% | 0 | 70 | 10.296
Heavy Duty Trucks | Diesel | Rigid 20 - 26 t | Euro IV | SCR | NOx |  | 0.04 | 1 | 12 | 71 | -0.0049478 | 0.21653 | 17.6386 | 22.2199 | -0.0004875 | 0.032041 | 0.84267 | 0% | 0 | 70 | 12.7274
Heavy Duty Trucks | Diesel | Rigid 20 - 26 t | Euro IV | SCR | NOx |  | 0.06 | 0 | 12 | 86 | -0.0029175 | 0.27796 | 0.032111 | -18.0596 | -0.00030027 | 0.031435 | -0.23119 | 0% | 0 | 70 | 9.913
Heavy Duty Trucks | Diesel | Rigid 20 - 26 t | Euro IV | SCR | NOx |  | 0.06 | 0.5 | 12 | 69 | -0.00017993 | 0.12769 | 9.5526 | 31.2164 | -1.1647e-05 | 0.012338 | 0.56958 | 0% | 0 | 69 | 13.1522
Heavy Duty Trucks | Diesel | Rigid 20 - 26 t | Euro IV | SCR | NOx |  | 0.06 | 1 | 12 | 52 | -0.0091019 | 0.50038 | 1.2135 | -26.1558 | -0.00057808 | 0.036013 | -0.18744 | 0% | 0 | 52 | 17.3494
Heavy Duty Trucks | Diesel | Rigid 20 - 26 t | Euro IV | SCR | VOC |  | -0.06 | 0 | 12 | 86 | -3.2077e-06 | 0.0010304 | 1.7763 | -5.2089 | 0.047968 | 0.38715 | 1.3247 | 0% | 0 | 70 | 0.0066736
Heavy Duty Trucks | Diesel | Rigid 20 - 26 t | Euro IV | SCR | VOC |  | -0.06 | 0.5 | 12 | 86 | -1.5896e-05 | 0.0063928 | 1.7011 | -1.8028 | 0.058846 | 0.33063 | 3.9874 | 0% | 0 | 70 | 0.0064821
Heavy Duty Trucks | Diesel | Rigid 20 - 26 t | Euro IV | SCR | VOC |  | -0.06 | 1 | 12 | 86 | -2.3228e-05 | 0.0098979 | 1.97 | -3.1101 | 0.071457 | 0.50228 | 2.7638 | 0% | 0 | 70 | 0.0064542
Heavy Duty Trucks | Diesel | Rigid 20 - 26 t | Euro IV | SCR | VOC |  | -0.04 | 0 | 12 | 86 | 8.868e-06 | -0.0040146 | 0.54856 | 3.758 | 0.0030408 | 0.38271 | 1.9221 | 0% | 0 | 70 | 0.0083617
Heavy Duty Trucks | Diesel | Rigid 20 - 26 t | Euro IV | SCR | VOC |  | -0.04 | 0.5 | 12 | 86 | 5.9561e-06 | -0.0020774 | 0.21319 | 2.2444 | 0.0010158 | 0.14589 | 1.5641 | 0% | 0 | 70 | 0.0077006
Heavy Duty Trucks | Diesel | Rigid 20 - 26 t | Euro IV | SCR | VOC |  | -0.04 | 1 | 12 | 86 | 5.9917e-06 | -0.0022024 | 0.78406 | 0.348 | 0.012873 | 0.2719 | 2.3427 | 0% | 0 | 70 | 0.0078648
Heavy Duty Trucks | Diesel | Rigid 20 - 26 t | Euro IV | SCR | VOC |  | -0.02 | 0 | 12 | 86 | 1.699e-05 | 0.0015467 | 0.36197 | 3.8104 | 0.0019002 | 0.31458 | 1.2289 | 0% | 0 | 70 | 0.018671
Heavy Duty Trucks | Diesel | Rigid 20 - 26 t | Euro IV | SCR | VOC |  | -0.02 | 0.5 | 12 | 86 | -1.6034e-05 | 0.011258 | 0.99143 | -3.0019 | 0.017249 | 0.40704 | -0.36991 | 0% | 0 | 70 | 0.014719
Heavy Duty Trucks | Diesel | Rigid 20 - 26 t | Euro IV | SCR | VOC |  | -0.02 | 1 | 12 | 86 | 1.2904e-05 | -0.0046693 | 0.5271 | 3.3992 | 1.1418e-05 | 0.269 | 2.9032 | 0% | 0 | 70 | 0.014321
Heavy Duty Trucks | Diesel | Rigid 20 - 26 t | Euro IV | SCR | VOC |  | 0 | 0 | 12 | 86 | 9.4908e-06 | 0.0012127 | 0.33072 | 2.8397 | -0.00031939 | 0.2272 | 1.2999 | 0% | 0 | 70 | 0.032143
Heavy Duty Trucks | Diesel | Rigid 20 - 26 t | Euro IV | SCR | VOC |  | 0 | 0.5 | 12 | 86 | 3.5419e-06 | 0.0019845 | 0.43664 | 3.4096 | -0.00050486 | 0.25297 | 2.1353 | 0% | 0 | 70 | 0.03694
Heavy Duty Trucks | Diesel | Rigid 20 - 26 t | Euro IV | SCR | VOC |  | 0 | 1 | 12 | 86 | -5.0079e-15 | -4.377e-14 | 1.3594 | -4.2987e-10 | -0.0030493 | 0.65603 | 1.649 | 0% | 0 | 70 | 0.041663
Heavy Duty Trucks | Diesel | Rigid 20 - 26 t | Euro IV | SCR | VOC |  | 0.02 | 0 | 12 | 86 | 3.5231e-05 | 0.0034749 | 0.49399 | 3.2167 | -0.001276 | 0.33038 | 1.4062 | 0% | 0 | 70 | 0.052287
Heavy Duty Trucks | Diesel | Rigid 20 - 26 t | Euro IV | SCR | VOC |  | 0.02 | 0.5 | 12 | 86 | 1.8894e-05 | 0.0034631 | 0.33514 | 2.5124 | -0.00057986 | 0.15616 | 1.7822 | 0% | 0 | 70 | 0.071518
Heavy Duty Trucks | Diesel | Rigid 20 - 26 t | Euro IV | SCR | VOC |  | 0.02 | 1 | 12 | 86 | 0.00014782 | 0.039451 | 0.66514 | 1.6982 | 0.003192 | 0.51599 | 0.61765 | 0% | 0 | 70 | 0.079714
Heavy Duty Trucks | Diesel | Rigid 20 - 26 t | Euro IV | SCR | VOC |  | 0.04 | 0 | 12 | 86 | 0.00017171 | 0.013348 | 0.25988 | 4.17 | 0.0014195 | 0.26062 | 1.3588 | 0% | 0 | 70 | 0.078892
Heavy Duty Trucks | Diesel | Rigid 20 - 26 t | Euro IV | SCR | VOC |  | 0.04 | 0.5 | 12 | 85 | 0.00019244 | 0.04052 | 0.036533 | -2.3654 | 0.0047233 | 0.30561 | -2.4811 | 0% | 0 | 70 | 0.089933
Heavy Duty Trucks | Diesel | Rigid 20 - 26 t | Euro IV | SCR | VOC |  | 0.04 | 1 | 12 | 71 | -0.00019473 | 0.011982 | 0.27013 | -2.9357 | -0.0022704 | 0.19937 | -1.3832 | 0% | 0 | 70 | 0.077892
Heavy Duty Trucks | Diesel | Rigid 20 - 26 t | Euro IV | SCR | VOC |  | 0.06 | 0 | 12 | 86 | 0.00026338 | 0.043787 | -0.10727 | -1.8921 | 0.0048931 | 0.35819 | -3.3671 | 0% | 0 | 70 | 0.092407
Heavy Duty Trucks | Diesel | Rigid 20 - 26 t | Euro IV | SCR | VOC |  | 0.06 | 0.5 | 12 | 69 | -0.00040836 | 0.024791 | 0.54923 | -5.2291 | -0.0043659 | 0.37685 | -2.2313 | 0% | 0 | 69 | 0.080326
Heavy Duty Trucks | Diesel | Rigid 20 - 26 t | Euro IV | SCR | VOC |  | 0.06 | 1 | 12 | 52 | 0.00037101 | -0.016749 | 0.11689 | 3.3547 | 0.0028663 | -0.15835 | 2.5437 | 0% | 0 | 52 | 0.15228
Heavy Duty Trucks | Diesel | Rigid 20 - 26 t | Euro IV | SCR | PM Exhaust |  | -0.06 | 0 | 12 | 86 | 3.0307e-06 | -0.0014912 | 0.25178 | 1.9127 | -0.00021018 | 0.41462 | 3.5654 | 0% | 0 | 70 | 0.0060067
Heavy Duty Trucks | Diesel | Rigid 20 - 26 t | Euro IV | SCR | PM Exhaust |  | -0.06 | 0.5 | 12 | 86 | -0.0030007 | 0.68168 | -0.30156 | 0.25135 | 1.107 | 0.43976 | 0.57014 | 0% | 0 | 70 | 0.0059969
Heavy Duty Trucks | Diesel | Rigid 20 - 26 t | Euro IV | SCR | PM Exhaust |  | -0.06 | 1 | 12 | 86 | 4.0561e-06 | -0.0015401 | 0.17581 | 1.23 | -0.00073195 | 0.26225 | 2.8028 | 0% | 0 | 70 | 0.0060003
Heavy Duty Trucks | Diesel | Rigid 20 - 26 t | Euro IV | SCR | PM Exhaust |  | -0.04 | 0 | 12 | 86 | -0.0034717 | 0.73913 | -0.39274 | 0.21613 | 1.0097 | 0.42329 | 0.67579 | 0% | 0 | 70 | 0.0068979
Heavy Duty Trucks | Diesel | Rigid 20 - 26 t | Euro IV | SCR | PM Exhaust |  | -0.04 | 0.5 | 12 | 86 | 4.4984e-06 | -0.0015202 | 0.15437 | 0.91002 | -0.0003115 | 0.16477 | 2.0811 | 0% | 0 | 70 | 0.0068658
Heavy Duty Trucks | Diesel | Rigid 20 - 26 t | Euro IV | SCR | PM Exhaust |  | -0.04 | 1 | 12 | 86 | 6.3514e-06 | -0.002033 | 0.19382 | 0.98614 | -0.00021986 | 0.17769 | 2.5641 | 0% | 0 | 70 | 0.0069461
Heavy Duty Trucks | Diesel | Rigid 20 - 26 t | Euro IV | SCR | PM Exhaust |  | -0.02 | 0 | 12 | 86 | -1.1508e-05 | 0.047351 | 2.278 | -3.371 | 0.063873 | 2.6597 | 0.92578 | 0% | 0 | 70 | 0.010974
Heavy Duty Trucks | Diesel | Rigid 20 - 26 t | Euro IV | SCR | PM Exhaust |  | -0.02 | 0.5 | 12 | 86 | 1.5686e-05 | -0.0049451 | 0.37438 | 2.0634 | -0.002192 | 0.26167 | 4.7959 | 0% | 0 | 70 | 0.010877
Heavy Duty Trucks | Diesel | Rigid 20 - 26 t | Euro IV | SCR | PM Exhaust |  | -0.02 | 1 | 12 | 86 | 5.4479e-06 | -0.0044638 | 0.38181 | -3.0639 | -0.0036363 | 0.35464 | -2.6033 | 0% | 0 | 70 | 0.01187
Heavy Duty Trucks | Diesel | Rigid 20 - 26 t | Euro IV | SCR | PM Exhaust |  | 0 | 0 | 12 | 86 | 1.8693e-16 | -1.3794e-15 | 1.6136 | 1.0542e-11 | -0.010876 | 1.6545 | 4.415 | 0% | 0 | 70 | 0.024106
Heavy Duty Trucks | Diesel | Rigid 20 - 26 t | Euro IV | SCR | PM Exhaust |  | 0 | 0.5 | 12 | 86 | 1.5806e-16 | 1.9251e-15 | 1.106 | 5.0241e-12 | -0.0045409 | 0.789 | 5.2066 | 0% | 0 | 70 | 0.028963
Heavy Duty Trucks | Diesel | Rigid 20 - 26 t | Euro IV | SCR | PM Exhaust |  | 0 | 1 | 12 | 86 | 2.7737e-14 | -3.1165e-13 | 1.3397 | 8.4945e-10 | -0.0039638 | 0.77674 | 6.6251 | 0% | 0 | 70 | 0.032225
Heavy Duty Trucks | Diesel | Rigid 20 - 26 t | Euro IV | SCR | PM Exhaust |  | 0.02 | 0 | 12 | 86 | 4.8088e-05 | 0.0079256 | 0.62237 | 3.6063 | -0.0020721 | 0.5223 | 6.4522 | 0% | 0 | 70 | 0.044562
Heavy Duty Trucks | Diesel | Rigid 20 - 26 t | Euro IV | SCR | PM Exhaust |  | 0.02 | 0.5 | 12 | 86 | 0.00031536 | 0.069853 | 0.55741 | 0.95395 | 0.0090941 | 1.2141 | -0.4711 | 0% | 0 | 70 | 0.054279
Heavy Duty Trucks | Diesel | Rigid 20 - 26 t | Euro IV | SCR | PM Exhaust |  | 0.02 | 1 | 12 | 86 | -1.3626e-05 | 0.023547 | 0.72925 | 0.95099 | 0.0022098 | 0.3897 | 4.7035 | 0% | 0 | 70 | 0.054294
Heavy Duty Trucks | Diesel | Rigid 20 - 26 t | Euro IV | SCR | PM Exhaust |  | 0.04 | 0 | 12 | 86 | 0.00027695 | 0.03373 | -0.1139 | 0.73142 | 0.0065477 | 0.43002 | -2.0084 | 0% | 0 | 70 | 0.060068
Heavy Duty Trucks | Diesel | Rigid 20 - 26 t | Euro IV | SCR | PM Exhaust |  | 0.04 | 0.5 | 12 | 85 | -0.00015035 | 0.0090831 | 0.59758 | -1.4481 | -0.0024498 | 0.25943 | 2.0199 | 0% | 0 | 70 | 0.05822
Heavy Duty Trucks | Diesel | Rigid 20 - 26 t | Euro IV | SCR | PM Exhaust |  | 0.04 | 1 | 12 | 71 | -0.00012587 | -0.006744 | 1.4915 | -2.4279 | -0.0043919 | 0.33672 | 5.3506 | 0% | 0 | 70 | 0.049728
Heavy Duty Trucks | Diesel | Rigid 20 - 26 t | Euro IV | SCR | PM Exhaust |  | 0.06 | 0 | 12 | 86 | -0.00040693 | 0.039099 | -0.0064809 | -2.8082 | -0.0050706 | 0.57658 | -4.6376 | 0% | 0 | 70 | 0.06402
Heavy Duty Trucks | Diesel | Rigid 20 - 26 t | Euro IV | SCR | PM Exhaust |  | 0.06 | 0.5 | 12 | 69 | -0.00011792 | -0.010157 | 1.7514 | -1.6551 | -0.0037165 | 0.28306 | 7.6117 | 0% | 0 | 69 | 0.049226
Heavy Duty Trucks | Diesel | Rigid 20 - 26 t | Euro IV | SCR | PM Exhaust |  | 0.06 | 1 | 12 | 52 | -0.00026037 | 0.0014708 | 0.81222 | -3.8234 | -0.0064491 | 0.37591 | -0.58644 | 0% | 0 | 52 | 0.072998
Heavy Duty Trucks | Diesel | Rigid 20 - 26 t | Euro IV | SCR | EC |  | -0.06 | 0 | 12 | 86 | 0.00010532 | -0.026732 | 3.2094 | -10.4849 | 0.0012601 | -0.003605 | 0.13708 | 0% | 0 | 70 | 0.28128
Heavy Duty Trucks | Diesel | Rigid 20 - 26 t | Euro IV | SCR | EC |  | -0.06 | 0.5 | 12 | 86 | 0.00016241 | -0.039825 | 4.2437 | -15.7108 | 0.0016578 | -0.0069556 | 0.20546 | 0% | 0 | 70 | 0.25854
Heavy Duty Trucks | Diesel | Rigid 20 - 26 t | Euro IV | SCR | EC |  | -0.06 | 1 | 12 | 86 | 0.000145 | -0.035842 | 3.8529 | -15.2102 | 0.0014654 | -0.0059667 | 0.18848 | 0% | 0 | 70 | 0.26429
Heavy Duty Trucks | Diesel | Rigid 20 - 26 t | Euro IV | SCR | EC |  | -0.04 | 0 | 12 | 86 | 0.00075406 | -0.19856 | 14.5382 | 84.7342 | 0.00077636 | 0.069347 | 1.0294 | 0% | 0 | 70 | 0.57227
Heavy Duty Trucks | Diesel | Rigid 20 - 26 t | Euro IV | SCR | EC |  | -0.04 | 0.5 | 12 | 86 | 0.00070703 | -0.16896 | 11.0313 | 35.925 | 0.00056409 | 0.033733 | 0.78135 | 0% | 0 | 70 | 0.53864
Heavy Duty Trucks | Diesel | Rigid 20 - 26 t | Euro IV | SCR | EC |  | -0.04 | 1 | 12 | 86 | 0.0004102 | -0.094727 | 5.9498 | 12.1592 | 0.00028452 | 0.01304 | 0.40569 | 0% | 0 | 70 | 0.55393
Heavy Duty Trucks | Diesel | Rigid 20 - 26 t | Euro IV | SCR | EC |  | -0.02 | 0 | 12 | 86 | 6.3489e-05 | 0.019137 | 2.3529 | 3.2385 | 0.00010208 | 0.015389 | 0.018042 | 0% | 0 | 70 | 2.5384
Heavy Duty Trucks | Diesel | Rigid 20 - 26 t | Euro IV | SCR | EC |  | -0.02 | 0.5 | 12 | 86 | 3.3644e-05 | -0.010545 | 0.96387 | 3.9254 | -5.3132e-06 | 0.0026872 | 0.053133 | 0% | 0 | 70 | 2.0754
Heavy Duty Trucks | Diesel | Rigid 20 - 26 t | Euro IV | SCR | EC |  | -0.02 | 1 | 12 | 86 | 3.1135e-05 | -0.012588 | 0.93493 | -6.868 | -3.5492e-05 | 0.0034608 | -0.021466 | 0% | 0 | 70 | 2.3088
Heavy Duty Trucks | Diesel | Rigid 20 - 26 t | Euro IV | SCR | EC |  | 0 | 0 | 12 | 86 | 3.0491e-05 | 0.017884 | 1.4946 | 4.208 | -2.7281e-05 | 0.007407 | 0.034631 | 0% | 0 | 70 | 7.0475
Heavy Duty Trucks | Diesel | Rigid 20 - 26 t | Euro IV | SCR | EC |  | 0 | 0.5 | 12 | 86 | -0.00011507 | 0.029804 | 2.3466 | 6.4698 | -3.611e-05 | 0.0082296 | 0.068416 | 0% | 0 | 70 | 8.4728
Heavy Duty Trucks | Diesel | Rigid 20 - 26 t | Euro IV | SCR | EC |  | 0 | 1 | 12 | 86 | 0.010522 | 0.85052 | 3.8854 | 5.7298 | 0.0019171 | 0.031687 | 0.05129 | 0% | 0 | 70 | 9.8653
Heavy Duty Trucks | Diesel | Rigid 20 - 26 t | Euro IV | SCR | EC |  | 0.02 | 0 | 12 | 86 | 0.00010608 | 0.029687 | 1.9357 | 7.6871 | -2.0611e-05 | 0.0057758 | 0.070605 | 0% | 0 | 70 | 12.4182
Heavy Duty Trucks | Diesel | Rigid 20 - 26 t | Euro IV | SCR | EC |  | 0.02 | 0.5 | 12 | 86 | 0.00016725 | 0.12973 | 6.6848 | 17.2278 | -4.4543e-05 | 0.014278 | 0.19875 | 0% | 0 | 70 | 17.1762
Heavy Duty Trucks | Diesel | Rigid 20 - 26 t | Euro IV | SCR | EC |  | 0.02 | 1 | 12 | 86 | -3.4406e-05 | 0.12858 | 5.823 | 11.0712 | -2.7421e-05 | 0.0095473 | 0.14814 | 0% | 0 | 70 | 21.7172
Heavy Duty Trucks | Diesel | Rigid 20 - 26 t | Euro IV | SCR | EC |  | 0.04 | 0 | 12 | 86 | 0.00017967 | 0.061706 | 3.1317 | 8.5005 | -2.3065e-05 | 0.0067923 | 0.097874 | 0% | 0 | 70 | 18.3635
Heavy Duty Trucks | Diesel | Rigid 20 - 26 t | Euro IV | SCR | EC |  | 0.04 | 0.5 | 12 | 85 | 0.00017092 | 0.32815 | 12.8192 | 19.5968 | -5.2778e-05 | 0.019118 | 0.3175 | 0% | 0 | 70 | 26.4157
Heavy Duty Trucks | Diesel | Rigid 20 - 26 t | Euro IV | SCR | EC |  | 0.04 | 1 | 12 | 71 | 0.023685 | 2.8478 | -0.058389 | -26.7204 | 0.00080053 | 0.082716 | -0.27827 | 0% | 0 | 70 | 33.3844
Heavy Duty Trucks | Diesel | Rigid 20 - 26 t | Euro IV | SCR | EC |  | 0.06 | 0 | 12 | 86 | 0.0085067 | 0.77338 | 8.1029 | 9.4659 | 0.00022683 | 0.044151 | 0.055203 | 0% | 0 | 70 | 24.4423
Heavy Duty Trucks | Diesel | Rigid 20 - 26 t | Euro IV | SCR | EC |  | 0.06 | 0.5 | 12 | 69 | 0.034026 | 3.2461 | 6.4722 | 8.0496 | 0.00098456 | 0.095761 | -0.094286 | 0% | 0 | 69 | 35.0485
Heavy Duty Trucks | Diesel | Rigid 20 - 26 t | Euro IV | SCR | EC |  | 0.06 | 1 | 12 | 52 | 0.10298 | -3.1591 | 22.541 | 79.0994 | 0.002326 | -0.077204 | 0.70358 | 0% | 0 | 52 | 46.4192
Heavy Duty Trucks | Diesel | Rigid 20 - 26 t | Euro IV | SCR | CH4 | Urban Peak |  |  | 10 | 130 | 0 | 0 | 175 | 0 | 0 | 0 | 1000 | 97% | 0 | 70 | 0.00525
Heavy Duty Trucks | Diesel | Rigid 20 - 26 t | Euro IV | SCR | CH4 | Urban Off Peak |  |  | 10 | 130 | 0 | 0 | 175 | 0 | 0 | 0 | 1000 | 97% | 0 | 70 | 0.00525
Heavy Duty Trucks | Diesel | Rigid 20 - 26 t | Euro IV | SCR | CH4 | Rural |  |  | 10 | 130 | 0 | 0 | 80 | 0 | 0 | 0 | 1000 | 93% | 0 | 70 | 0.0056
Heavy Duty Trucks | Diesel | Rigid 20 - 26 t | Euro IV | SCR | CH4 | Highway |  |  | 10 | 130 | 0 | 0 | 70 | 0 | 0 | 0 | 1000 | 94% | 0 | 70 | 0.0042
Heavy Duty Trucks | Diesel | Rigid 20 - 26 t | Euro IV | SCR | NH3 | Urban Peak |  |  | 10 | 130 | 0 | 0 | 0.0029 | 0 | 0 | 0 | 1 | 0% | 0 | 70 | 0.0029
Heavy Duty Trucks | Diesel | Rigid 20 - 26 t | Euro IV | SCR | NH3 | Urban Off Peak |  |  | 10 | 130 | 0 | 0 | 0.0029 | 0 | 0 | 0 | 1 | 0% | 0 | 70 | 0.0029
Heavy Duty Trucks | Diesel | Rigid 20 - 26 t | Euro IV | SCR | NH3 | Rural |  |  | 10 | 130 | 0 | 0 | 0.0029 | 0 | 0 | 0 | 1 | 0% | 0 | 70 | 0.0029
Heavy Duty Trucks | Diesel | Rigid 20 - 26 t | Euro IV | SCR | NH3 | Highway |  |  | 10 | 130 | 0 | 0 | 0.0029 | 0 | 0 | 0 | 1 | 0% | 0 | 70 | 0.0029
Heavy Duty Trucks | Diesel | Rigid 20 - 26 t | Euro IV | SCR | N2O | Urban Peak |  |  | 10 | 130 | 0 | 0 | 0.0112 | 0 | 0 | 0 | 1 | 0% | 0 | 70 | 0.0112
Heavy Duty Trucks | Diesel | Rigid 20 - 26 t | Euro IV | SCR | N2O | Urban Off Peak |  |  | 10 | 130 | 0 | 0 | 0.0112 | 0 | 0 | 0 | 1 | 0% | 0 | 70 | 0.0112
Heavy Duty Trucks | Diesel | Rigid 20 - 26 t | Euro IV | SCR | N2O | Rural |  |  | 10 | 130 | 0 | 0 | 0.0138 | 0 | 0 | 0 | 1 | 0% | 0 | 70 | 0.0138
Heavy Duty Trucks | Diesel | Rigid 20 - 26 t | Euro IV | SCR | N2O | Highway |  |  | 10 | 130 | 0 | 0 | 0.0114 | 0 | 0 | 0 | 1 | 0% | 0 | 70 | 0.0114
Heavy Duty Trucks | Diesel | Rigid 20 - 26 t | Euro IV | SCR | SPN23 | Urban Peak | -0.06 | 0 | 12 | 86 | 0.00010532 | -0.026732 | 3.2094 | -10.4849 | 0.0012601 | -0.003605 | 0.13708 | -1.3194e+13 | 0 | 70 | 3.7112e+12
Heavy Duty Trucks | Diesel | Rigid 20 - 26 t | Euro IV | SCR | SPN23 | Urban Peak | -0.06 | 0.5 | 12 | 86 | 0.00016241 | -0.039825 | 4.2437 | -15.7108 | 0.0016578 | -0.0069556 | 0.20546 | -1.3194e+13 | 0 | 70 | 3.4111e+12
Heavy Duty Trucks | Diesel | Rigid 20 - 26 t | Euro IV | SCR | SPN23 | Urban Peak | -0.06 | 1 | 12 | 86 | 0.000145 | -0.035842 | 3.8529 | -15.2102 | 0.0014654 | -0.0059667 | 0.18848 | -1.3194e+13 | 0 | 70 | 3.487e+12
Heavy Duty Trucks | Diesel | Rigid 20 - 26 t | Euro IV | SCR | SPN23 | Urban Peak | -0.04 | 0 | 12 | 86 | 0.00075406 | -0.19856 | 14.5382 | 84.7342 | 0.00077636 | 0.069347 | 1.0294 | -1.3194e+13 | 0 | 70 | 7.5504e+12
Heavy Duty Trucks | Diesel | Rigid 20 - 26 t | Euro IV | SCR | SPN23 | Urban Peak | -0.04 | 0.5 | 12 | 86 | 0.00070703 | -0.16896 | 11.0313 | 35.925 | 0.00056409 | 0.033733 | 0.78135 | -1.3194e+13 | 0 | 70 | 7.1066e+12
Heavy Duty Trucks | Diesel | Rigid 20 - 26 t | Euro IV | SCR | SPN23 | Urban Peak | -0.04 | 1 | 12 | 86 | 0.0004102 | -0.094727 | 5.9498 | 12.1592 | 0.00028452 | 0.01304 | 0.40569 | -1.3194e+13 | 0 | 70 | 7.3083e+12
Heavy Duty Trucks | Diesel | Rigid 20 - 26 t | Euro IV | SCR | SPN23 | Urban Peak | -0.02 | 0 | 12 | 86 | 6.3489e-05 | 0.019137 | 2.3529 | 3.2385 | 0.00010208 | 0.015389 | 0.018042 | -1.3194e+13 | 0 | 70 | 3.3491e+13
Heavy Duty Trucks | Diesel | Rigid 20 - 26 t | Euro IV | SCR | SPN23 | Urban Peak | -0.02 | 0.5 | 12 | 86 | 3.3644e-05 | -0.010545 | 0.96387 | 3.9254 | -5.3132e-06 | 0.0026872 | 0.053133 | -1.3194e+13 | 0 | 70 | 2.7382e+13
Heavy Duty Trucks | Diesel | Rigid 20 - 26 t | Euro IV | SCR | SPN23 | Urban Peak | -0.02 | 1 | 12 | 86 | 3.1135e-05 | -0.012588 | 0.93493 | -6.868 | -3.5492e-05 | 0.0034608 | -0.021466 | -1.3194e+13 | 0 | 70 | 3.0461e+13
Heavy Duty Trucks | Diesel | Rigid 20 - 26 t | Euro IV | SCR | SPN23 | Urban Peak | 0 | 0 | 12 | 86 | 3.0491e-05 | 0.017884 | 1.4946 | 4.208 | -2.7281e-05 | 0.007407 | 0.034631 | -1.3194e+13 | 0 | 70 | 9.2983e+13
Heavy Duty Trucks | Diesel | Rigid 20 - 26 t | Euro IV | SCR | SPN23 | Urban Peak | 0 | 0.5 | 12 | 86 | -0.00011507 | 0.029804 | 2.3466 | 6.4698 | -3.611e-05 | 0.0082296 | 0.068416 | -1.3194e+13 | 0 | 70 | 1.1179e+14
Heavy Duty Trucks | Diesel | Rigid 20 - 26 t | Euro IV | SCR | SPN23 | Urban Peak | 0 | 1 | 12 | 86 | 0.010522 | 0.85052 | 3.8854 | 5.7298 | 0.0019171 | 0.031687 | 0.05129 | -1.3194e+13 | 0 | 70 | 1.3016e+14
Heavy Duty Trucks | Diesel | Rigid 20 - 26 t | Euro IV | SCR | SPN23 | Urban Peak | 0.02 | 0 | 12 | 86 | 0.00010608 | 0.029687 | 1.9357 | 7.6871 | -2.0611e-05 | 0.0057758 | 0.070605 | -1.3194e+13 | 0 | 70 | 163841829519818
Heavy Duty Trucks | Diesel | Rigid 20 - 26 t | Euro IV | SCR | SPN23 | Urban Peak | 0.02 | 0.5 | 12 | 86 | 0.00016725 | 0.12973 | 6.6848 | 17.2278 | -4.4543e-05 | 0.014278 | 0.19875 | -1.3194e+13 | 0 | 70 | 2.2662e+14
Heavy Duty Trucks | Diesel | Rigid 20 - 26 t | Euro IV | SCR | SPN23 | Urban Peak | 0.02 | 1 | 12 | 86 | -3.4406e-05 | 0.12858 | 5.823 | 11.0712 | -2.7421e-05 | 0.0095473 | 0.14814 | -1.3194e+13 | 0 | 70 | 2.8653e+14
Heavy Duty Trucks | Diesel | Rigid 20 - 26 t | Euro IV | SCR | SPN23 | Urban Peak | 0.04 | 0 | 12 | 86 | 0.00017967 | 0.061706 | 3.1317 | 8.5005 | -2.3065e-05 | 0.0067923 | 0.097874 | -1.3194e+13 | 0 | 70 | 2.4228e+14
Heavy Duty Trucks | Diesel | Rigid 20 - 26 t | Euro IV | SCR | SPN23 | Urban Peak | 0.04 | 0.5 | 12 | 85 | 0.00017092 | 0.32815 | 12.8192 | 19.5968 | -5.2778e-05 | 0.019118 | 0.3175 | -1.3194e+13 | 0 | 70 | 3.4852e+14
Heavy Duty Trucks | Diesel | Rigid 20 - 26 t | Euro IV | SCR | SPN23 | Urban Peak | 0.04 | 1 | 12 | 71 | 0.023685 | 2.8478 | -0.058389 | -26.7204 | 0.00080053 | 0.082716 | -0.27827 | -1.3194e+13 | 0 | 70 | 4.4046e+14
Heavy Duty Trucks | Diesel | Rigid 20 - 26 t | Euro IV | SCR | SPN23 | Urban Peak | 0.06 | 0 | 12 | 86 | 0.0085067 | 0.77338 | 8.1029 | 9.4659 | 0.00022683 | 0.044151 | 0.055203 | -1.3194e+13 | 0 | 70 | 3.2248e+14
Heavy Duty Trucks | Diesel | Rigid 20 - 26 t | Euro IV | SCR | SPN23 | Urban Peak | 0.06 | 0.5 | 12 | 69 | 0.034026 | 3.2461 | 6.4722 | 8.0496 | 0.00098456 | 0.095761 | -0.094286 | -1.3194e+13 | 0 | 69 | 4.6242e+14
Heavy Duty Trucks | Diesel | Rigid 20 - 26 t | Euro IV | SCR | SPN23 | Urban Peak | 0.06 | 1 | 12 | 52 | 0.10298 | -3.1591 | 22.541 | 79.0994 | 0.002326 | -0.077204 | 0.70358 | -1.3194e+13 | 0 | 52 | 6.1244e+14
Heavy Duty Trucks | Diesel | Rigid 20 - 26 t | Euro IV | SCR | SPN23 | Urban Off Peak | -0.06 | 0 | 12 | 86 | 0.00010532 | -0.026732 | 3.2094 | -10.4849 | 0.0012601 | -0.003605 | 0.13708 | -1.3194e+13 | 0 | 70 | 3.7112e+12
Heavy Duty Trucks | Diesel | Rigid 20 - 26 t | Euro IV | SCR | SPN23 | Urban Off Peak | -0.06 | 0.5 | 12 | 86 | 0.00016241 | -0.039825 | 4.2437 | -15.7108 | 0.0016578 | -0.0069556 | 0.20546 | -1.3194e+13 | 0 | 70 | 3.4111e+12
Heavy Duty Trucks | Diesel | Rigid 20 - 26 t | Euro IV | SCR | SPN23 | Urban Off Peak | -0.06 | 1 | 12 | 86 | 0.000145 | -0.035842 | 3.8529 | -15.2102 | 0.0014654 | -0.0059667 | 0.18848 | -1.3194e+13 | 0 | 70 | 3.487e+12
Heavy Duty Trucks | Diesel | Rigid 20 - 26 t | Euro IV | SCR | SPN23 | Urban Off Peak | -0.04 | 0 | 12 | 86 | 0.00075406 | -0.19856 | 14.5382 | 84.7342 | 0.00077636 | 0.069347 | 1.0294 | -1.3194e+13 | 0 | 70 | 7.5504e+12
Heavy Duty Trucks | Diesel | Rigid 20 - 26 t | Euro IV | SCR | SPN23 | Urban Off Peak | -0.04 | 0.5 | 12 | 86 | 0.00070703 | -0.16896 | 11.0313 | 35.925 | 0.00056409 | 0.033733 | 0.78135 | -1.3194e+13 | 0 | 70 | 7.1066e+12
Heavy Duty Trucks | Diesel | Rigid 20 - 26 t | Euro IV | SCR | SPN23 | Urban Off Peak | -0.04 | 1 | 12 | 86 | 0.0004102 | -0.094727 | 5.9498 | 12.1592 | 0.00028452 | 0.01304 | 0.40569 | -1.3194e+13 | 0 | 70 | 7.3083e+12
Heavy Duty Trucks | Diesel | Rigid 20 - 26 t | Euro IV | SCR | SPN23 | Urban Off Peak | -0.02 | 0 | 12 | 86 | 6.3489e-05 | 0.019137 | 2.3529 | 3.2385 | 0.00010208 | 0.015389 | 0.018042 | -1.3194e+13 | 0 | 70 | 3.3491e+13
Heavy Duty Trucks | Diesel | Rigid 20 - 26 t | Euro IV | SCR | SPN23 | Urban Off Peak | -0.02 | 0.5 | 12 | 86 | 3.3644e-05 | -0.010545 | 0.96387 | 3.9254 | -5.3132e-06 | 0.0026872 | 0.053133 | -1.3194e+13 | 0 | 70 | 2.7382e+13
Heavy Duty Trucks | Diesel | Rigid 20 - 26 t | Euro IV | SCR | SPN23 | Urban Off Peak | -0.02 | 1 | 12 | 86 | 3.1135e-05 | -0.012588 | 0.93493 | -6.868 | -3.5492e-05 | 0.0034608 | -0.021466 | -1.3194e+13 | 0 | 70 | 3.0461e+13
Heavy Duty Trucks | Diesel | Rigid 20 - 26 t | Euro IV | SCR | SPN23 | Urban Off Peak | 0 | 0 | 12 | 86 | 3.0491e-05 | 0.017884 | 1.4946 | 4.208 | -2.7281e-05 | 0.007407 | 0.034631 | -1.3194e+13 | 0 | 70 | 9.2983e+13
Heavy Duty Trucks | Diesel | Rigid 20 - 26 t | Euro IV | SCR | SPN23 | Urban Off Peak | 0 | 0.5 | 12 | 86 | -0.00011507 | 0.029804 | 2.3466 | 6.4698 | -3.611e-05 | 0.0082296 | 0.068416 | -1.3194e+13 | 0 | 70 | 1.1179e+14
Heavy Duty Trucks | Diesel | Rigid 20 - 26 t | Euro IV | SCR | SPN23 | Urban Off Peak | 0 | 1 | 12 | 86 | 0.010522 | 0.85052 | 3.8854 | 5.7298 | 0.0019171 | 0.031687 | 0.05129 | -1.3194e+13 | 0 | 70 | 1.3016e+14
Heavy Duty Trucks | Diesel | Rigid 20 - 26 t | Euro IV | SCR | SPN23 | Urban Off Peak | 0.02 | 0 | 12 | 86 | 0.00010608 | 0.029687 | 1.9357 | 7.6871 | -2.0611e-05 | 0.0057758 | 0.070605 | -1.3194e+13 | 0 | 70 | 163841829519818
Heavy Duty Trucks | Diesel | Rigid 20 - 26 t | Euro IV | SCR | SPN23 | Urban Off Peak | 0.02 | 0.5 | 12 | 86 | 0.00016725 | 0.12973 | 6.6848 | 17.2278 | -4.4543e-05 | 0.014278 | 0.19875 | -1.3194e+13 | 0 | 70 | 2.2662e+14
Heavy Duty Trucks | Diesel | Rigid 20 - 26 t | Euro IV | SCR | SPN23 | Urban Off Peak | 0.02 | 1 | 12 | 86 | -3.4406e-05 | 0.12858 | 5.823 | 11.0712 | -2.7421e-05 | 0.0095473 | 0.14814 | -1.3194e+13 | 0 | 70 | 2.8653e+14
Heavy Duty Trucks | Diesel | Rigid 20 - 26 t | Euro IV | SCR | SPN23 | Urban Off Peak | 0.04 | 0 | 12 | 86 | 0.00017967 | 0.061706 | 3.1317 | 8.5005 | -2.3065e-05 | 0.0067923 | 0.097874 | -1.3194e+13 | 0 | 70 | 2.4228e+14
Heavy Duty Trucks | Diesel | Rigid 20 - 26 t | Euro IV | SCR | SPN23 | Urban Off Peak | 0.04 | 0.5 | 12 | 85 | 0.00017092 | 0.32815 | 12.8192 | 19.5968 | -5.2778e-05 | 0.019118 | 0.3175 | -1.3194e+13 | 0 | 70 | 3.4852e+14
Heavy Duty Trucks | Diesel | Rigid 20 - 26 t | Euro IV | SCR | SPN23 | Urban Off Peak | 0.04 | 1 | 12 | 71 | 0.023685 | 2.8478 | -0.058389 | -26.7204 | 0.00080053 | 0.082716 | -0.27827 | -1.3194e+13 | 0 | 70 | 4.4046e+14
Heavy Duty Trucks | Diesel | Rigid 20 - 26 t | Euro IV | SCR | SPN23 | Urban Off Peak | 0.06 | 0 | 12 | 86 | 0.0085067 | 0.77338 | 8.1029 | 9.4659 | 0.00022683 | 0.044151 | 0.055203 | -1.3194e+13 | 0 | 70 | 3.2248e+14
Heavy Duty Trucks | Diesel | Rigid 20 - 26 t | Euro IV | SCR | SPN23 | Urban Off Peak | 0.06 | 0.5 | 12 | 69 | 0.034026 | 3.2461 | 6.4722 | 8.0496 | 0.00098456 | 0.095761 | -0.094286 | -1.3194e+13 | 0 | 69 | 4.6242e+14
Heavy Duty Trucks | Diesel | Rigid 20 - 26 t | Euro IV | SCR | SPN23 | Urban Off Peak | 0.06 | 1 | 12 | 52 | 0.10298 | -3.1591 | 22.541 | 79.0994 | 0.002326 | -0.077204 | 0.70358 | -1.3194e+13 | 0 | 52 | 6.1244e+14
Heavy Duty Trucks | Diesel | Rigid 20 - 26 t | Euro IV | SCR | SPN23 | Rural | -0.06 | 0 | 12 | 86 | 0.00010532 | -0.026732 | 3.2094 | -10.4849 | 0.0012601 | -0.003605 | 0.13708 | -6.7527e+12 | 0 | 70 | 1.8994e+12
Heavy Duty Trucks | Diesel | Rigid 20 - 26 t | Euro IV | SCR | SPN23 | Rural | -0.06 | 0.5 | 12 | 86 | 0.00016241 | -0.039825 | 4.2437 | -15.7108 | 0.0016578 | -0.0069556 | 0.20546 | -6.7527e+12 | 0 | 70 | 1.7458e+12
Heavy Duty Trucks | Diesel | Rigid 20 - 26 t | Euro IV | SCR | SPN23 | Rural | -0.06 | 1 | 12 | 86 | 0.000145 | -0.035842 | 3.8529 | -15.2102 | 0.0014654 | -0.0059667 | 0.18848 | -6.7527e+12 | 0 | 70 | 1.7847e+12
Heavy Duty Trucks | Diesel | Rigid 20 - 26 t | Euro IV | SCR | SPN23 | Rural | -0.04 | 0 | 12 | 86 | 0.00075406 | -0.19856 | 14.5382 | 84.7342 | 0.00077636 | 0.069347 | 1.0294 | -6.7527e+12 | 0 | 70 | 3.8644e+12
Heavy Duty Trucks | Diesel | Rigid 20 - 26 t | Euro IV | SCR | SPN23 | Rural | -0.04 | 0.5 | 12 | 86 | 0.00070703 | -0.16896 | 11.0313 | 35.925 | 0.00056409 | 0.033733 | 0.78135 | -6.7527e+12 | 0 | 70 | 3.6372e+12
Heavy Duty Trucks | Diesel | Rigid 20 - 26 t | Euro IV | SCR | SPN23 | Rural | -0.04 | 1 | 12 | 86 | 0.0004102 | -0.094727 | 5.9498 | 12.1592 | 0.00028452 | 0.01304 | 0.40569 | -6.7527e+12 | 0 | 70 | 3.7405e+12
Heavy Duty Trucks | Diesel | Rigid 20 - 26 t | Euro IV | SCR | SPN23 | Rural | -0.02 | 0 | 12 | 86 | 6.3489e-05 | 0.019137 | 2.3529 | 3.2385 | 0.00010208 | 0.015389 | 0.018042 | -6.7527e+12 | 0 | 70 | 1.7141e+13
Heavy Duty Trucks | Diesel | Rigid 20 - 26 t | Euro IV | SCR | SPN23 | Rural | -0.02 | 0.5 | 12 | 86 | 3.3644e-05 | -0.010545 | 0.96387 | 3.9254 | -5.3132e-06 | 0.0026872 | 0.053133 | -6.7527e+12 | 0 | 70 | 1.4014e+13
Heavy Duty Trucks | Diesel | Rigid 20 - 26 t | Euro IV | SCR | SPN23 | Rural | -0.02 | 1 | 12 | 86 | 3.1135e-05 | -0.012588 | 0.93493 | -6.868 | -3.5492e-05 | 0.0034608 | -0.021466 | -6.7527e+12 | 0 | 70 | 1.5591e+13
Heavy Duty Trucks | Diesel | Rigid 20 - 26 t | Euro IV | SCR | SPN23 | Rural | 0 | 0 | 12 | 86 | 3.0491e-05 | 0.017884 | 1.4946 | 4.208 | -2.7281e-05 | 0.007407 | 0.034631 | -6.7527e+12 | 0 | 70 | 4.759e+13
Heavy Duty Trucks | Diesel | Rigid 20 - 26 t | Euro IV | SCR | SPN23 | Rural | 0 | 0.5 | 12 | 86 | -0.00011507 | 0.029804 | 2.3466 | 6.4698 | -3.611e-05 | 0.0082296 | 0.068416 | -6.7527e+12 | 0 | 70 | 5.7214e+13
Heavy Duty Trucks | Diesel | Rigid 20 - 26 t | Euro IV | SCR | SPN23 | Rural | 0 | 1 | 12 | 86 | 0.010522 | 0.85052 | 3.8854 | 5.7298 | 0.0019171 | 0.031687 | 0.05129 | -6.7527e+12 | 0 | 70 | 6.6618e+13
Heavy Duty Trucks | Diesel | Rigid 20 - 26 t | Euro IV | SCR | SPN23 | Rural | 0.02 | 0 | 12 | 86 | 0.00010608 | 0.029687 | 1.9357 | 7.6871 | -2.0611e-05 | 0.0057758 | 0.070605 | -6.7527e+12 | 0 | 70 | 8.3856e+13
Heavy Duty Trucks | Diesel | Rigid 20 - 26 t | Euro IV | SCR | SPN23 | Rural | 0.02 | 0.5 | 12 | 86 | 0.00016725 | 0.12973 | 6.6848 | 17.2278 | -4.4543e-05 | 0.014278 | 0.19875 | -6.7527e+12 | 0 | 70 | 1.1599e+14
Heavy Duty Trucks | Diesel | Rigid 20 - 26 t | Euro IV | SCR | SPN23 | Rural | 0.02 | 1 | 12 | 86 | -3.4406e-05 | 0.12858 | 5.823 | 11.0712 | -2.7421e-05 | 0.0095473 | 0.14814 | -6.7527e+12 | 0 | 70 | 1.4665e+14
Heavy Duty Trucks | Diesel | Rigid 20 - 26 t | Euro IV | SCR | SPN23 | Rural | 0.04 | 0 | 12 | 86 | 0.00017967 | 0.061706 | 3.1317 | 8.5005 | -2.3065e-05 | 0.0067923 | 0.097874 | -6.7527e+12 | 0 | 70 | 1.24e+14
Heavy Duty Trucks | Diesel | Rigid 20 - 26 t | Euro IV | SCR | SPN23 | Rural | 0.04 | 0.5 | 12 | 85 | 0.00017092 | 0.32815 | 12.8192 | 19.5968 | -5.2778e-05 | 0.019118 | 0.3175 | -6.7527e+12 | 0 | 70 | 1.7838e+14
Heavy Duty Trucks | Diesel | Rigid 20 - 26 t | Euro IV | SCR | SPN23 | Rural | 0.04 | 1 | 12 | 71 | 0.023685 | 2.8478 | -0.058389 | -26.7204 | 0.00080053 | 0.082716 | -0.27827 | -6.7527e+12 | 0 | 70 | 2.2543e+14
Heavy Duty Trucks | Diesel | Rigid 20 - 26 t | Euro IV | SCR | SPN23 | Rural | 0.06 | 0 | 12 | 86 | 0.0085067 | 0.77338 | 8.1029 | 9.4659 | 0.00022683 | 0.044151 | 0.055203 | -6.7527e+12 | 0 | 70 | 1.6505e+14
Heavy Duty Trucks | Diesel | Rigid 20 - 26 t | Euro IV | SCR | SPN23 | Rural | 0.06 | 0.5 | 12 | 69 | 0.034026 | 3.2461 | 6.4722 | 8.0496 | 0.00098456 | 0.095761 | -0.094286 | -6.7527e+12 | 0 | 69 | 236672325817571
Heavy Duty Trucks | Diesel | Rigid 20 - 26 t | Euro IV | SCR | SPN23 | Rural | 0.06 | 1 | 12 | 52 | 0.10298 | -3.1591 | 22.541 | 79.0994 | 0.002326 | -0.077204 | 0.70358 | -6.7527e+12 | 0 | 52 | 3.1346e+14
Heavy Duty Trucks | Diesel | Rigid 20 - 26 t | Euro IV | SCR | SPN23 | Highway | -0.06 | 0 | 12 | 86 | 0.00010532 | -0.026732 | 3.2094 | -10.4849 | 0.0012601 | -0.003605 | 0.13708 | -7.5405e+12 | 0 | 70 | 2.121e+12
Heavy Duty Trucks | Diesel | Rigid 20 - 26 t | Euro IV | SCR | SPN23 | Highway | -0.06 | 0.5 | 12 | 86 | 0.00016241 | -0.039825 | 4.2437 | -15.7108 | 0.0016578 | -0.0069556 | 0.20546 | -7.5405e+12 | 0 | 70 | 1.9495e+12
Heavy Duty Trucks | Diesel | Rigid 20 - 26 t | Euro IV | SCR | SPN23 | Highway | -0.06 | 1 | 12 | 86 | 0.000145 | -0.035842 | 3.8529 | -15.2102 | 0.0014654 | -0.0059667 | 0.18848 | -7.5405e+12 | 0 | 70 | 1.9929e+12
Heavy Duty Trucks | Diesel | Rigid 20 - 26 t | Euro IV | SCR | SPN23 | Highway | -0.04 | 0 | 12 | 86 | 0.00075406 | -0.19856 | 14.5382 | 84.7342 | 0.00077636 | 0.069347 | 1.0294 | -7.5405e+12 | 0 | 70 | 4.3152e+12
Heavy Duty Trucks | Diesel | Rigid 20 - 26 t | Euro IV | SCR | SPN23 | Highway | -0.04 | 0.5 | 12 | 86 | 0.00070703 | -0.16896 | 11.0313 | 35.925 | 0.00056409 | 0.033733 | 0.78135 | -7.5405e+12 | 0 | 70 | 4.0616e+12
Heavy Duty Trucks | Diesel | Rigid 20 - 26 t | Euro IV | SCR | SPN23 | Highway | -0.04 | 1 | 12 | 86 | 0.0004102 | -0.094727 | 5.9498 | 12.1592 | 0.00028452 | 0.01304 | 0.40569 | -7.5405e+12 | 0 | 70 | 4.1769e+12
Heavy Duty Trucks | Diesel | Rigid 20 - 26 t | Euro IV | SCR | SPN23 | Highway | -0.02 | 0 | 12 | 86 | 6.3489e-05 | 0.019137 | 2.3529 | 3.2385 | 0.00010208 | 0.015389 | 0.018042 | -7.5405e+12 | 0 | 70 | 1.9141e+13
Heavy Duty Trucks | Diesel | Rigid 20 - 26 t | Euro IV | SCR | SPN23 | Highway | -0.02 | 0.5 | 12 | 86 | 3.3644e-05 | -0.010545 | 0.96387 | 3.9254 | -5.3132e-06 | 0.0026872 | 0.053133 | -7.5405e+12 | 0 | 70 | 1.5649e+13
Heavy Duty Trucks | Diesel | Rigid 20 - 26 t | Euro IV | SCR | SPN23 | Highway | -0.02 | 1 | 12 | 86 | 3.1135e-05 | -0.012588 | 0.93493 | -6.868 | -3.5492e-05 | 0.0034608 | -0.021466 | -7.5405e+12 | 0 | 70 | 1.7409e+13
Heavy Duty Trucks | Diesel | Rigid 20 - 26 t | Euro IV | SCR | SPN23 | Highway | 0 | 0 | 12 | 86 | 3.0491e-05 | 0.017884 | 1.4946 | 4.208 | -2.7281e-05 | 0.007407 | 0.034631 | -7.5405e+12 | 0 | 70 | 53141602538616
Heavy Duty Trucks | Diesel | Rigid 20 - 26 t | Euro IV | SCR | SPN23 | Highway | 0 | 0.5 | 12 | 86 | -0.00011507 | 0.029804 | 2.3466 | 6.4698 | -3.611e-05 | 0.0082296 | 0.068416 | -7.5405e+12 | 0 | 70 | 6.3889e+13
Heavy Duty Trucks | Diesel | Rigid 20 - 26 t | Euro IV | SCR | SPN23 | Highway | 0 | 1 | 12 | 86 | 0.010522 | 0.85052 | 3.8854 | 5.7298 | 0.0019171 | 0.031687 | 0.05129 | -7.5405e+12 | 0 | 70 | 7.4389e+13
Heavy Duty Trucks | Diesel | Rigid 20 - 26 t | Euro IV | SCR | SPN23 | Highway | 0.02 | 0 | 12 | 86 | 0.00010608 | 0.029687 | 1.9357 | 7.6871 | -2.0611e-05 | 0.0057758 | 0.070605 | -7.5405e+12 | 0 | 70 | 93638816467036
Heavy Duty Trucks | Diesel | Rigid 20 - 26 t | Euro IV | SCR | SPN23 | Highway | 0.02 | 0.5 | 12 | 86 | 0.00016725 | 0.12973 | 6.6848 | 17.2278 | -4.4543e-05 | 0.014278 | 0.19875 | -7.5405e+12 | 0 | 70 | 1.2952e+14
Heavy Duty Trucks | Diesel | Rigid 20 - 26 t | Euro IV | SCR | SPN23 | Highway | 0.02 | 1 | 12 | 86 | -3.4406e-05 | 0.12858 | 5.823 | 11.0712 | -2.7421e-05 | 0.0095473 | 0.14814 | -7.5405e+12 | 0 | 70 | 1.6376e+14
Heavy Duty Trucks | Diesel | Rigid 20 - 26 t | Euro IV | SCR | SPN23 | Highway | 0.04 | 0 | 12 | 86 | 0.00017967 | 0.061706 | 3.1317 | 8.5005 | -2.3065e-05 | 0.0067923 | 0.097874 | -7.5405e+12 | 0 | 70 | 1.3847e+14
Heavy Duty Trucks | Diesel | Rigid 20 - 26 t | Euro IV | SCR | SPN23 | Highway | 0.04 | 0.5 | 12 | 85 | 0.00017092 | 0.32815 | 12.8192 | 19.5968 | -5.2778e-05 | 0.019118 | 0.3175 | -7.5405e+12 | 0 | 70 | 1.9919e+14
Heavy Duty Trucks | Diesel | Rigid 20 - 26 t | Euro IV | SCR | SPN23 | Highway | 0.04 | 1 | 12 | 71 | 0.023685 | 2.8478 | -0.058389 | -26.7204 | 0.00080053 | 0.082716 | -0.27827 | -7.5405e+12 | 0 | 70 | 2.5173e+14
Heavy Duty Trucks | Diesel | Rigid 20 - 26 t | Euro IV | SCR | SPN23 | Highway | 0.06 | 0 | 12 | 86 | 0.0085067 | 0.77338 | 8.1029 | 9.4659 | 0.00022683 | 0.044151 | 0.055203 | -7.5405e+12 | 0 | 70 | 1.8431e+14
Heavy Duty Trucks | Diesel | Rigid 20 - 26 t | Euro IV | SCR | SPN23 | Highway | 0.06 | 0.5 | 12 | 69 | 0.034026 | 3.2461 | 6.4722 | 8.0496 | 0.00098456 | 0.095761 | -0.094286 | -7.5405e+12 | 0 | 69 | 2.6428e+14
Heavy Duty Trucks | Diesel | Rigid 20 - 26 t | Euro IV | SCR | SPN23 | Highway | 0.06 | 1 | 12 | 52 | 0.10298 | -3.1591 | 22.541 | 79.0994 | 0.002326 | -0.077204 | 0.70358 | -7.5405e+12 | 0 | 52 | 3.5002e+14
Heavy Duty Trucks | Diesel | Rigid 20 - 26 t | Euro IV | EGR | CO |  | -0.06 | 0 | 12 | 86 | 1.8438e-05 | -0.003676 | 0.17602 | 2.9402 | 0.00025844 | 0.0048975 | 0.19127 | 0% | 0 | 70 | 0.028357
Heavy Duty Trucks | Diesel | Rigid 20 - 26 t | Euro IV | EGR | CO |  | -0.06 | 0.5 | 12 | 85 | -0.00032148 | 0.0012845 | 2.2091 | 0.6669 | 0.0080346 | -0.044076 | 1.2001 | 0% | 0 | 70 | 0.019562
Heavy Duty Trucks | Diesel | Rigid 20 - 26 t | Euro IV | EGR | CO |  | -0.06 | 1 | 12 | 86 | -0.00021982 | -0.0020325 | 1.8326 | 1.3942 | 0.0074461 | -0.060101 | 1.2661 | 0% | 0 | 70 | 0.018872
Heavy Duty Trucks | Diesel | Rigid 20 - 26 t | Euro IV | EGR | CO |  | -0.04 | 0 | 12 | 86 | -0.00015445 | 0.0089963 | 0.60981 | -4.6151 | 0.0010044 | 0.019022 | -0.17889 | 0% | 0 | 70 | 0.068622
Heavy Duty Trucks | Diesel | Rigid 20 - 26 t | Euro IV | EGR | CO |  | -0.04 | 0.5 | 12 | 86 | 5.265e-05 | -0.012203 | 0.75448 | 5.2632 | 0.0004481 | 0.020927 | 0.41376 | 0% | 0 | 70 | 0.057304
Heavy Duty Trucks | Diesel | Rigid 20 - 26 t | Euro IV | EGR | CO |  | -0.04 | 1 | 12 | 86 | -0.00046086 | 0.016143 | 2.1983 | -2.2762 | 0.0039915 | 0.042121 | 0.43872 | 0% | 0 | 70 | 0.045222
Heavy Duty Trucks | Diesel | Rigid 20 - 26 t | Euro IV | EGR | CO |  | -0.02 | 0 | 12 | 86 | 0.00011863 | -0.0017909 | 0.2913 | 3.9409 | 0.00030889 | 0.008434 | 0.16808 | 0% | 0 | 70 | 0.35367
Heavy Duty Trucks | Diesel | Rigid 20 - 26 t | Euro IV | EGR | CO |  | -0.02 | 0.5 | 12 | 86 | -0.00019611 | 0.02936 | 1.6974 | -2.5297 | 0.0017154 | 0.065752 | -0.055802 | 0% | 0 | 70 | 0.21274
Heavy Duty Trucks | Diesel | Rigid 20 - 26 t | Euro IV | EGR | CO |  | -0.02 | 1 | 12 | 86 | 1.0866e-05 | -0.0037037 | 0.38489 | 2.3308 | 1.9805e-05 | 0.012546 | 0.14277 | 0% | 0 | 70 | 0.18977
Heavy Duty Trucks | Diesel | Rigid 20 - 26 t | Euro IV | EGR | CO |  | 0 | 0 | 12 | 86 | 6.8308e-05 | 0.029344 | 0.92304 | 5.0693 | 0.00035348 | 0.050843 | 0.066754 | 0% | 0 | 70 | 0.63165
Heavy Duty Trucks | Diesel | Rigid 20 - 26 t | Euro IV | EGR | CO |  | 0 | 0.5 | 12 | 86 | 5.0134e-05 | 0.02059 | 0.64917 | 2.738 | 0.00023367 | 0.033502 | 0.046188 | 0% | 0 | 70 | 0.67168
Heavy Duty Trucks | Diesel | Rigid 20 - 26 t | Euro IV | EGR | CO |  | 0 | 1 | 12 | 86 | 9.5687e-05 | 0.032925 | 1.3269 | 2.2653 | 0.00035285 | 0.057098 | 0.073782 | 0% | 0 | 70 | 0.71261
Heavy Duty Trucks | Diesel | Rigid 20 - 26 t | Euro IV | EGR | CO |  | 0.02 | 0 | 12 | 86 | 1.7958e-05 | 0.0053244 | 0.67079 | 4.9729 | -6.4076e-05 | 0.021225 | 0.19884 | 0% | 0 | 70 | 0.87738
Heavy Duty Trucks | Diesel | Rigid 20 - 26 t | Euro IV | EGR | CO |  | 0.02 | 0.5 | 12 | 86 | 0.00020424 | 0.059068 | 0.93375 | 4.6981 | 0.00040815 | 0.055034 | 0.037149 | 0% | 0 | 70 | 1.0419
Heavy Duty Trucks | Diesel | Rigid 20 - 26 t | Euro IV | EGR | CO |  | 0.02 | 1 | 12 | 86 | 0.0005272 | 0.14142 | 1.277 | -7.349 | 0.0011632 | 0.093733 | -0.44071 | 0% | 0 | 70 | 1.1552
Heavy Duty Trucks | Diesel | Rigid 20 - 26 t | Euro IV | EGR | CO |  | 0.04 | 0 | 12 | 86 | 0.00028742 | 0.084404 | 1.3438 | 8.8757 | 0.00048952 | 0.077639 | 0.091065 | 0% | 0 | 70 | 1.1089
Heavy Duty Trucks | Diesel | Rigid 20 - 26 t | Euro IV | EGR | CO |  | 0.04 | 0.5 | 12 | 85 | 0.0028646 | 0.61247 | 0.57103 | 5.0493 | 0.0050292 | 0.27927 | -1.2778 | 0% | 0 | 70 | 1.3411
Heavy Duty Trucks | Diesel | Rigid 20 - 26 t | Euro IV | EGR | CO |  | 0.04 | 1 | 12 | 71 | 7.875e-05 | -0.0097596 | 0.19822 | 7.505 | 6.1318e-05 | -0.0085918 | 0.30684 | 0% | 0 | 70 | 1.388
Heavy Duty Trucks | Diesel | Rigid 20 - 26 t | Euro IV | EGR | CO |  | 0.06 | 0 | 12 | 86 | 0.0019448 | 0.38133 | -0.68845 | 4.4774 | 0.0035918 | 0.15573 | -0.92315 | 0% | 0 | 70 | 1.2908
Heavy Duty Trucks | Diesel | Rigid 20 - 26 t | Euro IV | EGR | CO |  | 0.06 | 0.5 | 12 | 69 | 0.0026336 | 0.37112 | -0.32951 | 11.4838 | 0.0024688 | 0.14372 | -0.49403 | 0% | 0 | 69 | 1.7936
Heavy Duty Trucks | Diesel | Rigid 20 - 26 t | Euro IV | EGR | CO |  | 0.06 | 1 | 12 | 52 | 0.0087943 | -0.38692 | 9.7122 | 24.3347 | 0.0022312 | -0.083619 | 2.9156 | 0% | 0 | 52 | 3.0082
Heavy Duty Trucks | Diesel | Rigid 20 - 26 t | Euro IV | EGR | NOx |  | -0.06 | 0 | 12 | 86 | 4.3506e-05 | -0.0089624 | 0.46538 | 4.9997 | 0.00019084 | 0.0043373 | 0.14195 | 0% | 0 | 70 | 0.088806
Heavy Duty Trucks | Diesel | Rigid 20 - 26 t | Euro IV | EGR | NOx |  | -0.06 | 0.5 | 12 | 85 | -0.00048135 | 0.0097179 | 2.6951 | -0.60426 | 0.0028548 | -0.00213 | 0.42569 | 0% | 0 | 70 | 0.070669
Heavy Duty Trucks | Diesel | Rigid 20 - 26 t | Euro IV | EGR | NOx |  | -0.06 | 1 | 12 | 86 | -0.00047627 | 0.0087849 | 2.8157 | -0.059679 | 0.0030225 | -0.0062201 | 0.52057 | 0% | 0 | 70 | 0.073586
Heavy Duty Trucks | Diesel | Rigid 20 - 26 t | Euro IV | EGR | NOx |  | -0.04 | 0 | 12 | 86 | -0.00049606 | 0.025607 | 2.1902 | -2.6686 | 0.0008168 | 0.030241 | 0.0061339 | 0% | 0 | 70 | 0.24716
Heavy Duty Trucks | Diesel | Rigid 20 - 26 t | Euro IV | EGR | NOx |  | -0.04 | 0.5 | 12 | 86 | -0.00086096 | 0.037054 | 3.7663 | -2.9499 | 0.0013047 | 0.040519 | 0.20223 | 0% | 0 | 70 | 0.22258
Heavy Duty Trucks | Diesel | Rigid 20 - 26 t | Euro IV | EGR | NOx |  | -0.04 | 1 | 12 | 86 | -0.00054471 | 0.020907 | 2.5838 | -1.7702 | 0.00088597 | 0.019175 | 0.23042 | 0% | 0 | 70 | 0.22877
Heavy Duty Trucks | Diesel | Rigid 20 - 26 t | Euro IV | EGR | NOx |  | -0.02 | 0 | 12 | 86 | 0.00034494 | -0.009434 | 1.7485 | 7.5698 | 0.00023961 | 0.013208 | 0.19538 | 0% | 0 | 70 | 1.2583
Heavy Duty Trucks | Diesel | Rigid 20 - 26 t | Euro IV | EGR | NOx |  | -0.02 | 0.5 | 12 | 86 | -0.00042594 | 0.041429 | 2.877 | 3.5842 | 0.00032962 | 0.028257 | 0.19415 | 0% | 0 | 70 | 0.98783
Heavy Duty Trucks | Diesel | Rigid 20 - 26 t | Euro IV | EGR | NOx |  | -0.02 | 1 | 12 | 86 | 2.566e-05 | -0.0099724 | 0.7281 | -4.8722 | -6.0023e-05 | 0.0057678 | -0.028576 | 0% | 0 | 70 | 1.063
Heavy Duty Trucks | Diesel | Rigid 20 - 26 t | Euro IV | EGR | NOx |  | 0 | 0 | 12 | 86 | 0.00010742 | 0.038126 | 3.3144 | 16.9704 | -0.00010187 | 0.030656 | 0.31043 | 0% | 0 | 70 | 3.4499
Heavy Duty Trucks | Diesel | Rigid 20 - 26 t | Euro IV | EGR | NOx |  | 0 | 0.5 | 12 | 86 | 0.0023611 | 0.078333 | 8.4606 | 19.3486 | 0.00054297 | 0.042781 | 0.68428 | 0% | 0 | 70 | 4.0681
Heavy Duty Trucks | Diesel | Rigid 20 - 26 t | Euro IV | EGR | NOx |  | 0 | 1 | 12 | 86 | -0.00025127 | 0.012581 | 2.1507 | 6.8487 | -9.4748e-05 | 0.010092 | 0.17459 | 0% | 0 | 70 | 4.5541
Heavy Duty Trucks | Diesel | Rigid 20 - 26 t | Euro IV | EGR | NOx |  | 0.02 | 0 | 12 | 86 | 0.00024583 | 0.041891 | 1.1218 | 12.7168 | 2.9658e-05 | 0.0084689 | 0.16979 | 0% | 0 | 70 | 5.992
Heavy Duty Trucks | Diesel | Rigid 20 - 26 t | Euro IV | EGR | NOx |  | 0.02 | 0.5 | 12 | 86 | 0.0030709 | -0.086214 | 0.18092 | 9.8653 | 0.00045228 | -0.016593 | 0.1685 | 0% | 0 | 70 | 7.6315
Heavy Duty Trucks | Diesel | Rigid 20 - 26 t | Euro IV | EGR | NOx |  | 0.02 | 1 | 12 | 86 | -0.0059916 | 0.52432 | 3.2577 | -59.5951 | -0.00075443 | 0.076429 | -0.54228 | 0% | 0 | 70 | 8.7752
Heavy Duty Trucks | Diesel | Rigid 20 - 26 t | Euro IV | EGR | NOx |  | 0.04 | 0 | 12 | 86 | 0.0014375 | 0.22747 | 0.36109 | 8.2174 | 0.00020191 | 0.02608 | -0.011608 | 0% | 0 | 70 | 8.3634
Heavy Duty Trucks | Diesel | Rigid 20 - 26 t | Euro IV | EGR | NOx |  | 0.04 | 0.5 | 12 | 85 | 0.002282 | 0.71006 | 17.8443 | 28.8449 | 0.00039076 | 0.067838 | 1.0233 | 0% | 0 | 70 | 10.296
Heavy Duty Trucks | Diesel | Rigid 20 - 26 t | Euro IV | EGR | NOx |  | 0.04 | 1 | 12 | 71 | -0.0049478 | 0.21653 | 17.6386 | 22.2199 | -0.0004875 | 0.032041 | 0.84267 | 0% | 0 | 70 | 12.7274
Heavy Duty Trucks | Diesel | Rigid 20 - 26 t | Euro IV | EGR | NOx |  | 0.06 | 0 | 12 | 86 | -0.0029175 | 0.27796 | 0.032111 | -18.0596 | -0.00030027 | 0.031435 | -0.23119 | 0% | 0 | 70 | 9.913
Heavy Duty Trucks | Diesel | Rigid 20 - 26 t | Euro IV | EGR | NOx |  | 0.06 | 0.5 | 12 | 69 | -0.00017993 | 0.12769 | 9.5526 | 31.2164 | -1.1647e-05 | 0.012338 | 0.56958 | 0% | 0 | 69 | 13.1522
Heavy Duty Trucks | Diesel | Rigid 20 - 26 t | Euro IV | EGR | NOx |  | 0.06 | 1 | 12 | 52 | -0.0091019 | 0.50038 | 1.2135 | -26.1558 | -0.00057808 | 0.036013 | -0.18744 | 0% | 0 | 52 | 17.3494
Heavy Duty Trucks | Diesel | Rigid 20 - 26 t | Euro IV | EGR | VOC |  | -0.06 | 0 | 12 | 86 | -3.2077e-06 | 0.0010304 | 1.7763 | -5.2089 | 0.047968 | 0.38715 | 1.3247 | 0% | 0 | 70 | 0.0066736
Heavy Duty Trucks | Diesel | Rigid 20 - 26 t | Euro IV | EGR | VOC |  | -0.06 | 0.5 | 12 | 86 | -1.5896e-05 | 0.0063928 | 1.7011 | -1.8028 | 0.058846 | 0.33063 | 3.9874 | 0% | 0 | 70 | 0.0064821
Heavy Duty Trucks | Diesel | Rigid 20 - 26 t | Euro IV | EGR | VOC |  | -0.06 | 1 | 12 | 86 | -2.3228e-05 | 0.0098979 | 1.97 | -3.1101 | 0.071457 | 0.50228 | 2.7638 | 0% | 0 | 70 | 0.0064542
Heavy Duty Trucks | Diesel | Rigid 20 - 26 t | Euro IV | EGR | VOC |  | -0.04 | 0 | 12 | 86 | 8.868e-06 | -0.0040146 | 0.54856 | 3.758 | 0.0030408 | 0.38271 | 1.9221 | 0% | 0 | 70 | 0.0083617
Heavy Duty Trucks | Diesel | Rigid 20 - 26 t | Euro IV | EGR | VOC |  | -0.04 | 0.5 | 12 | 86 | 5.9561e-06 | -0.0020774 | 0.21319 | 2.2444 | 0.0010158 | 0.14589 | 1.5641 | 0% | 0 | 70 | 0.0077006
Heavy Duty Trucks | Diesel | Rigid 20 - 26 t | Euro IV | EGR | VOC |  | -0.04 | 1 | 12 | 86 | 5.9917e-06 | -0.0022024 | 0.78406 | 0.348 | 0.012873 | 0.2719 | 2.3427 | 0% | 0 | 70 | 0.0078648
Heavy Duty Trucks | Diesel | Rigid 20 - 26 t | Euro IV | EGR | VOC |  | -0.02 | 0 | 12 | 86 | 1.699e-05 | 0.0015467 | 0.36197 | 3.8104 | 0.0019002 | 0.31458 | 1.2289 | 0% | 0 | 70 | 0.018671
Heavy Duty Trucks | Diesel | Rigid 20 - 26 t | Euro IV | EGR | VOC |  | -0.02 | 0.5 | 12 | 86 | -1.6034e-05 | 0.011258 | 0.99143 | -3.0019 | 0.017249 | 0.40704 | -0.36991 | 0% | 0 | 70 | 0.014719
Heavy Duty Trucks | Diesel | Rigid 20 - 26 t | Euro IV | EGR | VOC |  | -0.02 | 1 | 12 | 86 | 1.2904e-05 | -0.0046693 | 0.5271 | 3.3992 | 1.1418e-05 | 0.269 | 2.9032 | 0% | 0 | 70 | 0.014321
Heavy Duty Trucks | Diesel | Rigid 20 - 26 t | Euro IV | EGR | VOC |  | 0 | 0 | 12 | 86 | 9.4908e-06 | 0.0012127 | 0.33072 | 2.8397 | -0.00031939 | 0.2272 | 1.2999 | 0% | 0 | 70 | 0.032143
Heavy Duty Trucks | Diesel | Rigid 20 - 26 t | Euro IV | EGR | VOC |  | 0 | 0.5 | 12 | 86 | 3.5419e-06 | 0.0019845 | 0.43664 | 3.4096 | -0.00050486 | 0.25297 | 2.1353 | 0% | 0 | 70 | 0.03694
Heavy Duty Trucks | Diesel | Rigid 20 - 26 t | Euro IV | EGR | VOC |  | 0 | 1 | 12 | 86 | -5.0079e-15 | -4.377e-14 | 1.3594 | -4.2987e-10 | -0.0030493 | 0.65603 | 1.649 | 0% | 0 | 70 | 0.041663
Heavy Duty Trucks | Diesel | Rigid 20 - 26 t | Euro IV | EGR | VOC |  | 0.02 | 0 | 12 | 86 | 3.5231e-05 | 0.0034749 | 0.49399 | 3.2167 | -0.001276 | 0.33038 | 1.4062 | 0% | 0 | 70 | 0.052287
Heavy Duty Trucks | Diesel | Rigid 20 - 26 t | Euro IV | EGR | VOC |  | 0.02 | 0.5 | 12 | 86 | 1.8894e-05 | 0.0034631 | 0.33514 | 2.5124 | -0.00057986 | 0.15616 | 1.7822 | 0% | 0 | 70 | 0.071518
Heavy Duty Trucks | Diesel | Rigid 20 - 26 t | Euro IV | EGR | VOC |  | 0.02 | 1 | 12 | 86 | 0.00014782 | 0.039451 | 0.66514 | 1.6982 | 0.003192 | 0.51599 | 0.61765 | 0% | 0 | 70 | 0.079714
Heavy Duty Trucks | Diesel | Rigid 20 - 26 t | Euro IV | EGR | VOC |  | 0.04 | 0 | 12 | 86 | 0.00017171 | 0.013348 | 0.25988 | 4.17 | 0.0014195 | 0.26062 | 1.3588 | 0% | 0 | 70 | 0.078892
Heavy Duty Trucks | Diesel | Rigid 20 - 26 t | Euro IV | EGR | VOC |  | 0.04 | 0.5 | 12 | 85 | 0.00019244 | 0.04052 | 0.036533 | -2.3654 | 0.0047233 | 0.30561 | -2.4811 | 0% | 0 | 70 | 0.089933
Heavy Duty Trucks | Diesel | Rigid 20 - 26 t | Euro IV | EGR | VOC |  | 0.04 | 1 | 12 | 71 | -0.00019473 | 0.011982 | 0.27013 | -2.9357 | -0.0022704 | 0.19937 | -1.3832 | 0% | 0 | 70 | 0.077892
Heavy Duty Trucks | Diesel | Rigid 20 - 26 t | Euro IV | EGR | VOC |  | 0.06 | 0 | 12 | 86 | 0.00026338 | 0.043787 | -0.10727 | -1.8921 | 0.0048931 | 0.35819 | -3.3671 | 0% | 0 | 70 | 0.092407
Heavy Duty Trucks | Diesel | Rigid 20 - 26 t | Euro IV | EGR | VOC |  | 0.06 | 0.5 | 12 | 69 | -0.00040836 | 0.024791 | 0.54923 | -5.2291 | -0.0043659 | 0.37685 | -2.2313 | 0% | 0 | 69 | 0.080326
Heavy Duty Trucks | Diesel | Rigid 20 - 26 t | Euro IV | EGR | VOC |  | 0.06 | 1 | 12 | 52 | 0.00037101 | -0.016749 | 0.11689 | 3.3547 | 0.0028663 | -0.15835 | 2.5437 | 0% | 0 | 52 | 0.15228
Heavy Duty Trucks | Diesel | Rigid 20 - 26 t | Euro IV | EGR | PM Exhaust |  | -0.06 | 0 | 12 | 86 | 3.0307e-06 | -0.0014912 | 0.25178 | 1.9127 | -0.00021018 | 0.41462 | 3.5654 | 0% | 0 | 70 | 0.0060067
Heavy Duty Trucks | Diesel | Rigid 20 - 26 t | Euro IV | EGR | PM Exhaust |  | -0.06 | 0.5 | 12 | 86 | -0.0030007 | 0.68168 | -0.30156 | 0.25135 | 1.107 | 0.43976 | 0.57014 | 0% | 0 | 70 | 0.0059969
Heavy Duty Trucks | Diesel | Rigid 20 - 26 t | Euro IV | EGR | PM Exhaust |  | -0.06 | 1 | 12 | 86 | 4.0561e-06 | -0.0015401 | 0.17581 | 1.23 | -0.00073195 | 0.26225 | 2.8028 | 0% | 0 | 70 | 0.0060003
Heavy Duty Trucks | Diesel | Rigid 20 - 26 t | Euro IV | EGR | PM Exhaust |  | -0.04 | 0 | 12 | 86 | -0.0034717 | 0.73913 | -0.39274 | 0.21613 | 1.0097 | 0.42329 | 0.67579 | 0% | 0 | 70 | 0.0068979
Heavy Duty Trucks | Diesel | Rigid 20 - 26 t | Euro IV | EGR | PM Exhaust |  | -0.04 | 0.5 | 12 | 86 | 4.4984e-06 | -0.0015202 | 0.15437 | 0.91002 | -0.0003115 | 0.16477 | 2.0811 | 0% | 0 | 70 | 0.0068658
Heavy Duty Trucks | Diesel | Rigid 20 - 26 t | Euro IV | EGR | PM Exhaust |  | -0.04 | 1 | 12 | 86 | 6.3514e-06 | -0.002033 | 0.19382 | 0.98614 | -0.00021986 | 0.17769 | 2.5641 | 0% | 0 | 70 | 0.0069461
Heavy Duty Trucks | Diesel | Rigid 20 - 26 t | Euro IV | EGR | PM Exhaust |  | -0.02 | 0 | 12 | 86 | -1.1508e-05 | 0.047351 | 2.278 | -3.371 | 0.063873 | 2.6597 | 0.92578 | 0% | 0 | 70 | 0.010974
Heavy Duty Trucks | Diesel | Rigid 20 - 26 t | Euro IV | EGR | PM Exhaust |  | -0.02 | 0.5 | 12 | 86 | 1.5686e-05 | -0.0049451 | 0.37438 | 2.0634 | -0.002192 | 0.26167 | 4.7959 | 0% | 0 | 70 | 0.010877
Heavy Duty Trucks | Diesel | Rigid 20 - 26 t | Euro IV | EGR | PM Exhaust |  | -0.02 | 1 | 12 | 86 | 5.4479e-06 | -0.0044638 | 0.38181 | -3.0639 | -0.0036363 | 0.35464 | -2.6033 | 0% | 0 | 70 | 0.01187
Heavy Duty Trucks | Diesel | Rigid 20 - 26 t | Euro IV | EGR | PM Exhaust |  | 0 | 0 | 12 | 86 | 1.8693e-16 | -1.3794e-15 | 1.6136 | 1.0542e-11 | -0.010876 | 1.6545 | 4.415 | 0% | 0 | 70 | 0.024106
Heavy Duty Trucks | Diesel | Rigid 20 - 26 t | Euro IV | EGR | PM Exhaust |  | 0 | 0.5 | 12 | 86 | 1.5806e-16 | 1.9251e-15 | 1.106 | 5.0241e-12 | -0.0045409 | 0.789 | 5.2066 | 0% | 0 | 70 | 0.028963
Heavy Duty Trucks | Diesel | Rigid 20 - 26 t | Euro IV | EGR | PM Exhaust |  | 0 | 1 | 12 | 86 | 2.7737e-14 | -3.1165e-13 | 1.3397 | 8.4945e-10 | -0.0039638 | 0.77674 | 6.6251 | 0% | 0 | 70 | 0.032225
Heavy Duty Trucks | Diesel | Rigid 20 - 26 t | Euro IV | EGR | PM Exhaust |  | 0.02 | 0 | 12 | 86 | 4.8088e-05 | 0.0079256 | 0.62237 | 3.6063 | -0.0020721 | 0.5223 | 6.4522 | 0% | 0 | 70 | 0.044562
Heavy Duty Trucks | Diesel | Rigid 20 - 26 t | Euro IV | EGR | PM Exhaust |  | 0.02 | 0.5 | 12 | 86 | 0.00031536 | 0.069853 | 0.55741 | 0.95395 | 0.0090941 | 1.2141 | -0.4711 | 0% | 0 | 70 | 0.054279
Heavy Duty Trucks | Diesel | Rigid 20 - 26 t | Euro IV | EGR | PM Exhaust |  | 0.02 | 1 | 12 | 86 | -1.3626e-05 | 0.023547 | 0.72925 | 0.95099 | 0.0022098 | 0.3897 | 4.7035 | 0% | 0 | 70 | 0.054294
Heavy Duty Trucks | Diesel | Rigid 20 - 26 t | Euro IV | EGR | PM Exhaust |  | 0.04 | 0 | 12 | 86 | 0.00027695 | 0.03373 | -0.1139 | 0.73142 | 0.0065477 | 0.43002 | -2.0084 | 0% | 0 | 70 | 0.060068
Heavy Duty Trucks | Diesel | Rigid 20 - 26 t | Euro IV | EGR | PM Exhaust |  | 0.04 | 0.5 | 12 | 85 | -0.00015035 | 0.0090831 | 0.59758 | -1.4481 | -0.0024498 | 0.25943 | 2.0199 | 0% | 0 | 70 | 0.05822
Heavy Duty Trucks | Diesel | Rigid 20 - 26 t | Euro IV | EGR | PM Exhaust |  | 0.04 | 1 | 12 | 71 | -0.00012587 | -0.006744 | 1.4915 | -2.4279 | -0.0043919 | 0.33672 | 5.3506 | 0% | 0 | 70 | 0.049728
Heavy Duty Trucks | Diesel | Rigid 20 - 26 t | Euro IV | EGR | PM Exhaust |  | 0.06 | 0 | 12 | 86 | -0.00040693 | 0.039099 | -0.0064809 | -2.8082 | -0.0050706 | 0.57658 | -4.6376 | 0% | 0 | 70 | 0.06402
Heavy Duty Trucks | Diesel | Rigid 20 - 26 t | Euro IV | EGR | PM Exhaust |  | 0.06 | 0.5 | 12 | 69 | -0.00011792 | -0.010157 | 1.7514 | -1.6551 | -0.0037165 | 0.28306 | 7.6117 | 0% | 0 | 69 | 0.049226
Heavy Duty Trucks | Diesel | Rigid 20 - 26 t | Euro IV | EGR | PM Exhaust |  | 0.06 | 1 | 12 | 52 | -0.00026037 | 0.0014708 | 0.81222 | -3.8234 | -0.0064491 | 0.37591 | -0.58644 | 0% | 0 | 52 | 0.072998
Heavy Duty Trucks | Diesel | Rigid 20 - 26 t | Euro IV | EGR | EC |  | -0.06 | 0 | 12 | 86 | 0.00010532 | -0.026732 | 3.2094 | -10.4849 | 0.0012601 | -0.003605 | 0.13708 | 0% | 0 | 70 | 0.28128
Heavy Duty Trucks | Diesel | Rigid 20 - 26 t | Euro IV | EGR | EC |  | -0.06 | 0.5 | 12 | 86 | 0.00016241 | -0.039825 | 4.2437 | -15.7108 | 0.0016578 | -0.0069556 | 0.20546 | 0% | 0 | 70 | 0.25854
Heavy Duty Trucks | Diesel | Rigid 20 - 26 t | Euro IV | EGR | EC |  | -0.06 | 1 | 12 | 86 | 0.000145 | -0.035842 | 3.8529 | -15.2102 | 0.0014654 | -0.0059667 | 0.18848 | 0% | 0 | 70 | 0.26429
Heavy Duty Trucks | Diesel | Rigid 20 - 26 t | Euro IV | EGR | EC |  | -0.04 | 0 | 12 | 86 | 0.00075406 | -0.19856 | 14.5382 | 84.7342 | 0.00077636 | 0.069347 | 1.0294 | 0% | 0 | 70 | 0.57227
Heavy Duty Trucks | Diesel | Rigid 20 - 26 t | Euro IV | EGR | EC |  | -0.04 | 0.5 | 12 | 86 | 0.00070703 | -0.16896 | 11.0313 | 35.925 | 0.00056409 | 0.033733 | 0.78135 | 0% | 0 | 70 | 0.53864
Heavy Duty Trucks | Diesel | Rigid 20 - 26 t | Euro IV | EGR | EC |  | -0.04 | 1 | 12 | 86 | 0.0004102 | -0.094727 | 5.9498 | 12.1592 | 0.00028452 | 0.01304 | 0.40569 | 0% | 0 | 70 | 0.55393
Heavy Duty Trucks | Diesel | Rigid 20 - 26 t | Euro IV | EGR | EC |  | -0.02 | 0 | 12 | 86 | 6.3489e-05 | 0.019137 | 2.3529 | 3.2385 | 0.00010208 | 0.015389 | 0.018042 | 0% | 0 | 70 | 2.5384
Heavy Duty Trucks | Diesel | Rigid 20 - 26 t | Euro IV | EGR | EC |  | -0.02 | 0.5 | 12 | 86 | 3.3644e-05 | -0.010545 | 0.96387 | 3.9254 | -5.3132e-06 | 0.0026872 | 0.053133 | 0% | 0 | 70 | 2.0754
Heavy Duty Trucks | Diesel | Rigid 20 - 26 t | Euro IV | EGR | EC |  | -0.02 | 1 | 12 | 86 | 3.1135e-05 | -0.012588 | 0.93493 | -6.868 | -3.5492e-05 | 0.0034608 | -0.021466 | 0% | 0 | 70 | 2.3088
Heavy Duty Trucks | Diesel | Rigid 20 - 26 t | Euro IV | EGR | EC |  | 0 | 0 | 12 | 86 | 3.0491e-05 | 0.017884 | 1.4946 | 4.208 | -2.7281e-05 | 0.007407 | 0.034631 | 0% | 0 | 70 | 7.0475
Heavy Duty Trucks | Diesel | Rigid 20 - 26 t | Euro IV | EGR | EC |  | 0 | 0.5 | 12 | 86 | -0.00011507 | 0.029804 | 2.3466 | 6.4698 | -3.611e-05 | 0.0082296 | 0.068416 | 0% | 0 | 70 | 8.4728
Heavy Duty Trucks | Diesel | Rigid 20 - 26 t | Euro IV | EGR | EC |  | 0 | 1 | 12 | 86 | 0.010522 | 0.85052 | 3.8854 | 5.7298 | 0.0019171 | 0.031687 | 0.05129 | 0% | 0 | 70 | 9.8653
Heavy Duty Trucks | Diesel | Rigid 20 - 26 t | Euro IV | EGR | EC |  | 0.02 | 0 | 12 | 86 | 0.00010608 | 0.029687 | 1.9357 | 7.6871 | -2.0611e-05 | 0.0057758 | 0.070605 | 0% | 0 | 70 | 12.4182
Heavy Duty Trucks | Diesel | Rigid 20 - 26 t | Euro IV | EGR | EC |  | 0.02 | 0.5 | 12 | 86 | 0.00016725 | 0.12973 | 6.6848 | 17.2278 | -4.4543e-05 | 0.014278 | 0.19875 | 0% | 0 | 70 | 17.1762
Heavy Duty Trucks | Diesel | Rigid 20 - 26 t | Euro IV | EGR | EC |  | 0.02 | 1 | 12 | 86 | -3.4406e-05 | 0.12858 | 5.823 | 11.0712 | -2.7421e-05 | 0.0095473 | 0.14814 | 0% | 0 | 70 | 21.7172
Heavy Duty Trucks | Diesel | Rigid 20 - 26 t | Euro IV | EGR | EC |  | 0.04 | 0 | 12 | 86 | 0.00017967 | 0.061706 | 3.1317 | 8.5005 | -2.3065e-05 | 0.0067923 | 0.097874 | 0% | 0 | 70 | 18.3635
Heavy Duty Trucks | Diesel | Rigid 20 - 26 t | Euro IV | EGR | EC |  | 0.04 | 0.5 | 12 | 85 | 0.00017092 | 0.32815 | 12.8192 | 19.5968 | -5.2778e-05 | 0.019118 | 0.3175 | 0% | 0 | 70 | 26.4157
Heavy Duty Trucks | Diesel | Rigid 20 - 26 t | Euro IV | EGR | EC |  | 0.04 | 1 | 12 | 71 | 0.023685 | 2.8478 | -0.058389 | -26.7204 | 0.00080053 | 0.082716 | -0.27827 | 0% | 0 | 70 | 33.3844
Heavy Duty Trucks | Diesel | Rigid 20 - 26 t | Euro IV | EGR | EC |  | 0.06 | 0 | 12 | 86 | 0.0085067 | 0.77338 | 8.1029 | 9.4659 | 0.00022683 | 0.044151 | 0.055203 | 0% | 0 | 70 | 24.4423
Heavy Duty Trucks | Diesel | Rigid 20 - 26 t | Euro IV | EGR | EC |  | 0.06 | 0.5 | 12 | 69 | 0.034026 | 3.2461 | 6.4722 | 8.0496 | 0.00098456 | 0.095761 | -0.094286 | 0% | 0 | 69 | 35.0485
Heavy Duty Trucks | Diesel | Rigid 20 - 26 t | Euro IV | EGR | EC |  | 0.06 | 1 | 12 | 52 | 0.10298 | -3.1591 | 22.541 | 79.0994 | 0.002326 | -0.077204 | 0.70358 | 0% | 0 | 52 | 46.4192
Heavy Duty Trucks | Diesel | Rigid 20 - 26 t | Euro IV | EGR | CH4 | Urban Peak |  |  | 10 | 130 | 0 | 0 | 175 | 0 | 0 | 0 | 1000 | 97% | 0 | 70 | 0.00525
Heavy Duty Trucks | Diesel | Rigid 20 - 26 t | Euro IV | EGR | CH4 | Urban Off Peak |  |  | 10 | 130 | 0 | 0 | 175 | 0 | 0 | 0 | 1000 | 97% | 0 | 70 | 0.00525
Heavy Duty Trucks | Diesel | Rigid 20 - 26 t | Euro IV | EGR | CH4 | Rural |  |  | 10 | 130 | 0 | 0 | 80 | 0 | 0 | 0 | 1000 | 93% | 0 | 70 | 0.0056
Heavy Duty Trucks | Diesel | Rigid 20 - 26 t | Euro IV | EGR | CH4 | Highway |  |  | 10 | 130 | 0 | 0 | 70 | 0 | 0 | 0 | 1000 | 94% | 0 | 70 | 0.0042
Heavy Duty Trucks | Diesel | Rigid 20 - 26 t | Euro IV | EGR | NH3 | Urban Peak |  |  | 10 | 130 | 0 | 0 | 0.0029 | 0 | 0 | 0 | 1 | 0% | 0 | 70 | 0.0029
Heavy Duty Trucks | Diesel | Rigid 20 - 26 t | Euro IV | EGR | NH3 | Urban Off Peak |  |  | 10 | 130 | 0 | 0 | 0.0029 | 0 | 0 | 0 | 1 | 0% | 0 | 70 | 0.0029
Heavy Duty Trucks | Diesel | Rigid 20 - 26 t | Euro IV | EGR | NH3 | Rural |  |  | 10 | 130 | 0 | 0 | 0.0029 | 0 | 0 | 0 | 1 | 0% | 0 | 70 | 0.0029
Heavy Duty Trucks | Diesel | Rigid 20 - 26 t | Euro IV | EGR | NH3 | Highway |  |  | 10 | 130 | 0 | 0 | 0.0029 | 0 | 0 | 0 | 1 | 0% | 0 | 70 | 0.0029
Heavy Duty Trucks | Diesel | Rigid 20 - 26 t | Euro IV | EGR | N2O | Urban Peak |  |  | 10 | 130 | 0 | 0 | 0.0112 | 0 | 0 | 0 | 1 | 0% | 0 | 70 | 0.0112
Heavy Duty Trucks | Diesel | Rigid 20 - 26 t | Euro IV | EGR | N2O | Urban Off Peak |  |  | 10 | 130 | 0 | 0 | 0.0112 | 0 | 0 | 0 | 1 | 0% | 0 | 70 | 0.0112
Heavy Duty Trucks | Diesel | Rigid 20 - 26 t | Euro IV | EGR | N2O | Rural |  |  | 10 | 130 | 0 | 0 | 0.0138 | 0 | 0 | 0 | 1 | 0% | 0 | 70 | 0.0138
Heavy Duty Trucks | Diesel | Rigid 20 - 26 t | Euro IV | EGR | N2O | Highway |  |  | 10 | 130 | 0 | 0 | 0.0114 | 0 | 0 | 0 | 1 | 0% | 0 | 70 | 0.0114
Heavy Duty Trucks | Diesel | Rigid 20 - 26 t | Euro IV | EGR | SPN23 | Urban Peak | -0.06 | 0 | 12 | 86 | 0.00010532 | -0.026732 | 3.2094 | -10.4849 | 0.0012601 | -0.003605 | 0.13708 | -1.3194e+13 | 0 | 70 | 3.7112e+12
Heavy Duty Trucks | Diesel | Rigid 20 - 26 t | Euro IV | EGR | SPN23 | Urban Peak | -0.06 | 0.5 | 12 | 86 | 0.00016241 | -0.039825 | 4.2437 | -15.7108 | 0.0016578 | -0.0069556 | 0.20546 | -1.3194e+13 | 0 | 70 | 3.4111e+12
Heavy Duty Trucks | Diesel | Rigid 20 - 26 t | Euro IV | EGR | SPN23 | Urban Peak | -0.06 | 1 | 12 | 86 | 0.000145 | -0.035842 | 3.8529 | -15.2102 | 0.0014654 | -0.0059667 | 0.18848 | -1.3194e+13 | 0 | 70 | 3.487e+12
Heavy Duty Trucks | Diesel | Rigid 20 - 26 t | Euro IV | EGR | SPN23 | Urban Peak | -0.04 | 0 | 12 | 86 | 0.00075406 | -0.19856 | 14.5382 | 84.7342 | 0.00077636 | 0.069347 | 1.0294 | -1.3194e+13 | 0 | 70 | 7.5504e+12
Heavy Duty Trucks | Diesel | Rigid 20 - 26 t | Euro IV | EGR | SPN23 | Urban Peak | -0.04 | 0.5 | 12 | 86 | 0.00070703 | -0.16896 | 11.0313 | 35.925 | 0.00056409 | 0.033733 | 0.78135 | -1.3194e+13 | 0 | 70 | 7.1066e+12
Heavy Duty Trucks | Diesel | Rigid 20 - 26 t | Euro IV | EGR | SPN23 | Urban Peak | -0.04 | 1 | 12 | 86 | 0.0004102 | -0.094727 | 5.9498 | 12.1592 | 0.00028452 | 0.01304 | 0.40569 | -1.3194e+13 | 0 | 70 | 7.3083e+12
Heavy Duty Trucks | Diesel | Rigid 20 - 26 t | Euro IV | EGR | SPN23 | Urban Peak | -0.02 | 0 | 12 | 86 | 6.3489e-05 | 0.019137 | 2.3529 | 3.2385 | 0.00010208 | 0.015389 | 0.018042 | -1.3194e+13 | 0 | 70 | 3.3491e+13
Heavy Duty Trucks | Diesel | Rigid 20 - 26 t | Euro IV | EGR | SPN23 | Urban Peak | -0.02 | 0.5 | 12 | 86 | 3.3644e-05 | -0.010545 | 0.96387 | 3.9254 | -5.3132e-06 | 0.0026872 | 0.053133 | -1.3194e+13 | 0 | 70 | 2.7382e+13
Heavy Duty Trucks | Diesel | Rigid 20 - 26 t | Euro IV | EGR | SPN23 | Urban Peak | -0.02 | 1 | 12 | 86 | 3.1135e-05 | -0.012588 | 0.93493 | -6.868 | -3.5492e-05 | 0.0034608 | -0.021466 | -1.3194e+13 | 0 | 70 | 3.0461e+13
Heavy Duty Trucks | Diesel | Rigid 20 - 26 t | Euro IV | EGR | SPN23 | Urban Peak | 0 | 0 | 12 | 86 | 3.0491e-05 | 0.017884 | 1.4946 | 4.208 | -2.7281e-05 | 0.007407 | 0.034631 | -1.3194e+13 | 0 | 70 | 9.2983e+13
Heavy Duty Trucks | Diesel | Rigid 20 - 26 t | Euro IV | EGR | SPN23 | Urban Peak | 0 | 0.5 | 12 | 86 | -0.00011507 | 0.029804 | 2.3466 | 6.4698 | -3.611e-05 | 0.0082296 | 0.068416 | -1.3194e+13 | 0 | 70 | 1.1179e+14
Heavy Duty Trucks | Diesel | Rigid 20 - 26 t | Euro IV | EGR | SPN23 | Urban Peak | 0 | 1 | 12 | 86 | 0.010522 | 0.85052 | 3.8854 | 5.7298 | 0.0019171 | 0.031687 | 0.05129 | -1.3194e+13 | 0 | 70 | 1.3016e+14
Heavy Duty Trucks | Diesel | Rigid 20 - 26 t | Euro IV | EGR | SPN23 | Urban Peak | 0.02 | 0 | 12 | 86 | 0.00010608 | 0.029687 | 1.9357 | 7.6871 | -2.0611e-05 | 0.0057758 | 0.070605 | -1.3194e+13 | 0 | 70 | 163841829519818
Heavy Duty Trucks | Diesel | Rigid 20 - 26 t | Euro IV | EGR | SPN23 | Urban Peak | 0.02 | 0.5 | 12 | 86 | 0.00016725 | 0.12973 | 6.6848 | 17.2278 | -4.4543e-05 | 0.014278 | 0.19875 | -1.3194e+13 | 0 | 70 | 2.2662e+14
Heavy Duty Trucks | Diesel | Rigid 20 - 26 t | Euro IV | EGR | SPN23 | Urban Peak | 0.02 | 1 | 12 | 86 | -3.4406e-05 | 0.12858 | 5.823 | 11.0712 | -2.7421e-05 | 0.0095473 | 0.14814 | -1.3194e+13 | 0 | 70 | 2.8653e+14
Heavy Duty Trucks | Diesel | Rigid 20 - 26 t | Euro IV | EGR | SPN23 | Urban Peak | 0.04 | 0 | 12 | 86 | 0.00017967 | 0.061706 | 3.1317 | 8.5005 | -2.3065e-05 | 0.0067923 | 0.097874 | -1.3194e+13 | 0 | 70 | 2.4228e+14
Heavy Duty Trucks | Diesel | Rigid 20 - 26 t | Euro IV | EGR | SPN23 | Urban Peak | 0.04 | 0.5 | 12 | 85 | 0.00017092 | 0.32815 | 12.8192 | 19.5968 | -5.2778e-05 | 0.019118 | 0.3175 | -1.3194e+13 | 0 | 70 | 3.4852e+14
Heavy Duty Trucks | Diesel | Rigid 20 - 26 t | Euro IV | EGR | SPN23 | Urban Peak | 0.04 | 1 | 12 | 71 | 0.023685 | 2.8478 | -0.058389 | -26.7204 | 0.00080053 | 0.082716 | -0.27827 | -1.3194e+13 | 0 | 70 | 4.4046e+14
Heavy Duty Trucks | Diesel | Rigid 20 - 26 t | Euro IV | EGR | SPN23 | Urban Peak | 0.06 | 0 | 12 | 86 | 0.0085067 | 0.77338 | 8.1029 | 9.4659 | 0.00022683 | 0.044151 | 0.055203 | -1.3194e+13 | 0 | 70 | 3.2248e+14
Heavy Duty Trucks | Diesel | Rigid 20 - 26 t | Euro IV | EGR | SPN23 | Urban Peak | 0.06 | 0.5 | 12 | 69 | 0.034026 | 3.2461 | 6.4722 | 8.0496 | 0.00098456 | 0.095761 | -0.094286 | -1.3194e+13 | 0 | 69 | 4.6242e+14
Heavy Duty Trucks | Diesel | Rigid 20 - 26 t | Euro IV | EGR | SPN23 | Urban Peak | 0.06 | 1 | 12 | 52 | 0.10298 | -3.1591 | 22.541 | 79.0994 | 0.002326 | -0.077204 | 0.70358 | -1.3194e+13 | 0 | 52 | 6.1244e+14
Heavy Duty Trucks | Diesel | Rigid 20 - 26 t | Euro IV | EGR | SPN23 | Urban Off Peak | -0.06 | 0 | 12 | 86 | 0.00010532 | -0.026732 | 3.2094 | -10.4849 | 0.0012601 | -0.003605 | 0.13708 | -1.3194e+13 | 0 | 70 | 3.7112e+12
Heavy Duty Trucks | Diesel | Rigid 20 - 26 t | Euro IV | EGR | SPN23 | Urban Off Peak | -0.06 | 0.5 | 12 | 86 | 0.00016241 | -0.039825 | 4.2437 | -15.7108 | 0.0016578 | -0.0069556 | 0.20546 | -1.3194e+13 | 0 | 70 | 3.4111e+12
Heavy Duty Trucks | Diesel | Rigid 20 - 26 t | Euro IV | EGR | SPN23 | Urban Off Peak | -0.06 | 1 | 12 | 86 | 0.000145 | -0.035842 | 3.8529 | -15.2102 | 0.0014654 | -0.0059667 | 0.18848 | -1.3194e+13 | 0 | 70 | 3.487e+12
Heavy Duty Trucks | Diesel | Rigid 20 - 26 t | Euro IV | EGR | SPN23 | Urban Off Peak | -0.04 | 0 | 12 | 86 | 0.00075406 | -0.19856 | 14.5382 | 84.7342 | 0.00077636 | 0.069347 | 1.0294 | -1.3194e+13 | 0 | 70 | 7.5504e+12
Heavy Duty Trucks | Diesel | Rigid 20 - 26 t | Euro IV | EGR | SPN23 | Urban Off Peak | -0.04 | 0.5 | 12 | 86 | 0.00070703 | -0.16896 | 11.0313 | 35.925 | 0.00056409 | 0.033733 | 0.78135 | -1.3194e+13 | 0 | 70 | 7.1066e+12
Heavy Duty Trucks | Diesel | Rigid 20 - 26 t | Euro IV | EGR | SPN23 | Urban Off Peak | -0.04 | 1 | 12 | 86 | 0.0004102 | -0.094727 | 5.9498 | 12.1592 | 0.00028452 | 0.01304 | 0.40569 | -1.3194e+13 | 0 | 70 | 7.3083e+12
Heavy Duty Trucks | Diesel | Rigid 20 - 26 t | Euro IV | EGR | SPN23 | Urban Off Peak | -0.02 | 0 | 12 | 86 | 6.3489e-05 | 0.019137 | 2.3529 | 3.2385 | 0.00010208 | 0.015389 | 0.018042 | -1.3194e+13 | 0 | 70 | 3.3491e+13
Heavy Duty Trucks | Diesel | Rigid 20 - 26 t | Euro IV | EGR | SPN23 | Urban Off Peak | -0.02 | 0.5 | 12 | 86 | 3.3644e-05 | -0.010545 | 0.96387 | 3.9254 | -5.3132e-06 | 0.0026872 | 0.053133 | -1.3194e+13 | 0 | 70 | 2.7382e+13
Heavy Duty Trucks | Diesel | Rigid 20 - 26 t | Euro IV | EGR | SPN23 | Urban Off Peak | -0.02 | 1 | 12 | 86 | 3.1135e-05 | -0.012588 | 0.93493 | -6.868 | -3.5492e-05 | 0.0034608 | -0.021466 | -1.3194e+13 | 0 | 70 | 3.0461e+13
Heavy Duty Trucks | Diesel | Rigid 20 - 26 t | Euro IV | EGR | SPN23 | Urban Off Peak | 0 | 0 | 12 | 86 | 3.0491e-05 | 0.017884 | 1.4946 | 4.208 | -2.7281e-05 | 0.007407 | 0.034631 | -1.3194e+13 | 0 | 70 | 9.2983e+13
Heavy Duty Trucks | Diesel | Rigid 20 - 26 t | Euro IV | EGR | SPN23 | Urban Off Peak | 0 | 0.5 | 12 | 86 | -0.00011507 | 0.029804 | 2.3466 | 6.4698 | -3.611e-05 | 0.0082296 | 0.068416 | -1.3194e+13 | 0 | 70 | 1.1179e+14
Heavy Duty Trucks | Diesel | Rigid 20 - 26 t | Euro IV | EGR | SPN23 | Urban Off Peak | 0 | 1 | 12 | 86 | 0.010522 | 0.85052 | 3.8854 | 5.7298 | 0.0019171 | 0.031687 | 0.05129 | -1.3194e+13 | 0 | 70 | 1.3016e+14
Heavy Duty Trucks | Diesel | Rigid 20 - 26 t | Euro IV | EGR | SPN23 | Urban Off Peak | 0.02 | 0 | 12 | 86 | 0.00010608 | 0.029687 | 1.9357 | 7.6871 | -2.0611e-05 | 0.0057758 | 0.070605 | -1.3194e+13 | 0 | 70 | 163841829519818
Heavy Duty Trucks | Diesel | Rigid 20 - 26 t | Euro IV | EGR | SPN23 | Urban Off Peak | 0.02 | 0.5 | 12 | 86 | 0.00016725 | 0.12973 | 6.6848 | 17.2278 | -4.4543e-05 | 0.014278 | 0.19875 | -1.3194e+13 | 0 | 70 | 2.2662e+14
Heavy Duty Trucks | Diesel | Rigid 20 - 26 t | Euro IV | EGR | SPN23 | Urban Off Peak | 0.02 | 1 | 12 | 86 | -3.4406e-05 | 0.12858 | 5.823 | 11.0712 | -2.7421e-05 | 0.0095473 | 0.14814 | -1.3194e+13 | 0 | 70 | 2.8653e+14
Heavy Duty Trucks | Diesel | Rigid 20 - 26 t | Euro IV | EGR | SPN23 | Urban Off Peak | 0.04 | 0 | 12 | 86 | 0.00017967 | 0.061706 | 3.1317 | 8.5005 | -2.3065e-05 | 0.0067923 | 0.097874 | -1.3194e+13 | 0 | 70 | 2.4228e+14
Heavy Duty Trucks | Diesel | Rigid 20 - 26 t | Euro IV | EGR | SPN23 | Urban Off Peak | 0.04 | 0.5 | 12 | 85 | 0.00017092 | 0.32815 | 12.8192 | 19.5968 | -5.2778e-05 | 0.019118 | 0.3175 | -1.3194e+13 | 0 | 70 | 3.4852e+14
Heavy Duty Trucks | Diesel | Rigid 20 - 26 t | Euro IV | EGR | SPN23 | Urban Off Peak | 0.04 | 1 | 12 | 71 | 0.023685 | 2.8478 | -0.058389 | -26.7204 | 0.00080053 | 0.082716 | -0.27827 | -1.3194e+13 | 0 | 70 | 4.4046e+14
Heavy Duty Trucks | Diesel | Rigid 20 - 26 t | Euro IV | EGR | SPN23 | Urban Off Peak | 0.06 | 0 | 12 | 86 | 0.0085067 | 0.77338 | 8.1029 | 9.4659 | 0.00022683 | 0.044151 | 0.055203 | -1.3194e+13 | 0 | 70 | 3.2248e+14
Heavy Duty Trucks | Diesel | Rigid 20 - 26 t | Euro IV | EGR | SPN23 | Urban Off Peak | 0.06 | 0.5 | 12 | 69 | 0.034026 | 3.2461 | 6.4722 | 8.0496 | 0.00098456 | 0.095761 | -0.094286 | -1.3194e+13 | 0 | 69 | 4.6242e+14
Heavy Duty Trucks | Diesel | Rigid 20 - 26 t | Euro IV | EGR | SPN23 | Urban Off Peak | 0.06 | 1 | 12 | 52 | 0.10298 | -3.1591 | 22.541 | 79.0994 | 0.002326 | -0.077204 | 0.70358 | -1.3194e+13 | 0 | 52 | 6.1244e+14
Heavy Duty Trucks | Diesel | Rigid 20 - 26 t | Euro IV | EGR | SPN23 | Rural | -0.06 | 0 | 12 | 86 | 0.00010532 | -0.026732 | 3.2094 | -10.4849 | 0.0012601 | -0.003605 | 0.13708 | -6.7527e+12 | 0 | 70 | 1.8994e+12
Heavy Duty Trucks | Diesel | Rigid 20 - 26 t | Euro IV | EGR | SPN23 | Rural | -0.06 | 0.5 | 12 | 86 | 0.00016241 | -0.039825 | 4.2437 | -15.7108 | 0.0016578 | -0.0069556 | 0.20546 | -6.7527e+12 | 0 | 70 | 1.7458e+12
Heavy Duty Trucks | Diesel | Rigid 20 - 26 t | Euro IV | EGR | SPN23 | Rural | -0.06 | 1 | 12 | 86 | 0.000145 | -0.035842 | 3.8529 | -15.2102 | 0.0014654 | -0.0059667 | 0.18848 | -6.7527e+12 | 0 | 70 | 1.7847e+12
Heavy Duty Trucks | Diesel | Rigid 20 - 26 t | Euro IV | EGR | SPN23 | Rural | -0.04 | 0 | 12 | 86 | 0.00075406 | -0.19856 | 14.5382 | 84.7342 | 0.00077636 | 0.069347 | 1.0294 | -6.7527e+12 | 0 | 70 | 3.8644e+12
Heavy Duty Trucks | Diesel | Rigid 20 - 26 t | Euro IV | EGR | SPN23 | Rural | -0.04 | 0.5 | 12 | 86 | 0.00070703 | -0.16896 | 11.0313 | 35.925 | 0.00056409 | 0.033733 | 0.78135 | -6.7527e+12 | 0 | 70 | 3.6372e+12
Heavy Duty Trucks | Diesel | Rigid 20 - 26 t | Euro IV | EGR | SPN23 | Rural | -0.04 | 1 | 12 | 86 | 0.0004102 | -0.094727 | 5.9498 | 12.1592 | 0.00028452 | 0.01304 | 0.40569 | -6.7527e+12 | 0 | 70 | 3.7405e+12
Heavy Duty Trucks | Diesel | Rigid 20 - 26 t | Euro IV | EGR | SPN23 | Rural | -0.02 | 0 | 12 | 86 | 6.3489e-05 | 0.019137 | 2.3529 | 3.2385 | 0.00010208 | 0.015389 | 0.018042 | -6.7527e+12 | 0 | 70 | 1.7141e+13
Heavy Duty Trucks | Diesel | Rigid 20 - 26 t | Euro IV | EGR | SPN23 | Rural | -0.02 | 0.5 | 12 | 86 | 3.3644e-05 | -0.010545 | 0.96387 | 3.9254 | -5.3132e-06 | 0.0026872 | 0.053133 | -6.7527e+12 | 0 | 70 | 1.4014e+13
Heavy Duty Trucks | Diesel | Rigid 20 - 26 t | Euro IV | EGR | SPN23 | Rural | -0.02 | 1 | 12 | 86 | 3.1135e-05 | -0.012588 | 0.93493 | -6.868 | -3.5492e-05 | 0.0034608 | -0.021466 | -6.7527e+12 | 0 | 70 | 1.5591e+13
Heavy Duty Trucks | Diesel | Rigid 20 - 26 t | Euro IV | EGR | SPN23 | Rural | 0 | 0 | 12 | 86 | 3.0491e-05 | 0.017884 | 1.4946 | 4.208 | -2.7281e-05 | 0.007407 | 0.034631 | -6.7527e+12 | 0 | 70 | 4.759e+13
Heavy Duty Trucks | Diesel | Rigid 20 - 26 t | Euro IV | EGR | SPN23 | Rural | 0 | 0.5 | 12 | 86 | -0.00011507 | 0.029804 | 2.3466 | 6.4698 | -3.611e-05 | 0.0082296 | 0.068416 | -6.7527e+12 | 0 | 70 | 5.7214e+13
Heavy Duty Trucks | Diesel | Rigid 20 - 26 t | Euro IV | EGR | SPN23 | Rural | 0 | 1 | 12 | 86 | 0.010522 | 0.85052 | 3.8854 | 5.7298 | 0.0019171 | 0.031687 | 0.05129 | -6.7527e+12 | 0 | 70 | 6.6618e+13
Heavy Duty Trucks | Diesel | Rigid 20 - 26 t | Euro IV | EGR | SPN23 | Rural | 0.02 | 0 | 12 | 86 | 0.00010608 | 0.029687 | 1.9357 | 7.6871 | -2.0611e-05 | 0.0057758 | 0.070605 | -6.7527e+12 | 0 | 70 | 8.3856e+13
Heavy Duty Trucks | Diesel | Rigid 20 - 26 t | Euro IV | EGR | SPN23 | Rural | 0.02 | 0.5 | 12 | 86 | 0.00016725 | 0.12973 | 6.6848 | 17.2278 | -4.4543e-05 | 0.014278 | 0.19875 | -6.7527e+12 | 0 | 70 | 1.1599e+14
Heavy Duty Trucks | Diesel | Rigid 20 - 26 t | Euro IV | EGR | SPN23 | Rural | 0.02 | 1 | 12 | 86 | -3.4406e-05 | 0.12858 | 5.823 | 11.0712 | -2.7421e-05 | 0.0095473 | 0.14814 | -6.7527e+12 | 0 | 70 | 1.4665e+14
Heavy Duty Trucks | Diesel | Rigid 20 - 26 t | Euro IV | EGR | SPN23 | Rural | 0.04 | 0 | 12 | 86 | 0.00017967 | 0.061706 | 3.1317 | 8.5005 | -2.3065e-05 | 0.0067923 | 0.097874 | -6.7527e+12 | 0 | 70 | 1.24e+14
Heavy Duty Trucks | Diesel | Rigid 20 - 26 t | Euro IV | EGR | SPN23 | Rural | 0.04 | 0.5 | 12 | 85 | 0.00017092 | 0.32815 | 12.8192 | 19.5968 | -5.2778e-05 | 0.019118 | 0.3175 | -6.7527e+12 | 0 | 70 | 1.7838e+14
Heavy Duty Trucks | Diesel | Rigid 20 - 26 t | Euro IV | EGR | SPN23 | Rural | 0.04 | 1 | 12 | 71 | 0.023685 | 2.8478 | -0.058389 | -26.7204 | 0.00080053 | 0.082716 | -0.27827 | -6.7527e+12 | 0 | 70 | 2.2543e+14
Heavy Duty Trucks | Diesel | Rigid 20 - 26 t | Euro IV | EGR | SPN23 | Rural | 0.06 | 0 | 12 | 86 | 0.0085067 | 0.77338 | 8.1029 | 9.4659 | 0.00022683 | 0.044151 | 0.055203 | -6.7527e+12 | 0 | 70 | 1.6505e+14
Heavy Duty Trucks | Diesel | Rigid 20 - 26 t | Euro IV | EGR | SPN23 | Rural | 0.06 | 0.5 | 12 | 69 | 0.034026 | 3.2461 | 6.4722 | 8.0496 | 0.00098456 | 0.095761 | -0.094286 | -6.7527e+12 | 0 | 69 | 236672325817571
Heavy Duty Trucks | Diesel | Rigid 20 - 26 t | Euro IV | EGR | SPN23 | Rural | 0.06 | 1 | 12 | 52 | 0.10298 | -3.1591 | 22.541 | 79.0994 | 0.002326 | -0.077204 | 0.70358 | -6.7527e+12 | 0 | 52 | 3.1346e+14
Heavy Duty Trucks | Diesel | Rigid 20 - 26 t | Euro IV | EGR | SPN23 | Highway | -0.06 | 0 | 12 | 86 | 0.00010532 | -0.026732 | 3.2094 | -10.4849 | 0.0012601 | -0.003605 | 0.13708 | -7.5405e+12 | 0 | 70 | 2.121e+12
Heavy Duty Trucks | Diesel | Rigid 20 - 26 t | Euro IV | EGR | SPN23 | Highway | -0.06 | 0.5 | 12 | 86 | 0.00016241 | -0.039825 | 4.2437 | -15.7108 | 0.0016578 | -0.0069556 | 0.20546 | -7.5405e+12 | 0 | 70 | 1.9495e+12
Heavy Duty Trucks | Diesel | Rigid 20 - 26 t | Euro IV | EGR | SPN23 | Highway | -0.06 | 1 | 12 | 86 | 0.000145 | -0.035842 | 3.8529 | -15.2102 | 0.0014654 | -0.0059667 | 0.18848 | -7.5405e+12 | 0 | 70 | 1.9929e+12
Heavy Duty Trucks | Diesel | Rigid 20 - 26 t | Euro IV | EGR | SPN23 | Highway | -0.04 | 0 | 12 | 86 | 0.00075406 | -0.19856 | 14.5382 | 84.7342 | 0.00077636 | 0.069347 | 1.0294 | -7.5405e+12 | 0 | 70 | 4.3152e+12
Heavy Duty Trucks | Diesel | Rigid 20 - 26 t | Euro IV | EGR | SPN23 | Highway | -0.04 | 0.5 | 12 | 86 | 0.00070703 | -0.16896 | 11.0313 | 35.925 | 0.00056409 | 0.033733 | 0.78135 | -7.5405e+12 | 0 | 70 | 4.0616e+12
Heavy Duty Trucks | Diesel | Rigid 20 - 26 t | Euro IV | EGR | SPN23 | Highway | -0.04 | 1 | 12 | 86 | 0.0004102 | -0.094727 | 5.9498 | 12.1592 | 0.00028452 | 0.01304 | 0.40569 | -7.5405e+12 | 0 | 70 | 4.1769e+12
Heavy Duty Trucks | Diesel | Rigid 20 - 26 t | Euro IV | EGR | SPN23 | Highway | -0.02 | 0 | 12 | 86 | 6.3489e-05 | 0.019137 | 2.3529 | 3.2385 | 0.00010208 | 0.015389 | 0.018042 | -7.5405e+12 | 0 | 70 | 1.9141e+13
Heavy Duty Trucks | Diesel | Rigid 20 - 26 t | Euro IV | EGR | SPN23 | Highway | -0.02 | 0.5 | 12 | 86 | 3.3644e-05 | -0.010545 | 0.96387 | 3.9254 | -5.3132e-06 | 0.0026872 | 0.053133 | -7.5405e+12 | 0 | 70 | 1.5649e+13
Heavy Duty Trucks | Diesel | Rigid 20 - 26 t | Euro IV | EGR | SPN23 | Highway | -0.02 | 1 | 12 | 86 | 3.1135e-05 | -0.012588 | 0.93493 | -6.868 | -3.5492e-05 | 0.0034608 | -0.021466 | -7.5405e+12 | 0 | 70 | 1.7409e+13
Heavy Duty Trucks | Diesel | Rigid 20 - 26 t | Euro IV | EGR | SPN23 | Highway | 0 | 0 | 12 | 86 | 3.0491e-05 | 0.017884 | 1.4946 | 4.208 | -2.7281e-05 | 0.007407 | 0.034631 | -7.5405e+12 | 0 | 70 | 53141602538616
Heavy Duty Trucks | Diesel | Rigid 20 - 26 t | Euro IV | EGR | SPN23 | Highway | 0 | 0.5 | 12 | 86 | -0.00011507 | 0.029804 | 2.3466 | 6.4698 | -3.611e-05 | 0.0082296 | 0.068416 | -7.5405e+12 | 0 | 70 | 6.3889e+13
Heavy Duty Trucks | Diesel | Rigid 20 - 26 t | Euro IV | EGR | SPN23 | Highway | 0 | 1 | 12 | 86 | 0.010522 | 0.85052 | 3.8854 | 5.7298 | 0.0019171 | 0.031687 | 0.05129 | -7.5405e+12 | 0 | 70 | 7.4389e+13
Heavy Duty Trucks | Diesel | Rigid 20 - 26 t | Euro IV | EGR | SPN23 | Highway | 0.02 | 0 | 12 | 86 | 0.00010608 | 0.029687 | 1.9357 | 7.6871 | -2.0611e-05 | 0.0057758 | 0.070605 | -7.5405e+12 | 0 | 70 | 93638816467036
Heavy Duty Trucks | Diesel | Rigid 20 - 26 t | Euro IV | EGR | SPN23 | Highway | 0.02 | 0.5 | 12 | 86 | 0.00016725 | 0.12973 | 6.6848 | 17.2278 | -4.4543e-05 | 0.014278 | 0.19875 | -7.5405e+12 | 0 | 70 | 1.2952e+14
Heavy Duty Trucks | Diesel | Rigid 20 - 26 t | Euro IV | EGR | SPN23 | Highway | 0.02 | 1 | 12 | 86 | -3.4406e-05 | 0.12858 | 5.823 | 11.0712 | -2.7421e-05 | 0.0095473 | 0.14814 | -7.5405e+12 | 0 | 70 | 1.6376e+14
Heavy Duty Trucks | Diesel | Rigid 20 - 26 t | Euro IV | EGR | SPN23 | Highway | 0.04 | 0 | 12 | 86 | 0.00017967 | 0.061706 | 3.1317 | 8.5005 | -2.3065e-05 | 0.0067923 | 0.097874 | -7.5405e+12 | 0 | 70 | 1.3847e+14
Heavy Duty Trucks | Diesel | Rigid 20 - 26 t | Euro IV | EGR | SPN23 | Highway | 0.04 | 0.5 | 12 | 85 | 0.00017092 | 0.32815 | 12.8192 | 19.5968 | -5.2778e-05 | 0.019118 | 0.3175 | -7.5405e+12 | 0 | 70 | 1.9919e+14
Heavy Duty Trucks | Diesel | Rigid 20 - 26 t | Euro IV | EGR | SPN23 | Highway | 0.04 | 1 | 12 | 71 | 0.023685 | 2.8478 | -0.058389 | -26.7204 | 0.00080053 | 0.082716 | -0.27827 | -7.5405e+12 | 0 | 70 | 2.5173e+14
Heavy Duty Trucks | Diesel | Rigid 20 - 26 t | Euro IV | EGR | SPN23 | Highway | 0.06 | 0 | 12 | 86 | 0.0085067 | 0.77338 | 8.1029 | 9.4659 | 0.00022683 | 0.044151 | 0.055203 | -7.5405e+12 | 0 | 70 | 1.8431e+14
Heavy Duty Trucks | Diesel | Rigid 20 - 26 t | Euro IV | EGR | SPN23 | Highway | 0.06 | 0.5 | 12 | 69 | 0.034026 | 3.2461 | 6.4722 | 8.0496 | 0.00098456 | 0.095761 | -0.094286 | -7.5405e+12 | 0 | 69 | 2.6428e+14
Heavy Duty Trucks | Diesel | Rigid 20 - 26 t | Euro IV | EGR | SPN23 | Highway | 0.06 | 1 | 12 | 52 | 0.10298 | -3.1591 | 22.541 | 79.0994 | 0.002326 | -0.077204 | 0.70358 | -7.5405e+12 | 0 | 52 | 3.5002e+14
Heavy Duty Trucks | Diesel | Rigid 20 - 26 t | Euro V | SCR | CO |  | -0.06 | 0 | 5 | 65 | -0.0018579 | 0.13787 | -0.93782 | 1.7445 | 0.0047631 | -0.036252 | 0.071898 | 0% | 0 | 65 | 0.011266
Heavy Duty Trucks | Diesel | Rigid 20 - 26 t | Euro V | SCR | CO |  | -0.06 | 0.5 | 5 | 60 | -0.0083272 | 0.54529 | -2.1659 | 0.97426 | 0.017404 | -0.066476 | 4.867e-14 | 0% | 0 | 60 | 0.010051
Heavy Duty Trucks | Diesel | Rigid 20 - 26 t | Euro V | SCR | CO |  | -0.06 | 1 | 5 | 65 | -0.0020001 | 0.1444 | -0.95906 | 1.7795 | 0.0051363 | -0.038965 | 0.078758 | 0% | 0 | 65 | 0.0002032
Heavy Duty Trucks | Diesel | Rigid 20 - 26 t | Euro V | SCR | CO |  | -0.04 | 0 | 5 | 85 | -0.0036148 | 0.33915 | -1.9562 | 1.7289 | 0.01097 | -0.071491 | 0.082368 | 0% | 0 | 70 | 0.083889
Heavy Duty Trucks | Diesel | Rigid 20 - 26 t | Euro V | SCR | CO |  | -0.04 | 0.5 | 5 | 85 | -0.0025768 | 0.23622 | -1.34 | 1.0954 | 0.0076702 | -0.04991 | 0.057099 | 0% | 0 | 70 | 0.075692
Heavy Duty Trucks | Diesel | Rigid 20 - 26 t | Euro V | SCR | CO |  | -0.04 | 1 | 5 | 85 | -0.0023155 | 0.21533 | -1.3518 | 2.4487 | 0.0067687 | -0.048028 | 0.096219 | 0% | 0 | 70 | 0.080612
Heavy Duty Trucks | Diesel | Rigid 20 - 26 t | Euro V | SCR | CO |  | -0.02 | 0 | 5 | 85 | 0.00030226 | 0.068742 | -0.36404 | 2.4171 | 0.0028152 | -0.019958 | 0.099918 | 0% | 0 | 70 | 0.47718
Heavy Duty Trucks | Diesel | Rigid 20 - 26 t | Euro V | SCR | CO |  | -0.02 | 0.5 | 5 | 85 | -0.0015429 | 0.46829 | -2.7898 | 4.6813 | 0.013242 | -0.082072 | 0.14477 | 0% | 0 | 70 | 0.37947
Heavy Duty Trucks | Diesel | Rigid 20 - 26 t | Euro V | SCR | CO |  | -0.02 | 1 | 5 | 85 | -0.0047211 | 0.78691 | -2.2344 | -2.0522 | 0.016955 | -0.016898 | -0.17026 | 0% | 0 | 70 | 0.36324
Heavy Duty Trucks | Diesel | Rigid 20 - 26 t | Euro V | SCR | CO |  | 0 | 0 | 5 | 85 | 0.0054267 | 0.24215 | -1.7591 | 3.4999 | 0.0087603 | -0.05928 | 0.1156 | 0% | 0 | 70 | 1.0756
Heavy Duty Trucks | Diesel | Rigid 20 - 26 t | Euro V | SCR | CO |  | 0 | 0.5 | 5 | 85 | 0.010908 | 0.39602 | -2.4769 | 4.0571 | 0.013207 | -0.075905 | 0.12323 | 0% | 0 | 70 | 1.3231
Heavy Duty Trucks | Diesel | Rigid 20 - 26 t | Euro V | SCR | CO |  | 0 | 1 | 5 | 85 | 0.020959 | 0.90897 | -3.6977 | 3.8687 | 0.023615 | -0.082486 | 0.078373 | 0% | 0 | 70 | 1.4787
Heavy Duty Trucks | Diesel | Rigid 20 - 26 t | Euro V | SCR | CO |  | 0.02 | 0 | 5 | 85 | 0.0043268 | 0.082316 | 8.8204 | -0.25266 | 0.00072243 | 0.19522 | 0.14339 | 0% | 0 | 70 | 2.0624
Heavy Duty Trucks | Diesel | Rigid 20 - 26 t | Euro V | SCR | CO |  | 0.02 | 0.5 | 5 | 85 | 0.0050002 | 0.11794 | 4.3722 | 3.0246 | 0.0014916 | 0.085081 | 0.17661 | 0% | 0 | 70 | 2.7656
Heavy Duty Trucks | Diesel | Rigid 20 - 26 t | Euro V | SCR | CO |  | 0.02 | 1 | 5 | 85 | 0.073074 | 0.93398 | -5.6422 | 2.0772 | 0.031538 | -0.1314 | 5.0037e-14 | 0% | 0 | 70 | 2.8748
Heavy Duty Trucks | Diesel | Rigid 20 - 26 t | Euro V | SCR | CO |  | 0.04 | 0 | 5 | 85 | 0.00011668 | -0.01728 | 0.50293 | 14.2846 | 6.7207e-05 | -0.010637 | 0.43535 | 0% | 0 | 70 | 3.4477
Heavy Duty Trucks | Diesel | Rigid 20 - 26 t | Euro V | SCR | CO |  | 0.04 | 0.5 | 5 | 85 | 0.00017536 | -0.02688 | 0.97031 | 12.745 | 6.316e-05 | -0.009345 | 0.39473 | 0% | 0 | 70 | 2.5981
Heavy Duty Trucks | Diesel | Rigid 20 - 26 t | Euro V | SCR | CO |  | 0.04 | 1 | 5 | 70 | -0.0059627 | 0.49304 | 4.4335 | -1.0793 | -0.00068225 | 0.12243 | 2.3048e-11 | 0% | 0 | 70 | 1.8583
Heavy Duty Trucks | Diesel | Rigid 20 - 26 t | Euro V | SCR | CO |  | 0.06 | 0 | 5 | 85 | 8.3579e-05 | -0.012908 | 0.47733 | 7.9655 | 4.2429e-05 | -0.0060415 | 0.24612 | 0% | 0 | 70 | 3.1202
Heavy Duty Trucks | Diesel | Rigid 20 - 26 t | Euro V | SCR | CO |  | 0.06 | 0.5 | 5 | 70 | 0.00015163 | -0.021558 | 0.80007 | 6.8518 | 3.8215e-05 | -0.0047197 | 0.213 | 0% | 0 | 70 | 1.8874
Heavy Duty Trucks | Diesel | Rigid 20 - 26 t | Euro V | SCR | CO |  | 0.06 | 1 | 5 | 50 | 0.00055638 | -0.04245 | 1.0373 | 9.232 | 0.00012092 | -0.0079936 | 0.25562 | 0% | 0 | 50 | 3.0992
Heavy Duty Trucks | Diesel | Rigid 20 - 26 t | Euro V | SCR | NOx |  | -0.06 | 0 | 5 | 75 | -0.00082875 | 0.074113 | -0.77384 | 4.7153 | 0.00093606 | -0.012241 | 0.065854 | 0% | 0 | 70 | 0.1108
Heavy Duty Trucks | Diesel | Rigid 20 - 26 t | Euro V | SCR | NOx |  | -0.06 | 0.5 | 5 | 80 | -0.0011589 | 0.10465 | -1.0259 | 6.3285 | 0.0014597 | -0.018712 | 0.097161 | 0% | 0 | 70 | 0.11976
Heavy Duty Trucks | Diesel | Rigid 20 - 26 t | Euro V | SCR | NOx |  | -0.06 | 1 | 5 | 80 | -0.00057099 | 0.052301 | -0.5024 | 2.9562 | 0.00074638 | -0.0095356 | 0.047296 | 0% | 0 | 70 | 0.13271
Heavy Duty Trucks | Diesel | Rigid 20 - 26 t | Euro V | SCR | NOx |  | -0.04 | 0 | 5 | 85 | -0.004002 | 0.38736 | -2.3845 | 5.0896 | 0.0031356 | -0.021555 | 0.051742 | 0% | 0 | 70 | 0.37342
Heavy Duty Trucks | Diesel | Rigid 20 - 26 t | Euro V | SCR | NOx |  | -0.04 | 0.5 | 5 | 85 | -0.0052515 | 0.50291 | -3.065 | 6.2769 | 0.0039167 | -0.026925 | 0.06379 | 0% | 0 | 70 | 0.37395
Heavy Duty Trucks | Diesel | Rigid 20 - 26 t | Euro V | SCR | NOx |  | -0.04 | 1 | 5 | 85 | -0.0063971 | 0.62384 | -3.6571 | 7.6799 | 0.004717 | -0.03204 | 0.081183 | 0% | 0 | 70 | 0.41884
Heavy Duty Trucks | Diesel | Rigid 20 - 26 t | Euro V | SCR | NOx |  | -0.02 | 0 | 5 | 85 | 0.00081274 | 0.18716 | -1.3225 | 7.9712 | 0.0017935 | -0.016091 | 0.086823 | 0% | 0 | 70 | 2.0488
Heavy Duty Trucks | Diesel | Rigid 20 - 26 t | Euro V | SCR | NOx |  | -0.02 | 0.5 | 5 | 85 | -0.0032475 | 0.84753 | -3.3338 | 5.425 | 0.0049602 | -0.015882 | 0.032853 | 0% | 0 | 70 | 1.729
Heavy Duty Trucks | Diesel | Rigid 20 - 26 t | Euro V | SCR | NOx |  | -0.02 | 1 | 5 | 85 | -0.018789 | 3.0005 | -6.4909 | -11.4843 | 0.013053 | 0.031198 | -0.25677 | 0% | 0 | 70 | 1.6895
Heavy Duty Trucks | Diesel | Rigid 20 - 26 t | Euro V | SCR | NOx |  | 0 | 0 | 5 | 85 | -0.00030259 | 0.0075842 | 1.991 | 2.4357 | -8.5886e-05 | 0.010839 | 0.040002 | 0% | 0 | 70 | 2.8418
Heavy Duty Trucks | Diesel | Rigid 20 - 26 t | Euro V | SCR | NOx |  | 0 | 0.5 | 5 | 85 | -0.0026998 | 0.34079 | -0.5627 | -5.0301 | 0.00086136 | 0.009693 | -0.067645 | 0% | 0 | 70 | 2.0681
Heavy Duty Trucks | Diesel | Rigid 20 - 26 t | Euro V | SCR | NOx |  | 0 | 1 | 5 | 85 | -0.0072744 | 0.9503 | -1.6798 | 2.1583 | 0.0034175 | 0.0045616 | 2.901e-15 | 0% | 0 | 70 | 1.7127
Heavy Duty Trucks | Diesel | Rigid 20 - 26 t | Euro V | SCR | NOx |  | 0.02 | 0 | 5 | 85 | 0.00010107 | -0.013324 | 0.48033 | 2.3056 | -1.3196e-07 | 0.00036553 | 0.027137 | 0% | 0 | 70 | 1.4557
Heavy Duty Trucks | Diesel | Rigid 20 - 26 t | Euro V | SCR | NOx |  | 0.02 | 0.5 | 5 | 85 | 0.00067804 | -0.044715 | 1.4488 | 5.3884 | 0.00014766 | 3.4825e-05 | 0.066101 | 0% | 0 | 70 | 2.1692
Heavy Duty Trucks | Diesel | Rigid 20 - 26 t | Euro V | SCR | NOx |  | 0.02 | 1 | 5 | 85 | 0.001866 | -0.066312 | 2.9131 | 2.4065 | 0.00050533 | 0.004646 | 0.052493 | 0% | 0 | 70 | 2.6103
Heavy Duty Trucks | Diesel | Rigid 20 - 26 t | Euro V | SCR | NOx |  | 0.04 | 0 | 5 | 85 | 0.00034232 | -0.02058 | 0.50971 | 3.5361 | 8.0021e-05 | -0.0012319 | 0.03809 | 0% | 0 | 70 | 2.3172
Heavy Duty Trucks | Diesel | Rigid 20 - 26 t | Euro V | SCR | NOx |  | 0.04 | 0.5 | 5 | 85 | 0.003633 | -0.12306 | 4.087 | 1.8831 | 0.00072424 | 0.006871 | 0.056065 | 0% | 0 | 70 | 3.2554
Heavy Duty Trucks | Diesel | Rigid 20 - 26 t | Euro V | SCR | NOx |  | 0.04 | 1 | 5 | 70 | 0.019968 | -0.34768 | 10.1812 | -1.6439 | 0.0038022 | 0.0094021 | 0.089228 | 0% | 0 | 70 | 4.3175
Heavy Duty Trucks | Diesel | Rigid 20 - 26 t | Euro V | SCR | NOx |  | 0.06 | 0 | 5 | 85 | 0.0010946 | -0.046681 | 1.2988 | 2.9848 | 0.00021333 | 0.00059488 | 0.039097 | 0% | 0 | 70 | 3.0526
Heavy Duty Trucks | Diesel | Rigid 20 - 26 t | Euro V | SCR | NOx |  | 0.06 | 0.5 | 5 | 70 | 0.022185 | -0.45659 | 11.5648 | -3.1125 | 0.0036405 | 0.013898 | 0.085241 | 0% | 0 | 70 | 4.671
Heavy Duty Trucks | Diesel | Rigid 20 - 26 t | Euro V | SCR | NOx |  | 0.06 | 1 | 5 | 50 | 0.031578 | -0.5583 | 9.6024 | -6.9251 | 0.003602 | 0.010883 | 0.027416 | 0% | 0 | 50 | 6.3169
Heavy Duty Trucks | Diesel | Rigid 20 - 26 t | Euro V | SCR | VOC |  | -0.06 | 0 | 5 | 85 | -0.0022437 | 0.22279 | -1.0895 | 1.809 | 0.31056 | -1.7581 | 3.761 | 0% | 0 | 70 | 0.0025225
Heavy Duty Trucks | Diesel | Rigid 20 - 26 t | Euro V | SCR | VOC |  | -0.06 | 0.5 | 5 | 85 | -0.0035416 | 0.31977 | -1.4505 | 1.3058 | 0.40723 | -1.5218 | 0.17757 | 0% | 0 | 70 | 0.0019048
Heavy Duty Trucks | Diesel | Rigid 20 - 26 t | Euro V | SCR | VOC |  | -0.06 | 1 | 5 | 80 | -0.0033688 | 0.30059 | -1.3507 | 1.1976 | 0.38394 | -1.3785 | 3.7997e-07 | 0% | 0 | 70 | 0.0017932
Heavy Duty Trucks | Diesel | Rigid 20 - 26 t | Euro V | SCR | VOC |  | -0.04 | 0 | 5 | 85 | -0.0029266 | 0.30608 | -1.3576 | 1.1681 | 0.34861 | -1.2225 | 1.8985e-07 | 0% | 0 | 70 | 0.0035403
Heavy Duty Trucks | Diesel | Rigid 20 - 26 t | Euro V | SCR | VOC |  | -0.04 | 0.5 | 5 | 85 | -0.0027751 | 0.28246 | -1.2626 | 1.1137 | 0.32708 | -1.1531 | 7.9152e-08 | 0% | 0 | 70 | 0.0032374
Heavy Duty Trucks | Diesel | Rigid 20 - 26 t | Euro V | SCR | VOC |  | -0.04 | 1 | 5 | 85 | -0.0028029 | 0.27998 | -1.2649 | 1.1613 | 0.32064 | -1.1253 | 4.2133e-08 | 0% | 0 | 70 | 0.003093
Heavy Duty Trucks | Diesel | Rigid 20 - 26 t | Euro V | SCR | VOC |  | -0.02 | 0 | 5 | 85 | -0.00092852 | 0.27656 | -1.2567 | 0.98677 | 0.31969 | -1.1679 | 1.2249e-07 | 0% | 0 | 70 | 0.0091375
Heavy Duty Trucks | Diesel | Rigid 20 - 26 t | Euro V | SCR | VOC |  | -0.02 | 0.5 | 5 | 85 | -0.0018159 | 0.32778 | -1.4399 | 1.172 | 0.36404 | -1.2574 | 2.7902e-11 | 0% | 0 | 70 | 0.0074439
Heavy Duty Trucks | Diesel | Rigid 20 - 26 t | Euro V | SCR | VOC |  | -0.02 | 1 | 5 | 85 | -0.0026988 | 0.45114 | -2.0144 | 1.7903 | 0.48373 | -1.638 | -2.6318e-11 | 0% | 0 | 70 | 0.007256
Heavy Duty Trucks | Diesel | Rigid 20 - 26 t | Euro V | SCR | VOC |  | 0 | 0 | 5 | 85 | 0.0006995 | 0.054092 | 0.38411 | 0.85845 | 0.090296 | -0.089878 | 3.8361 | 0% | 0 | 70 | 0.017297
Heavy Duty Trucks | Diesel | Rigid 20 - 26 t | Euro V | SCR | VOC |  | 0 | 0.5 | 5 | 85 | 0.00088712 | 0.078393 | 0.061656 | 1.1199 | 0.11447 | -0.3798 | 3.6563 | 0% | 0 | 70 | 0.018425
Heavy Duty Trucks | Diesel | Rigid 20 - 26 t | Euro V | SCR | VOC |  | 0 | 1 | 5 | 85 | 0.0023356 | 0.25782 | -0.73694 | 2.3432 | 0.30971 | -1.1916 | 5.1961 | 0% | 0 | 70 | 0.02
Heavy Duty Trucks | Diesel | Rigid 20 - 26 t | Euro V | SCR | VOC |  | 0.02 | 0 | 5 | 85 | 0.0010999 | 0.054073 | 0.40466 | 0.9537 | 0.086976 | -0.072461 | 3.7561 | 0% | 0 | 70 | 0.022579
Heavy Duty Trucks | Diesel | Rigid 20 - 26 t | Euro V | SCR | VOC |  | 0.02 | 0.5 | 5 | 85 | 0.0012328 | 0.029108 | 0.2072 | 0.98609 | 0.061354 | -0.24109 | 3.1791 | 0% | 0 | 70 | 0.028924
Heavy Duty Trucks | Diesel | Rigid 20 - 26 t | Euro V | SCR | VOC |  | 0.02 | 1 | 5 | 85 | 0.0018639 | 0.027765 | 0.30749 | 0.98929 | 0.06725 | -0.24753 | 3.5785 | 0% | 0 | 70 | 0.036095
Heavy Duty Trucks | Diesel | Rigid 20 - 26 t | Euro V | SCR | VOC |  | 0.04 | 0 | 5 | 85 | 0.00089147 | 0.0041902 | 0.81816 | 0.48916 | 0.031933 | 0.27624 | 3.5136 | 0% | 0 | 70 | 0.030597
Heavy Duty Trucks | Diesel | Rigid 20 - 26 t | Euro V | SCR | VOC |  | 0.04 | 0.5 | 5 | 85 | 0.0011094 | -0.0021453 | 0.63085 | 0.58935 | 0.025218 | 0.10576 | 3.1849 | 0% | 0 | 70 | 0.044167
Heavy Duty Trucks | Diesel | Rigid 20 - 26 t | Euro V | SCR | VOC |  | 0.04 | 1 | 5 | 70 | 0.00044672 | 0.0027581 | 1.1122 | -0.0024473 | 0.0030325 | 0.60454 | 2.9999 | 0% | 0 | 70 | 0.058065
Heavy Duty Trucks | Diesel | Rigid 20 - 26 t | Euro V | SCR | VOC |  | 0.06 | 0 | 5 | 85 | 0.00087633 | -0.001548 | 0.72737 | 0.38908 | 0.02095 | 0.25417 | 2.906 | 0% | 0 | 70 | 0.039874
Heavy Duty Trucks | Diesel | Rigid 20 - 26 t | Euro V | SCR | VOC |  | 0.06 | 0.5 | 5 | 70 | 0.0023743 | 0.0029593 | 0.5676 | 0.69308 | 0.044709 | -0.067299 | 3.3873 | 0% | 0 | 70 | 0.05703
Heavy Duty Trucks | Diesel | Rigid 20 - 26 t | Euro V | SCR | VOC |  | 0.06 | 1 | 5 | 50 | -0.0011961 | 0.034047 | 1.6752 | -0.45422 | -0.023677 | 1.2318 | 3.0801 | 0% | 0 | 50 | 0.069041
Heavy Duty Trucks | Diesel | Rigid 20 - 26 t | Euro V | SCR | PM Exhaust | Urban Peak | -0.06 | 0 | 5 | 70 | -0.0028698 | 0.22179 | -1.2208 | 2.6011 | 0.0018023 | -0.01266 | 0.034068 | 99.51% | 0 | 70 | 0.00017254
Heavy Duty Trucks | Diesel | Rigid 20 - 26 t | Euro V | SCR | PM Exhaust | Urban Peak | -0.06 | 0.5 | 5 | 75 | -0.0026281 | 0.21266 | -1.0227 | 3.7167 | 0.0022097 | -0.018744 | 0.073449 | 99.51% | 0 | 70 | 0.00053281
Heavy Duty Trucks | Diesel | Rigid 20 - 26 t | Euro V | SCR | PM Exhaust | Urban Peak | -0.06 | 1 | 5 | 75 | -0.0014408 | 0.1195 | -0.58291 | 2.216 | 0.001316 | -0.011907 | 0.047188 | 99.51% | 0 | 70 | 0.00065429
Heavy Duty Trucks | Diesel | Rigid 20 - 26 t | Euro V | SCR | PM Exhaust | Urban Peak | -0.04 | 0 | 5 | 85 | -0.0052807 | 0.50143 | -2.3512 | 4.5072 | 0.0031891 | -0.017568 | 0.046741 | 99.51% | 0 | 70 | 0.0023615
Heavy Duty Trucks | Diesel | Rigid 20 - 26 t | Euro V | SCR | PM Exhaust | Urban Peak | -0.04 | 0.5 | 5 | 85 | -0.0032024 | 0.3017 | -1.4822 | 2.8057 | 0.0018676 | -0.011088 | 0.029882 | 99.51% | 0 | 70 | 0.0023311
Heavy Duty Trucks | Diesel | Rigid 20 - 26 t | Euro V | SCR | PM Exhaust | Urban Peak | -0.04 | 1 | 5 | 85 | -0.0037491 | 0.35952 | -1.742 | 3.3101 | 0.0021629 | -0.01324 | 0.037579 | 99.51% | 0 | 70 | 0.0025832
Heavy Duty Trucks | Diesel | Rigid 20 - 26 t | Euro V | SCR | PM Exhaust | Urban Peak | -0.02 | 0 | 5 | 85 | -5.3931e-06 | 0.41718 | -1.8803 | 3.8575 | 0.0025131 | -0.012594 | 0.034708 | 99.51% | 0 | 70 | 0.011727
Heavy Duty Trucks | Diesel | Rigid 20 - 26 t | Euro V | SCR | PM Exhaust | Urban Peak | -0.02 | 0.5 | 5 | 85 | -0.002811 | 0.60739 | -2.5244 | 3.8992 | 0.0027027 | -0.0094884 | 0.022168 | 99.51% | 0 | 70 | 0.010252
Heavy Duty Trucks | Diesel | Rigid 20 - 26 t | Euro V | SCR | PM Exhaust | Urban Peak | -0.02 | 1 | 5 | 85 | -0.0036762 | 0.70922 | -2.8354 | 4.1833 | 0.0027334 | -0.0083421 | 0.022124 | 99.51% | 0 | 70 | 0.011057
Heavy Duty Trucks | Diesel | Rigid 20 - 26 t | Euro V | SCR | PM Exhaust | Urban Peak | 0 | 0 | 5 | 85 | 0.0091803 | 0.10897 | 1.8347 | 6.4645 | 0.0017453 | -0.0084532 | 0.11882 | 99.51% | 0 | 70 | 0.033189
Heavy Duty Trucks | Diesel | Rigid 20 - 26 t | Euro V | SCR | PM Exhaust | Urban Peak | 0 | 0.5 | 5 | 85 | 0.028689 | 0.72662 | -1.8968 | 11.3898 | 0.0051324 | -0.026715 | 0.13942 | 99.51% | 0 | 70 | 0.039829
Heavy Duty Trucks | Diesel | Rigid 20 - 26 t | Euro V | SCR | PM Exhaust | Urban Peak | 0 | 1 | 5 | 85 | 0.036245 | 1.3139 | -4.8855 | 9.2477 | 0.0059535 | -0.018984 | 0.062088 | 99.51% | 0 | 70 | 0.046658
Heavy Duty Trucks | Diesel | Rigid 20 - 26 t | Euro V | SCR | PM Exhaust | Urban Peak | 0.02 | 0 | 5 | 85 | 0.006409 | 0.003084 | 7.6005 | 2.9009 | 0.00042472 | 0.015448 | 0.13744 | 99.51% | 0 | 70 | 0.058497
Heavy Duty Trucks | Diesel | Rigid 20 - 26 t | Euro V | SCR | PM Exhaust | Urban Peak | 0.02 | 0.5 | 5 | 85 | 0.060994 | -0.22118 | 8.5648 | 16.9824 | 0.0039721 | -0.027436 | 0.33216 | 99.51% | 0 | 70 | 0.08037
Heavy Duty Trucks | Diesel | Rigid 20 - 26 t | Euro V | SCR | PM Exhaust | Urban Peak | 0.02 | 1 | 5 | 85 | 0.10685 | -0.21893 | 6.1297 | 17.2171 | 0.0055662 | -0.041062 | 0.30311 | 99.51% | 0 | 70 | 0.10242
Heavy Duty Trucks | Diesel | Rigid 20 - 26 t | Euro V | SCR | PM Exhaust | Urban Peak | 0.04 | 0 | 5 | 85 | 0.012019 | 0.10823 | 12.0124 | 2.5783 | 0.00051467 | 0.025171 | 0.18229 | 99.51% | 0 | 70 | 0.086437
Heavy Duty Trucks | Diesel | Rigid 20 - 26 t | Euro V | SCR | PM Exhaust | Urban Peak | 0.04 | 0.5 | 5 | 85 | 0.048111 | 0.044606 | 21.3292 | 8.5857 | 0.0017306 | 0.018695 | 0.36289 | 99.51% | 0 | 70 | 0.12608
Heavy Duty Trucks | Diesel | Rigid 20 - 26 t | Euro V | SCR | PM Exhaust | Urban Peak | 0.04 | 1 | 5 | 70 | 0.16697 | -0.99661 | 11.2354 | 16.746 | 0.0052611 | -0.042483 | 0.32494 | 99.51% | 0 | 70 | 0.16152
Heavy Duty Trucks | Diesel | Rigid 20 - 26 t | Euro V | SCR | PM Exhaust | Urban Peak | 0.06 | 0 | 5 | 85 | 0.010296 | 0.40769 | 13.6575 | 0.492 | 0.00026476 | 0.035352 | 0.16509 | 99.51% | 0 | 70 | 0.1157
Heavy Duty Trucks | Diesel | Rigid 20 - 26 t | Euro V | SCR | PM Exhaust | Urban Peak | 0.06 | 0.5 | 5 | 70 | 0.1964 | -1.3953 | 17.7905 | 21.444 | 0.005846 | -0.046178 | 0.44085 | 99.51% | 0 | 70 | 0.16787
Heavy Duty Trucks | Diesel | Rigid 20 - 26 t | Euro V | SCR | PM Exhaust | Urban Peak | 0.06 | 1 | 5 | 50 | 0.22205 | 0.74152 | -0.96592 | 1.485 | 0.0053422 | -0.0027446 | 0.0083785 | 99.51% | 0 | 50 | 0.21978
Heavy Duty Trucks | Diesel | Rigid 20 - 26 t | Euro V | SCR | PM Exhaust | Urban Off Peak | -0.06 | 0 | 5 | 70 | -0.0028698 | 0.22179 | -1.2208 | 2.6011 | 0.0018023 | -0.01266 | 0.034068 | 99.51% | 0 | 70 | 0.00017254
Heavy Duty Trucks | Diesel | Rigid 20 - 26 t | Euro V | SCR | PM Exhaust | Urban Off Peak | -0.06 | 0.5 | 5 | 75 | -0.0026281 | 0.21266 | -1.0227 | 3.7167 | 0.0022097 | -0.018744 | 0.073449 | 99.51% | 0 | 70 | 0.00053281
Heavy Duty Trucks | Diesel | Rigid 20 - 26 t | Euro V | SCR | PM Exhaust | Urban Off Peak | -0.06 | 1 | 5 | 75 | -0.0014408 | 0.1195 | -0.58291 | 2.216 | 0.001316 | -0.011907 | 0.047188 | 99.51% | 0 | 70 | 0.00065429
Heavy Duty Trucks | Diesel | Rigid 20 - 26 t | Euro V | SCR | PM Exhaust | Urban Off Peak | -0.04 | 0 | 5 | 85 | -0.0052807 | 0.50143 | -2.3512 | 4.5072 | 0.0031891 | -0.017568 | 0.046741 | 99.51% | 0 | 70 | 0.0023615
Heavy Duty Trucks | Diesel | Rigid 20 - 26 t | Euro V | SCR | PM Exhaust | Urban Off Peak | -0.04 | 0.5 | 5 | 85 | -0.0032024 | 0.3017 | -1.4822 | 2.8057 | 0.0018676 | -0.011088 | 0.029882 | 99.51% | 0 | 70 | 0.0023311
Heavy Duty Trucks | Diesel | Rigid 20 - 26 t | Euro V | SCR | PM Exhaust | Urban Off Peak | -0.04 | 1 | 5 | 85 | -0.0037491 | 0.35952 | -1.742 | 3.3101 | 0.0021629 | -0.01324 | 0.037579 | 99.51% | 0 | 70 | 0.0025832
Heavy Duty Trucks | Diesel | Rigid 20 - 26 t | Euro V | SCR | PM Exhaust | Urban Off Peak | -0.02 | 0 | 5 | 85 | -5.3931e-06 | 0.41718 | -1.8803 | 3.8575 | 0.0025131 | -0.012594 | 0.034708 | 99.51% | 0 | 70 | 0.011727
Heavy Duty Trucks | Diesel | Rigid 20 - 26 t | Euro V | SCR | PM Exhaust | Urban Off Peak | -0.02 | 0.5 | 5 | 85 | -0.002811 | 0.60739 | -2.5244 | 3.8992 | 0.0027027 | -0.0094884 | 0.022168 | 99.51% | 0 | 70 | 0.010252
Heavy Duty Trucks | Diesel | Rigid 20 - 26 t | Euro V | SCR | PM Exhaust | Urban Off Peak | -0.02 | 1 | 5 | 85 | -0.0036762 | 0.70922 | -2.8354 | 4.1833 | 0.0027334 | -0.0083421 | 0.022124 | 99.51% | 0 | 70 | 0.011057
Heavy Duty Trucks | Diesel | Rigid 20 - 26 t | Euro V | SCR | PM Exhaust | Urban Off Peak | 0 | 0 | 5 | 85 | 0.0091803 | 0.10897 | 1.8347 | 6.4645 | 0.0017453 | -0.0084532 | 0.11882 | 99.51% | 0 | 70 | 0.033189
Heavy Duty Trucks | Diesel | Rigid 20 - 26 t | Euro V | SCR | PM Exhaust | Urban Off Peak | 0 | 0.5 | 5 | 85 | 0.028689 | 0.72662 | -1.8968 | 11.3898 | 0.0051324 | -0.026715 | 0.13942 | 99.51% | 0 | 70 | 0.039829
Heavy Duty Trucks | Diesel | Rigid 20 - 26 t | Euro V | SCR | PM Exhaust | Urban Off Peak | 0 | 1 | 5 | 85 | 0.036245 | 1.3139 | -4.8855 | 9.2477 | 0.0059535 | -0.018984 | 0.062088 | 99.51% | 0 | 70 | 0.046658
Heavy Duty Trucks | Diesel | Rigid 20 - 26 t | Euro V | SCR | PM Exhaust | Urban Off Peak | 0.02 | 0 | 5 | 85 | 0.006409 | 0.003084 | 7.6005 | 2.9009 | 0.00042472 | 0.015448 | 0.13744 | 99.51% | 0 | 70 | 0.058497
Heavy Duty Trucks | Diesel | Rigid 20 - 26 t | Euro V | SCR | PM Exhaust | Urban Off Peak | 0.02 | 0.5 | 5 | 85 | 0.060994 | -0.22118 | 8.5648 | 16.9824 | 0.0039721 | -0.027436 | 0.33216 | 99.51% | 0 | 70 | 0.08037
Heavy Duty Trucks | Diesel | Rigid 20 - 26 t | Euro V | SCR | PM Exhaust | Urban Off Peak | 0.02 | 1 | 5 | 85 | 0.10685 | -0.21893 | 6.1297 | 17.2171 | 0.0055662 | -0.041062 | 0.30311 | 99.51% | 0 | 70 | 0.10242
Heavy Duty Trucks | Diesel | Rigid 20 - 26 t | Euro V | SCR | PM Exhaust | Urban Off Peak | 0.04 | 0 | 5 | 85 | 0.012019 | 0.10823 | 12.0124 | 2.5783 | 0.00051467 | 0.025171 | 0.18229 | 99.51% | 0 | 70 | 0.086437
Heavy Duty Trucks | Diesel | Rigid 20 - 26 t | Euro V | SCR | PM Exhaust | Urban Off Peak | 0.04 | 0.5 | 5 | 85 | 0.048111 | 0.044606 | 21.3292 | 8.5857 | 0.0017306 | 0.018695 | 0.36289 | 99.51% | 0 | 70 | 0.12608
Heavy Duty Trucks | Diesel | Rigid 20 - 26 t | Euro V | SCR | PM Exhaust | Urban Off Peak | 0.04 | 1 | 5 | 70 | 0.16697 | -0.99661 | 11.2354 | 16.746 | 0.0052611 | -0.042483 | 0.32494 | 99.51% | 0 | 70 | 0.16152
Heavy Duty Trucks | Diesel | Rigid 20 - 26 t | Euro V | SCR | PM Exhaust | Urban Off Peak | 0.06 | 0 | 5 | 85 | 0.010296 | 0.40769 | 13.6575 | 0.492 | 0.00026476 | 0.035352 | 0.16509 | 99.51% | 0 | 70 | 0.1157
Heavy Duty Trucks | Diesel | Rigid 20 - 26 t | Euro V | SCR | PM Exhaust | Urban Off Peak | 0.06 | 0.5 | 5 | 70 | 0.1964 | -1.3953 | 17.7905 | 21.444 | 0.005846 | -0.046178 | 0.44085 | 99.51% | 0 | 70 | 0.16787
Heavy Duty Trucks | Diesel | Rigid 20 - 26 t | Euro V | SCR | PM Exhaust | Urban Off Peak | 0.06 | 1 | 5 | 50 | 0.22205 | 0.74152 | -0.96592 | 1.485 | 0.0053422 | -0.0027446 | 0.0083785 | 99.51% | 0 | 50 | 0.21978
Heavy Duty Trucks | Diesel | Rigid 20 - 26 t | Euro V | SCR | PM Exhaust | Rural | -0.06 | 0 | 5 | 70 | -0.0028698 | 0.22179 | -1.2208 | 2.6011 | 0.0018023 | -0.01266 | 0.034068 | 99.71% | 0 | 70 | 0.0001004
Heavy Duty Trucks | Diesel | Rigid 20 - 26 t | Euro V | SCR | PM Exhaust | Rural | -0.06 | 0.5 | 5 | 75 | -0.0026281 | 0.21266 | -1.0227 | 3.7167 | 0.0022097 | -0.018744 | 0.073449 | 99.71% | 0 | 70 | 0.00031003
Heavy Duty Trucks | Diesel | Rigid 20 - 26 t | Euro V | SCR | PM Exhaust | Rural | -0.06 | 1 | 5 | 75 | -0.0014408 | 0.1195 | -0.58291 | 2.216 | 0.001316 | -0.011907 | 0.047188 | 99.71% | 0 | 70 | 0.00038072
Heavy Duty Trucks | Diesel | Rigid 20 - 26 t | Euro V | SCR | PM Exhaust | Rural | -0.04 | 0 | 5 | 85 | -0.0052807 | 0.50143 | -2.3512 | 4.5072 | 0.0031891 | -0.017568 | 0.046741 | 99.71% | 0 | 70 | 0.0013741
Heavy Duty Trucks | Diesel | Rigid 20 - 26 t | Euro V | SCR | PM Exhaust | Rural | -0.04 | 0.5 | 5 | 85 | -0.0032024 | 0.3017 | -1.4822 | 2.8057 | 0.0018676 | -0.011088 | 0.029882 | 99.71% | 0 | 70 | 0.0013564
Heavy Duty Trucks | Diesel | Rigid 20 - 26 t | Euro V | SCR | PM Exhaust | Rural | -0.04 | 1 | 5 | 85 | -0.0037491 | 0.35952 | -1.742 | 3.3101 | 0.0021629 | -0.01324 | 0.037579 | 99.71% | 0 | 70 | 0.0015031
Heavy Duty Trucks | Diesel | Rigid 20 - 26 t | Euro V | SCR | PM Exhaust | Rural | -0.02 | 0 | 5 | 85 | -5.3931e-06 | 0.41718 | -1.8803 | 3.8575 | 0.0025131 | -0.012594 | 0.034708 | 99.71% | 0 | 70 | 0.0068236
Heavy Duty Trucks | Diesel | Rigid 20 - 26 t | Euro V | SCR | PM Exhaust | Rural | -0.02 | 0.5 | 5 | 85 | -0.002811 | 0.60739 | -2.5244 | 3.8992 | 0.0027027 | -0.0094884 | 0.022168 | 99.71% | 0 | 70 | 0.0059652
Heavy Duty Trucks | Diesel | Rigid 20 - 26 t | Euro V | SCR | PM Exhaust | Rural | -0.02 | 1 | 5 | 85 | -0.0036762 | 0.70922 | -2.8354 | 4.1833 | 0.0027334 | -0.0083421 | 0.022124 | 99.71% | 0 | 70 | 0.0064337
Heavy Duty Trucks | Diesel | Rigid 20 - 26 t | Euro V | SCR | PM Exhaust | Rural | 0 | 0 | 5 | 85 | 0.0091803 | 0.10897 | 1.8347 | 6.4645 | 0.0017453 | -0.0084532 | 0.11882 | 99.71% | 0 | 70 | 0.019312
Heavy Duty Trucks | Diesel | Rigid 20 - 26 t | Euro V | SCR | PM Exhaust | Rural | 0 | 0.5 | 5 | 85 | 0.028689 | 0.72662 | -1.8968 | 11.3898 | 0.0051324 | -0.026715 | 0.13942 | 99.71% | 0 | 70 | 0.023176
Heavy Duty Trucks | Diesel | Rigid 20 - 26 t | Euro V | SCR | PM Exhaust | Rural | 0 | 1 | 5 | 85 | 0.036245 | 1.3139 | -4.8855 | 9.2477 | 0.0059535 | -0.018984 | 0.062088 | 99.71% | 0 | 70 | 0.02715
Heavy Duty Trucks | Diesel | Rigid 20 - 26 t | Euro V | SCR | PM Exhaust | Rural | 0.02 | 0 | 5 | 85 | 0.006409 | 0.003084 | 7.6005 | 2.9009 | 0.00042472 | 0.015448 | 0.13744 | 99.71% | 0 | 70 | 0.034038
Heavy Duty Trucks | Diesel | Rigid 20 - 26 t | Euro V | SCR | PM Exhaust | Rural | 0.02 | 0.5 | 5 | 85 | 0.060994 | -0.22118 | 8.5648 | 16.9824 | 0.0039721 | -0.027436 | 0.33216 | 99.71% | 0 | 70 | 0.046766
Heavy Duty Trucks | Diesel | Rigid 20 - 26 t | Euro V | SCR | PM Exhaust | Rural | 0.02 | 1 | 5 | 85 | 0.10685 | -0.21893 | 6.1297 | 17.2171 | 0.0055662 | -0.041062 | 0.30311 | 99.71% | 0 | 70 | 0.059598
Heavy Duty Trucks | Diesel | Rigid 20 - 26 t | Euro V | SCR | PM Exhaust | Rural | 0.04 | 0 | 5 | 85 | 0.012019 | 0.10823 | 12.0124 | 2.5783 | 0.00051467 | 0.025171 | 0.18229 | 99.71% | 0 | 70 | 0.050296
Heavy Duty Trucks | Diesel | Rigid 20 - 26 t | Euro V | SCR | PM Exhaust | Rural | 0.04 | 0.5 | 5 | 85 | 0.048111 | 0.044606 | 21.3292 | 8.5857 | 0.0017306 | 0.018695 | 0.36289 | 99.71% | 0 | 70 | 0.073363
Heavy Duty Trucks | Diesel | Rigid 20 - 26 t | Euro V | SCR | PM Exhaust | Rural | 0.04 | 1 | 5 | 70 | 0.16697 | -0.99661 | 11.2354 | 16.746 | 0.0052611 | -0.042483 | 0.32494 | 99.71% | 0 | 70 | 0.093985
Heavy Duty Trucks | Diesel | Rigid 20 - 26 t | Euro V | SCR | PM Exhaust | Rural | 0.06 | 0 | 5 | 85 | 0.010296 | 0.40769 | 13.6575 | 0.492 | 0.00026476 | 0.035352 | 0.16509 | 99.71% | 0 | 70 | 0.067326
Heavy Duty Trucks | Diesel | Rigid 20 - 26 t | Euro V | SCR | PM Exhaust | Rural | 0.06 | 0.5 | 5 | 70 | 0.1964 | -1.3953 | 17.7905 | 21.444 | 0.005846 | -0.046178 | 0.44085 | 99.71% | 0 | 70 | 0.097683
Heavy Duty Trucks | Diesel | Rigid 20 - 26 t | Euro V | SCR | PM Exhaust | Rural | 0.06 | 1 | 5 | 50 | 0.22205 | 0.74152 | -0.96592 | 1.485 | 0.0053422 | -0.0027446 | 0.0083785 | 99.71% | 0 | 50 | 0.12789
Heavy Duty Trucks | Diesel | Rigid 20 - 26 t | Euro V | SCR | PM Exhaust | Highway | -0.06 | 0 | 5 | 70 | -0.0028698 | 0.22179 | -1.2208 | 2.6011 | 0.0018023 | -0.01266 | 0.034068 | 99.74% | 0 | 70 | 9.1585e-05
Heavy Duty Trucks | Diesel | Rigid 20 - 26 t | Euro V | SCR | PM Exhaust | Highway | -0.06 | 0.5 | 5 | 75 | -0.0026281 | 0.21266 | -1.0227 | 3.7167 | 0.0022097 | -0.018744 | 0.073449 | 99.74% | 0 | 70 | 0.00028282
Heavy Duty Trucks | Diesel | Rigid 20 - 26 t | Euro V | SCR | PM Exhaust | Highway | -0.06 | 1 | 5 | 75 | -0.0014408 | 0.1195 | -0.58291 | 2.216 | 0.001316 | -0.011907 | 0.047188 | 99.74% | 0 | 70 | 0.00034731
Heavy Duty Trucks | Diesel | Rigid 20 - 26 t | Euro V | SCR | PM Exhaust | Highway | -0.04 | 0 | 5 | 85 | -0.0052807 | 0.50143 | -2.3512 | 4.5072 | 0.0031891 | -0.017568 | 0.046741 | 99.74% | 0 | 70 | 0.0012535
Heavy Duty Trucks | Diesel | Rigid 20 - 26 t | Euro V | SCR | PM Exhaust | Highway | -0.04 | 0.5 | 5 | 85 | -0.0032024 | 0.3017 | -1.4822 | 2.8057 | 0.0018676 | -0.011088 | 0.029882 | 99.74% | 0 | 70 | 0.0012374
Heavy Duty Trucks | Diesel | Rigid 20 - 26 t | Euro V | SCR | PM Exhaust | Highway | -0.04 | 1 | 5 | 85 | -0.0037491 | 0.35952 | -1.742 | 3.3101 | 0.0021629 | -0.01324 | 0.037579 | 99.74% | 0 | 70 | 0.0013712
Heavy Duty Trucks | Diesel | Rigid 20 - 26 t | Euro V | SCR | PM Exhaust | Highway | -0.02 | 0 | 5 | 85 | -5.3931e-06 | 0.41718 | -1.8803 | 3.8575 | 0.0025131 | -0.012594 | 0.034708 | 99.74% | 0 | 70 | 0.0062247
Heavy Duty Trucks | Diesel | Rigid 20 - 26 t | Euro V | SCR | PM Exhaust | Highway | -0.02 | 0.5 | 5 | 85 | -0.002811 | 0.60739 | -2.5244 | 3.8992 | 0.0027027 | -0.0094884 | 0.022168 | 99.74% | 0 | 70 | 0.0054417
Heavy Duty Trucks | Diesel | Rigid 20 - 26 t | Euro V | SCR | PM Exhaust | Highway | -0.02 | 1 | 5 | 85 | -0.0036762 | 0.70922 | -2.8354 | 4.1833 | 0.0027334 | -0.0083421 | 0.022124 | 99.74% | 0 | 70 | 0.005869
Heavy Duty Trucks | Diesel | Rigid 20 - 26 t | Euro V | SCR | PM Exhaust | Highway | 0 | 0 | 5 | 85 | 0.0091803 | 0.10897 | 1.8347 | 6.4645 | 0.0017453 | -0.0084532 | 0.11882 | 99.74% | 0 | 70 | 0.017617
Heavy Duty Trucks | Diesel | Rigid 20 - 26 t | Euro V | SCR | PM Exhaust | Highway | 0 | 0.5 | 5 | 85 | 0.028689 | 0.72662 | -1.8968 | 11.3898 | 0.0051324 | -0.026715 | 0.13942 | 99.74% | 0 | 70 | 0.021142
Heavy Duty Trucks | Diesel | Rigid 20 - 26 t | Euro V | SCR | PM Exhaust | Highway | 0 | 1 | 5 | 85 | 0.036245 | 1.3139 | -4.8855 | 9.2477 | 0.0059535 | -0.018984 | 0.062088 | 99.74% | 0 | 70 | 0.024767
Heavy Duty Trucks | Diesel | Rigid 20 - 26 t | Euro V | SCR | PM Exhaust | Highway | 0.02 | 0 | 5 | 85 | 0.006409 | 0.003084 | 7.6005 | 2.9009 | 0.00042472 | 0.015448 | 0.13744 | 99.74% | 0 | 70 | 0.031051
Heavy Duty Trucks | Diesel | Rigid 20 - 26 t | Euro V | SCR | PM Exhaust | Highway | 0.02 | 0.5 | 5 | 85 | 0.060994 | -0.22118 | 8.5648 | 16.9824 | 0.0039721 | -0.027436 | 0.33216 | 99.74% | 0 | 70 | 0.042662
Heavy Duty Trucks | Diesel | Rigid 20 - 26 t | Euro V | SCR | PM Exhaust | Highway | 0.02 | 1 | 5 | 85 | 0.10685 | -0.21893 | 6.1297 | 17.2171 | 0.0055662 | -0.041062 | 0.30311 | 99.74% | 0 | 70 | 0.054367
Heavy Duty Trucks | Diesel | Rigid 20 - 26 t | Euro V | SCR | PM Exhaust | Highway | 0.04 | 0 | 5 | 85 | 0.012019 | 0.10823 | 12.0124 | 2.5783 | 0.00051467 | 0.025171 | 0.18229 | 99.74% | 0 | 70 | 0.045882
Heavy Duty Trucks | Diesel | Rigid 20 - 26 t | Euro V | SCR | PM Exhaust | Highway | 0.04 | 0.5 | 5 | 85 | 0.048111 | 0.044606 | 21.3292 | 8.5857 | 0.0017306 | 0.018695 | 0.36289 | 99.74% | 0 | 70 | 0.066924
Heavy Duty Trucks | Diesel | Rigid 20 - 26 t | Euro V | SCR | PM Exhaust | Highway | 0.04 | 1 | 5 | 70 | 0.16697 | -0.99661 | 11.2354 | 16.746 | 0.0052611 | -0.042483 | 0.32494 | 99.74% | 0 | 70 | 0.085737
Heavy Duty Trucks | Diesel | Rigid 20 - 26 t | Euro V | SCR | PM Exhaust | Highway | 0.06 | 0 | 5 | 85 | 0.010296 | 0.40769 | 13.6575 | 0.492 | 0.00026476 | 0.035352 | 0.16509 | 99.74% | 0 | 70 | 0.061417
Heavy Duty Trucks | Diesel | Rigid 20 - 26 t | Euro V | SCR | PM Exhaust | Highway | 0.06 | 0.5 | 5 | 70 | 0.1964 | -1.3953 | 17.7905 | 21.444 | 0.005846 | -0.046178 | 0.44085 | 99.74% | 0 | 70 | 0.08911
Heavy Duty Trucks | Diesel | Rigid 20 - 26 t | Euro V | SCR | PM Exhaust | Highway | 0.06 | 1 | 5 | 50 | 0.22205 | 0.74152 | -0.96592 | 1.485 | 0.0053422 | -0.0027446 | 0.0083785 | 99.74% | 0 | 50 | 0.11666
Heavy Duty Trucks | Diesel | Rigid 20 - 26 t | Euro V | SCR | EC |  | -0.06 | 0 | 5 | 70 | -0.0028698 | 0.22179 | -1.2208 | 2.6011 | 0.0018023 | -0.01266 | 0.034068 | 0% | 0 | 70 | 0.035092
Heavy Duty Trucks | Diesel | Rigid 20 - 26 t | Euro V | SCR | EC |  | -0.06 | 0.5 | 5 | 75 | -0.0026281 | 0.21266 | -1.0227 | 3.7167 | 0.0022097 | -0.018744 | 0.073449 | 0% | 0 | 70 | 0.10837
Heavy Duty Trucks | Diesel | Rigid 20 - 26 t | Euro V | SCR | EC |  | -0.06 | 1 | 5 | 75 | -0.0014408 | 0.1195 | -0.58291 | 2.216 | 0.001316 | -0.011907 | 0.047188 | 0% | 0 | 70 | 0.13308
Heavy Duty Trucks | Diesel | Rigid 20 - 26 t | Euro V | SCR | EC |  | -0.04 | 0 | 5 | 85 | -0.0052807 | 0.50143 | -2.3512 | 4.5072 | 0.0031891 | -0.017568 | 0.046741 | 0% | 0 | 70 | 0.48032
Heavy Duty Trucks | Diesel | Rigid 20 - 26 t | Euro V | SCR | EC |  | -0.04 | 0.5 | 5 | 85 | -0.0032024 | 0.3017 | -1.4822 | 2.8057 | 0.0018676 | -0.011088 | 0.029882 | 0% | 0 | 70 | 0.47412
Heavy Duty Trucks | Diesel | Rigid 20 - 26 t | Euro V | SCR | EC |  | -0.04 | 1 | 5 | 85 | -0.0037491 | 0.35952 | -1.742 | 3.3101 | 0.0021629 | -0.01324 | 0.037579 | 0% | 0 | 70 | 0.5254
Heavy Duty Trucks | Diesel | Rigid 20 - 26 t | Euro V | SCR | EC |  | -0.02 | 0 | 5 | 85 | -5.3931e-06 | 0.41718 | -1.8803 | 3.8575 | 0.0025131 | -0.012594 | 0.034708 | 0% | 0 | 70 | 2.3851
Heavy Duty Trucks | Diesel | Rigid 20 - 26 t | Euro V | SCR | EC |  | -0.02 | 0.5 | 5 | 85 | -0.002811 | 0.60739 | -2.5244 | 3.8992 | 0.0027027 | -0.0094884 | 0.022168 | 0% | 0 | 70 | 2.0851
Heavy Duty Trucks | Diesel | Rigid 20 - 26 t | Euro V | SCR | EC |  | -0.02 | 1 | 5 | 85 | -0.0036762 | 0.70922 | -2.8354 | 4.1833 | 0.0027334 | -0.0083421 | 0.022124 | 0% | 0 | 70 | 2.2488
Heavy Duty Trucks | Diesel | Rigid 20 - 26 t | Euro V | SCR | EC |  | 0 | 0 | 5 | 85 | 0.0091803 | 0.10897 | 1.8347 | 6.4645 | 0.0017453 | -0.0084532 | 0.11882 | 0% | 0 | 70 | 6.7504
Heavy Duty Trucks | Diesel | Rigid 20 - 26 t | Euro V | SCR | EC |  | 0 | 0.5 | 5 | 85 | 0.028689 | 0.72662 | -1.8968 | 11.3898 | 0.0051324 | -0.026715 | 0.13942 | 0% | 0 | 70 | 8.1009
Heavy Duty Trucks | Diesel | Rigid 20 - 26 t | Euro V | SCR | EC |  | 0 | 1 | 5 | 85 | 0.036245 | 1.3139 | -4.8855 | 9.2477 | 0.0059535 | -0.018984 | 0.062088 | 0% | 0 | 70 | 9.49
Heavy Duty Trucks | Diesel | Rigid 20 - 26 t | Euro V | SCR | EC |  | 0.02 | 0 | 5 | 85 | 0.006409 | 0.003084 | 7.6005 | 2.9009 | 0.00042472 | 0.015448 | 0.13744 | 0% | 0 | 70 | 11.8978
Heavy Duty Trucks | Diesel | Rigid 20 - 26 t | Euro V | SCR | EC |  | 0.02 | 0.5 | 5 | 85 | 0.060994 | -0.22118 | 8.5648 | 16.9824 | 0.0039721 | -0.027436 | 0.33216 | 0% | 0 | 70 | 16.3466
Heavy Duty Trucks | Diesel | Rigid 20 - 26 t | Euro V | SCR | EC |  | 0.02 | 1 | 5 | 85 | 0.10685 | -0.21893 | 6.1297 | 17.2171 | 0.0055662 | -0.041062 | 0.30311 | 0% | 0 | 70 | 20.8319
Heavy Duty Trucks | Diesel | Rigid 20 - 26 t | Euro V | SCR | EC |  | 0.04 | 0 | 5 | 85 | 0.012019 | 0.10823 | 12.0124 | 2.5783 | 0.00051467 | 0.025171 | 0.18229 | 0% | 0 | 70 | 17.5806
Heavy Duty Trucks | Diesel | Rigid 20 - 26 t | Euro V | SCR | EC |  | 0.04 | 0.5 | 5 | 85 | 0.048111 | 0.044606 | 21.3292 | 8.5857 | 0.0017306 | 0.018695 | 0.36289 | 0% | 0 | 70 | 25.6432
Heavy Duty Trucks | Diesel | Rigid 20 - 26 t | Euro V | SCR | EC |  | 0.04 | 1 | 5 | 70 | 0.16697 | -0.99661 | 11.2354 | 16.746 | 0.0052611 | -0.042483 | 0.32494 | 0% | 0 | 70 | 32.8518
Heavy Duty Trucks | Diesel | Rigid 20 - 26 t | Euro V | SCR | EC |  | 0.06 | 0 | 5 | 85 | 0.010296 | 0.40769 | 13.6575 | 0.492 | 0.00026476 | 0.035352 | 0.16509 | 0% | 0 | 70 | 23.5331
Heavy Duty Trucks | Diesel | Rigid 20 - 26 t | Euro V | SCR | EC |  | 0.06 | 0.5 | 5 | 70 | 0.1964 | -1.3953 | 17.7905 | 21.444 | 0.005846 | -0.046178 | 0.44085 | 0% | 0 | 70 | 34.1442
Heavy Duty Trucks | Diesel | Rigid 20 - 26 t | Euro V | SCR | EC |  | 0.06 | 1 | 5 | 50 | 0.22205 | 0.74152 | -0.96592 | 1.485 | 0.0053422 | -0.0027446 | 0.0083785 | 0% | 0 | 50 | 44.7022
Heavy Duty Trucks | Diesel | Rigid 20 - 26 t | Euro V | SCR | CH4 | Urban Peak |  |  | 10 | 130 | 0 | 0 | 175 | 0 | 0 | 0 | 1000 | 97% | 0 | 70 | 0.00525
Heavy Duty Trucks | Diesel | Rigid 20 - 26 t | Euro V | SCR | CH4 | Urban Off Peak |  |  | 10 | 130 | 0 | 0 | 175 | 0 | 0 | 0 | 1000 | 97% | 0 | 70 | 0.00525
Heavy Duty Trucks | Diesel | Rigid 20 - 26 t | Euro V | SCR | CH4 | Rural |  |  | 10 | 130 | 0 | 0 | 80 | 0 | 0 | 0 | 1000 | 93% | 0 | 70 | 0.0056
Heavy Duty Trucks | Diesel | Rigid 20 - 26 t | Euro V | SCR | CH4 | Highway |  |  | 10 | 130 | 0 | 0 | 70 | 0 | 0 | 0 | 1000 | 94% | 0 | 70 | 0.0042
Heavy Duty Trucks | Diesel | Rigid 20 - 26 t | Euro V | SCR | NH3 | Urban Peak |  |  | 10 | 130 | 0 | 0 | 0.011 | 0 | 0 | 0 | 1 | 0% | 0 | 70 | 0.011
Heavy Duty Trucks | Diesel | Rigid 20 - 26 t | Euro V | SCR | NH3 | Urban Off Peak |  |  | 10 | 130 | 0 | 0 | 0.011 | 0 | 0 | 0 | 1 | 0% | 0 | 70 | 0.011
Heavy Duty Trucks | Diesel | Rigid 20 - 26 t | Euro V | SCR | NH3 | Rural |  |  | 10 | 130 | 0 | 0 | 0.011 | 0 | 0 | 0 | 1 | 0% | 0 | 70 | 0.011
Heavy Duty Trucks | Diesel | Rigid 20 - 26 t | Euro V | SCR | NH3 | Highway |  |  | 10 | 130 | 0 | 0 | 0.011 | 0 | 0 | 0 | 1 | 0% | 0 | 70 | 0.011
Heavy Duty Trucks | Diesel | Rigid 20 - 26 t | Euro V | SCR | N2O | Urban Peak |  |  | 10 | 130 | 0 | 0 | 0.0298 | 0 | 0 | 0 | 1 | 0% | 0 | 70 | 0.0298
Heavy Duty Trucks | Diesel | Rigid 20 - 26 t | Euro V | SCR | N2O | Urban Off Peak |  |  | 10 | 130 | 0 | 0 | 0.0298 | 0 | 0 | 0 | 1 | 0% | 0 | 70 | 0.0298
Heavy Duty Trucks | Diesel | Rigid 20 - 26 t | Euro V | SCR | N2O | Rural |  |  | 10 | 130 | 0 | 0 | 0.0402 | 0 | 0 | 0 | 1 | 0% | 0 | 70 | 0.0402
Heavy Duty Trucks | Diesel | Rigid 20 - 26 t | Euro V | SCR | N2O | Highway |  |  | 10 | 130 | 0 | 0 | 0.0336 | 0 | 0 | 0 | 1 | 0% | 0 | 70 | 0.0336
Heavy Duty Trucks | Diesel | Rigid 20 - 26 t | Euro V | SCR | SPN23 | Urban Peak | -0.06 | 0 | 5 | 70 | -0.0028698 | 0.22179 | -1.2208 | 2.6011 | 0.0018023 | -0.01266 | 0.034068 | -1.3194e+13 | 0 | 70 | 463000184506.6124
Heavy Duty Trucks | Diesel | Rigid 20 - 26 t | Euro V | SCR | SPN23 | Urban Peak | -0.06 | 0.5 | 5 | 75 | -0.0026281 | 0.21266 | -1.0227 | 3.7167 | 0.0022097 | -0.018744 | 0.073449 | -1.3194e+13 | 0 | 70 | 1.4298e+12
Heavy Duty Trucks | Diesel | Rigid 20 - 26 t | Euro V | SCR | SPN23 | Urban Peak | -0.06 | 1 | 5 | 75 | -0.0014408 | 0.1195 | -0.58291 | 2.216 | 0.001316 | -0.011907 | 0.047188 | -1.3194e+13 | 0 | 70 | 1.7558e+12
Heavy Duty Trucks | Diesel | Rigid 20 - 26 t | Euro V | SCR | SPN23 | Urban Peak | -0.04 | 0 | 5 | 85 | -0.0052807 | 0.50143 | -2.3512 | 4.5072 | 0.0031891 | -0.017568 | 0.046741 | -1.3194e+13 | 0 | 70 | 6.3372e+12
Heavy Duty Trucks | Diesel | Rigid 20 - 26 t | Euro V | SCR | SPN23 | Urban Peak | -0.04 | 0.5 | 5 | 85 | -0.0032024 | 0.3017 | -1.4822 | 2.8057 | 0.0018676 | -0.011088 | 0.029882 | -1.3194e+13 | 0 | 70 | 6.2554e+12
Heavy Duty Trucks | Diesel | Rigid 20 - 26 t | Euro V | SCR | SPN23 | Urban Peak | -0.04 | 1 | 5 | 85 | -0.0037491 | 0.35952 | -1.742 | 3.3101 | 0.0021629 | -0.01324 | 0.037579 | -1.3194e+13 | 0 | 70 | 6.932e+12
Heavy Duty Trucks | Diesel | Rigid 20 - 26 t | Euro V | SCR | SPN23 | Urban Peak | -0.02 | 0 | 5 | 85 | -5.3931e-06 | 0.41718 | -1.8803 | 3.8575 | 0.0025131 | -0.012594 | 0.034708 | -1.3194e+13 | 0 | 70 | 3.1469e+13
Heavy Duty Trucks | Diesel | Rigid 20 - 26 t | Euro V | SCR | SPN23 | Urban Peak | -0.02 | 0.5 | 5 | 85 | -0.002811 | 0.60739 | -2.5244 | 3.8992 | 0.0027027 | -0.0094884 | 0.022168 | -1.3194e+13 | 0 | 70 | 2.751e+13
Heavy Duty Trucks | Diesel | Rigid 20 - 26 t | Euro V | SCR | SPN23 | Urban Peak | -0.02 | 1 | 5 | 85 | -0.0036762 | 0.70922 | -2.8354 | 4.1833 | 0.0027334 | -0.0083421 | 0.022124 | -1.3194e+13 | 0 | 70 | 2.967e+13
Heavy Duty Trucks | Diesel | Rigid 20 - 26 t | Euro V | SCR | SPN23 | Urban Peak | 0 | 0 | 5 | 85 | 0.0091803 | 0.10897 | 1.8347 | 6.4645 | 0.0017453 | -0.0084532 | 0.11882 | -1.3194e+13 | 0 | 70 | 8.9063e+13
Heavy Duty Trucks | Diesel | Rigid 20 - 26 t | Euro V | SCR | SPN23 | Urban Peak | 0 | 0.5 | 5 | 85 | 0.028689 | 0.72662 | -1.8968 | 11.3898 | 0.0051324 | -0.026715 | 0.13942 | -1.3194e+13 | 0 | 70 | 1.0688e+14
Heavy Duty Trucks | Diesel | Rigid 20 - 26 t | Euro V | SCR | SPN23 | Urban Peak | 0 | 1 | 5 | 85 | 0.036245 | 1.3139 | -4.8855 | 9.2477 | 0.0059535 | -0.018984 | 0.062088 | -1.3194e+13 | 0 | 70 | 1.2521e+14
Heavy Duty Trucks | Diesel | Rigid 20 - 26 t | Euro V | SCR | SPN23 | Urban Peak | 0.02 | 0 | 5 | 85 | 0.006409 | 0.003084 | 7.6005 | 2.9009 | 0.00042472 | 0.015448 | 0.13744 | -1.3194e+13 | 0 | 70 | 1.5698e+14
Heavy Duty Trucks | Diesel | Rigid 20 - 26 t | Euro V | SCR | SPN23 | Urban Peak | 0.02 | 0.5 | 5 | 85 | 0.060994 | -0.22118 | 8.5648 | 16.9824 | 0.0039721 | -0.027436 | 0.33216 | -1.3194e+13 | 0 | 70 | 2.1567e+14
Heavy Duty Trucks | Diesel | Rigid 20 - 26 t | Euro V | SCR | SPN23 | Urban Peak | 0.02 | 1 | 5 | 85 | 0.10685 | -0.21893 | 6.1297 | 17.2171 | 0.0055662 | -0.041062 | 0.30311 | -1.3194e+13 | 0 | 70 | 2.7485e+14
Heavy Duty Trucks | Diesel | Rigid 20 - 26 t | Euro V | SCR | SPN23 | Urban Peak | 0.04 | 0 | 5 | 85 | 0.012019 | 0.10823 | 12.0124 | 2.5783 | 0.00051467 | 0.025171 | 0.18229 | -1.3194e+13 | 0 | 70 | 2.3195e+14
Heavy Duty Trucks | Diesel | Rigid 20 - 26 t | Euro V | SCR | SPN23 | Urban Peak | 0.04 | 0.5 | 5 | 85 | 0.048111 | 0.044606 | 21.3292 | 8.5857 | 0.0017306 | 0.018695 | 0.36289 | -1.3194e+13 | 0 | 70 | 3.3833e+14
Heavy Duty Trucks | Diesel | Rigid 20 - 26 t | Euro V | SCR | SPN23 | Urban Peak | 0.04 | 1 | 5 | 70 | 0.16697 | -0.99661 | 11.2354 | 16.746 | 0.0052611 | -0.042483 | 0.32494 | -1.3194e+13 | 0 | 70 | 4.3344e+14
Heavy Duty Trucks | Diesel | Rigid 20 - 26 t | Euro V | SCR | SPN23 | Urban Peak | 0.06 | 0 | 5 | 85 | 0.010296 | 0.40769 | 13.6575 | 0.492 | 0.00026476 | 0.035352 | 0.16509 | -1.3194e+13 | 0 | 70 | 3.1049e+14
Heavy Duty Trucks | Diesel | Rigid 20 - 26 t | Euro V | SCR | SPN23 | Urban Peak | 0.06 | 0.5 | 5 | 70 | 0.1964 | -1.3953 | 17.7905 | 21.444 | 0.005846 | -0.046178 | 0.44085 | -1.3194e+13 | 0 | 70 | 4.5049e+14
Heavy Duty Trucks | Diesel | Rigid 20 - 26 t | Euro V | SCR | SPN23 | Urban Peak | 0.06 | 1 | 5 | 50 | 0.22205 | 0.74152 | -0.96592 | 1.485 | 0.0053422 | -0.0027446 | 0.0083785 | -1.3194e+13 | 0 | 50 | 5.8979e+14
Heavy Duty Trucks | Diesel | Rigid 20 - 26 t | Euro V | SCR | SPN23 | Urban Off Peak | -0.06 | 0 | 5 | 70 | -0.0028698 | 0.22179 | -1.2208 | 2.6011 | 0.0018023 | -0.01266 | 0.034068 | -1.3194e+13 | 0 | 70 | 463000184506.6124
Heavy Duty Trucks | Diesel | Rigid 20 - 26 t | Euro V | SCR | SPN23 | Urban Off Peak | -0.06 | 0.5 | 5 | 75 | -0.0026281 | 0.21266 | -1.0227 | 3.7167 | 0.0022097 | -0.018744 | 0.073449 | -1.3194e+13 | 0 | 70 | 1.4298e+12
Heavy Duty Trucks | Diesel | Rigid 20 - 26 t | Euro V | SCR | SPN23 | Urban Off Peak | -0.06 | 1 | 5 | 75 | -0.0014408 | 0.1195 | -0.58291 | 2.216 | 0.001316 | -0.011907 | 0.047188 | -1.3194e+13 | 0 | 70 | 1.7558e+12
Heavy Duty Trucks | Diesel | Rigid 20 - 26 t | Euro V | SCR | SPN23 | Urban Off Peak | -0.04 | 0 | 5 | 85 | -0.0052807 | 0.50143 | -2.3512 | 4.5072 | 0.0031891 | -0.017568 | 0.046741 | -1.3194e+13 | 0 | 70 | 6.3372e+12
Heavy Duty Trucks | Diesel | Rigid 20 - 26 t | Euro V | SCR | SPN23 | Urban Off Peak | -0.04 | 0.5 | 5 | 85 | -0.0032024 | 0.3017 | -1.4822 | 2.8057 | 0.0018676 | -0.011088 | 0.029882 | -1.3194e+13 | 0 | 70 | 6.2554e+12
Heavy Duty Trucks | Diesel | Rigid 20 - 26 t | Euro V | SCR | SPN23 | Urban Off Peak | -0.04 | 1 | 5 | 85 | -0.0037491 | 0.35952 | -1.742 | 3.3101 | 0.0021629 | -0.01324 | 0.037579 | -1.3194e+13 | 0 | 70 | 6.932e+12
Heavy Duty Trucks | Diesel | Rigid 20 - 26 t | Euro V | SCR | SPN23 | Urban Off Peak | -0.02 | 0 | 5 | 85 | -5.3931e-06 | 0.41718 | -1.8803 | 3.8575 | 0.0025131 | -0.012594 | 0.034708 | -1.3194e+13 | 0 | 70 | 3.1469e+13
Heavy Duty Trucks | Diesel | Rigid 20 - 26 t | Euro V | SCR | SPN23 | Urban Off Peak | -0.02 | 0.5 | 5 | 85 | -0.002811 | 0.60739 | -2.5244 | 3.8992 | 0.0027027 | -0.0094884 | 0.022168 | -1.3194e+13 | 0 | 70 | 2.751e+13
Heavy Duty Trucks | Diesel | Rigid 20 - 26 t | Euro V | SCR | SPN23 | Urban Off Peak | -0.02 | 1 | 5 | 85 | -0.0036762 | 0.70922 | -2.8354 | 4.1833 | 0.0027334 | -0.0083421 | 0.022124 | -1.3194e+13 | 0 | 70 | 2.967e+13
Heavy Duty Trucks | Diesel | Rigid 20 - 26 t | Euro V | SCR | SPN23 | Urban Off Peak | 0 | 0 | 5 | 85 | 0.0091803 | 0.10897 | 1.8347 | 6.4645 | 0.0017453 | -0.0084532 | 0.11882 | -1.3194e+13 | 0 | 70 | 8.9063e+13
Heavy Duty Trucks | Diesel | Rigid 20 - 26 t | Euro V | SCR | SPN23 | Urban Off Peak | 0 | 0.5 | 5 | 85 | 0.028689 | 0.72662 | -1.8968 | 11.3898 | 0.0051324 | -0.026715 | 0.13942 | -1.3194e+13 | 0 | 70 | 1.0688e+14
Heavy Duty Trucks | Diesel | Rigid 20 - 26 t | Euro V | SCR | SPN23 | Urban Off Peak | 0 | 1 | 5 | 85 | 0.036245 | 1.3139 | -4.8855 | 9.2477 | 0.0059535 | -0.018984 | 0.062088 | -1.3194e+13 | 0 | 70 | 1.2521e+14
Heavy Duty Trucks | Diesel | Rigid 20 - 26 t | Euro V | SCR | SPN23 | Urban Off Peak | 0.02 | 0 | 5 | 85 | 0.006409 | 0.003084 | 7.6005 | 2.9009 | 0.00042472 | 0.015448 | 0.13744 | -1.3194e+13 | 0 | 70 | 1.5698e+14
Heavy Duty Trucks | Diesel | Rigid 20 - 26 t | Euro V | SCR | SPN23 | Urban Off Peak | 0.02 | 0.5 | 5 | 85 | 0.060994 | -0.22118 | 8.5648 | 16.9824 | 0.0039721 | -0.027436 | 0.33216 | -1.3194e+13 | 0 | 70 | 2.1567e+14
Heavy Duty Trucks | Diesel | Rigid 20 - 26 t | Euro V | SCR | SPN23 | Urban Off Peak | 0.02 | 1 | 5 | 85 | 0.10685 | -0.21893 | 6.1297 | 17.2171 | 0.0055662 | -0.041062 | 0.30311 | -1.3194e+13 | 0 | 70 | 2.7485e+14
Heavy Duty Trucks | Diesel | Rigid 20 - 26 t | Euro V | SCR | SPN23 | Urban Off Peak | 0.04 | 0 | 5 | 85 | 0.012019 | 0.10823 | 12.0124 | 2.5783 | 0.00051467 | 0.025171 | 0.18229 | -1.3194e+13 | 0 | 70 | 2.3195e+14
Heavy Duty Trucks | Diesel | Rigid 20 - 26 t | Euro V | SCR | SPN23 | Urban Off Peak | 0.04 | 0.5 | 5 | 85 | 0.048111 | 0.044606 | 21.3292 | 8.5857 | 0.0017306 | 0.018695 | 0.36289 | -1.3194e+13 | 0 | 70 | 3.3833e+14
Heavy Duty Trucks | Diesel | Rigid 20 - 26 t | Euro V | SCR | SPN23 | Urban Off Peak | 0.04 | 1 | 5 | 70 | 0.16697 | -0.99661 | 11.2354 | 16.746 | 0.0052611 | -0.042483 | 0.32494 | -1.3194e+13 | 0 | 70 | 4.3344e+14
Heavy Duty Trucks | Diesel | Rigid 20 - 26 t | Euro V | SCR | SPN23 | Urban Off Peak | 0.06 | 0 | 5 | 85 | 0.010296 | 0.40769 | 13.6575 | 0.492 | 0.00026476 | 0.035352 | 0.16509 | -1.3194e+13 | 0 | 70 | 3.1049e+14
Heavy Duty Trucks | Diesel | Rigid 20 - 26 t | Euro V | SCR | SPN23 | Urban Off Peak | 0.06 | 0.5 | 5 | 70 | 0.1964 | -1.3953 | 17.7905 | 21.444 | 0.005846 | -0.046178 | 0.44085 | -1.3194e+13 | 0 | 70 | 4.5049e+14
Heavy Duty Trucks | Diesel | Rigid 20 - 26 t | Euro V | SCR | SPN23 | Urban Off Peak | 0.06 | 1 | 5 | 50 | 0.22205 | 0.74152 | -0.96592 | 1.485 | 0.0053422 | -0.0027446 | 0.0083785 | -1.3194e+13 | 0 | 50 | 5.8979e+14
Heavy Duty Trucks | Diesel | Rigid 20 - 26 t | Euro V | SCR | SPN23 | Rural | -0.06 | 0 | 5 | 70 | -0.0028698 | 0.22179 | -1.2208 | 2.6011 | 0.0018023 | -0.01266 | 0.034068 | -6.7527e+12 | 0 | 70 | 236969218959.1647
Heavy Duty Trucks | Diesel | Rigid 20 - 26 t | Euro V | SCR | SPN23 | Rural | -0.06 | 0.5 | 5 | 75 | -0.0026281 | 0.21266 | -1.0227 | 3.7167 | 0.0022097 | -0.018744 | 0.073449 | -6.7527e+12 | 0 | 70 | 731785433026.0695
Heavy Duty Trucks | Diesel | Rigid 20 - 26 t | Euro V | SCR | SPN23 | Rural | -0.06 | 1 | 5 | 75 | -0.0014408 | 0.1195 | -0.58291 | 2.216 | 0.001316 | -0.011907 | 0.047188 | -6.7527e+12 | 0 | 70 | 898641837990.5883
Heavy Duty Trucks | Diesel | Rigid 20 - 26 t | Euro V | SCR | SPN23 | Rural | -0.04 | 0 | 5 | 85 | -0.0052807 | 0.50143 | -2.3512 | 4.5072 | 0.0031891 | -0.017568 | 0.046741 | -6.7527e+12 | 0 | 70 | 3.2435e+12
Heavy Duty Trucks | Diesel | Rigid 20 - 26 t | Euro V | SCR | SPN23 | Rural | -0.04 | 0.5 | 5 | 85 | -0.0032024 | 0.3017 | -1.4822 | 2.8057 | 0.0018676 | -0.011088 | 0.029882 | -6.7527e+12 | 0 | 70 | 3.2016e+12
Heavy Duty Trucks | Diesel | Rigid 20 - 26 t | Euro V | SCR | SPN23 | Rural | -0.04 | 1 | 5 | 85 | -0.0037491 | 0.35952 | -1.742 | 3.3101 | 0.0021629 | -0.01324 | 0.037579 | -6.7527e+12 | 0 | 70 | 3.5479e+12
Heavy Duty Trucks | Diesel | Rigid 20 - 26 t | Euro V | SCR | SPN23 | Rural | -0.02 | 0 | 5 | 85 | -5.3931e-06 | 0.41718 | -1.8803 | 3.8575 | 0.0025131 | -0.012594 | 0.034708 | -6.7527e+12 | 0 | 70 | 1.6106e+13
Heavy Duty Trucks | Diesel | Rigid 20 - 26 t | Euro V | SCR | SPN23 | Rural | -0.02 | 0.5 | 5 | 85 | -0.002811 | 0.60739 | -2.5244 | 3.8992 | 0.0027027 | -0.0094884 | 0.022168 | -6.7527e+12 | 0 | 70 | 1.408e+13
Heavy Duty Trucks | Diesel | Rigid 20 - 26 t | Euro V | SCR | SPN23 | Rural | -0.02 | 1 | 5 | 85 | -0.0036762 | 0.70922 | -2.8354 | 4.1833 | 0.0027334 | -0.0083421 | 0.022124 | -6.7527e+12 | 0 | 70 | 1.5186e+13
Heavy Duty Trucks | Diesel | Rigid 20 - 26 t | Euro V | SCR | SPN23 | Rural | 0 | 0 | 5 | 85 | 0.0091803 | 0.10897 | 1.8347 | 6.4645 | 0.0017453 | -0.0084532 | 0.11882 | -6.7527e+12 | 0 | 70 | 4.5584e+13
Heavy Duty Trucks | Diesel | Rigid 20 - 26 t | Euro V | SCR | SPN23 | Rural | 0 | 0.5 | 5 | 85 | 0.028689 | 0.72662 | -1.8968 | 11.3898 | 0.0051324 | -0.026715 | 0.13942 | -6.7527e+12 | 0 | 70 | 5.4703e+13
Heavy Duty Trucks | Diesel | Rigid 20 - 26 t | Euro V | SCR | SPN23 | Rural | 0 | 1 | 5 | 85 | 0.036245 | 1.3139 | -4.8855 | 9.2477 | 0.0059535 | -0.018984 | 0.062088 | -6.7527e+12 | 0 | 70 | 6.4083e+13
Heavy Duty Trucks | Diesel | Rigid 20 - 26 t | Euro V | SCR | SPN23 | Rural | 0.02 | 0 | 5 | 85 | 0.006409 | 0.003084 | 7.6005 | 2.9009 | 0.00042472 | 0.015448 | 0.13744 | -6.7527e+12 | 0 | 70 | 8.0343e+13
Heavy Duty Trucks | Diesel | Rigid 20 - 26 t | Euro V | SCR | SPN23 | Rural | 0.02 | 0.5 | 5 | 85 | 0.060994 | -0.22118 | 8.5648 | 16.9824 | 0.0039721 | -0.027436 | 0.33216 | -6.7527e+12 | 0 | 70 | 1.1038e+14
Heavy Duty Trucks | Diesel | Rigid 20 - 26 t | Euro V | SCR | SPN23 | Rural | 0.02 | 1 | 5 | 85 | 0.10685 | -0.21893 | 6.1297 | 17.2171 | 0.0055662 | -0.041062 | 0.30311 | -6.7527e+12 | 0 | 70 | 1.4067e+14
Heavy Duty Trucks | Diesel | Rigid 20 - 26 t | Euro V | SCR | SPN23 | Rural | 0.04 | 0 | 5 | 85 | 0.012019 | 0.10823 | 12.0124 | 2.5783 | 0.00051467 | 0.025171 | 0.18229 | -6.7527e+12 | 0 | 70 | 1.1872e+14
Heavy Duty Trucks | Diesel | Rigid 20 - 26 t | Euro V | SCR | SPN23 | Rural | 0.04 | 0.5 | 5 | 85 | 0.048111 | 0.044606 | 21.3292 | 8.5857 | 0.0017306 | 0.018695 | 0.36289 | -6.7527e+12 | 0 | 70 | 1.7316e+14
Heavy Duty Trucks | Diesel | Rigid 20 - 26 t | Euro V | SCR | SPN23 | Rural | 0.04 | 1 | 5 | 70 | 0.16697 | -0.99661 | 11.2354 | 16.746 | 0.0052611 | -0.042483 | 0.32494 | -6.7527e+12 | 0 | 70 | 2.2184e+14
Heavy Duty Trucks | Diesel | Rigid 20 - 26 t | Euro V | SCR | SPN23 | Rural | 0.06 | 0 | 5 | 85 | 0.010296 | 0.40769 | 13.6575 | 0.492 | 0.00026476 | 0.035352 | 0.16509 | -6.7527e+12 | 0 | 70 | 1.5891e+14
Heavy Duty Trucks | Diesel | Rigid 20 - 26 t | Euro V | SCR | SPN23 | Rural | 0.06 | 0.5 | 5 | 70 | 0.1964 | -1.3953 | 17.7905 | 21.444 | 0.005846 | -0.046178 | 0.44085 | -6.7527e+12 | 0 | 70 | 2.3057e+14
Heavy Duty Trucks | Diesel | Rigid 20 - 26 t | Euro V | SCR | SPN23 | Rural | 0.06 | 1 | 5 | 50 | 0.22205 | 0.74152 | -0.96592 | 1.485 | 0.0053422 | -0.0027446 | 0.0083785 | -6.7527e+12 | 0 | 50 | 3.0186e+14
Heavy Duty Trucks | Diesel | Rigid 20 - 26 t | Euro V | SCR | SPN23 | Highway | -0.06 | 0 | 5 | 70 | -0.0028698 | 0.22179 | -1.2208 | 2.6011 | 0.0018023 | -0.01266 | 0.034068 | -7.5405e+12 | 0 | 70 | 264613679109.1824
Heavy Duty Trucks | Diesel | Rigid 20 - 26 t | Euro V | SCR | SPN23 | Highway | -0.06 | 0.5 | 5 | 75 | -0.0026281 | 0.21266 | -1.0227 | 3.7167 | 0.0022097 | -0.018744 | 0.073449 | -7.5405e+12 | 0 | 70 | 817154382337.3243
Heavy Duty Trucks | Diesel | Rigid 20 - 26 t | Euro V | SCR | SPN23 | Highway | -0.06 | 1 | 5 | 75 | -0.0014408 | 0.1195 | -0.58291 | 2.216 | 0.001316 | -0.011907 | 0.047188 | -7.5405e+12 | 0 | 70 | 1.0035e+12
Heavy Duty Trucks | Diesel | Rigid 20 - 26 t | Euro V | SCR | SPN23 | Highway | -0.04 | 0 | 5 | 85 | -0.0052807 | 0.50143 | -2.3512 | 4.5072 | 0.0031891 | -0.017568 | 0.046741 | -7.5405e+12 | 0 | 70 | 3.6218e+12
Heavy Duty Trucks | Diesel | Rigid 20 - 26 t | Euro V | SCR | SPN23 | Highway | -0.04 | 0.5 | 5 | 85 | -0.0032024 | 0.3017 | -1.4822 | 2.8057 | 0.0018676 | -0.011088 | 0.029882 | -7.5405e+12 | 0 | 70 | 3.5751e+12
Heavy Duty Trucks | Diesel | Rigid 20 - 26 t | Euro V | SCR | SPN23 | Highway | -0.04 | 1 | 5 | 85 | -0.0037491 | 0.35952 | -1.742 | 3.3101 | 0.0021629 | -0.01324 | 0.037579 | -7.5405e+12 | 0 | 70 | 3.9618e+12
Heavy Duty Trucks | Diesel | Rigid 20 - 26 t | Euro V | SCR | SPN23 | Highway | -0.02 | 0 | 5 | 85 | -5.3931e-06 | 0.41718 | -1.8803 | 3.8575 | 0.0025131 | -0.012594 | 0.034708 | -7.5405e+12 | 0 | 70 | 1.7985e+13
Heavy Duty Trucks | Diesel | Rigid 20 - 26 t | Euro V | SCR | SPN23 | Highway | -0.02 | 0.5 | 5 | 85 | -0.002811 | 0.60739 | -2.5244 | 3.8992 | 0.0027027 | -0.0094884 | 0.022168 | -7.5405e+12 | 0 | 70 | 1.5723e+13
Heavy Duty Trucks | Diesel | Rigid 20 - 26 t | Euro V | SCR | SPN23 | Highway | -0.02 | 1 | 5 | 85 | -0.0036762 | 0.70922 | -2.8354 | 4.1833 | 0.0027334 | -0.0083421 | 0.022124 | -7.5405e+12 | 0 | 70 | 1.6957e+13
Heavy Duty Trucks | Diesel | Rigid 20 - 26 t | Euro V | SCR | SPN23 | Highway | 0 | 0 | 5 | 85 | 0.0091803 | 0.10897 | 1.8347 | 6.4645 | 0.0017453 | -0.0084532 | 0.11882 | -7.5405e+12 | 0 | 70 | 5.0901e+13
Heavy Duty Trucks | Diesel | Rigid 20 - 26 t | Euro V | SCR | SPN23 | Highway | 0 | 0.5 | 5 | 85 | 0.028689 | 0.72662 | -1.8968 | 11.3898 | 0.0051324 | -0.026715 | 0.13942 | -7.5405e+12 | 0 | 70 | 6.1084e+13
Heavy Duty Trucks | Diesel | Rigid 20 - 26 t | Euro V | SCR | SPN23 | Highway | 0 | 1 | 5 | 85 | 0.036245 | 1.3139 | -4.8855 | 9.2477 | 0.0059535 | -0.018984 | 0.062088 | -7.5405e+12 | 0 | 70 | 7.1559e+13
Heavy Duty Trucks | Diesel | Rigid 20 - 26 t | Euro V | SCR | SPN23 | Highway | 0.02 | 0 | 5 | 85 | 0.006409 | 0.003084 | 7.6005 | 2.9009 | 0.00042472 | 0.015448 | 0.13744 | -7.5405e+12 | 0 | 70 | 8.9715e+13
Heavy Duty Trucks | Diesel | Rigid 20 - 26 t | Euro V | SCR | SPN23 | Highway | 0.02 | 0.5 | 5 | 85 | 0.060994 | -0.22118 | 8.5648 | 16.9824 | 0.0039721 | -0.027436 | 0.33216 | -7.5405e+12 | 0 | 70 | 1.2326e+14
Heavy Duty Trucks | Diesel | Rigid 20 - 26 t | Euro V | SCR | SPN23 | Highway | 0.02 | 1 | 5 | 85 | 0.10685 | -0.21893 | 6.1297 | 17.2171 | 0.0055662 | -0.041062 | 0.30311 | -7.5405e+12 | 0 | 70 | 1.5708e+14
Heavy Duty Trucks | Diesel | Rigid 20 - 26 t | Euro V | SCR | SPN23 | Highway | 0.04 | 0 | 5 | 85 | 0.012019 | 0.10823 | 12.0124 | 2.5783 | 0.00051467 | 0.025171 | 0.18229 | -7.5405e+12 | 0 | 70 | 1.3257e+14
Heavy Duty Trucks | Diesel | Rigid 20 - 26 t | Euro V | SCR | SPN23 | Highway | 0.04 | 0.5 | 5 | 85 | 0.048111 | 0.044606 | 21.3292 | 8.5857 | 0.0017306 | 0.018695 | 0.36289 | -7.5405e+12 | 0 | 70 | 1.9336e+14
Heavy Duty Trucks | Diesel | Rigid 20 - 26 t | Euro V | SCR | SPN23 | Highway | 0.04 | 1 | 5 | 70 | 0.16697 | -0.99661 | 11.2354 | 16.746 | 0.0052611 | -0.042483 | 0.32494 | -7.5405e+12 | 0 | 70 | 2.4772e+14
Heavy Duty Trucks | Diesel | Rigid 20 - 26 t | Euro V | SCR | SPN23 | Highway | 0.06 | 0 | 5 | 85 | 0.010296 | 0.40769 | 13.6575 | 0.492 | 0.00026476 | 0.035352 | 0.16509 | -7.5405e+12 | 0 | 70 | 1.7745e+14
Heavy Duty Trucks | Diesel | Rigid 20 - 26 t | Euro V | SCR | SPN23 | Highway | 0.06 | 0.5 | 5 | 70 | 0.1964 | -1.3953 | 17.7905 | 21.444 | 0.005846 | -0.046178 | 0.44085 | -7.5405e+12 | 0 | 70 | 2.5746e+14
Heavy Duty Trucks | Diesel | Rigid 20 - 26 t | Euro V | SCR | SPN23 | Highway | 0.06 | 1 | 5 | 50 | 0.22205 | 0.74152 | -0.96592 | 1.485 | 0.0053422 | -0.0027446 | 0.0083785 | -7.5405e+12 | 0 | 50 | 3.3708e+14
Heavy Duty Trucks | Diesel | Rigid 20 - 26 t | Euro V | EGR | CO |  | -0.06 | 0 | 5 | 80 | -0.0028578 | 0.25173 | -1.2228 | 2.0006 | 0.019157 | -0.10818 | 0.2231 | 0% | 0 | 70 | 0.028015
Heavy Duty Trucks | Diesel | Rigid 20 - 26 t | Euro V | EGR | CO |  | -0.06 | 0.5 | 5 | 75 | -0.0026875 | 0.24094 | -1.2251 | 2.0258 | 0.020453 | -0.12363 | 0.25382 | 0% | 0 | 70 | 0.027239
Heavy Duty Trucks | Diesel | Rigid 20 - 26 t | Euro V | EGR | CO |  | -0.06 | 1 | 5 | 75 | -0.0071557 | 0.58303 | -2.6855 | 2.2759 | 0.043657 | -0.16978 | 4.3635e-13 | 0% | 0 | 70 | 0.015327
Heavy Duty Trucks | Diesel | Rigid 20 - 26 t | Euro V | EGR | CO |  | -0.04 | 0 | 5 | 80 | -0.0043199 | 0.43155 | -1.7256 | 2.4624 | 0.026105 | -0.10621 | 0.20328 | 0% | 0 | 70 | 0.060905
Heavy Duty Trucks | Diesel | Rigid 20 - 26 t | Euro V | EGR | CO |  | -0.04 | 0.5 | 5 | 85 | -0.0049063 | 0.48174 | -2.0763 | 3.0523 | 0.030725 | -0.14183 | 0.2769 | 0% | 0 | 70 | 0.054277
Heavy Duty Trucks | Diesel | Rigid 20 - 26 t | Euro V | EGR | CO |  | -0.04 | 1 | 5 | 85 | -0.0044651 | 0.43096 | -2.0218 | 1.8313 | 0.026393 | -0.10046 | 1.4782e-12 | 0% | 0 | 70 | 0.051453
Heavy Duty Trucks | Diesel | Rigid 20 - 26 t | Euro V | EGR | CO |  | -0.02 | 0 | 5 | 80 | -0.00047799 | 0.42953 | -1.8006 | 2.3762 | 0.025741 | -0.10547 | 0.15824 | 0% | 0 | 70 | 0.21831
Heavy Duty Trucks | Diesel | Rigid 20 - 26 t | Euro V | EGR | CO |  | -0.02 | 0.5 | 5 | 85 | -0.0049513 | 0.63386 | -2.6225 | -0.19234 | 0.026578 | -0.026483 | -0.39153 | 0% | 0 | 70 | 0.1366
Heavy Duty Trucks | Diesel | Rigid 20 - 26 t | Euro V | EGR | CO |  | -0.02 | 1 | 5 | 80 | -0.0038264 | 0.57072 | -2.2118 | 2.7615 | 0.028987 | -0.09911 | 0.15222 | 0% | 0 | 70 | 0.14069
Heavy Duty Trucks | Diesel | Rigid 20 - 26 t | Euro V | EGR | CO |  | 0 | 0 | 5 | 85 | 0.0058077 | 0.66852 | -2.497 | 2.4499 | 0.035863 | -0.11028 | 0.092286 | 0% | 0 | 70 | 0.43302
Heavy Duty Trucks | Diesel | Rigid 20 - 26 t | Euro V | EGR | CO |  | 0 | 0.5 | 5 | 85 | 0.0049948 | 0.59731 | -2.3148 | 2.3024 | 0.031011 | -0.10017 | 0.084183 | 0% | 0 | 70 | 0.44133
Heavy Duty Trucks | Diesel | Rigid 20 - 26 t | Euro V | EGR | CO |  | 0 | 1 | 5 | 85 | 0.0032203 | 0.42598 | -2.3731 | 1.9486 | 0.021108 | -0.092591 | -1.0659e-11 | 0% | 0 | 70 | 0.44614
Heavy Duty Trucks | Diesel | Rigid 20 - 26 t | Euro V | EGR | CO |  | 0.02 | 0 | 5 | 85 | 0.0097478 | 0.78596 | -2.8096 | 2.3821 | 0.038097 | -0.10269 | 0.05057 | 0% | 0 | 70 | 0.55703
Heavy Duty Trucks | Diesel | Rigid 20 - 26 t | Euro V | EGR | CO |  | 0.02 | 0.5 | 5 | 80 | 0.0030342 | 0.23711 | -2.1371 | 1.8741 | 0.011158 | -0.081753 | 0.002886 | 0% | 0 | 70 | 0.59967
Heavy Duty Trucks | Diesel | Rigid 20 - 26 t | Euro V | EGR | CO |  | 0.02 | 1 | 5 | 85 | -0.00033903 | 0.0039713 | 2.5914 | -2.5601 | -0.0010981 | 0.1055 | -8.1916e-12 | 0% | 0 | 70 | 0.58451
Heavy Duty Trucks | Diesel | Rigid 20 - 26 t | Euro V | EGR | CO |  | 0.04 | 0 | 5 | 85 | -0.00034917 | 0.0072539 | 2.1041 | -1.9413 | -0.00099249 | 0.088422 | 0.014117 | 0% | 0 | 70 | 0.65145
Heavy Duty Trucks | Diesel | Rigid 20 - 26 t | Euro V | EGR | CO |  | 0.04 | 0.5 | 5 | 85 | -0.00059424 | 0.031767 | 2.9199 | -2.8548 | -0.00089409 | 0.11811 | -5.1108e-12 | 0% | 0 | 70 | 0.56373
Heavy Duty Trucks | Diesel | Rigid 20 - 26 t | Euro V | EGR | CO |  | 0.04 | 1 | 5 | 70 | -0.00036916 | 0.025544 | 1.964 | -1.8922 | -0.00021902 | 0.073008 | -3.2523e-13 | 0% | 0 | 70 | 0.4746
Heavy Duty Trucks | Diesel | Rigid 20 - 26 t | Euro V | EGR | CO |  | 0.06 | 0 | 5 | 85 | -0.00065242 | 0.033951 | 3.0311 | -2.6829 | -0.0010331 | 0.12271 | 0.027821 | 0% | 0 | 70 | 0.61104
Heavy Duty Trucks | Diesel | Rigid 20 - 26 t | Euro V | EGR | CO |  | 0.06 | 0.5 | 5 | 70 | -0.00062813 | 0.049908 | 2.3455 | -2.1119 | -3.5709e-05 | 0.087816 | 0.010683 | 0% | 0 | 70 | 0.45649
Heavy Duty Trucks | Diesel | Rigid 20 - 26 t | Euro V | EGR | CO |  | 0.06 | 1 | 5 | 50 | 0.0034446 | 0.75515 | -2.6572 | 1.733 | 0.024306 | -0.063271 | -1.2127e-12 | 0% | 0 | 50 | 0.75947
Heavy Duty Trucks | Diesel | Rigid 20 - 26 t | Euro V | EGR | NOx |  | -0.06 | 0 | 5 | 70 | -0.0070401 | 0.53446 | -2.106 | 1.1013 | 0.0060805 | -0.021821 | -1.054e-11 | 0% | 0 | 70 | 0.029202
Heavy Duty Trucks | Diesel | Rigid 20 - 26 t | Euro V | EGR | NOx |  | -0.06 | 0.5 | 5 | 75 | -0.00065134 | 0.063995 | -0.30437 | 2.852 | 0.0012632 | -0.011604 | 0.068219 | 0% | 0 | 70 | 0.18811
Heavy Duty Trucks | Diesel | Rigid 20 - 26 t | Euro V | EGR | NOx |  | -0.06 | 1 | 5 | 75 | -0.00069411 | 0.069007 | -0.36514 | 2.8499 | 0.0013665 | -0.012906 | 0.069854 | 0% | 0 | 70 | 0.18849
Heavy Duty Trucks | Diesel | Rigid 20 - 26 t | Euro V | EGR | NOx |  | -0.04 | 0 | 5 | 80 | -0.0032465 | 0.32271 | -1.8254 | 3.6404 | 0.0036769 | -0.023357 | 0.053278 | 0% | 0 | 70 | 0.29863
Heavy Duty Trucks | Diesel | Rigid 20 - 26 t | Euro V | EGR | NOx |  | -0.04 | 0.5 | 5 | 85 | -0.0032428 | 0.3171 | -1.8296 | 3.6215 | 0.0036043 | -0.023526 | 0.053866 | 0% | 0 | 70 | 0.28187
Heavy Duty Trucks | Diesel | Rigid 20 - 26 t | Euro V | EGR | NOx |  | -0.04 | 1 | 5 | 85 | -0.0036947 | 0.36094 | -1.9908 | 4.09 | 0.0040728 | -0.026022 | 0.063942 | 0% | 0 | 70 | 0.28737
Heavy Duty Trucks | Diesel | Rigid 20 - 26 t | Euro V | EGR | NOx |  | -0.02 | 0 | 5 | 80 | 0.00019383 | 0.060287 | -0.014838 | 3.4155 | 0.0010015 | -0.0062242 | 0.064396 | 0% | 0 | 70 | 1.1472
Heavy Duty Trucks | Diesel | Rigid 20 - 26 t | Euro V | EGR | NOx |  | -0.02 | 0.5 | 5 | 85 | -0.0027516 | 0.53664 | -2.5325 | 4.636 | 0.0052013 | -0.024981 | 0.054793 | 0% | 0 | 70 | 0.90851
Heavy Duty Trucks | Diesel | Rigid 20 - 26 t | Euro V | EGR | NOx |  | -0.02 | 1 | 5 | 80 | -0.010928 | 1.6153 | -4.9987 | -1.0925 | 0.012819 | -0.013163 | -0.10373 | 0% | 0 | 70 | 0.88212
Heavy Duty Trucks | Diesel | Rigid 20 - 26 t | Euro V | EGR | NOx |  | 0 | 0 | 5 | 85 | 0.0023063 | 0.045104 | 1.2861 | 4.9463 | 0.0011381 | 0.0011557 | 0.1042 | 0% | 0 | 70 | 2.7448
Heavy Duty Trucks | Diesel | Rigid 20 - 26 t | Euro V | EGR | NOx |  | 0 | 0.5 | 5 | 85 | 0.0075367 | 0.28595 | -0.49373 | 7.7454 | 0.0039612 | -0.018771 | 0.1338 | 0% | 0 | 70 | 3.1028
Heavy Duty Trucks | Diesel | Rigid 20 - 26 t | Euro V | EGR | NOx |  | 0 | 1 | 5 | 85 | 0.011781 | 0.61123 | -2.263 | 4.8605 | 0.0061624 | -0.022033 | 0.058666 | 0% | 0 | 70 | 3.4243
Heavy Duty Trucks | Diesel | Rigid 20 - 26 t | Euro V | EGR | NOx |  | 0.02 | 0 | 5 | 85 | 0.0076806 | 0.087867 | 5.4039 | 8.9664 | 0.0019108 | 0.024814 | 0.21656 | 0% | 0 | 70 | 4.358
Heavy Duty Trucks | Diesel | Rigid 20 - 26 t | Euro V | EGR | NOx |  | 0.02 | 0.5 | 5 | 80 | 0.0058654 | 0.090803 | 5.3787 | 7.7035 | 0.0010227 | 0.027597 | 0.18411 | 0% | 0 | 70 | 5.6945
Heavy Duty Trucks | Diesel | Rigid 20 - 26 t | Euro V | EGR | NOx |  | 0.02 | 1 | 5 | 85 | 0.11978 | 1.6465 | -3.0723 | 27.5361 | 0.022913 | -0.082793 | 0.43076 | 0% | 0 | 70 | 6.5431
Heavy Duty Trucks | Diesel | Rigid 20 - 26 t | Euro V | EGR | NOx |  | 0.04 | 0 | 5 | 85 | 0.0073675 | 0.11941 | 8.4249 | 7.8935 | 0.00096519 | 0.050515 | 0.22071 | 0% | 0 | 70 | 6.2451
Heavy Duty Trucks | Diesel | Rigid 20 - 26 t | Euro V | EGR | NOx |  | 0.04 | 0.5 | 5 | 85 | -0.011679 | 0.95759 | 16.6346 | -9.3492 | -0.0016879 | 0.16978 | -3.2403e-11 | 0% | 0 | 70 | 7.2784
Heavy Duty Trucks | Diesel | Rigid 20 - 26 t | Euro V | EGR | NOx |  | 0.04 | 1 | 5 | 70 | -0.0019275 | 0.18423 | 2.4459 | -1.3279 | -0.00019011 | 0.024219 | 1.5084e-13 | 0% | 0 | 70 | 7.6959
Heavy Duty Trucks | Diesel | Rigid 20 - 26 t | Euro V | EGR | NOx |  | 0.06 | 0 | 5 | 85 | -0.0074253 | 0.56376 | 10.1598 | -5.0561 | -0.0011794 | 0.10855 | 1.8172e-12 | 0% | 0 | 70 | 7.2369
Heavy Duty Trucks | Diesel | Rigid 20 - 26 t | Euro V | EGR | NOx |  | 0.06 | 0.5 | 5 | 70 | -0.0047866 | 0.473 | 5.4238 | -2.5643 | -0.00041253 | 0.056218 | 1.3188e-13 | 0% | 0 | 70 | 7.86
Heavy Duty Trucks | Diesel | Rigid 20 - 26 t | Euro V | EGR | NOx |  | 0.06 | 1 | 5 | 50 | -0.00050851 | 0.012175 | 0.9519 | 2.7344 | -6.3725e-05 | 0.0030093 | 0.038876 | 0% | 0 | 50 | 11.4576
Heavy Duty Trucks | Diesel | Rigid 20 - 26 t | Euro V | EGR | VOC |  | -0.06 | 0 | 5 | 70 | -0.0062818 | 0.48528 | -2.1442 | 1.914 | 0.16308 | -0.71402 | 0.51692 | 0% | 0 | 70 | 0.0014299
Heavy Duty Trucks | Diesel | Rigid 20 - 26 t | Euro V | EGR | VOC |  | -0.06 | 0.5 | 5 | 65 | -0.0063926 | 0.46685 | -1.813 | 0.90456 | 0.16376 | -0.58311 | -2.524e-10 | 0% | 0 | 65 | 0.0023506
Heavy Duty Trucks | Diesel | Rigid 20 - 26 t | Euro V | EGR | VOC |  | -0.06 | 1 | 5 | 75 | -0.00040909 | 0.033133 | 0.082974 | 2.5458 | 0.024439 | -0.1585 | 1.9325 | 0% | 0 | 70 | 0.0039257
Heavy Duty Trucks | Diesel | Rigid 20 - 26 t | Euro V | EGR | VOC |  | -0.04 | 0 | 5 | 80 | -0.0066237 | 0.56447 | -1.6431 | -2.8799 | 0.14769 | -0.13113 | -2.1976 | 0% | 0 | 70 | 0.007542
Heavy Duty Trucks | Diesel | Rigid 20 - 26 t | Euro V | EGR | VOC |  | -0.04 | 0.5 | 5 | 80 | -0.0045514 | 0.40055 | -1.5547 | 0.86688 | 0.124 | -0.42181 | 5.7095e-11 | 0% | 0 | 70 | 0.0072554
Heavy Duty Trucks | Diesel | Rigid 20 - 26 t | Euro V | EGR | VOC |  | -0.04 | 1 | 5 | 80 | -0.0029493 | 0.25615 | -1.1567 | 2.2784 | 0.083235 | -0.40608 | 0.99442 | 0% | 0 | 70 | 0.0061906
Heavy Duty Trucks | Diesel | Rigid 20 - 26 t | Euro V | EGR | VOC |  | -0.02 | 0 | 5 | 80 | 0.00012587 | -0.022843 | 1.3173 | 1.581 | -0.0032951 | 0.32689 | 0.92869 | 0% | 0 | 70 | 0.046655
Heavy Duty Trucks | Diesel | Rigid 20 - 26 t | Euro V | EGR | VOC |  | -0.02 | 0.5 | 5 | 85 | -0.0025054 | 0.39135 | -1.1089 | 1.218 | 0.10577 | -0.21798 | 0.22015 | 0% | 0 | 70 | 0.027873
Heavy Duty Trucks | Diesel | Rigid 20 - 26 t | Euro V | EGR | VOC |  | -0.02 | 1 | 5 | 80 | -0.0020184 | 0.23951 | 0.10649 | -3.7725 | 0.056942 | 0.27642 | -1.9178 | 0% | 0 | 70 | 0.023369
Heavy Duty Trucks | Diesel | Rigid 20 - 26 t | Euro V | EGR | VOC |  | 0 | 0 | 5 | 85 | 0.0019844 | 0.31498 | 2.6999 | -1.167 | 0.076226 | 0.79378 | -2.7592e-08 | 0% | 0 | 70 | 0.080302
Heavy Duty Trucks | Diesel | Rigid 20 - 26 t | Euro V | EGR | VOC |  | 0 | 0.5 | 5 | 85 | 0.0021862 | 0.24665 | -2.0088 | 0.79131 | 0.072514 | -0.52569 | -1.7925e-13 | 0% | 0 | 70 | 0.081565
Heavy Duty Trucks | Diesel | Rigid 20 - 26 t | Euro V | EGR | VOC |  | 0 | 1 | 5 | 85 | 0.0015406 | 0.23219 | 2.1102 | -0.66039 | 0.054081 | 0.65704 | 1.1155e-07 | 0% | 0 | 70 | 0.083291
Heavy Duty Trucks | Diesel | Rigid 20 - 26 t | Euro V | EGR | VOC |  | 0.02 | 0 | 5 | 85 | 0.008045 | 0.78462 | -3.2044 | 1.4019 | 0.20313 | -0.69764 | 1.1024e-10 | 0% | 0 | 70 | 0.096313
Heavy Duty Trucks | Diesel | Rigid 20 - 26 t | Euro V | EGR | VOC |  | 0.02 | 0.5 | 5 | 80 | 0.018054 | 1.197 | 0.25009 | 0.70765 | 0.31412 | 0.17152 | 0.26595 | 0% | 0 | 70 | 0.1112
Heavy Duty Trucks | Diesel | Rigid 20 - 26 t | Euro V | EGR | VOC |  | 0.02 | 1 | 5 | 85 | 0.024363 | 1.1943 | -2.0025 | 0.27741 | 0.33449 | -0.46964 | 4.8073e-08 | 0% | 0 | 70 | 0.12513
Heavy Duty Trucks | Diesel | Rigid 20 - 26 t | Euro V | EGR | VOC |  | 0.04 | 0 | 5 | 85 | 0.007316 | 0.43963 | -3.0461 | 1.3011 | 0.12087 | -0.70551 | -4.5675e-12 | 0% | 0 | 70 | 0.11714
Heavy Duty Trucks | Diesel | Rigid 20 - 26 t | Euro V | EGR | VOC |  | 0.04 | 0.5 | 5 | 85 | -0.00046896 | 0.022304 | 1.9114 | -0.80015 | -0.0052301 | 0.48632 | -2.6622e-14 | 0% | 0 | 70 | 0.13826
Heavy Duty Trucks | Diesel | Rigid 20 - 26 t | Euro V | EGR | VOC |  | 0.04 | 1 | 5 | 70 | -0.00043247 | 0.054846 | 2.2101 | -0.92533 | -0.0025449 | 0.56927 | -1.0362e-11 | 0% | 0 | 70 | 0.14307
Heavy Duty Trucks | Diesel | Rigid 20 - 26 t | Euro V | EGR | VOC |  | 0.06 | 0 | 5 | 85 | 0.0040275 | 0.20614 | 1.9408 | -1.113 | 0.04611 | 0.46652 | -1.4015e-13 | 0% | 0 | 70 | 0.13956
Heavy Duty Trucks | Diesel | Rigid 20 - 26 t | Euro V | EGR | VOC |  | 0.06 | 0.5 | 5 | 70 | -0.00072601 | 0.073147 | 2.796 | -1.2251 | -0.0038917 | 0.70996 | -5.4199e-11 | 0% | 0 | 70 | 0.14174
Heavy Duty Trucks | Diesel | Rigid 20 - 26 t | Euro V | EGR | VOC |  | 0.06 | 1 | 5 | 50 | -0.00074203 | 0.077204 | 2.2278 | -0.87688 | -0.0025226 | 0.5727 | 2.2556e-10 | 0% | 0 | 50 | 0.18879
Heavy Duty Trucks | Diesel | Rigid 20 - 26 t | Euro V | EGR | PM Exhaust | Urban Peak | -0.06 | 0 | 5 | 70 | -0.0030474 | 0.23928 | -1.2452 | 2.8955 | 0.0021234 | -0.015299 | 0.045577 | 99.51% | 0 | 70 | 0.00032166
Heavy Duty Trucks | Diesel | Rigid 20 - 26 t | Euro V | EGR | PM Exhaust | Urban Peak | -0.06 | 0.5 | 5 | 75 | -0.0028055 | 0.22779 | -1.0388 | 3.4705 | 0.0024369 | -0.020042 | 0.075396 | 99.51% | 0 | 70 | 0.00056008
Heavy Duty Trucks | Diesel | Rigid 20 - 26 t | Euro V | EGR | PM Exhaust | Urban Peak | -0.06 | 1 | 5 | 75 | -0.0035236 | 0.29148 | -1.3848 | 4.4962 | 0.0031982 | -0.027617 | 0.1019 | 99.51% | 0 | 70 | 0.00064544
Heavy Duty Trucks | Diesel | Rigid 20 - 26 t | Euro V | EGR | PM Exhaust | Urban Peak | -0.04 | 0 | 5 | 80 | -0.0054332 | 0.52983 | -2.4381 | 4.6726 | 0.0035083 | -0.019541 | 0.053531 | 99.51% | 0 | 70 | 0.0025067
Heavy Duty Trucks | Diesel | Rigid 20 - 26 t | Euro V | EGR | PM Exhaust | Urban Peak | -0.04 | 0.5 | 5 | 85 | -0.0032766 | 0.31649 | -1.5119 | 2.8095 | 0.0020101 | -0.011836 | 0.032403 | 99.51% | 0 | 70 | 0.0025129
Heavy Duty Trucks | Diesel | Rigid 20 - 26 t | Euro V | EGR | PM Exhaust | Urban Peak | -0.04 | 1 | 5 | 85 | -0.003762 | 0.36794 | -1.7113 | 3.1289 | 0.0022345 | -0.013239 | 0.037757 | 99.51% | 0 | 70 | 0.0027643
Heavy Duty Trucks | Diesel | Rigid 20 - 26 t | Euro V | EGR | PM Exhaust | Urban Peak | -0.02 | 0 | 5 | 80 | 0.00033569 | 0.48275 | -2.1229 | 4.5968 | 0.0030126 | -0.01551 | 0.046774 | 99.51% | 0 | 70 | 0.011959
Heavy Duty Trucks | Diesel | Rigid 20 - 26 t | Euro V | EGR | PM Exhaust | Urban Peak | -0.02 | 0.5 | 5 | 80 | -0.0025315 | 0.5868 | -2.4111 | 3.7039 | 0.0026039 | -0.0089193 | 0.02212 | 99.51% | 0 | 70 | 0.010642
Heavy Duty Trucks | Diesel | Rigid 20 - 26 t | Euro V | EGR | PM Exhaust | Urban Peak | -0.02 | 1 | 5 | 80 | -0.0079901 | 1.1959 | -4.7035 | 2.7101 | 0.0037013 | 0.002231 | -0.049379 | 99.51% | 0 | 70 | 0.010752
Heavy Duty Trucks | Diesel | Rigid 20 - 26 t | Euro V | EGR | PM Exhaust | Urban Peak | 0 | 0 | 5 | 85 | 0.013957 | 0.1466 | 2.0848 | 6.9534 | 0.0025167 | -0.013799 | 0.15051 | 99.51% | 0 | 70 | 0.034512
Heavy Duty Trucks | Diesel | Rigid 20 - 26 t | Euro V | EGR | PM Exhaust | Urban Peak | 0 | 0.5 | 5 | 85 | 0.025728 | 0.61441 | -1.6884 | 8.0017 | 0.0043266 | -0.021663 | 0.10491 | 99.51% | 0 | 70 | 0.041616
Heavy Duty Trucks | Diesel | Rigid 20 - 26 t | Euro V | EGR | PM Exhaust | Urban Peak | 0 | 1 | 5 | 85 | 0.04415 | 1.4895 | -5.3811 | 10.2932 | 0.0067709 | -0.021401 | 0.076327 | 99.51% | 0 | 70 | 0.048826
Heavy Duty Trucks | Diesel | Rigid 20 - 26 t | Euro V | EGR | PM Exhaust | Urban Peak | 0.02 | 0 | 5 | 85 | 0.011365 | -0.042315 | 7.6884 | 2.6975 | 0.00082854 | 0.0089218 | 0.16396 | 99.51% | 0 | 70 | 0.061304
Heavy Duty Trucks | Diesel | Rigid 20 - 26 t | Euro V | EGR | PM Exhaust | Urban Peak | 0.02 | 0.5 | 5 | 80 | 0.064384 | -0.26863 | 8.2137 | 12.4567 | 0.0039734 | -0.028666 | 0.30818 | 99.51% | 0 | 70 | 0.084401
Heavy Duty Trucks | Diesel | Rigid 20 - 26 t | Euro V | EGR | PM Exhaust | Urban Peak | 0.02 | 1 | 5 | 85 | 0.11776 | -0.25963 | 6.4927 | 14.4832 | 0.005844 | -0.042568 | 0.30245 | 99.51% | 0 | 70 | 0.10712
Heavy Duty Trucks | Diesel | Rigid 20 - 26 t | Euro V | EGR | PM Exhaust | Urban Peak | 0.04 | 0 | 5 | 85 | 0.015539 | 0.075496 | 13.3235 | 0.81415 | 0.00065929 | 0.023983 | 0.2114 | 99.51% | 0 | 70 | 0.090985
Heavy Duty Trucks | Diesel | Rigid 20 - 26 t | Euro V | EGR | PM Exhaust | Urban Peak | 0.04 | 0.5 | 5 | 85 | 0.10521 | -0.62204 | 19.2926 | 11.8448 | 0.0039479 | -0.018291 | 0.42561 | 99.51% | 0 | 70 | 0.13067
Heavy Duty Trucks | Diesel | Rigid 20 - 26 t | Euro V | EGR | PM Exhaust | Urban Peak | 0.04 | 1 | 5 | 70 | 0.10891 | 0.44093 | -1.2709 | 1.545 | 0.00349 | -0.0046422 | 0.0050944 | 99.51% | 0 | 70 | 0.16503
Heavy Duty Trucks | Diesel | Rigid 20 - 26 t | Euro V | EGR | PM Exhaust | Urban Peak | 0.06 | 0 | 5 | 85 | 0.024366 | 0.19565 | 14.9747 | 0.91974 | 0.00082824 | 0.024735 | 0.22121 | 99.51% | 0 | 70 | 0.12112
Heavy Duty Trucks | Diesel | Rigid 20 - 26 t | Euro V | EGR | PM Exhaust | Urban Peak | 0.06 | 0.5 | 5 | 70 | 0.061848 | -0.29045 | 3.3188 | 3.8529 | 0.0018059 | -0.011776 | 0.087426 | 99.51% | 0 | 70 | 0.1734
Heavy Duty Trucks | Diesel | Rigid 20 - 26 t | Euro V | EGR | PM Exhaust | Urban Peak | 0.06 | 1 | 5 | 50 | 0.086844 | -0.18151 | 0.72206 | 2.5852 | 0.0019752 | -0.0098198 | 0.036595 | 99.51% | 0 | 50 | 0.22898
Heavy Duty Trucks | Diesel | Rigid 20 - 26 t | Euro V | EGR | PM Exhaust | Urban Off Peak | -0.06 | 0 | 5 | 70 | -0.0030474 | 0.23928 | -1.2452 | 2.8955 | 0.0021234 | -0.015299 | 0.045577 | 99.51% | 0 | 70 | 0.00032166
Heavy Duty Trucks | Diesel | Rigid 20 - 26 t | Euro V | EGR | PM Exhaust | Urban Off Peak | -0.06 | 0.5 | 5 | 75 | -0.0028055 | 0.22779 | -1.0388 | 3.4705 | 0.0024369 | -0.020042 | 0.075396 | 99.51% | 0 | 70 | 0.00056008
Heavy Duty Trucks | Diesel | Rigid 20 - 26 t | Euro V | EGR | PM Exhaust | Urban Off Peak | -0.06 | 1 | 5 | 75 | -0.0035236 | 0.29148 | -1.3848 | 4.4962 | 0.0031982 | -0.027617 | 0.1019 | 99.51% | 0 | 70 | 0.00064544
Heavy Duty Trucks | Diesel | Rigid 20 - 26 t | Euro V | EGR | PM Exhaust | Urban Off Peak | -0.04 | 0 | 5 | 80 | -0.0054332 | 0.52983 | -2.4381 | 4.6726 | 0.0035083 | -0.019541 | 0.053531 | 99.51% | 0 | 70 | 0.0025067
Heavy Duty Trucks | Diesel | Rigid 20 - 26 t | Euro V | EGR | PM Exhaust | Urban Off Peak | -0.04 | 0.5 | 5 | 85 | -0.0032766 | 0.31649 | -1.5119 | 2.8095 | 0.0020101 | -0.011836 | 0.032403 | 99.51% | 0 | 70 | 0.0025129
Heavy Duty Trucks | Diesel | Rigid 20 - 26 t | Euro V | EGR | PM Exhaust | Urban Off Peak | -0.04 | 1 | 5 | 85 | -0.003762 | 0.36794 | -1.7113 | 3.1289 | 0.0022345 | -0.013239 | 0.037757 | 99.51% | 0 | 70 | 0.0027643
Heavy Duty Trucks | Diesel | Rigid 20 - 26 t | Euro V | EGR | PM Exhaust | Urban Off Peak | -0.02 | 0 | 5 | 80 | 0.00033569 | 0.48275 | -2.1229 | 4.5968 | 0.0030126 | -0.01551 | 0.046774 | 99.51% | 0 | 70 | 0.011959
Heavy Duty Trucks | Diesel | Rigid 20 - 26 t | Euro V | EGR | PM Exhaust | Urban Off Peak | -0.02 | 0.5 | 5 | 80 | -0.0025315 | 0.5868 | -2.4111 | 3.7039 | 0.0026039 | -0.0089193 | 0.02212 | 99.51% | 0 | 70 | 0.010642
Heavy Duty Trucks | Diesel | Rigid 20 - 26 t | Euro V | EGR | PM Exhaust | Urban Off Peak | -0.02 | 1 | 5 | 80 | -0.0079901 | 1.1959 | -4.7035 | 2.7101 | 0.0037013 | 0.002231 | -0.049379 | 99.51% | 0 | 70 | 0.010752
Heavy Duty Trucks | Diesel | Rigid 20 - 26 t | Euro V | EGR | PM Exhaust | Urban Off Peak | 0 | 0 | 5 | 85 | 0.013957 | 0.1466 | 2.0848 | 6.9534 | 0.0025167 | -0.013799 | 0.15051 | 99.51% | 0 | 70 | 0.034512
Heavy Duty Trucks | Diesel | Rigid 20 - 26 t | Euro V | EGR | PM Exhaust | Urban Off Peak | 0 | 0.5 | 5 | 85 | 0.025728 | 0.61441 | -1.6884 | 8.0017 | 0.0043266 | -0.021663 | 0.10491 | 99.51% | 0 | 70 | 0.041616
Heavy Duty Trucks | Diesel | Rigid 20 - 26 t | Euro V | EGR | PM Exhaust | Urban Off Peak | 0 | 1 | 5 | 85 | 0.04415 | 1.4895 | -5.3811 | 10.2932 | 0.0067709 | -0.021401 | 0.076327 | 99.51% | 0 | 70 | 0.048826
Heavy Duty Trucks | Diesel | Rigid 20 - 26 t | Euro V | EGR | PM Exhaust | Urban Off Peak | 0.02 | 0 | 5 | 85 | 0.011365 | -0.042315 | 7.6884 | 2.6975 | 0.00082854 | 0.0089218 | 0.16396 | 99.51% | 0 | 70 | 0.061304
Heavy Duty Trucks | Diesel | Rigid 20 - 26 t | Euro V | EGR | PM Exhaust | Urban Off Peak | 0.02 | 0.5 | 5 | 80 | 0.064384 | -0.26863 | 8.2137 | 12.4567 | 0.0039734 | -0.028666 | 0.30818 | 99.51% | 0 | 70 | 0.084401
Heavy Duty Trucks | Diesel | Rigid 20 - 26 t | Euro V | EGR | PM Exhaust | Urban Off Peak | 0.02 | 1 | 5 | 85 | 0.11776 | -0.25963 | 6.4927 | 14.4832 | 0.005844 | -0.042568 | 0.30245 | 99.51% | 0 | 70 | 0.10712
Heavy Duty Trucks | Diesel | Rigid 20 - 26 t | Euro V | EGR | PM Exhaust | Urban Off Peak | 0.04 | 0 | 5 | 85 | 0.015539 | 0.075496 | 13.3235 | 0.81415 | 0.00065929 | 0.023983 | 0.2114 | 99.51% | 0 | 70 | 0.090985
Heavy Duty Trucks | Diesel | Rigid 20 - 26 t | Euro V | EGR | PM Exhaust | Urban Off Peak | 0.04 | 0.5 | 5 | 85 | 0.10521 | -0.62204 | 19.2926 | 11.8448 | 0.0039479 | -0.018291 | 0.42561 | 99.51% | 0 | 70 | 0.13067
Heavy Duty Trucks | Diesel | Rigid 20 - 26 t | Euro V | EGR | PM Exhaust | Urban Off Peak | 0.04 | 1 | 5 | 70 | 0.10891 | 0.44093 | -1.2709 | 1.545 | 0.00349 | -0.0046422 | 0.0050944 | 99.51% | 0 | 70 | 0.16503
Heavy Duty Trucks | Diesel | Rigid 20 - 26 t | Euro V | EGR | PM Exhaust | Urban Off Peak | 0.06 | 0 | 5 | 85 | 0.024366 | 0.19565 | 14.9747 | 0.91974 | 0.00082824 | 0.024735 | 0.22121 | 99.51% | 0 | 70 | 0.12112
Heavy Duty Trucks | Diesel | Rigid 20 - 26 t | Euro V | EGR | PM Exhaust | Urban Off Peak | 0.06 | 0.5 | 5 | 70 | 0.061848 | -0.29045 | 3.3188 | 3.8529 | 0.0018059 | -0.011776 | 0.087426 | 99.51% | 0 | 70 | 0.1734
Heavy Duty Trucks | Diesel | Rigid 20 - 26 t | Euro V | EGR | PM Exhaust | Urban Off Peak | 0.06 | 1 | 5 | 50 | 0.086844 | -0.18151 | 0.72206 | 2.5852 | 0.0019752 | -0.0098198 | 0.036595 | 99.51% | 0 | 50 | 0.22898
Heavy Duty Trucks | Diesel | Rigid 20 - 26 t | Euro V | EGR | PM Exhaust | Rural | -0.06 | 0 | 5 | 70 | -0.0030474 | 0.23928 | -1.2452 | 2.8955 | 0.0021234 | -0.015299 | 0.045577 | 99.71% | 0 | 70 | 0.00018717
Heavy Duty Trucks | Diesel | Rigid 20 - 26 t | Euro V | EGR | PM Exhaust | Rural | -0.06 | 0.5 | 5 | 75 | -0.0028055 | 0.22779 | -1.0388 | 3.4705 | 0.0024369 | -0.020042 | 0.075396 | 99.71% | 0 | 70 | 0.0003259
Heavy Duty Trucks | Diesel | Rigid 20 - 26 t | Euro V | EGR | PM Exhaust | Rural | -0.06 | 1 | 5 | 75 | -0.0035236 | 0.29148 | -1.3848 | 4.4962 | 0.0031982 | -0.027617 | 0.1019 | 99.71% | 0 | 70 | 0.00037557
Heavy Duty Trucks | Diesel | Rigid 20 - 26 t | Euro V | EGR | PM Exhaust | Rural | -0.04 | 0 | 5 | 80 | -0.0054332 | 0.52983 | -2.4381 | 4.6726 | 0.0035083 | -0.019541 | 0.053531 | 99.71% | 0 | 70 | 0.0014586
Heavy Duty Trucks | Diesel | Rigid 20 - 26 t | Euro V | EGR | PM Exhaust | Rural | -0.04 | 0.5 | 5 | 85 | -0.0032766 | 0.31649 | -1.5119 | 2.8095 | 0.0020101 | -0.011836 | 0.032403 | 99.71% | 0 | 70 | 0.0014622
Heavy Duty Trucks | Diesel | Rigid 20 - 26 t | Euro V | EGR | PM Exhaust | Rural | -0.04 | 1 | 5 | 85 | -0.003762 | 0.36794 | -1.7113 | 3.1289 | 0.0022345 | -0.013239 | 0.037757 | 99.71% | 0 | 70 | 0.0016085
Heavy Duty Trucks | Diesel | Rigid 20 - 26 t | Euro V | EGR | PM Exhaust | Rural | -0.02 | 0 | 5 | 80 | 0.00033569 | 0.48275 | -2.1229 | 4.5968 | 0.0030126 | -0.01551 | 0.046774 | 99.71% | 0 | 70 | 0.006959
Heavy Duty Trucks | Diesel | Rigid 20 - 26 t | Euro V | EGR | PM Exhaust | Rural | -0.02 | 0.5 | 5 | 80 | -0.0025315 | 0.5868 | -2.4111 | 3.7039 | 0.0026039 | -0.0089193 | 0.02212 | 99.71% | 0 | 70 | 0.0061924
Heavy Duty Trucks | Diesel | Rigid 20 - 26 t | Euro V | EGR | PM Exhaust | Rural | -0.02 | 1 | 5 | 80 | -0.0079901 | 1.1959 | -4.7035 | 2.7101 | 0.0037013 | 0.002231 | -0.049379 | 99.71% | 0 | 70 | 0.0062565
Heavy Duty Trucks | Diesel | Rigid 20 - 26 t | Euro V | EGR | PM Exhaust | Rural | 0 | 0 | 5 | 85 | 0.013957 | 0.1466 | 2.0848 | 6.9534 | 0.0025167 | -0.013799 | 0.15051 | 99.71% | 0 | 70 | 0.020082
Heavy Duty Trucks | Diesel | Rigid 20 - 26 t | Euro V | EGR | PM Exhaust | Rural | 0 | 0.5 | 5 | 85 | 0.025728 | 0.61441 | -1.6884 | 8.0017 | 0.0043266 | -0.021663 | 0.10491 | 99.71% | 0 | 70 | 0.024216
Heavy Duty Trucks | Diesel | Rigid 20 - 26 t | Euro V | EGR | PM Exhaust | Rural | 0 | 1 | 5 | 85 | 0.04415 | 1.4895 | -5.3811 | 10.2932 | 0.0067709 | -0.021401 | 0.076327 | 99.71% | 0 | 70 | 0.028411
Heavy Duty Trucks | Diesel | Rigid 20 - 26 t | Euro V | EGR | PM Exhaust | Rural | 0.02 | 0 | 5 | 85 | 0.011365 | -0.042315 | 7.6884 | 2.6975 | 0.00082854 | 0.0089218 | 0.16396 | 99.71% | 0 | 70 | 0.035672
Heavy Duty Trucks | Diesel | Rigid 20 - 26 t | Euro V | EGR | PM Exhaust | Rural | 0.02 | 0.5 | 5 | 80 | 0.064384 | -0.26863 | 8.2137 | 12.4567 | 0.0039734 | -0.028666 | 0.30818 | 99.71% | 0 | 70 | 0.049112
Heavy Duty Trucks | Diesel | Rigid 20 - 26 t | Euro V | EGR | PM Exhaust | Rural | 0.02 | 1 | 5 | 85 | 0.11776 | -0.25963 | 6.4927 | 14.4832 | 0.005844 | -0.042568 | 0.30245 | 99.71% | 0 | 70 | 0.062332
Heavy Duty Trucks | Diesel | Rigid 20 - 26 t | Euro V | EGR | PM Exhaust | Rural | 0.04 | 0 | 5 | 85 | 0.015539 | 0.075496 | 13.3235 | 0.81415 | 0.00065929 | 0.023983 | 0.2114 | 99.71% | 0 | 70 | 0.052943
Heavy Duty Trucks | Diesel | Rigid 20 - 26 t | Euro V | EGR | PM Exhaust | Rural | 0.04 | 0.5 | 5 | 85 | 0.10521 | -0.62204 | 19.2926 | 11.8448 | 0.0039479 | -0.018291 | 0.42561 | 99.71% | 0 | 70 | 0.076037
Heavy Duty Trucks | Diesel | Rigid 20 - 26 t | Euro V | EGR | PM Exhaust | Rural | 0.04 | 1 | 5 | 70 | 0.10891 | 0.44093 | -1.2709 | 1.545 | 0.00349 | -0.0046422 | 0.0050944 | 99.71% | 0 | 70 | 0.096027
Heavy Duty Trucks | Diesel | Rigid 20 - 26 t | Euro V | EGR | PM Exhaust | Rural | 0.06 | 0 | 5 | 85 | 0.024366 | 0.19565 | 14.9747 | 0.91974 | 0.00082824 | 0.024735 | 0.22121 | 99.71% | 0 | 70 | 0.070476
Heavy Duty Trucks | Diesel | Rigid 20 - 26 t | Euro V | EGR | PM Exhaust | Rural | 0.06 | 0.5 | 5 | 70 | 0.061848 | -0.29045 | 3.3188 | 3.8529 | 0.0018059 | -0.011776 | 0.087426 | 99.71% | 0 | 70 | 0.1009
Heavy Duty Trucks | Diesel | Rigid 20 - 26 t | Euro V | EGR | PM Exhaust | Rural | 0.06 | 1 | 5 | 50 | 0.086844 | -0.18151 | 0.72206 | 2.5852 | 0.0019752 | -0.0098198 | 0.036595 | 99.71% | 0 | 50 | 0.13324
Heavy Duty Trucks | Diesel | Rigid 20 - 26 t | Euro V | EGR | PM Exhaust | Highway | -0.06 | 0 | 5 | 70 | -0.0030474 | 0.23928 | -1.2452 | 2.8955 | 0.0021234 | -0.015299 | 0.045577 | 99.74% | 0 | 70 | 0.00017074
Heavy Duty Trucks | Diesel | Rigid 20 - 26 t | Euro V | EGR | PM Exhaust | Highway | -0.06 | 0.5 | 5 | 75 | -0.0028055 | 0.22779 | -1.0388 | 3.4705 | 0.0024369 | -0.020042 | 0.075396 | 99.74% | 0 | 70 | 0.0002973
Heavy Duty Trucks | Diesel | Rigid 20 - 26 t | Euro V | EGR | PM Exhaust | Highway | -0.06 | 1 | 5 | 75 | -0.0035236 | 0.29148 | -1.3848 | 4.4962 | 0.0031982 | -0.027617 | 0.1019 | 99.74% | 0 | 70 | 0.00034261
Heavy Duty Trucks | Diesel | Rigid 20 - 26 t | Euro V | EGR | PM Exhaust | Highway | -0.04 | 0 | 5 | 80 | -0.0054332 | 0.52983 | -2.4381 | 4.6726 | 0.0035083 | -0.019541 | 0.053531 | 99.74% | 0 | 70 | 0.0013306
Heavy Duty Trucks | Diesel | Rigid 20 - 26 t | Euro V | EGR | PM Exhaust | Highway | -0.04 | 0.5 | 5 | 85 | -0.0032766 | 0.31649 | -1.5119 | 2.8095 | 0.0020101 | -0.011836 | 0.032403 | 99.74% | 0 | 70 | 0.0013339
Heavy Duty Trucks | Diesel | Rigid 20 - 26 t | Euro V | EGR | PM Exhaust | Highway | -0.04 | 1 | 5 | 85 | -0.003762 | 0.36794 | -1.7113 | 3.1289 | 0.0022345 | -0.013239 | 0.037757 | 99.74% | 0 | 70 | 0.0014673
Heavy Duty Trucks | Diesel | Rigid 20 - 26 t | Euro V | EGR | PM Exhaust | Highway | -0.02 | 0 | 5 | 80 | 0.00033569 | 0.48275 | -2.1229 | 4.5968 | 0.0030126 | -0.01551 | 0.046774 | 99.74% | 0 | 70 | 0.0063483
Heavy Duty Trucks | Diesel | Rigid 20 - 26 t | Euro V | EGR | PM Exhaust | Highway | -0.02 | 0.5 | 5 | 80 | -0.0025315 | 0.5868 | -2.4111 | 3.7039 | 0.0026039 | -0.0089193 | 0.02212 | 99.74% | 0 | 70 | 0.005649
Heavy Duty Trucks | Diesel | Rigid 20 - 26 t | Euro V | EGR | PM Exhaust | Highway | -0.02 | 1 | 5 | 80 | -0.0079901 | 1.1959 | -4.7035 | 2.7101 | 0.0037013 | 0.002231 | -0.049379 | 99.74% | 0 | 70 | 0.0057074
Heavy Duty Trucks | Diesel | Rigid 20 - 26 t | Euro V | EGR | PM Exhaust | Highway | 0 | 0 | 5 | 85 | 0.013957 | 0.1466 | 2.0848 | 6.9534 | 0.0025167 | -0.013799 | 0.15051 | 99.74% | 0 | 70 | 0.018319
Heavy Duty Trucks | Diesel | Rigid 20 - 26 t | Euro V | EGR | PM Exhaust | Highway | 0 | 0.5 | 5 | 85 | 0.025728 | 0.61441 | -1.6884 | 8.0017 | 0.0043266 | -0.021663 | 0.10491 | 99.74% | 0 | 70 | 0.02209
Heavy Duty Trucks | Diesel | Rigid 20 - 26 t | Euro V | EGR | PM Exhaust | Highway | 0 | 1 | 5 | 85 | 0.04415 | 1.4895 | -5.3811 | 10.2932 | 0.0067709 | -0.021401 | 0.076327 | 99.74% | 0 | 70 | 0.025918
Heavy Duty Trucks | Diesel | Rigid 20 - 26 t | Euro V | EGR | PM Exhaust | Highway | 0.02 | 0 | 5 | 85 | 0.011365 | -0.042315 | 7.6884 | 2.6975 | 0.00082854 | 0.0089218 | 0.16396 | 99.74% | 0 | 70 | 0.032541
Heavy Duty Trucks | Diesel | Rigid 20 - 26 t | Euro V | EGR | PM Exhaust | Highway | 0.02 | 0.5 | 5 | 80 | 0.064384 | -0.26863 | 8.2137 | 12.4567 | 0.0039734 | -0.028666 | 0.30818 | 99.74% | 0 | 70 | 0.044802
Heavy Duty Trucks | Diesel | Rigid 20 - 26 t | Euro V | EGR | PM Exhaust | Highway | 0.02 | 1 | 5 | 85 | 0.11776 | -0.25963 | 6.4927 | 14.4832 | 0.005844 | -0.042568 | 0.30245 | 99.74% | 0 | 70 | 0.056861
Heavy Duty Trucks | Diesel | Rigid 20 - 26 t | Euro V | EGR | PM Exhaust | Highway | 0.04 | 0 | 5 | 85 | 0.015539 | 0.075496 | 13.3235 | 0.81415 | 0.00065929 | 0.023983 | 0.2114 | 99.74% | 0 | 70 | 0.048296
Heavy Duty Trucks | Diesel | Rigid 20 - 26 t | Euro V | EGR | PM Exhaust | Highway | 0.04 | 0.5 | 5 | 85 | 0.10521 | -0.62204 | 19.2926 | 11.8448 | 0.0039479 | -0.018291 | 0.42561 | 99.74% | 0 | 70 | 0.069364
Heavy Duty Trucks | Diesel | Rigid 20 - 26 t | Euro V | EGR | PM Exhaust | Highway | 0.04 | 1 | 5 | 70 | 0.10891 | 0.44093 | -1.2709 | 1.545 | 0.00349 | -0.0046422 | 0.0050944 | 99.74% | 0 | 70 | 0.087599
Heavy Duty Trucks | Diesel | Rigid 20 - 26 t | Euro V | EGR | PM Exhaust | Highway | 0.06 | 0 | 5 | 85 | 0.024366 | 0.19565 | 14.9747 | 0.91974 | 0.00082824 | 0.024735 | 0.22121 | 99.74% | 0 | 70 | 0.06429
Heavy Duty Trucks | Diesel | Rigid 20 - 26 t | Euro V | EGR | PM Exhaust | Highway | 0.06 | 0.5 | 5 | 70 | 0.061848 | -0.29045 | 3.3188 | 3.8529 | 0.0018059 | -0.011776 | 0.087426 | 99.74% | 0 | 70 | 0.092044
Heavy Duty Trucks | Diesel | Rigid 20 - 26 t | Euro V | EGR | PM Exhaust | Highway | 0.06 | 1 | 5 | 50 | 0.086844 | -0.18151 | 0.72206 | 2.5852 | 0.0019752 | -0.0098198 | 0.036595 | 99.74% | 0 | 50 | 0.12155
Heavy Duty Trucks | Diesel | Rigid 20 - 26 t | Euro V | EGR | EC |  | -0.06 | 0 | 5 | 70 | -0.0030474 | 0.23928 | -1.2452 | 2.8955 | 0.0021234 | -0.015299 | 0.045577 | 0% | 0 | 70 | 0.065423
Heavy Duty Trucks | Diesel | Rigid 20 - 26 t | Euro V | EGR | EC |  | -0.06 | 0.5 | 5 | 75 | -0.0028055 | 0.22779 | -1.0388 | 3.4705 | 0.0024369 | -0.020042 | 0.075396 | 0% | 0 | 70 | 0.11392
Heavy Duty Trucks | Diesel | Rigid 20 - 26 t | Euro V | EGR | EC |  | -0.06 | 1 | 5 | 75 | -0.0035236 | 0.29148 | -1.3848 | 4.4962 | 0.0031982 | -0.027617 | 0.1019 | 0% | 0 | 70 | 0.13128
Heavy Duty Trucks | Diesel | Rigid 20 - 26 t | Euro V | EGR | EC |  | -0.04 | 0 | 5 | 80 | -0.0054332 | 0.52983 | -2.4381 | 4.6726 | 0.0035083 | -0.019541 | 0.053531 | 0% | 0 | 70 | 0.50985
Heavy Duty Trucks | Diesel | Rigid 20 - 26 t | Euro V | EGR | EC |  | -0.04 | 0.5 | 5 | 85 | -0.0032766 | 0.31649 | -1.5119 | 2.8095 | 0.0020101 | -0.011836 | 0.032403 | 0% | 0 | 70 | 0.5111
Heavy Duty Trucks | Diesel | Rigid 20 - 26 t | Euro V | EGR | EC |  | -0.04 | 1 | 5 | 85 | -0.003762 | 0.36794 | -1.7113 | 3.1289 | 0.0022345 | -0.013239 | 0.037757 | 0% | 0 | 70 | 0.56223
Heavy Duty Trucks | Diesel | Rigid 20 - 26 t | Euro V | EGR | EC |  | -0.02 | 0 | 5 | 80 | 0.00033569 | 0.48275 | -2.1229 | 4.5968 | 0.0030126 | -0.01551 | 0.046774 | 0% | 0 | 70 | 2.4325
Heavy Duty Trucks | Diesel | Rigid 20 - 26 t | Euro V | EGR | EC |  | -0.02 | 0.5 | 5 | 80 | -0.0025315 | 0.5868 | -2.4111 | 3.7039 | 0.0026039 | -0.0089193 | 0.02212 | 0% | 0 | 70 | 2.1645
Heavy Duty Trucks | Diesel | Rigid 20 - 26 t | Euro V | EGR | EC |  | -0.02 | 1 | 5 | 80 | -0.0079901 | 1.1959 | -4.7035 | 2.7101 | 0.0037013 | 0.002231 | -0.049379 | 0% | 0 | 70 | 2.1869
Heavy Duty Trucks | Diesel | Rigid 20 - 26 t | Euro V | EGR | EC |  | 0 | 0 | 5 | 85 | 0.013957 | 0.1466 | 2.0848 | 6.9534 | 0.0025167 | -0.013799 | 0.15051 | 0% | 0 | 70 | 7.0194
Heavy Duty Trucks | Diesel | Rigid 20 - 26 t | Euro V | EGR | EC |  | 0 | 0.5 | 5 | 85 | 0.025728 | 0.61441 | -1.6884 | 8.0017 | 0.0043266 | -0.021663 | 0.10491 | 0% | 0 | 70 | 8.4643
Heavy Duty Trucks | Diesel | Rigid 20 - 26 t | Euro V | EGR | EC |  | 0 | 1 | 5 | 85 | 0.04415 | 1.4895 | -5.3811 | 10.2932 | 0.0067709 | -0.021401 | 0.076327 | 0% | 0 | 70 | 9.9308
Heavy Duty Trucks | Diesel | Rigid 20 - 26 t | Euro V | EGR | EC |  | 0.02 | 0 | 5 | 85 | 0.011365 | -0.042315 | 7.6884 | 2.6975 | 0.00082854 | 0.0089218 | 0.16396 | 0% | 0 | 70 | 12.4687
Heavy Duty Trucks | Diesel | Rigid 20 - 26 t | Euro V | EGR | EC |  | 0.02 | 0.5 | 5 | 80 | 0.064384 | -0.26863 | 8.2137 | 12.4567 | 0.0039734 | -0.028666 | 0.30818 | 0% | 0 | 70 | 17.1666
Heavy Duty Trucks | Diesel | Rigid 20 - 26 t | Euro V | EGR | EC |  | 0.02 | 1 | 5 | 85 | 0.11776 | -0.25963 | 6.4927 | 14.4832 | 0.005844 | -0.042568 | 0.30245 | 0% | 0 | 70 | 21.7875
Heavy Duty Trucks | Diesel | Rigid 20 - 26 t | Euro V | EGR | EC |  | 0.04 | 0 | 5 | 85 | 0.015539 | 0.075496 | 13.3235 | 0.81415 | 0.00065929 | 0.023983 | 0.2114 | 0% | 0 | 70 | 18.5057
Heavy Duty Trucks | Diesel | Rigid 20 - 26 t | Euro V | EGR | EC |  | 0.04 | 0.5 | 5 | 85 | 0.10521 | -0.62204 | 19.2926 | 11.8448 | 0.0039479 | -0.018291 | 0.42561 | 0% | 0 | 70 | 26.5782
Heavy Duty Trucks | Diesel | Rigid 20 - 26 t | Euro V | EGR | EC |  | 0.04 | 1 | 5 | 70 | 0.10891 | 0.44093 | -1.2709 | 1.545 | 0.00349 | -0.0046422 | 0.0050944 | 0% | 0 | 70 | 33.5654
Heavy Duty Trucks | Diesel | Rigid 20 - 26 t | Euro V | EGR | EC |  | 0.06 | 0 | 5 | 85 | 0.024366 | 0.19565 | 14.9747 | 0.91974 | 0.00082824 | 0.024735 | 0.22121 | 0% | 0 | 70 | 24.6341
Heavy Duty Trucks | Diesel | Rigid 20 - 26 t | Euro V | EGR | EC |  | 0.06 | 0.5 | 5 | 70 | 0.061848 | -0.29045 | 3.3188 | 3.8529 | 0.0018059 | -0.011776 | 0.087426 | 0% | 0 | 70 | 35.2683
Heavy Duty Trucks | Diesel | Rigid 20 - 26 t | Euro V | EGR | EC |  | 0.06 | 1 | 5 | 50 | 0.086844 | -0.18151 | 0.72206 | 2.5852 | 0.0019752 | -0.0098198 | 0.036595 | 0% | 0 | 50 | 46.5728
Heavy Duty Trucks | Diesel | Rigid 20 - 26 t | Euro V | EGR | CH4 | Urban Peak |  |  | 10 | 130 | 0 | 0 | 175 | 0 | 0 | 0 | 1000 | 97% | 0 | 70 | 0.00525
Heavy Duty Trucks | Diesel | Rigid 20 - 26 t | Euro V | EGR | CH4 | Urban Off Peak |  |  | 10 | 130 | 0 | 0 | 175 | 0 | 0 | 0 | 1000 | 97% | 0 | 70 | 0.00525
Heavy Duty Trucks | Diesel | Rigid 20 - 26 t | Euro V | EGR | CH4 | Rural |  |  | 10 | 130 | 0 | 0 | 80 | 0 | 0 | 0 | 1000 | 93% | 0 | 70 | 0.0056
Heavy Duty Trucks | Diesel | Rigid 20 - 26 t | Euro V | EGR | CH4 | Highway |  |  | 10 | 130 | 0 | 0 | 70 | 0 | 0 | 0 | 1000 | 94% | 0 | 70 | 0.0042
Heavy Duty Trucks | Diesel | Rigid 20 - 26 t | Euro V | EGR | NH3 | Urban Peak |  |  | 10 | 130 | 0 | 0 | 0.011 | 0 | 0 | 0 | 1 | 0% | 0 | 70 | 0.011
Heavy Duty Trucks | Diesel | Rigid 20 - 26 t | Euro V | EGR | NH3 | Urban Off Peak |  |  | 10 | 130 | 0 | 0 | 0.011 | 0 | 0 | 0 | 1 | 0% | 0 | 70 | 0.011
Heavy Duty Trucks | Diesel | Rigid 20 - 26 t | Euro V | EGR | NH3 | Rural |  |  | 10 | 130 | 0 | 0 | 0.011 | 0 | 0 | 0 | 1 | 0% | 0 | 70 | 0.011
Heavy Duty Trucks | Diesel | Rigid 20 - 26 t | Euro V | EGR | NH3 | Highway |  |  | 10 | 130 | 0 | 0 | 0.011 | 0 | 0 | 0 | 1 | 0% | 0 | 70 | 0.011
Heavy Duty Trucks | Diesel | Rigid 20 - 26 t | Euro V | EGR | N2O | Urban Peak |  |  | 10 | 130 | 0 | 0 | 0.0298 | 0 | 0 | 0 | 1 | 0% | 0 | 70 | 0.0298
Heavy Duty Trucks | Diesel | Rigid 20 - 26 t | Euro V | EGR | N2O | Urban Off Peak |  |  | 10 | 130 | 0 | 0 | 0.0298 | 0 | 0 | 0 | 1 | 0% | 0 | 70 | 0.0298
Heavy Duty Trucks | Diesel | Rigid 20 - 26 t | Euro V | EGR | N2O | Rural |  |  | 10 | 130 | 0 | 0 | 0.0402 | 0 | 0 | 0 | 1 | 0% | 0 | 70 | 0.0402
Heavy Duty Trucks | Diesel | Rigid 20 - 26 t | Euro V | EGR | N2O | Highway |  |  | 10 | 130 | 0 | 0 | 0.0336 | 0 | 0 | 0 | 1 | 0% | 0 | 70 | 0.0336
Heavy Duty Trucks | Diesel | Rigid 20 - 26 t | Euro V | EGR | SPN23 | Urban Peak | -0.06 | 0 | 5 | 70 | -0.0030474 | 0.23928 | -1.2452 | 2.8955 | 0.0021234 | -0.015299 | 0.045577 | -1.3194e+13 | 0 | 70 | 863167868828.2798
Heavy Duty Trucks | Diesel | Rigid 20 - 26 t | Euro V | EGR | SPN23 | Urban Peak | -0.06 | 0.5 | 5 | 75 | -0.0028055 | 0.22779 | -1.0388 | 3.4705 | 0.0024369 | -0.020042 | 0.075396 | -1.3194e+13 | 0 | 70 | 1.503e+12
Heavy Duty Trucks | Diesel | Rigid 20 - 26 t | Euro V | EGR | SPN23 | Urban Peak | -0.06 | 1 | 5 | 75 | -0.0035236 | 0.29148 | -1.3848 | 4.4962 | 0.0031982 | -0.027617 | 0.1019 | -1.3194e+13 | 0 | 70 | 1.732e+12
Heavy Duty Trucks | Diesel | Rigid 20 - 26 t | Euro V | EGR | SPN23 | Urban Peak | -0.04 | 0 | 5 | 80 | -0.0054332 | 0.52983 | -2.4381 | 4.6726 | 0.0035083 | -0.019541 | 0.053531 | -1.3194e+13 | 0 | 70 | 6.7268e+12
Heavy Duty Trucks | Diesel | Rigid 20 - 26 t | Euro V | EGR | SPN23 | Urban Peak | -0.04 | 0.5 | 5 | 85 | -0.0032766 | 0.31649 | -1.5119 | 2.8095 | 0.0020101 | -0.011836 | 0.032403 | -1.3194e+13 | 0 | 70 | 6.7433e+12
Heavy Duty Trucks | Diesel | Rigid 20 - 26 t | Euro V | EGR | SPN23 | Urban Peak | -0.04 | 1 | 5 | 85 | -0.003762 | 0.36794 | -1.7113 | 3.1289 | 0.0022345 | -0.013239 | 0.037757 | -1.3194e+13 | 0 | 70 | 7.4179e+12
Heavy Duty Trucks | Diesel | Rigid 20 - 26 t | Euro V | EGR | SPN23 | Urban Peak | -0.02 | 0 | 5 | 80 | 0.00033569 | 0.48275 | -2.1229 | 4.5968 | 0.0030126 | -0.01551 | 0.046774 | -1.3194e+13 | 0 | 70 | 3.2093e+13
Heavy Duty Trucks | Diesel | Rigid 20 - 26 t | Euro V | EGR | SPN23 | Urban Peak | -0.02 | 0.5 | 5 | 80 | -0.0025315 | 0.5868 | -2.4111 | 3.7039 | 0.0026039 | -0.0089193 | 0.02212 | -1.3194e+13 | 0 | 70 | 2.8558e+13
Heavy Duty Trucks | Diesel | Rigid 20 - 26 t | Euro V | EGR | SPN23 | Urban Peak | -0.02 | 1 | 5 | 80 | -0.0079901 | 1.1959 | -4.7035 | 2.7101 | 0.0037013 | 0.002231 | -0.049379 | -1.3194e+13 | 0 | 70 | 2.8854e+13
Heavy Duty Trucks | Diesel | Rigid 20 - 26 t | Euro V | EGR | SPN23 | Urban Peak | 0 | 0 | 5 | 85 | 0.013957 | 0.1466 | 2.0848 | 6.9534 | 0.0025167 | -0.013799 | 0.15051 | -1.3194e+13 | 0 | 70 | 92612004119301
Heavy Duty Trucks | Diesel | Rigid 20 - 26 t | Euro V | EGR | SPN23 | Urban Peak | 0 | 0.5 | 5 | 85 | 0.025728 | 0.61441 | -1.6884 | 8.0017 | 0.0043266 | -0.021663 | 0.10491 | -1.3194e+13 | 0 | 70 | 1.1168e+14
Heavy Duty Trucks | Diesel | Rigid 20 - 26 t | Euro V | EGR | SPN23 | Urban Peak | 0 | 1 | 5 | 85 | 0.04415 | 1.4895 | -5.3811 | 10.2932 | 0.0067709 | -0.021401 | 0.076327 | -1.3194e+13 | 0 | 70 | 1.3102e+14
Heavy Duty Trucks | Diesel | Rigid 20 - 26 t | Euro V | EGR | SPN23 | Urban Peak | 0.02 | 0 | 5 | 85 | 0.011365 | -0.042315 | 7.6884 | 2.6975 | 0.00082854 | 0.0089218 | 0.16396 | -1.3194e+13 | 0 | 70 | 1.6451e+14
Heavy Duty Trucks | Diesel | Rigid 20 - 26 t | Euro V | EGR | SPN23 | Urban Peak | 0.02 | 0.5 | 5 | 80 | 0.064384 | -0.26863 | 8.2137 | 12.4567 | 0.0039734 | -0.028666 | 0.30818 | -1.3194e+13 | 0 | 70 | 2.2649e+14
Heavy Duty Trucks | Diesel | Rigid 20 - 26 t | Euro V | EGR | SPN23 | Urban Peak | 0.02 | 1 | 5 | 85 | 0.11776 | -0.25963 | 6.4927 | 14.4832 | 0.005844 | -0.042568 | 0.30245 | -1.3194e+13 | 0 | 70 | 2.8746e+14
Heavy Duty Trucks | Diesel | Rigid 20 - 26 t | Euro V | EGR | SPN23 | Urban Peak | 0.04 | 0 | 5 | 85 | 0.015539 | 0.075496 | 13.3235 | 0.81415 | 0.00065929 | 0.023983 | 0.2114 | -1.3194e+13 | 0 | 70 | 2.4416e+14
Heavy Duty Trucks | Diesel | Rigid 20 - 26 t | Euro V | EGR | SPN23 | Urban Peak | 0.04 | 0.5 | 5 | 85 | 0.10521 | -0.62204 | 19.2926 | 11.8448 | 0.0039479 | -0.018291 | 0.42561 | -1.3194e+13 | 0 | 70 | 3.5066e+14
Heavy Duty Trucks | Diesel | Rigid 20 - 26 t | Euro V | EGR | SPN23 | Urban Peak | 0.04 | 1 | 5 | 70 | 0.10891 | 0.44093 | -1.2709 | 1.545 | 0.00349 | -0.0046422 | 0.0050944 | -1.3194e+13 | 0 | 70 | 4.4285e+14
Heavy Duty Trucks | Diesel | Rigid 20 - 26 t | Euro V | EGR | SPN23 | Urban Peak | 0.06 | 0 | 5 | 85 | 0.024366 | 0.19565 | 14.9747 | 0.91974 | 0.00082824 | 0.024735 | 0.22121 | -1.3194e+13 | 0 | 70 | 3.2501e+14
Heavy Duty Trucks | Diesel | Rigid 20 - 26 t | Euro V | EGR | SPN23 | Urban Peak | 0.06 | 0.5 | 5 | 70 | 0.061848 | -0.29045 | 3.3188 | 3.8529 | 0.0018059 | -0.011776 | 0.087426 | -1.3194e+13 | 0 | 70 | 4.6532e+14
Heavy Duty Trucks | Diesel | Rigid 20 - 26 t | Euro V | EGR | SPN23 | Urban Peak | 0.06 | 1 | 5 | 50 | 0.086844 | -0.18151 | 0.72206 | 2.5852 | 0.0019752 | -0.0098198 | 0.036595 | -1.3194e+13 | 0 | 50 | 6.1447e+14
Heavy Duty Trucks | Diesel | Rigid 20 - 26 t | Euro V | EGR | SPN23 | Urban Off Peak | -0.06 | 0 | 5 | 70 | -0.0030474 | 0.23928 | -1.2452 | 2.8955 | 0.0021234 | -0.015299 | 0.045577 | -1.3194e+13 | 0 | 70 | 863167868828.2798
Heavy Duty Trucks | Diesel | Rigid 20 - 26 t | Euro V | EGR | SPN23 | Urban Off Peak | -0.06 | 0.5 | 5 | 75 | -0.0028055 | 0.22779 | -1.0388 | 3.4705 | 0.0024369 | -0.020042 | 0.075396 | -1.3194e+13 | 0 | 70 | 1.503e+12
Heavy Duty Trucks | Diesel | Rigid 20 - 26 t | Euro V | EGR | SPN23 | Urban Off Peak | -0.06 | 1 | 5 | 75 | -0.0035236 | 0.29148 | -1.3848 | 4.4962 | 0.0031982 | -0.027617 | 0.1019 | -1.3194e+13 | 0 | 70 | 1.732e+12
Heavy Duty Trucks | Diesel | Rigid 20 - 26 t | Euro V | EGR | SPN23 | Urban Off Peak | -0.04 | 0 | 5 | 80 | -0.0054332 | 0.52983 | -2.4381 | 4.6726 | 0.0035083 | -0.019541 | 0.053531 | -1.3194e+13 | 0 | 70 | 6.7268e+12
Heavy Duty Trucks | Diesel | Rigid 20 - 26 t | Euro V | EGR | SPN23 | Urban Off Peak | -0.04 | 0.5 | 5 | 85 | -0.0032766 | 0.31649 | -1.5119 | 2.8095 | 0.0020101 | -0.011836 | 0.032403 | -1.3194e+13 | 0 | 70 | 6.7433e+12
Heavy Duty Trucks | Diesel | Rigid 20 - 26 t | Euro V | EGR | SPN23 | Urban Off Peak | -0.04 | 1 | 5 | 85 | -0.003762 | 0.36794 | -1.7113 | 3.1289 | 0.0022345 | -0.013239 | 0.037757 | -1.3194e+13 | 0 | 70 | 7.4179e+12
Heavy Duty Trucks | Diesel | Rigid 20 - 26 t | Euro V | EGR | SPN23 | Urban Off Peak | -0.02 | 0 | 5 | 80 | 0.00033569 | 0.48275 | -2.1229 | 4.5968 | 0.0030126 | -0.01551 | 0.046774 | -1.3194e+13 | 0 | 70 | 3.2093e+13
Heavy Duty Trucks | Diesel | Rigid 20 - 26 t | Euro V | EGR | SPN23 | Urban Off Peak | -0.02 | 0.5 | 5 | 80 | -0.0025315 | 0.5868 | -2.4111 | 3.7039 | 0.0026039 | -0.0089193 | 0.02212 | -1.3194e+13 | 0 | 70 | 2.8558e+13
Heavy Duty Trucks | Diesel | Rigid 20 - 26 t | Euro V | EGR | SPN23 | Urban Off Peak | -0.02 | 1 | 5 | 80 | -0.0079901 | 1.1959 | -4.7035 | 2.7101 | 0.0037013 | 0.002231 | -0.049379 | -1.3194e+13 | 0 | 70 | 2.8854e+13
Heavy Duty Trucks | Diesel | Rigid 20 - 26 t | Euro V | EGR | SPN23 | Urban Off Peak | 0 | 0 | 5 | 85 | 0.013957 | 0.1466 | 2.0848 | 6.9534 | 0.0025167 | -0.013799 | 0.15051 | -1.3194e+13 | 0 | 70 | 92612004119301
Heavy Duty Trucks | Diesel | Rigid 20 - 26 t | Euro V | EGR | SPN23 | Urban Off Peak | 0 | 0.5 | 5 | 85 | 0.025728 | 0.61441 | -1.6884 | 8.0017 | 0.0043266 | -0.021663 | 0.10491 | -1.3194e+13 | 0 | 70 | 1.1168e+14
Heavy Duty Trucks | Diesel | Rigid 20 - 26 t | Euro V | EGR | SPN23 | Urban Off Peak | 0 | 1 | 5 | 85 | 0.04415 | 1.4895 | -5.3811 | 10.2932 | 0.0067709 | -0.021401 | 0.076327 | -1.3194e+13 | 0 | 70 | 1.3102e+14
Heavy Duty Trucks | Diesel | Rigid 20 - 26 t | Euro V | EGR | SPN23 | Urban Off Peak | 0.02 | 0 | 5 | 85 | 0.011365 | -0.042315 | 7.6884 | 2.6975 | 0.00082854 | 0.0089218 | 0.16396 | -1.3194e+13 | 0 | 70 | 1.6451e+14
Heavy Duty Trucks | Diesel | Rigid 20 - 26 t | Euro V | EGR | SPN23 | Urban Off Peak | 0.02 | 0.5 | 5 | 80 | 0.064384 | -0.26863 | 8.2137 | 12.4567 | 0.0039734 | -0.028666 | 0.30818 | -1.3194e+13 | 0 | 70 | 2.2649e+14
Heavy Duty Trucks | Diesel | Rigid 20 - 26 t | Euro V | EGR | SPN23 | Urban Off Peak | 0.02 | 1 | 5 | 85 | 0.11776 | -0.25963 | 6.4927 | 14.4832 | 0.005844 | -0.042568 | 0.30245 | -1.3194e+13 | 0 | 70 | 2.8746e+14
Heavy Duty Trucks | Diesel | Rigid 20 - 26 t | Euro V | EGR | SPN23 | Urban Off Peak | 0.04 | 0 | 5 | 85 | 0.015539 | 0.075496 | 13.3235 | 0.81415 | 0.00065929 | 0.023983 | 0.2114 | -1.3194e+13 | 0 | 70 | 2.4416e+14
Heavy Duty Trucks | Diesel | Rigid 20 - 26 t | Euro V | EGR | SPN23 | Urban Off Peak | 0.04 | 0.5 | 5 | 85 | 0.10521 | -0.62204 | 19.2926 | 11.8448 | 0.0039479 | -0.018291 | 0.42561 | -1.3194e+13 | 0 | 70 | 3.5066e+14
Heavy Duty Trucks | Diesel | Rigid 20 - 26 t | Euro V | EGR | SPN23 | Urban Off Peak | 0.04 | 1 | 5 | 70 | 0.10891 | 0.44093 | -1.2709 | 1.545 | 0.00349 | -0.0046422 | 0.0050944 | -1.3194e+13 | 0 | 70 | 4.4285e+14
Heavy Duty Trucks | Diesel | Rigid 20 - 26 t | Euro V | EGR | SPN23 | Urban Off Peak | 0.06 | 0 | 5 | 85 | 0.024366 | 0.19565 | 14.9747 | 0.91974 | 0.00082824 | 0.024735 | 0.22121 | -1.3194e+13 | 0 | 70 | 3.2501e+14
Heavy Duty Trucks | Diesel | Rigid 20 - 26 t | Euro V | EGR | SPN23 | Urban Off Peak | 0.06 | 0.5 | 5 | 70 | 0.061848 | -0.29045 | 3.3188 | 3.8529 | 0.0018059 | -0.011776 | 0.087426 | -1.3194e+13 | 0 | 70 | 4.6532e+14
Heavy Duty Trucks | Diesel | Rigid 20 - 26 t | Euro V | EGR | SPN23 | Urban Off Peak | 0.06 | 1 | 5 | 50 | 0.086844 | -0.18151 | 0.72206 | 2.5852 | 0.0019752 | -0.0098198 | 0.036595 | -1.3194e+13 | 0 | 50 | 6.1447e+14
Heavy Duty Trucks | Diesel | Rigid 20 - 26 t | Euro V | EGR | SPN23 | Rural | -0.06 | 0 | 5 | 70 | -0.0030474 | 0.23928 | -1.2452 | 2.8955 | 0.0021234 | -0.015299 | 0.045577 | -6.7527e+12 | 0 | 70 | 441779987463.4023
Heavy Duty Trucks | Diesel | Rigid 20 - 26 t | Euro V | EGR | SPN23 | Rural | -0.06 | 0.5 | 5 | 75 | -0.0028055 | 0.22779 | -1.0388 | 3.4705 | 0.0024369 | -0.020042 | 0.075396 | -6.7527e+12 | 0 | 70 | 769240860873.5482
Heavy Duty Trucks | Diesel | Rigid 20 - 26 t | Euro V | EGR | SPN23 | Rural | -0.06 | 1 | 5 | 75 | -0.0035236 | 0.29148 | -1.3848 | 4.4962 | 0.0031982 | -0.027617 | 0.1019 | -6.7527e+12 | 0 | 70 | 886482826068.6893
Heavy Duty Trucks | Diesel | Rigid 20 - 26 t | Euro V | EGR | SPN23 | Rural | -0.04 | 0 | 5 | 80 | -0.0054332 | 0.52983 | -2.4381 | 4.6726 | 0.0035083 | -0.019541 | 0.053531 | -6.7527e+12 | 0 | 70 | 3.4429e+12
Heavy Duty Trucks | Diesel | Rigid 20 - 26 t | Euro V | EGR | SPN23 | Rural | -0.04 | 0.5 | 5 | 85 | -0.0032766 | 0.31649 | -1.5119 | 2.8095 | 0.0020101 | -0.011836 | 0.032403 | -6.7527e+12 | 0 | 70 | 3.4513e+12
Heavy Duty Trucks | Diesel | Rigid 20 - 26 t | Euro V | EGR | SPN23 | Rural | -0.04 | 1 | 5 | 85 | -0.003762 | 0.36794 | -1.7113 | 3.1289 | 0.0022345 | -0.013239 | 0.037757 | -6.7527e+12 | 0 | 70 | 3.7966e+12
Heavy Duty Trucks | Diesel | Rigid 20 - 26 t | Euro V | EGR | SPN23 | Rural | -0.02 | 0 | 5 | 80 | 0.00033569 | 0.48275 | -2.1229 | 4.5968 | 0.0030126 | -0.01551 | 0.046774 | -6.7527e+12 | 0 | 70 | 1.6426e+13
Heavy Duty Trucks | Diesel | Rigid 20 - 26 t | Euro V | EGR | SPN23 | Rural | -0.02 | 0.5 | 5 | 80 | -0.0025315 | 0.5868 | -2.4111 | 3.7039 | 0.0026039 | -0.0089193 | 0.02212 | -6.7527e+12 | 0 | 70 | 1.4616e+13
Heavy Duty Trucks | Diesel | Rigid 20 - 26 t | Euro V | EGR | SPN23 | Rural | -0.02 | 1 | 5 | 80 | -0.0079901 | 1.1959 | -4.7035 | 2.7101 | 0.0037013 | 0.002231 | -0.049379 | -6.7527e+12 | 0 | 70 | 1.4768e+13
Heavy Duty Trucks | Diesel | Rigid 20 - 26 t | Euro V | EGR | SPN23 | Rural | 0 | 0 | 5 | 85 | 0.013957 | 0.1466 | 2.0848 | 6.9534 | 0.0025167 | -0.013799 | 0.15051 | -6.7527e+12 | 0 | 70 | 4.74e+13
Heavy Duty Trucks | Diesel | Rigid 20 - 26 t | Euro V | EGR | SPN23 | Rural | 0 | 0.5 | 5 | 85 | 0.025728 | 0.61441 | -1.6884 | 8.0017 | 0.0043266 | -0.021663 | 0.10491 | -6.7527e+12 | 0 | 70 | 5.7157e+13
Heavy Duty Trucks | Diesel | Rigid 20 - 26 t | Euro V | EGR | SPN23 | Rural | 0 | 1 | 5 | 85 | 0.04415 | 1.4895 | -5.3811 | 10.2932 | 0.0067709 | -0.021401 | 0.076327 | -6.7527e+12 | 0 | 70 | 6.706e+13
Heavy Duty Trucks | Diesel | Rigid 20 - 26 t | Euro V | EGR | SPN23 | Rural | 0.02 | 0 | 5 | 85 | 0.011365 | -0.042315 | 7.6884 | 2.6975 | 0.00082854 | 0.0089218 | 0.16396 | -6.7527e+12 | 0 | 70 | 8.4197e+13
Heavy Duty Trucks | Diesel | Rigid 20 - 26 t | Euro V | EGR | SPN23 | Rural | 0.02 | 0.5 | 5 | 80 | 0.064384 | -0.26863 | 8.2137 | 12.4567 | 0.0039734 | -0.028666 | 0.30818 | -6.7527e+12 | 0 | 70 | 1.1592e+14
Heavy Duty Trucks | Diesel | Rigid 20 - 26 t | Euro V | EGR | SPN23 | Rural | 0.02 | 1 | 5 | 85 | 0.11776 | -0.25963 | 6.4927 | 14.4832 | 0.005844 | -0.042568 | 0.30245 | -6.7527e+12 | 0 | 70 | 1.4712e+14
Heavy Duty Trucks | Diesel | Rigid 20 - 26 t | Euro V | EGR | SPN23 | Rural | 0.04 | 0 | 5 | 85 | 0.015539 | 0.075496 | 13.3235 | 0.81415 | 0.00065929 | 0.023983 | 0.2114 | -6.7527e+12 | 0 | 70 | 1.2496e+14
Heavy Duty Trucks | Diesel | Rigid 20 - 26 t | Euro V | EGR | SPN23 | Rural | 0.04 | 0.5 | 5 | 85 | 0.10521 | -0.62204 | 19.2926 | 11.8448 | 0.0039479 | -0.018291 | 0.42561 | -6.7527e+12 | 0 | 70 | 1.7947e+14
Heavy Duty Trucks | Diesel | Rigid 20 - 26 t | Euro V | EGR | SPN23 | Rural | 0.04 | 1 | 5 | 70 | 0.10891 | 0.44093 | -1.2709 | 1.545 | 0.00349 | -0.0046422 | 0.0050944 | -6.7527e+12 | 0 | 70 | 2.2666e+14
Heavy Duty Trucks | Diesel | Rigid 20 - 26 t | Euro V | EGR | SPN23 | Rural | 0.06 | 0 | 5 | 85 | 0.024366 | 0.19565 | 14.9747 | 0.91974 | 0.00082824 | 0.024735 | 0.22121 | -6.7527e+12 | 0 | 70 | 1.6635e+14
Heavy Duty Trucks | Diesel | Rigid 20 - 26 t | Euro V | EGR | SPN23 | Rural | 0.06 | 0.5 | 5 | 70 | 0.061848 | -0.29045 | 3.3188 | 3.8529 | 0.0018059 | -0.011776 | 0.087426 | -6.7527e+12 | 0 | 70 | 2.3816e+14
Heavy Duty Trucks | Diesel | Rigid 20 - 26 t | Euro V | EGR | SPN23 | Rural | 0.06 | 1 | 5 | 50 | 0.086844 | -0.18151 | 0.72206 | 2.5852 | 0.0019752 | -0.0098198 | 0.036595 | -6.7527e+12 | 0 | 50 | 3.1449e+14
Heavy Duty Trucks | Diesel | Rigid 20 - 26 t | Euro V | EGR | SPN23 | Highway | -0.06 | 0 | 5 | 70 | -0.0030474 | 0.23928 | -1.2452 | 2.8955 | 0.0021234 | -0.015299 | 0.045577 | -7.5405e+12 | 0 | 70 | 493317353000.3664
Heavy Duty Trucks | Diesel | Rigid 20 - 26 t | Euro V | EGR | SPN23 | Highway | -0.06 | 0.5 | 5 | 75 | -0.0028055 | 0.22779 | -1.0388 | 3.4705 | 0.0024369 | -0.020042 | 0.075396 | -7.5405e+12 | 0 | 70 | 858979302083.7064
Heavy Duty Trucks | Diesel | Rigid 20 - 26 t | Euro V | EGR | SPN23 | Highway | -0.06 | 1 | 5 | 75 | -0.0035236 | 0.29148 | -1.3848 | 4.4962 | 0.0031982 | -0.027617 | 0.1019 | -7.5405e+12 | 0 | 70 | 989898532406.2874
Heavy Duty Trucks | Diesel | Rigid 20 - 26 t | Euro V | EGR | SPN23 | Highway | -0.04 | 0 | 5 | 80 | -0.0054332 | 0.52983 | -2.4381 | 4.6726 | 0.0035083 | -0.019541 | 0.053531 | -7.5405e+12 | 0 | 70 | 3.8445e+12
Heavy Duty Trucks | Diesel | Rigid 20 - 26 t | Euro V | EGR | SPN23 | Highway | -0.04 | 0.5 | 5 | 85 | -0.0032766 | 0.31649 | -1.5119 | 2.8095 | 0.0020101 | -0.011836 | 0.032403 | -7.5405e+12 | 0 | 70 | 3.8539e+12
Heavy Duty Trucks | Diesel | Rigid 20 - 26 t | Euro V | EGR | SPN23 | Highway | -0.04 | 1 | 5 | 85 | -0.003762 | 0.36794 | -1.7113 | 3.1289 | 0.0022345 | -0.013239 | 0.037757 | -7.5405e+12 | 0 | 70 | 4.2395e+12
Heavy Duty Trucks | Diesel | Rigid 20 - 26 t | Euro V | EGR | SPN23 | Highway | -0.02 | 0 | 5 | 80 | 0.00033569 | 0.48275 | -2.1229 | 4.5968 | 0.0030126 | -0.01551 | 0.046774 | -7.5405e+12 | 0 | 70 | 1.8342e+13
Heavy Duty Trucks | Diesel | Rigid 20 - 26 t | Euro V | EGR | SPN23 | Highway | -0.02 | 0.5 | 5 | 80 | -0.0025315 | 0.5868 | -2.4111 | 3.7039 | 0.0026039 | -0.0089193 | 0.02212 | -7.5405e+12 | 0 | 70 | 1.6321e+13
Heavy Duty Trucks | Diesel | Rigid 20 - 26 t | Euro V | EGR | SPN23 | Highway | -0.02 | 1 | 5 | 80 | -0.0079901 | 1.1959 | -4.7035 | 2.7101 | 0.0037013 | 0.002231 | -0.049379 | -7.5405e+12 | 0 | 70 | 1.649e+13
Heavy Duty Trucks | Diesel | Rigid 20 - 26 t | Euro V | EGR | SPN23 | Highway | 0 | 0 | 5 | 85 | 0.013957 | 0.1466 | 2.0848 | 6.9534 | 0.0025167 | -0.013799 | 0.15051 | -7.5405e+12 | 0 | 70 | 5.293e+13
Heavy Duty Trucks | Diesel | Rigid 20 - 26 t | Euro V | EGR | SPN23 | Highway | 0 | 0.5 | 5 | 85 | 0.025728 | 0.61441 | -1.6884 | 8.0017 | 0.0043266 | -0.021663 | 0.10491 | -7.5405e+12 | 0 | 70 | 6.3825e+13
Heavy Duty Trucks | Diesel | Rigid 20 - 26 t | Euro V | EGR | SPN23 | Highway | 0 | 1 | 5 | 85 | 0.04415 | 1.4895 | -5.3811 | 10.2932 | 0.0067709 | -0.021401 | 0.076327 | -7.5405e+12 | 0 | 70 | 7.4883e+13
Heavy Duty Trucks | Diesel | Rigid 20 - 26 t | Euro V | EGR | SPN23 | Highway | 0.02 | 0 | 5 | 85 | 0.011365 | -0.042315 | 7.6884 | 2.6975 | 0.00082854 | 0.0089218 | 0.16396 | -7.5405e+12 | 0 | 70 | 9.402e+13
Heavy Duty Trucks | Diesel | Rigid 20 - 26 t | Euro V | EGR | SPN23 | Highway | 0.02 | 0.5 | 5 | 80 | 0.064384 | -0.26863 | 8.2137 | 12.4567 | 0.0039734 | -0.028666 | 0.30818 | -7.5405e+12 | 0 | 70 | 1.2944e+14
Heavy Duty Trucks | Diesel | Rigid 20 - 26 t | Euro V | EGR | SPN23 | Highway | 0.02 | 1 | 5 | 85 | 0.11776 | -0.25963 | 6.4927 | 14.4832 | 0.005844 | -0.042568 | 0.30245 | -7.5405e+12 | 0 | 70 | 1.6429e+14
Heavy Duty Trucks | Diesel | Rigid 20 - 26 t | Euro V | EGR | SPN23 | Highway | 0.04 | 0 | 5 | 85 | 0.015539 | 0.075496 | 13.3235 | 0.81415 | 0.00065929 | 0.023983 | 0.2114 | -7.5405e+12 | 0 | 70 | 1.3954e+14
Heavy Duty Trucks | Diesel | Rigid 20 - 26 t | Euro V | EGR | SPN23 | Highway | 0.04 | 0.5 | 5 | 85 | 0.10521 | -0.62204 | 19.2926 | 11.8448 | 0.0039479 | -0.018291 | 0.42561 | -7.5405e+12 | 0 | 70 | 2.0041e+14
Heavy Duty Trucks | Diesel | Rigid 20 - 26 t | Euro V | EGR | SPN23 | Highway | 0.04 | 1 | 5 | 70 | 0.10891 | 0.44093 | -1.2709 | 1.545 | 0.00349 | -0.0046422 | 0.0050944 | -7.5405e+12 | 0 | 70 | 2.531e+14
Heavy Duty Trucks | Diesel | Rigid 20 - 26 t | Euro V | EGR | SPN23 | Highway | 0.06 | 0 | 5 | 85 | 0.024366 | 0.19565 | 14.9747 | 0.91974 | 0.00082824 | 0.024735 | 0.22121 | -7.5405e+12 | 0 | 70 | 1.8575e+14
Heavy Duty Trucks | Diesel | Rigid 20 - 26 t | Euro V | EGR | SPN23 | Highway | 0.06 | 0.5 | 5 | 70 | 0.061848 | -0.29045 | 3.3188 | 3.8529 | 0.0018059 | -0.011776 | 0.087426 | -7.5405e+12 | 0 | 70 | 2.6594e+14
Heavy Duty Trucks | Diesel | Rigid 20 - 26 t | Euro V | EGR | SPN23 | Highway | 0.06 | 1 | 5 | 50 | 0.086844 | -0.18151 | 0.72206 | 2.5852 | 0.0019752 | -0.0098198 | 0.036595 | -7.5405e+12 | 0 | 50 | 3.5118e+14
Heavy Duty Trucks | Diesel | Rigid 20 - 26 t | Euro VI A/B/C | DPF+SCR | CO |  | -0.06 | 0 | 5 | 85 | -0.004686 | 0.42693 | -2.1673 | 3.283 | 0.16245 | -0.97681 | 1.8083 | 0% | 0 | 70 | 0.0065854
Heavy Duty Trucks | Diesel | Rigid 20 - 26 t | Euro VI A/B/C | DPF+SCR | CO |  | -0.06 | 0.5 | 5 | 70 | -0.0033031 | 0.25143 | -1.3633 | 1.4592 | 0.078102 | -0.34052 | 6.6432e-13 | 0% | 0 | 70 | 0.00020193
Heavy Duty Trucks | Diesel | Rigid 20 - 26 t | Euro VI A/B/C | DPF+SCR | CO |  | -0.06 | 1 | 5 | 65 | -0.0029488 | 0.22305 | -1.2207 | 1.3361 | 0.072865 | -0.31856 | 3.9288e-12 | 0% | 0 | 65 | 0.0029241
Heavy Duty Trucks | Diesel | Rigid 20 - 26 t | Euro VI A/B/C | DPF+SCR | CO |  | -0.04 | 0 | 5 | 85 | -0.0046456 | 0.47744 | -1.7724 | 2.0409 | 0.12711 | -0.43482 | 0.62334 | 0% | 0 | 70 | 0.015031
Heavy Duty Trucks | Diesel | Rigid 20 - 26 t | Euro VI A/B/C | DPF+SCR | CO |  | -0.04 | 0.5 | 5 | 85 | -0.0024273 | 0.24352 | -1.3317 | 1.4015 | 0.065213 | -0.28387 | 2.4174e-14 | 0% | 0 | 70 | 0.012817
Heavy Duty Trucks | Diesel | Rigid 20 - 26 t | Euro VI A/B/C | DPF+SCR | CO |  | -0.04 | 1 | 5 | 75 | -0.004142 | 0.34598 | -1.7367 | 1.402 | 0.076994 | -0.1705 | -0.70974 | 0% | 0 | 70 | 0.0060517
Heavy Duty Trucks | Diesel | Rigid 20 - 26 t | Euro VI A/B/C | DPF+SCR | CO |  | -0.02 | 0 | 5 | 85 | 0.00053965 | 0.25471 | -1.3718 | 1.1175 | 0.067371 | -0.29329 | 5.3298e-14 | 0% | 0 | 70 | 0.061753
Heavy Duty Trucks | Diesel | Rigid 20 - 26 t | Euro VI A/B/C | DPF+SCR | CO |  | -0.02 | 0.5 | 5 | 85 | -0.0053034 | 0.70998 | -2.3509 | -2.69 | 0.12004 | 0.24197 | -3.3229 | 0% | 0 | 70 | 0.035431
Heavy Duty Trucks | Diesel | Rigid 20 - 26 t | Euro VI A/B/C | DPF+SCR | CO |  | -0.02 | 1 | 5 | 85 | -0.0048635 | 0.5458 | -1.664 | -2.5317 | 0.087948 | 0.30374 | -2.9615 | 0% | 0 | 70 | 0.028213
Heavy Duty Trucks | Diesel | Rigid 20 - 26 t | Euro VI A/B/C | DPF+SCR | CO |  | 0 | 0 | 5 | 85 | 0.0053989 | 0.35421 | -2.0289 | 1.6483 | 0.089019 | -0.38976 | -1.7139e-13 | 0% | 0 | 70 | 0.12043
Heavy Duty Trucks | Diesel | Rigid 20 - 26 t | Euro VI A/B/C | DPF+SCR | CO |  | 0 | 0.5 | 5 | 85 | 0.0059935 | 0.445 | -2.5028 | 1.9493 | 0.1095 | -0.4787 | 2.4738e-13 | 0% | 0 | 70 | 0.11539
Heavy Duty Trucks | Diesel | Rigid 20 - 26 t | Euro VI A/B/C | DPF+SCR | CO |  | 0 | 1 | 5 | 85 | -0.0001789 | -0.0079515 | 2.1069 | -1.1596 | -0.0048935 | 0.42489 | 0.34817 | 0% | 0 | 70 | 0.10751
Heavy Duty Trucks | Diesel | Rigid 20 - 26 t | Euro VI A/B/C | DPF+SCR | CO |  | 0.02 | 0 | 5 | 85 | -0.00085454 | 0.066757 | 4.1355 | -2.4018 | -0.0050227 | 0.8633 | 0.53976 | 0% | 0 | 70 | 0.12615
Heavy Duty Trucks | Diesel | Rigid 20 - 26 t | Euro VI A/B/C | DPF+SCR | CO |  | 0.02 | 0.5 | 5 | 85 | -0.00057963 | 0.046817 | 2.5593 | -1.2825 | -0.0016848 | 0.52961 | 0.25872 | 0% | 0 | 70 | 0.10242
Heavy Duty Trucks | Diesel | Rigid 20 - 26 t | Euro VI A/B/C | DPF+SCR | CO |  | 0.02 | 1 | 5 | 85 | -0.00050316 | 0.10061 | 3.1257 | -2.3532 | 0.0064352 | 0.65109 | -2.0238e-12 | 0% | 0 | 70 | 0.099464
Heavy Duty Trucks | Diesel | Rigid 20 - 26 t | Euro VI A/B/C | DPF+SCR | CO |  | 0.04 | 0 | 5 | 85 | -0.0010379 | 0.1041 | 2.5293 | -2.0396 | 0.0017276 | 0.55968 | 0.018401 | 0% | 0 | 70 | 0.098636
Heavy Duty Trucks | Diesel | Rigid 20 - 26 t | Euro VI A/B/C | DPF+SCR | CO |  | 0.04 | 0.5 | 5 | 85 | 1.2972e-05 | -0.022128 | 1.9621 | 0.14868 | -0.0029201 | 0.25977 | 0.65815 | 0% | 0 | 70 | 0.10562
Heavy Duty Trucks | Diesel | Rigid 20 - 26 t | Euro VI A/B/C | DPF+SCR | CO |  | 0.04 | 1 | 5 | 75 | -5.8233e-06 | -0.020162 | 2.2144 | -0.89425 | -0.0035942 | 0.32652 | 0.2652 | 0% | 0 | 70 | 0.13824
Heavy Duty Trucks | Diesel | Rigid 20 - 26 t | Euro VI A/B/C | DPF+SCR | CO |  | 0.06 | 0 | 5 | 85 | -0.0010944 | 0.2282 | 2.0926 | -1.2992 | 0.020708 | 0.45805 | 0.17222 | 0% | 0 | 70 | 0.094877
Heavy Duty Trucks | Diesel | Rigid 20 - 26 t | Euro VI A/B/C | DPF+SCR | CO |  | 0.06 | 0.5 | 5 | 70 | 0.00010635 | -0.025585 | 2.3284 | -0.611 | -0.0030435 | 0.31007 | 0.42271 | 0% | 0 | 70 | 0.14551
Heavy Duty Trucks | Diesel | Rigid 20 - 26 t | Euro VI A/B/C | DPF+SCR | CO |  | 0.06 | 1 | 5 | 55 | -1.4303e-05 | -0.028493 | 2.3635 | 2.1375 | -0.0045597 | 0.30942 | 0.81186 | 0% | 0 | 55 | 0.19619
Heavy Duty Trucks | Diesel | Rigid 20 - 26 t | Euro VI A/B/C | DPF+SCR | NOx |  | -0.06 | 0 | 5 | 75 | -0.0032357 | 0.21325 | 2.5204 | -0.92824 | 0.0024495 | 0.063461 | 3.0401e-12 | 0% | 0 | 70 | 0.096065
Heavy Duty Trucks | Diesel | Rigid 20 - 26 t | Euro VI A/B/C | DPF+SCR | NOx |  | -0.06 | 0.5 | 5 | 75 | -0.0020883 | 0.12691 | 2.3899 | -0.69295 | 0.0016409 | 0.063189 | 5.9617e-12 | 0% | 0 | 70 | 0.08272
Heavy Duty Trucks | Diesel | Rigid 20 - 26 t | Euro VI A/B/C | DPF+SCR | NOx |  | -0.06 | 1 | 5 | 75 | -0.00017973 | -0.12197 | 10.1885 | 9.0219 | -0.00053034 | 0.18399 | 0.68652 | 0% | 0 | 70 | 0.081979
Heavy Duty Trucks | Diesel | Rigid 20 - 26 t | Euro VI A/B/C | DPF+SCR | NOx |  | -0.04 | 0 | 5 | 85 | -0.019917 | 1.8348 | -0.93933 | -1.0907 | 0.015067 | 0.21499 | -0.61899 | 0% | 0 | 70 | 0.33865
Heavy Duty Trucks | Diesel | Rigid 20 - 26 t | Euro VI A/B/C | DPF+SCR | NOx |  | -0.04 | 0.5 | 5 | 85 | -0.00020037 | 0.034866 | -0.6957 | 4.1182 | 0.00059498 | -0.014401 | 0.095974 | 0% | 0 | 70 | 0.41028
Heavy Duty Trucks | Diesel | Rigid 20 - 26 t | Euro VI A/B/C | DPF+SCR | NOx |  | -0.04 | 1 | 5 | 85 | -0.00012794 | 0.023975 | -0.46116 | 2.3666 | 0.00045395 | -0.010177 | 0.057823 | 0% | 0 | 70 | 0.39749
Heavy Duty Trucks | Diesel | Rigid 20 - 26 t | Euro VI A/B/C | DPF+SCR | NOx |  | -0.02 | 0 | 5 | 85 | 0.001092 | 0.17305 | -1.6516 | 3.8543 | 0.0038406 | -0.03459 | 0.078367 | 0% | 0 | 70 | 0.9631
Heavy Duty Trucks | Diesel | Rigid 20 - 26 t | Euro VI A/B/C | DPF+SCR | NOx |  | -0.02 | 0.5 | 5 | 85 | -0.00016702 | 0.055294 | -0.83431 | 3.4608 | 0.0010047 | -0.015002 | 0.065708 | 0% | 0 | 70 | 0.57568
Heavy Duty Trucks | Diesel | Rigid 20 - 26 t | Euro VI A/B/C | DPF+SCR | NOx |  | -0.02 | 1 | 5 | 85 | -0.00021325 | 0.085146 | -1.1479 | 4.5783 | 0.002054 | -0.023659 | 0.093377 | 0% | 0 | 70 | 0.45083
Heavy Duty Trucks | Diesel | Rigid 20 - 26 t | Euro VI A/B/C | DPF+SCR | NOx |  | 0 | 0 | 5 | 85 | -0.001995 | 0.23447 | -1.7823 | 4.3854 | 0.0056539 | -0.04222 | 0.094275 | 0% | 0 | 70 | 0.19793
Heavy Duty Trucks | Diesel | Rigid 20 - 26 t | Euro VI A/B/C | DPF+SCR | NOx |  | 0 | 0.5 | 5 | 85 | -0.0010329 | 0.16148 | -1.3186 | 4.5133 | 0.0070494 | -0.04829 | 0.11565 | 0% | 0 | 70 | 0.15948
Heavy Duty Trucks | Diesel | Rigid 20 - 26 t | Euro VI A/B/C | DPF+SCR | NOx |  | 0 | 1 | 5 | 85 | -0.00078668 | 0.14652 | -1.3069 | 4.6344 | 0.0082374 | -0.054574 | 0.12523 | 0% | 0 | 70 | 0.14074
Heavy Duty Trucks | Diesel | Rigid 20 - 26 t | Euro VI A/B/C | DPF+SCR | NOx |  | 0.02 | 0 | 5 | 85 | -0.00039707 | 0.078138 | -0.48904 | 2.0658 | 0.0040159 | -0.023753 | 0.056903 | 0% | 0 | 70 | 0.16957
Heavy Duty Trucks | Diesel | Rigid 20 - 26 t | Euro VI A/B/C | DPF+SCR | NOx |  | 0.02 | 0.5 | 5 | 85 | 9.2782e-05 | 0.069087 | -0.62427 | 2.5594 | 0.0051221 | -0.030463 | 0.068881 | 0% | 0 | 70 | 0.20417
Heavy Duty Trucks | Diesel | Rigid 20 - 26 t | Euro VI A/B/C | DPF+SCR | NOx |  | 0.02 | 1 | 5 | 85 | -1.5939e-05 | 0.12778 | -1.2087 | 3.9373 | 0.0083395 | -0.050918 | 0.10623 | 0% | 0 | 70 | 0.20622
Heavy Duty Trucks | Diesel | Rigid 20 - 26 t | Euro VI A/B/C | DPF+SCR | NOx |  | 0.04 | 0 | 5 | 85 | 0.00021715 | 0.055097 | -0.40051 | 2.0286 | 0.0046411 | -0.026 | 0.05973 | 0% | 0 | 70 | 0.21683
Heavy Duty Trucks | Diesel | Rigid 20 - 26 t | Euro VI A/B/C | DPF+SCR | NOx |  | 0.04 | 0.5 | 5 | 85 | 0.00057157 | 0.10015 | -0.97601 | 3.4744 | 0.0075279 | -0.043636 | 0.093014 | 0% | 0 | 70 | 0.2619
Heavy Duty Trucks | Diesel | Rigid 20 - 26 t | Euro VI A/B/C | DPF+SCR | NOx |  | 0.04 | 1 | 5 | 75 | 0.0023303 | 0.11826 | -1.4233 | 6.2581 | 0.011312 | -0.047351 | 0.12232 | 0% | 0 | 70 | 0.35154
Heavy Duty Trucks | Diesel | Rigid 20 - 26 t | Euro VI A/B/C | DPF+SCR | NOx |  | 0.06 | 0 | 5 | 85 | 0.00074165 | 0.085399 | -0.72644 | 3.0503 | 0.0074792 | -0.041331 | 0.088635 | 0% | 0 | 70 | 0.26384
Heavy Duty Trucks | Diesel | Rigid 20 - 26 t | Euro VI A/B/C | DPF+SCR | NOx |  | 0.06 | 0.5 | 5 | 70 | 0.0016912 | 0.053562 | -0.68039 | 3.4155 | 0.0062566 | -0.02421 | 0.066218 | 0% | 0 | 70 | 0.39287
Heavy Duty Trucks | Diesel | Rigid 20 - 26 t | Euro VI A/B/C | DPF+SCR | NOx |  | 0.06 | 1 | 5 | 55 | 0.020114 | -0.26122 | 2.0577 | -4.4142 | 0.024108 | -0.10334 | 0.0895 | 0% | 0 | 55 | 0.71965
Heavy Duty Trucks | Diesel | Rigid 20 - 26 t | Euro VI A/B/C | DPF+SCR | VOC |  | -0.06 | 0 | 5 | 70 | -0.0044334 | 0.34248 | -1.5132 | 1.3508 | 0.38363 | -1.6796 | 1.2159 | 0% | 0 | 70 | 0.00042868
Heavy Duty Trucks | Diesel | Rigid 20 - 26 t | Euro VI A/B/C | DPF+SCR | VOC |  | -0.06 | 0.5 | 5 | 70 | -0.0033589 | 0.2559 | -1.2132 | 1.3025 | 0.31415 | -1.5294 | 1.5434 | 0% | 0 | 70 | 0.00018132
Heavy Duty Trucks | Diesel | Rigid 20 - 26 t | Euro VI A/B/C | DPF+SCR | VOC |  | -0.06 | 1 | 5 | 70 | -0.0035433 | 0.26906 | -1.2914 | 1.4219 | 0.34955 | -1.7355 | 1.8287 | 0% | 0 | 70 | 0.00012613
Heavy Duty Trucks | Diesel | Rigid 20 - 26 t | Euro VI A/B/C | DPF+SCR | VOC |  | -0.04 | 0 | 5 | 80 | -0.0030701 | 0.26163 | -0.76209 | -1.3335 | 0.22817 | -0.20319 | -3.3937 | 0% | 0 | 70 | 0.0022622
Heavy Duty Trucks | Diesel | Rigid 20 - 26 t | Euro VI A/B/C | DPF+SCR | VOC |  | -0.04 | 0.5 | 5 | 85 | -0.0036866 | 0.33505 | -1.7162 | 3.1496 | 0.35736 | -1.9671 | 4.1749 | 0% | 0 | 70 | 0.0022986
Heavy Duty Trucks | Diesel | Rigid 20 - 26 t | Euro VI A/B/C | DPF+SCR | VOC |  | -0.04 | 1 | 5 | 80 | -0.0056234 | 0.47787 | -1.8816 | 1.1759 | 0.49549 | -1.6623 | -5.0523e-08 | 0% | 0 | 70 | 0.0017441
Heavy Duty Trucks | Diesel | Rigid 20 - 26 t | Euro VI A/B/C | DPF+SCR | VOC |  | -0.02 | 0 | 5 | 85 | 9.8493e-05 | -0.01787 | 1.0304 | 1.2346 | -0.00859 | 0.85231 | 2.419 | 0% | 0 | 70 | 0.013997
Heavy Duty Trucks | Diesel | Rigid 20 - 26 t | Euro VI A/B/C | DPF+SCR | VOC |  | -0.02 | 0.5 | 5 | 85 | -0.0030814 | 0.48167 | -1.375 | 1.5255 | 0.43409 | -0.9081 | 0.93768 | 0% | 0 | 70 | 0.0083631
Heavy Duty Trucks | Diesel | Rigid 20 - 26 t | Euro VI A/B/C | DPF+SCR | VOC |  | -0.02 | 1 | 5 | 85 | -0.0022735 | 0.32163 | -1.0803 | 1.6816 | 0.29345 | -0.81927 | 1.5892 | 0% | 0 | 70 | 0.0074648
Heavy Duty Trucks | Diesel | Rigid 20 - 26 t | Euro VI A/B/C | DPF+SCR | VOC |  | 0 | 0 | 5 | 85 | 0.0015049 | 0.23869 | 2.0422 | -0.88401 | 0.19262 | 2.0009 | -5.5543e-07 | 0% | 0 | 70 | 0.024091
Heavy Duty Trucks | Diesel | Rigid 20 - 26 t | Euro VI A/B/C | DPF+SCR | VOC |  | 0 | 0.5 | 5 | 85 | 0.0052104 | 0.56483 | -1.9886 | 0.6721 | 0.54537 | -1.6641 | -1.7344e-10 | 0% | 0 | 70 | 0.024685
Heavy Duty Trucks | Diesel | Rigid 20 - 26 t | Euro VI A/B/C | DPF+SCR | VOC |  | 0 | 1 | 5 | 85 | 0.0011458 | 0.17158 | 1.5395 | -0.48866 | 0.13366 | 1.5953 | 3.8005e-07 | 0% | 0 | 70 | 0.02499
Heavy Duty Trucks | Diesel | Rigid 20 - 26 t | Euro VI A/B/C | DPF+SCR | VOC |  | 0.02 | 0 | 5 | 85 | -0.0018353 | -0.16593 | 2.2023 | -0.98858 | -0.15578 | 1.7702 | 9.5174e-12 | 0% | 0 | 70 | 0.028807
Heavy Duty Trucks | Diesel | Rigid 20 - 26 t | Euro VI A/B/C | DPF+SCR | VOC |  | 0.02 | 0.5 | 5 | 85 | -0.00027028 | 0.01016 | 2.7075 | -0.00019378 | -0.019855 | 2.2573 | 1.2006 | 0% | 0 | 70 | 0.033822
Heavy Duty Trucks | Diesel | Rigid 20 - 26 t | Euro VI A/B/C | DPF+SCR | VOC |  | 0.02 | 1 | 5 | 85 | 0.019279 | 0.94856 | -1.4632 | 0.15566 | 0.88284 | -1.1374 | 4.2331e-07 | 0% | 0 | 70 | 0.03754
Heavy Duty Trucks | Diesel | Rigid 20 - 26 t | Euro VI A/B/C | DPF+SCR | VOC |  | 0.04 | 0 | 5 | 85 | -0.00018697 | 0.0051235 | 2.5308 | -0.90742 | -0.017332 | 1.9741 | 0.47497 | 0% | 0 | 70 | 0.03648
Heavy Duty Trucks | Diesel | Rigid 20 - 26 t | Euro VI A/B/C | DPF+SCR | VOC |  | 0.04 | 0.5 | 5 | 85 | 0.014978 | 0.66115 | -2.6851 | 1.0728 | 0.59641 | -1.9807 | 1.062e-12 | 0% | 0 | 70 | 0.042031
Heavy Duty Trucks | Diesel | Rigid 20 - 26 t | Euro VI A/B/C | DPF+SCR | VOC |  | 0.04 | 1 | 5 | 75 | 0.0048344 | 0.18436 | -1.3975 | 0.66502 | 0.17297 | -1.0415 | 1.9349e-10 | 0% | 0 | 70 | 0.045449
Heavy Duty Trucks | Diesel | Rigid 20 - 26 t | Euro VI A/B/C | DPF+SCR | VOC |  | 0.06 | 0 | 5 | 85 | 0.0044679 | 0.22934 | 2.2275 | -1.2776 | 0.17025 | 1.7818 | -1.0476e-12 | 0% | 0 | 70 | 0.041874
Heavy Duty Trucks | Diesel | Rigid 20 - 26 t | Euro VI A/B/C | DPF+SCR | VOC |  | 0.06 | 0.5 | 5 | 70 | -0.00041233 | 0.050771 | 1.8481 | -0.81866 | -0.0064637 | 1.5613 | 1.0447e-10 | 0% | 0 | 70 | 0.043415
Heavy Duty Trucks | Diesel | Rigid 20 - 26 t | Euro VI A/B/C | DPF+SCR | VOC |  | 0.06 | 1 | 5 | 55 | -0.00041337 | 0.061437 | 1.7106 | -0.69711 | -0.0034792 | 1.4543 | 4.0713e-09 | 0% | 0 | 55 | 0.055087
Heavy Duty Trucks | Diesel | Rigid 20 - 26 t | Euro VI A/B/C | DPF+SCR | PM Exhaust | Urban Peak | -0.06 | 0 | 5 | 75 | -0.0023645 | 0.18888 | -0.8249 | 2.7805 | 0.0018416 | -0.013862 | 0.053287 | 99.95% | 0 | 70 | 4.8448e-05
Heavy Duty Trucks | Diesel | Rigid 20 - 26 t | Euro VI A/B/C | DPF+SCR | PM Exhaust | Urban Peak | -0.06 | 0.5 | 5 | 75 | -0.0026876 | 0.21765 | -0.97806 | 3.3488 | 0.0023117 | -0.018942 | 0.07212 | 99.95% | 0 | 70 | 5.2107e-05
Heavy Duty Trucks | Diesel | Rigid 20 - 26 t | Euro VI A/B/C | DPF+SCR | PM Exhaust | Urban Peak | -0.06 | 1 | 5 | 75 | -0.0038602 | 0.31541 | -1.537 | 4.6958 | 0.0033323 | -0.02823 | 0.10106 | 99.95% | 0 | 70 | 5.4154e-05
Heavy Duty Trucks | Diesel | Rigid 20 - 26 t | Euro VI A/B/C | DPF+SCR | PM Exhaust | Urban Peak | -0.04 | 0 | 5 | 85 | -0.0057023 | 0.55167 | -2.5227 | 4.9317 | 0.0036294 | -0.020272 | 0.05666 | 99.95% | 0 | 70 | 0.00023136
Heavy Duty Trucks | Diesel | Rigid 20 - 26 t | Euro VI A/B/C | DPF+SCR | PM Exhaust | Urban Peak | -0.04 | 0.5 | 5 | 85 | -0.0033025 | 0.31669 | -1.5029 | 2.8306 | 0.0020081 | -0.011839 | 0.032848 | 99.95% | 0 | 70 | 0.00023111
Heavy Duty Trucks | Diesel | Rigid 20 - 26 t | Euro VI A/B/C | DPF+SCR | PM Exhaust | Urban Peak | -0.04 | 1 | 5 | 85 | -0.0037829 | 0.36729 | -1.7153 | 3.1651 | 0.002232 | -0.013323 | 0.038055 | 99.95% | 0 | 70 | 0.00025322
Heavy Duty Trucks | Diesel | Rigid 20 - 26 t | Euro VI A/B/C | DPF+SCR | PM Exhaust | Urban Peak | -0.02 | 0 | 5 | 85 | 8.8775e-05 | 0.46206 | -2.0343 | 4.2765 | 0.0028356 | -0.01438 | 0.042074 | 99.95% | 0 | 70 | 0.0011009
Heavy Duty Trucks | Diesel | Rigid 20 - 26 t | Euro VI A/B/C | DPF+SCR | PM Exhaust | Urban Peak | -0.02 | 0.5 | 5 | 85 | -0.0026973 | 0.59467 | -2.4367 | 3.7511 | 0.0026383 | -0.0090392 | 0.022284 | 99.95% | 0 | 70 | 0.00097632
Heavy Duty Trucks | Diesel | Rigid 20 - 26 t | Euro VI A/B/C | DPF+SCR | PM Exhaust | Urban Peak | -0.02 | 1 | 5 | 85 | -0.0035342 | 0.69378 | -2.9217 | 4.2285 | 0.0026472 | -0.0083657 | 0.019873 | 99.95% | 0 | 70 | 0.0010572
Heavy Duty Trucks | Diesel | Rigid 20 - 26 t | Euro VI A/B/C | DPF+SCR | PM Exhaust | Urban Peak | 0 | 0 | 5 | 85 | 0.011501 | 0.14303 | 1.697 | 5.8757 | 0.0021659 | -0.011314 | 0.12467 | 99.95% | 0 | 70 | 0.0031658
Heavy Duty Trucks | Diesel | Rigid 20 - 26 t | Euro VI A/B/C | DPF+SCR | PM Exhaust | Urban Peak | 0 | 0.5 | 5 | 85 | 0.021431 | 0.5607 | -1.6815 | 6.8248 | 0.0037788 | -0.0184 | 0.084629 | 99.95% | 0 | 70 | 0.0038077
Heavy Duty Trucks | Diesel | Rigid 20 - 26 t | Euro VI A/B/C | DPF+SCR | PM Exhaust | Urban Peak | 0 | 1 | 5 | 85 | 0.043094 | 1.5077 | -5.409 | 10.5991 | 0.0068767 | -0.022125 | 0.08015 | 99.95% | 0 | 70 | 0.0044652
Heavy Duty Trucks | Diesel | Rigid 20 - 26 t | Euro VI A/B/C | DPF+SCR | PM Exhaust | Urban Peak | 0.02 | 0 | 5 | 85 | 0.01234 | -0.038781 | 7.1982 | 3.0904 | 0.00096782 | 0.0067177 | 0.16103 | 99.95% | 0 | 70 | 0.0055886
Heavy Duty Trucks | Diesel | Rigid 20 - 26 t | Euro VI A/B/C | DPF+SCR | PM Exhaust | Urban Peak | 0.02 | 0.5 | 5 | 85 | 0.070096 | -0.23695 | 8.3551 | 14.0402 | 0.0044972 | -0.031854 | 0.33024 | 99.95% | 0 | 70 | 0.0076967
Heavy Duty Trucks | Diesel | Rigid 20 - 26 t | Euro VI A/B/C | DPF+SCR | PM Exhaust | Urban Peak | 0.02 | 1 | 5 | 85 | 0.11977 | -0.22111 | 6.3486 | 15.4625 | 0.0061419 | -0.044458 | 0.31193 | 99.95% | 0 | 70 | 0.0097836
Heavy Duty Trucks | Diesel | Rigid 20 - 26 t | Euro VI A/B/C | DPF+SCR | PM Exhaust | Urban Peak | 0.04 | 0 | 5 | 85 | 0.016411 | 0.02671 | 12.3163 | 1.774 | 0.00075689 | 0.019415 | 0.2073 | 99.95% | 0 | 70 | 0.0082882
Heavy Duty Trucks | Diesel | Rigid 20 - 26 t | Euro VI A/B/C | DPF+SCR | PM Exhaust | Urban Peak | 0.04 | 0.5 | 5 | 85 | 0.090157 | -0.48503 | 18.9277 | 10.4639 | 0.0034509 | -0.011691 | 0.4009 | 99.95% | 0 | 70 | 0.01196
Heavy Duty Trucks | Diesel | Rigid 20 - 26 t | Euro VI A/B/C | DPF+SCR | PM Exhaust | Urban Peak | 0.04 | 1 | 5 | 75 | 0.051478 | -0.15959 | 1.9009 | 3.2142 | 0.0016388 | -0.010355 | 0.064478 | 99.95% | 0 | 70 | 0.015235
Heavy Duty Trucks | Diesel | Rigid 20 - 26 t | Euro VI A/B/C | DPF+SCR | PM Exhaust | Urban Peak | 0.06 | 0 | 5 | 85 | 0.0204 | 0.20703 | 14.1285 | 0.52275 | 0.00069553 | 0.025133 | 0.20321 | 99.95% | 0 | 70 | 0.011063
Heavy Duty Trucks | Diesel | Rigid 20 - 26 t | Euro VI A/B/C | DPF+SCR | PM Exhaust | Urban Peak | 0.06 | 0.5 | 5 | 70 | 0.0667 | -0.29644 | 3.6255 | 4.2095 | 0.0020032 | -0.0127 | 0.096201 | 99.95% | 0 | 70 | 0.015862
Heavy Duty Trucks | Diesel | Rigid 20 - 26 t | Euro VI A/B/C | DPF+SCR | PM Exhaust | Urban Peak | 0.06 | 1 | 5 | 55 | 0.074206 | -0.11629 | 0.38821 | 2.2471 | 0.0017442 | -0.008265 | 0.029252 | 99.95% | 0 | 55 | 0.020813
Heavy Duty Trucks | Diesel | Rigid 20 - 26 t | Euro VI A/B/C | DPF+SCR | PM Exhaust | Urban Off Peak | -0.06 | 0 | 5 | 75 | -0.0023645 | 0.18888 | -0.8249 | 2.7805 | 0.0018416 | -0.013862 | 0.053287 | 99.95% | 0 | 70 | 4.8448e-05
Heavy Duty Trucks | Diesel | Rigid 20 - 26 t | Euro VI A/B/C | DPF+SCR | PM Exhaust | Urban Off Peak | -0.06 | 0.5 | 5 | 75 | -0.0026876 | 0.21765 | -0.97806 | 3.3488 | 0.0023117 | -0.018942 | 0.07212 | 99.95% | 0 | 70 | 5.2107e-05
Heavy Duty Trucks | Diesel | Rigid 20 - 26 t | Euro VI A/B/C | DPF+SCR | PM Exhaust | Urban Off Peak | -0.06 | 1 | 5 | 75 | -0.0038602 | 0.31541 | -1.537 | 4.6958 | 0.0033323 | -0.02823 | 0.10106 | 99.95% | 0 | 70 | 5.4154e-05
Heavy Duty Trucks | Diesel | Rigid 20 - 26 t | Euro VI A/B/C | DPF+SCR | PM Exhaust | Urban Off Peak | -0.04 | 0 | 5 | 85 | -0.0057023 | 0.55167 | -2.5227 | 4.9317 | 0.0036294 | -0.020272 | 0.05666 | 99.95% | 0 | 70 | 0.00023136
Heavy Duty Trucks | Diesel | Rigid 20 - 26 t | Euro VI A/B/C | DPF+SCR | PM Exhaust | Urban Off Peak | -0.04 | 0.5 | 5 | 85 | -0.0033025 | 0.31669 | -1.5029 | 2.8306 | 0.0020081 | -0.011839 | 0.032848 | 99.95% | 0 | 70 | 0.00023111
Heavy Duty Trucks | Diesel | Rigid 20 - 26 t | Euro VI A/B/C | DPF+SCR | PM Exhaust | Urban Off Peak | -0.04 | 1 | 5 | 85 | -0.0037829 | 0.36729 | -1.7153 | 3.1651 | 0.002232 | -0.013323 | 0.038055 | 99.95% | 0 | 70 | 0.00025322
Heavy Duty Trucks | Diesel | Rigid 20 - 26 t | Euro VI A/B/C | DPF+SCR | PM Exhaust | Urban Off Peak | -0.02 | 0 | 5 | 85 | 8.8775e-05 | 0.46206 | -2.0343 | 4.2765 | 0.0028356 | -0.01438 | 0.042074 | 99.95% | 0 | 70 | 0.0011009
Heavy Duty Trucks | Diesel | Rigid 20 - 26 t | Euro VI A/B/C | DPF+SCR | PM Exhaust | Urban Off Peak | -0.02 | 0.5 | 5 | 85 | -0.0026973 | 0.59467 | -2.4367 | 3.7511 | 0.0026383 | -0.0090392 | 0.022284 | 99.95% | 0 | 70 | 0.00097632
Heavy Duty Trucks | Diesel | Rigid 20 - 26 t | Euro VI A/B/C | DPF+SCR | PM Exhaust | Urban Off Peak | -0.02 | 1 | 5 | 85 | -0.0035342 | 0.69378 | -2.9217 | 4.2285 | 0.0026472 | -0.0083657 | 0.019873 | 99.95% | 0 | 70 | 0.0010572
Heavy Duty Trucks | Diesel | Rigid 20 - 26 t | Euro VI A/B/C | DPF+SCR | PM Exhaust | Urban Off Peak | 0 | 0 | 5 | 85 | 0.011501 | 0.14303 | 1.697 | 5.8757 | 0.0021659 | -0.011314 | 0.12467 | 99.95% | 0 | 70 | 0.0031658
Heavy Duty Trucks | Diesel | Rigid 20 - 26 t | Euro VI A/B/C | DPF+SCR | PM Exhaust | Urban Off Peak | 0 | 0.5 | 5 | 85 | 0.021431 | 0.5607 | -1.6815 | 6.8248 | 0.0037788 | -0.0184 | 0.084629 | 99.95% | 0 | 70 | 0.0038077
Heavy Duty Trucks | Diesel | Rigid 20 - 26 t | Euro VI A/B/C | DPF+SCR | PM Exhaust | Urban Off Peak | 0 | 1 | 5 | 85 | 0.043094 | 1.5077 | -5.409 | 10.5991 | 0.0068767 | -0.022125 | 0.08015 | 99.95% | 0 | 70 | 0.0044652
Heavy Duty Trucks | Diesel | Rigid 20 - 26 t | Euro VI A/B/C | DPF+SCR | PM Exhaust | Urban Off Peak | 0.02 | 0 | 5 | 85 | 0.01234 | -0.038781 | 7.1982 | 3.0904 | 0.00096782 | 0.0067177 | 0.16103 | 99.95% | 0 | 70 | 0.0055886
Heavy Duty Trucks | Diesel | Rigid 20 - 26 t | Euro VI A/B/C | DPF+SCR | PM Exhaust | Urban Off Peak | 0.02 | 0.5 | 5 | 85 | 0.070096 | -0.23695 | 8.3551 | 14.0402 | 0.0044972 | -0.031854 | 0.33024 | 99.95% | 0 | 70 | 0.0076967
Heavy Duty Trucks | Diesel | Rigid 20 - 26 t | Euro VI A/B/C | DPF+SCR | PM Exhaust | Urban Off Peak | 0.02 | 1 | 5 | 85 | 0.11977 | -0.22111 | 6.3486 | 15.4625 | 0.0061419 | -0.044458 | 0.31193 | 99.95% | 0 | 70 | 0.0097836
Heavy Duty Trucks | Diesel | Rigid 20 - 26 t | Euro VI A/B/C | DPF+SCR | PM Exhaust | Urban Off Peak | 0.04 | 0 | 5 | 85 | 0.016411 | 0.02671 | 12.3163 | 1.774 | 0.00075689 | 0.019415 | 0.2073 | 99.95% | 0 | 70 | 0.0082882
Heavy Duty Trucks | Diesel | Rigid 20 - 26 t | Euro VI A/B/C | DPF+SCR | PM Exhaust | Urban Off Peak | 0.04 | 0.5 | 5 | 85 | 0.090157 | -0.48503 | 18.9277 | 10.4639 | 0.0034509 | -0.011691 | 0.4009 | 99.95% | 0 | 70 | 0.01196
Heavy Duty Trucks | Diesel | Rigid 20 - 26 t | Euro VI A/B/C | DPF+SCR | PM Exhaust | Urban Off Peak | 0.04 | 1 | 5 | 75 | 0.051478 | -0.15959 | 1.9009 | 3.2142 | 0.0016388 | -0.010355 | 0.064478 | 99.95% | 0 | 70 | 0.015235
Heavy Duty Trucks | Diesel | Rigid 20 - 26 t | Euro VI A/B/C | DPF+SCR | PM Exhaust | Urban Off Peak | 0.06 | 0 | 5 | 85 | 0.0204 | 0.20703 | 14.1285 | 0.52275 | 0.00069553 | 0.025133 | 0.20321 | 99.95% | 0 | 70 | 0.011063
Heavy Duty Trucks | Diesel | Rigid 20 - 26 t | Euro VI A/B/C | DPF+SCR | PM Exhaust | Urban Off Peak | 0.06 | 0.5 | 5 | 70 | 0.0667 | -0.29644 | 3.6255 | 4.2095 | 0.0020032 | -0.0127 | 0.096201 | 99.95% | 0 | 70 | 0.015862
Heavy Duty Trucks | Diesel | Rigid 20 - 26 t | Euro VI A/B/C | DPF+SCR | PM Exhaust | Urban Off Peak | 0.06 | 1 | 5 | 55 | 0.074206 | -0.11629 | 0.38821 | 2.2471 | 0.0017442 | -0.008265 | 0.029252 | 99.95% | 0 | 55 | 0.020813
Heavy Duty Trucks | Diesel | Rigid 20 - 26 t | Euro VI A/B/C | DPF+SCR | PM Exhaust | Rural | -0.06 | 0 | 5 | 75 | -0.0023645 | 0.18888 | -0.8249 | 2.7805 | 0.0018416 | -0.013862 | 0.053287 | 99.97% | 0 | 70 | 2.9069e-05
Heavy Duty Trucks | Diesel | Rigid 20 - 26 t | Euro VI A/B/C | DPF+SCR | PM Exhaust | Rural | -0.06 | 0.5 | 5 | 75 | -0.0026876 | 0.21765 | -0.97806 | 3.3488 | 0.0023117 | -0.018942 | 0.07212 | 99.97% | 0 | 70 | 3.1264e-05
Heavy Duty Trucks | Diesel | Rigid 20 - 26 t | Euro VI A/B/C | DPF+SCR | PM Exhaust | Rural | -0.06 | 1 | 5 | 75 | -0.0038602 | 0.31541 | -1.537 | 4.6958 | 0.0033323 | -0.02823 | 0.10106 | 99.97% | 0 | 70 | 3.2492e-05
Heavy Duty Trucks | Diesel | Rigid 20 - 26 t | Euro VI A/B/C | DPF+SCR | PM Exhaust | Rural | -0.04 | 0 | 5 | 85 | -0.0057023 | 0.55167 | -2.5227 | 4.9317 | 0.0036294 | -0.020272 | 0.05666 | 99.97% | 0 | 70 | 0.00013882
Heavy Duty Trucks | Diesel | Rigid 20 - 26 t | Euro VI A/B/C | DPF+SCR | PM Exhaust | Rural | -0.04 | 0.5 | 5 | 85 | -0.0033025 | 0.31669 | -1.5029 | 2.8306 | 0.0020081 | -0.011839 | 0.032848 | 99.97% | 0 | 70 | 0.00013867
Heavy Duty Trucks | Diesel | Rigid 20 - 26 t | Euro VI A/B/C | DPF+SCR | PM Exhaust | Rural | -0.04 | 1 | 5 | 85 | -0.0037829 | 0.36729 | -1.7153 | 3.1651 | 0.002232 | -0.013323 | 0.038055 | 99.97% | 0 | 70 | 0.00015193
Heavy Duty Trucks | Diesel | Rigid 20 - 26 t | Euro VI A/B/C | DPF+SCR | PM Exhaust | Rural | -0.02 | 0 | 5 | 85 | 8.8775e-05 | 0.46206 | -2.0343 | 4.2765 | 0.0028356 | -0.01438 | 0.042074 | 99.97% | 0 | 70 | 0.00066052
Heavy Duty Trucks | Diesel | Rigid 20 - 26 t | Euro VI A/B/C | DPF+SCR | PM Exhaust | Rural | -0.02 | 0.5 | 5 | 85 | -0.0026973 | 0.59467 | -2.4367 | 3.7511 | 0.0026383 | -0.0090392 | 0.022284 | 99.97% | 0 | 70 | 0.00058579
Heavy Duty Trucks | Diesel | Rigid 20 - 26 t | Euro VI A/B/C | DPF+SCR | PM Exhaust | Rural | -0.02 | 1 | 5 | 85 | -0.0035342 | 0.69378 | -2.9217 | 4.2285 | 0.0026472 | -0.0083657 | 0.019873 | 99.97% | 0 | 70 | 0.00063433
Heavy Duty Trucks | Diesel | Rigid 20 - 26 t | Euro VI A/B/C | DPF+SCR | PM Exhaust | Rural | 0 | 0 | 5 | 85 | 0.011501 | 0.14303 | 1.697 | 5.8757 | 0.0021659 | -0.011314 | 0.12467 | 99.97% | 0 | 70 | 0.0018995
Heavy Duty Trucks | Diesel | Rigid 20 - 26 t | Euro VI A/B/C | DPF+SCR | PM Exhaust | Rural | 0 | 0.5 | 5 | 85 | 0.021431 | 0.5607 | -1.6815 | 6.8248 | 0.0037788 | -0.0184 | 0.084629 | 99.97% | 0 | 70 | 0.0022846
Heavy Duty Trucks | Diesel | Rigid 20 - 26 t | Euro VI A/B/C | DPF+SCR | PM Exhaust | Rural | 0 | 1 | 5 | 85 | 0.043094 | 1.5077 | -5.409 | 10.5991 | 0.0068767 | -0.022125 | 0.08015 | 99.97% | 0 | 70 | 0.0026791
Heavy Duty Trucks | Diesel | Rigid 20 - 26 t | Euro VI A/B/C | DPF+SCR | PM Exhaust | Rural | 0.02 | 0 | 5 | 85 | 0.01234 | -0.038781 | 7.1982 | 3.0904 | 0.00096782 | 0.0067177 | 0.16103 | 99.97% | 0 | 70 | 0.0033532
Heavy Duty Trucks | Diesel | Rigid 20 - 26 t | Euro VI A/B/C | DPF+SCR | PM Exhaust | Rural | 0.02 | 0.5 | 5 | 85 | 0.070096 | -0.23695 | 8.3551 | 14.0402 | 0.0044972 | -0.031854 | 0.33024 | 99.97% | 0 | 70 | 0.004618
Heavy Duty Trucks | Diesel | Rigid 20 - 26 t | Euro VI A/B/C | DPF+SCR | PM Exhaust | Rural | 0.02 | 1 | 5 | 85 | 0.11977 | -0.22111 | 6.3486 | 15.4625 | 0.0061419 | -0.044458 | 0.31193 | 99.97% | 0 | 70 | 0.0058701
Heavy Duty Trucks | Diesel | Rigid 20 - 26 t | Euro VI A/B/C | DPF+SCR | PM Exhaust | Rural | 0.04 | 0 | 5 | 85 | 0.016411 | 0.02671 | 12.3163 | 1.774 | 0.00075689 | 0.019415 | 0.2073 | 99.97% | 0 | 70 | 0.0049729
Heavy Duty Trucks | Diesel | Rigid 20 - 26 t | Euro VI A/B/C | DPF+SCR | PM Exhaust | Rural | 0.04 | 0.5 | 5 | 85 | 0.090157 | -0.48503 | 18.9277 | 10.4639 | 0.0034509 | -0.011691 | 0.4009 | 99.97% | 0 | 70 | 0.0071759
Heavy Duty Trucks | Diesel | Rigid 20 - 26 t | Euro VI A/B/C | DPF+SCR | PM Exhaust | Rural | 0.04 | 1 | 5 | 75 | 0.051478 | -0.15959 | 1.9009 | 3.2142 | 0.0016388 | -0.010355 | 0.064478 | 99.97% | 0 | 70 | 0.0091412
Heavy Duty Trucks | Diesel | Rigid 20 - 26 t | Euro VI A/B/C | DPF+SCR | PM Exhaust | Rural | 0.06 | 0 | 5 | 85 | 0.0204 | 0.20703 | 14.1285 | 0.52275 | 0.00069553 | 0.025133 | 0.20321 | 99.97% | 0 | 70 | 0.0066375
Heavy Duty Trucks | Diesel | Rigid 20 - 26 t | Euro VI A/B/C | DPF+SCR | PM Exhaust | Rural | 0.06 | 0.5 | 5 | 70 | 0.0667 | -0.29644 | 3.6255 | 4.2095 | 0.0020032 | -0.0127 | 0.096201 | 99.97% | 0 | 70 | 0.0095175
Heavy Duty Trucks | Diesel | Rigid 20 - 26 t | Euro VI A/B/C | DPF+SCR | PM Exhaust | Rural | 0.06 | 1 | 5 | 55 | 0.074206 | -0.11629 | 0.38821 | 2.2471 | 0.0017442 | -0.008265 | 0.029252 | 99.97% | 0 | 55 | 0.012488
Heavy Duty Trucks | Diesel | Rigid 20 - 26 t | Euro VI A/B/C | DPF+SCR | PM Exhaust | Highway | -0.06 | 0 | 5 | 75 | -0.0023645 | 0.18888 | -0.8249 | 2.7805 | 0.0018416 | -0.013862 | 0.053287 | 99.97% | 0 | 70 | 2.9069e-05
Heavy Duty Trucks | Diesel | Rigid 20 - 26 t | Euro VI A/B/C | DPF+SCR | PM Exhaust | Highway | -0.06 | 0.5 | 5 | 75 | -0.0026876 | 0.21765 | -0.97806 | 3.3488 | 0.0023117 | -0.018942 | 0.07212 | 99.97% | 0 | 70 | 3.1264e-05
Heavy Duty Trucks | Diesel | Rigid 20 - 26 t | Euro VI A/B/C | DPF+SCR | PM Exhaust | Highway | -0.06 | 1 | 5 | 75 | -0.0038602 | 0.31541 | -1.537 | 4.6958 | 0.0033323 | -0.02823 | 0.10106 | 99.97% | 0 | 70 | 3.2492e-05
Heavy Duty Trucks | Diesel | Rigid 20 - 26 t | Euro VI A/B/C | DPF+SCR | PM Exhaust | Highway | -0.04 | 0 | 5 | 85 | -0.0057023 | 0.55167 | -2.5227 | 4.9317 | 0.0036294 | -0.020272 | 0.05666 | 99.97% | 0 | 70 | 0.00013882
Heavy Duty Trucks | Diesel | Rigid 20 - 26 t | Euro VI A/B/C | DPF+SCR | PM Exhaust | Highway | -0.04 | 0.5 | 5 | 85 | -0.0033025 | 0.31669 | -1.5029 | 2.8306 | 0.0020081 | -0.011839 | 0.032848 | 99.97% | 0 | 70 | 0.00013867
Heavy Duty Trucks | Diesel | Rigid 20 - 26 t | Euro VI A/B/C | DPF+SCR | PM Exhaust | Highway | -0.04 | 1 | 5 | 85 | -0.0037829 | 0.36729 | -1.7153 | 3.1651 | 0.002232 | -0.013323 | 0.038055 | 99.97% | 0 | 70 | 0.00015193
Heavy Duty Trucks | Diesel | Rigid 20 - 26 t | Euro VI A/B/C | DPF+SCR | PM Exhaust | Highway | -0.02 | 0 | 5 | 85 | 8.8775e-05 | 0.46206 | -2.0343 | 4.2765 | 0.0028356 | -0.01438 | 0.042074 | 99.97% | 0 | 70 | 0.00066052
Heavy Duty Trucks | Diesel | Rigid 20 - 26 t | Euro VI A/B/C | DPF+SCR | PM Exhaust | Highway | -0.02 | 0.5 | 5 | 85 | -0.0026973 | 0.59467 | -2.4367 | 3.7511 | 0.0026383 | -0.0090392 | 0.022284 | 99.97% | 0 | 70 | 0.00058579
Heavy Duty Trucks | Diesel | Rigid 20 - 26 t | Euro VI A/B/C | DPF+SCR | PM Exhaust | Highway | -0.02 | 1 | 5 | 85 | -0.0035342 | 0.69378 | -2.9217 | 4.2285 | 0.0026472 | -0.0083657 | 0.019873 | 99.97% | 0 | 70 | 0.00063433
Heavy Duty Trucks | Diesel | Rigid 20 - 26 t | Euro VI A/B/C | DPF+SCR | PM Exhaust | Highway | 0 | 0 | 5 | 85 | 0.011501 | 0.14303 | 1.697 | 5.8757 | 0.0021659 | -0.011314 | 0.12467 | 99.97% | 0 | 70 | 0.0018995
Heavy Duty Trucks | Diesel | Rigid 20 - 26 t | Euro VI A/B/C | DPF+SCR | PM Exhaust | Highway | 0 | 0.5 | 5 | 85 | 0.021431 | 0.5607 | -1.6815 | 6.8248 | 0.0037788 | -0.0184 | 0.084629 | 99.97% | 0 | 70 | 0.0022846
Heavy Duty Trucks | Diesel | Rigid 20 - 26 t | Euro VI A/B/C | DPF+SCR | PM Exhaust | Highway | 0 | 1 | 5 | 85 | 0.043094 | 1.5077 | -5.409 | 10.5991 | 0.0068767 | -0.022125 | 0.08015 | 99.97% | 0 | 70 | 0.0026791
Heavy Duty Trucks | Diesel | Rigid 20 - 26 t | Euro VI A/B/C | DPF+SCR | PM Exhaust | Highway | 0.02 | 0 | 5 | 85 | 0.01234 | -0.038781 | 7.1982 | 3.0904 | 0.00096782 | 0.0067177 | 0.16103 | 99.97% | 0 | 70 | 0.0033532
Heavy Duty Trucks | Diesel | Rigid 20 - 26 t | Euro VI A/B/C | DPF+SCR | PM Exhaust | Highway | 0.02 | 0.5 | 5 | 85 | 0.070096 | -0.23695 | 8.3551 | 14.0402 | 0.0044972 | -0.031854 | 0.33024 | 99.97% | 0 | 70 | 0.004618
Heavy Duty Trucks | Diesel | Rigid 20 - 26 t | Euro VI A/B/C | DPF+SCR | PM Exhaust | Highway | 0.02 | 1 | 5 | 85 | 0.11977 | -0.22111 | 6.3486 | 15.4625 | 0.0061419 | -0.044458 | 0.31193 | 99.97% | 0 | 70 | 0.0058701
Heavy Duty Trucks | Diesel | Rigid 20 - 26 t | Euro VI A/B/C | DPF+SCR | PM Exhaust | Highway | 0.04 | 0 | 5 | 85 | 0.016411 | 0.02671 | 12.3163 | 1.774 | 0.00075689 | 0.019415 | 0.2073 | 99.97% | 0 | 70 | 0.0049729
Heavy Duty Trucks | Diesel | Rigid 20 - 26 t | Euro VI A/B/C | DPF+SCR | PM Exhaust | Highway | 0.04 | 0.5 | 5 | 85 | 0.090157 | -0.48503 | 18.9277 | 10.4639 | 0.0034509 | -0.011691 | 0.4009 | 99.97% | 0 | 70 | 0.0071759
Heavy Duty Trucks | Diesel | Rigid 20 - 26 t | Euro VI A/B/C | DPF+SCR | PM Exhaust | Highway | 0.04 | 1 | 5 | 75 | 0.051478 | -0.15959 | 1.9009 | 3.2142 | 0.0016388 | -0.010355 | 0.064478 | 99.97% | 0 | 70 | 0.0091412
Heavy Duty Trucks | Diesel | Rigid 20 - 26 t | Euro VI A/B/C | DPF+SCR | PM Exhaust | Highway | 0.06 | 0 | 5 | 85 | 0.0204 | 0.20703 | 14.1285 | 0.52275 | 0.00069553 | 0.025133 | 0.20321 | 99.97% | 0 | 70 | 0.0066375
Heavy Duty Trucks | Diesel | Rigid 20 - 26 t | Euro VI A/B/C | DPF+SCR | PM Exhaust | Highway | 0.06 | 0.5 | 5 | 70 | 0.0667 | -0.29644 | 3.6255 | 4.2095 | 0.0020032 | -0.0127 | 0.096201 | 99.97% | 0 | 70 | 0.0095175
Heavy Duty Trucks | Diesel | Rigid 20 - 26 t | Euro VI A/B/C | DPF+SCR | PM Exhaust | Highway | 0.06 | 1 | 5 | 55 | 0.074206 | -0.11629 | 0.38821 | 2.2471 | 0.0017442 | -0.008265 | 0.029252 | 99.97% | 0 | 55 | 0.012488
Heavy Duty Trucks | Diesel | Rigid 20 - 26 t | Euro VI A/B/C | DPF+SCR | EC |  | -0.06 | 0 | 5 | 75 | -0.0023645 | 0.18888 | -0.8249 | 2.7805 | 0.0018416 | -0.013862 | 0.053287 | 0% | 0 | 70 | 0.10486
Heavy Duty Trucks | Diesel | Rigid 20 - 26 t | Euro VI A/B/C | DPF+SCR | EC |  | -0.06 | 0.5 | 5 | 75 | -0.0026876 | 0.21765 | -0.97806 | 3.3488 | 0.0023117 | -0.018942 | 0.07212 | 0% | 0 | 70 | 0.11278
Heavy Duty Trucks | Diesel | Rigid 20 - 26 t | Euro VI A/B/C | DPF+SCR | EC |  | -0.06 | 1 | 5 | 75 | -0.0038602 | 0.31541 | -1.537 | 4.6958 | 0.0033323 | -0.02823 | 0.10106 | 0% | 0 | 70 | 0.11721
Heavy Duty Trucks | Diesel | Rigid 20 - 26 t | Euro VI A/B/C | DPF+SCR | EC |  | -0.04 | 0 | 5 | 85 | -0.0057023 | 0.55167 | -2.5227 | 4.9317 | 0.0036294 | -0.020272 | 0.05666 | 0% | 0 | 70 | 0.50074
Heavy Duty Trucks | Diesel | Rigid 20 - 26 t | Euro VI A/B/C | DPF+SCR | EC |  | -0.04 | 0.5 | 5 | 85 | -0.0033025 | 0.31669 | -1.5029 | 2.8306 | 0.0020081 | -0.011839 | 0.032848 | 0% | 0 | 70 | 0.5002
Heavy Duty Trucks | Diesel | Rigid 20 - 26 t | Euro VI A/B/C | DPF+SCR | EC |  | -0.04 | 1 | 5 | 85 | -0.0037829 | 0.36729 | -1.7153 | 3.1651 | 0.002232 | -0.013323 | 0.038055 | 0% | 0 | 70 | 0.54805
Heavy Duty Trucks | Diesel | Rigid 20 - 26 t | Euro VI A/B/C | DPF+SCR | EC |  | -0.02 | 0 | 5 | 85 | 8.8775e-05 | 0.46206 | -2.0343 | 4.2765 | 0.0028356 | -0.01438 | 0.042074 | 0% | 0 | 70 | 2.3826
Heavy Duty Trucks | Diesel | Rigid 20 - 26 t | Euro VI A/B/C | DPF+SCR | EC |  | -0.02 | 0.5 | 5 | 85 | -0.0026973 | 0.59467 | -2.4367 | 3.7511 | 0.0026383 | -0.0090392 | 0.022284 | 0% | 0 | 70 | 2.113
Heavy Duty Trucks | Diesel | Rigid 20 - 26 t | Euro VI A/B/C | DPF+SCR | EC |  | -0.02 | 1 | 5 | 85 | -0.0035342 | 0.69378 | -2.9217 | 4.2285 | 0.0026472 | -0.0083657 | 0.019873 | 0% | 0 | 70 | 2.2881
Heavy Duty Trucks | Diesel | Rigid 20 - 26 t | Euro VI A/B/C | DPF+SCR | EC |  | 0 | 0 | 5 | 85 | 0.011501 | 0.14303 | 1.697 | 5.8757 | 0.0021659 | -0.011314 | 0.12467 | 0% | 0 | 70 | 6.8518
Heavy Duty Trucks | Diesel | Rigid 20 - 26 t | Euro VI A/B/C | DPF+SCR | EC |  | 0 | 0.5 | 5 | 85 | 0.021431 | 0.5607 | -1.6815 | 6.8248 | 0.0037788 | -0.0184 | 0.084629 | 0% | 0 | 70 | 8.2411
Heavy Duty Trucks | Diesel | Rigid 20 - 26 t | Euro VI A/B/C | DPF+SCR | EC |  | 0 | 1 | 5 | 85 | 0.043094 | 1.5077 | -5.409 | 10.5991 | 0.0068767 | -0.022125 | 0.08015 | 0% | 0 | 70 | 9.664
Heavy Duty Trucks | Diesel | Rigid 20 - 26 t | Euro VI A/B/C | DPF+SCR | EC |  | 0.02 | 0 | 5 | 85 | 0.01234 | -0.038781 | 7.1982 | 3.0904 | 0.00096782 | 0.0067177 | 0.16103 | 0% | 0 | 70 | 12.0954
Heavy Duty Trucks | Diesel | Rigid 20 - 26 t | Euro VI A/B/C | DPF+SCR | EC |  | 0.02 | 0.5 | 5 | 85 | 0.070096 | -0.23695 | 8.3551 | 14.0402 | 0.0044972 | -0.031854 | 0.33024 | 0% | 0 | 70 | 16.6581
Heavy Duty Trucks | Diesel | Rigid 20 - 26 t | Euro VI A/B/C | DPF+SCR | EC |  | 0.02 | 1 | 5 | 85 | 0.11977 | -0.22111 | 6.3486 | 15.4625 | 0.0061419 | -0.044458 | 0.31193 | 0% | 0 | 70 | 21.1746
Heavy Duty Trucks | Diesel | Rigid 20 - 26 t | Euro VI A/B/C | DPF+SCR | EC |  | 0.04 | 0 | 5 | 85 | 0.016411 | 0.02671 | 12.3163 | 1.774 | 0.00075689 | 0.019415 | 0.2073 | 0% | 0 | 70 | 17.9381
Heavy Duty Trucks | Diesel | Rigid 20 - 26 t | Euro VI A/B/C | DPF+SCR | EC |  | 0.04 | 0.5 | 5 | 85 | 0.090157 | -0.48503 | 18.9277 | 10.4639 | 0.0034509 | -0.011691 | 0.4009 | 0% | 0 | 70 | 25.8847
Heavy Duty Trucks | Diesel | Rigid 20 - 26 t | Euro VI A/B/C | DPF+SCR | EC |  | 0.04 | 1 | 5 | 75 | 0.051478 | -0.15959 | 1.9009 | 3.2142 | 0.0016388 | -0.010355 | 0.064478 | 0% | 0 | 70 | 32.974
Heavy Duty Trucks | Diesel | Rigid 20 - 26 t | Euro VI A/B/C | DPF+SCR | EC |  | 0.06 | 0 | 5 | 85 | 0.0204 | 0.20703 | 14.1285 | 0.52275 | 0.00069553 | 0.025133 | 0.20321 | 0% | 0 | 70 | 23.9426
Heavy Duty Trucks | Diesel | Rigid 20 - 26 t | Euro VI A/B/C | DPF+SCR | EC |  | 0.06 | 0.5 | 5 | 70 | 0.0667 | -0.29644 | 3.6255 | 4.2095 | 0.0020032 | -0.0127 | 0.096201 | 0% | 0 | 70 | 34.3313
Heavy Duty Trucks | Diesel | Rigid 20 - 26 t | Euro VI A/B/C | DPF+SCR | EC |  | 0.06 | 1 | 5 | 55 | 0.074206 | -0.11629 | 0.38821 | 2.2471 | 0.0017442 | -0.008265 | 0.029252 | 0% | 0 | 55 | 45.046
Heavy Duty Trucks | Diesel | Rigid 20 - 26 t | Euro VI A/B/C | DPF+SCR | CH4 | Urban Peak |  |  | 10 | 130 | 0 | 0 | 175 | 0 | 0 | 0 | 1000 | 97% | 0 | 70 | 0.00525
Heavy Duty Trucks | Diesel | Rigid 20 - 26 t | Euro VI A/B/C | DPF+SCR | CH4 | Urban Off Peak |  |  | 10 | 130 | 0 | 0 | 175 | 0 | 0 | 0 | 1000 | 97% | 0 | 70 | 0.00525
Heavy Duty Trucks | Diesel | Rigid 20 - 26 t | Euro VI A/B/C | DPF+SCR | CH4 | Rural |  |  | 10 | 130 | 0 | 0 | 80 | 0 | 0 | 0 | 1000 | 93% | 0 | 70 | 0.0056
Heavy Duty Trucks | Diesel | Rigid 20 - 26 t | Euro VI A/B/C | DPF+SCR | CH4 | Highway |  |  | 10 | 130 | 0 | 0 | 70 | 0 | 0 | 0 | 1000 | 94% | 0 | 70 | 0.0042
Heavy Duty Trucks | Diesel | Rigid 20 - 26 t | Euro VI A/B/C | DPF+SCR | NH3 | Urban Peak |  |  | 10 | 130 | 0 | 0 | 0.009 | 0 | 0 | 0 | 1 | 0% | 0 | 70 | 0.009
Heavy Duty Trucks | Diesel | Rigid 20 - 26 t | Euro VI A/B/C | DPF+SCR | NH3 | Urban Off Peak |  |  | 10 | 130 | 0 | 0 | 0.009 | 0 | 0 | 0 | 1 | 0% | 0 | 70 | 0.009
Heavy Duty Trucks | Diesel | Rigid 20 - 26 t | Euro VI A/B/C | DPF+SCR | NH3 | Rural |  |  | 10 | 130 | 0 | 0 | 0.009 | 0 | 0 | 0 | 1 | 0% | 0 | 70 | 0.009
Heavy Duty Trucks | Diesel | Rigid 20 - 26 t | Euro VI A/B/C | DPF+SCR | NH3 | Highway |  |  | 10 | 130 | 0 | 0 | 0.009 | 0 | 0 | 0 | 1 | 0% | 0 | 70 | 0.009
Heavy Duty Trucks | Diesel | Rigid 20 - 26 t | Euro VI A/B/C | DPF+SCR | N2O | Urban Peak |  |  | 1 | 130 | 0 | 0 | 0.037 | 0 | 0 | 0 | 1 | 0% | 0 | 70 | 0.037
Heavy Duty Trucks | Diesel | Rigid 20 - 26 t | Euro VI A/B/C | DPF+SCR | N2O | Urban Off Peak |  |  | 1 | 130 | 0 | 0 | 0.037 | 0 | 0 | 0 | 1 | 0% | 0 | 70 | 0.037
Heavy Duty Trucks | Diesel | Rigid 20 - 26 t | Euro VI A/B/C | DPF+SCR | N2O | Rural |  |  | 1 | 130 | 0 | 0 | 0.039 | 0 | 0 | 0 | 1 | 0% | 0 | 70 | 0.039
Heavy Duty Trucks | Diesel | Rigid 20 - 26 t | Euro VI A/B/C | DPF+SCR | N2O | Highway |  |  | 1 | 130 | 0 | 0 | 0.029 | 0 | 0 | 0 | 1 | 0% | 0 | 70 | 0.029
Heavy Duty Trucks | Diesel | Rigid 20 - 26 t | Euro VI A/B/C | DPF+SCR | SPN23 | Urban Peak | -0.06 | 0 | 5 | 75 | -0.0023645 | 0.18888 | -0.8249 | 2.7805 | 0.0018416 | -0.013862 | 0.053287 | -21780591231.6846 | 0 | 70 | 2283827067.6839
Heavy Duty Trucks | Diesel | Rigid 20 - 26 t | Euro VI A/B/C | DPF+SCR | SPN23 | Urban Peak | -0.06 | 0.5 | 5 | 75 | -0.0026876 | 0.21765 | -0.97806 | 3.3488 | 0.0023117 | -0.018942 | 0.07212 | -21780591231.6846 | 0 | 70 | 2456318341.1904
Heavy Duty Trucks | Diesel | Rigid 20 - 26 t | Euro VI A/B/C | DPF+SCR | SPN23 | Urban Peak | -0.06 | 1 | 5 | 75 | -0.0038602 | 0.31541 | -1.537 | 4.6958 | 0.0033323 | -0.02823 | 0.10106 | -21780591231.6846 | 0 | 70 | 2552798089.3078
Heavy Duty Trucks | Diesel | Rigid 20 - 26 t | Euro VI A/B/C | DPF+SCR | SPN23 | Urban Peak | -0.04 | 0 | 5 | 85 | -0.0057023 | 0.55167 | -2.5227 | 4.9317 | 0.0036294 | -0.020272 | 0.05666 | -21780591231.6846 | 0 | 70 | 10906354759.0981
Heavy Duty Trucks | Diesel | Rigid 20 - 26 t | Euro VI A/B/C | DPF+SCR | SPN23 | Urban Peak | -0.04 | 0.5 | 5 | 85 | -0.0033025 | 0.31669 | -1.5029 | 2.8306 | 0.0020081 | -0.011839 | 0.032848 | -21780591231.6846 | 0 | 70 | 10894584660.2007
Heavy Duty Trucks | Diesel | Rigid 20 - 26 t | Euro VI A/B/C | DPF+SCR | SPN23 | Urban Peak | -0.04 | 1 | 5 | 85 | -0.0037829 | 0.36729 | -1.7153 | 3.1651 | 0.002232 | -0.013323 | 0.038055 | -21780591231.6846 | 0 | 70 | 11936782280.3601
Heavy Duty Trucks | Diesel | Rigid 20 - 26 t | Euro VI A/B/C | DPF+SCR | SPN23 | Urban Peak | -0.02 | 0 | 5 | 85 | 8.8775e-05 | 0.46206 | -2.0343 | 4.2765 | 0.0028356 | -0.01438 | 0.042074 | -21780591231.6846 | 0 | 70 | 51894257663.3474
Heavy Duty Trucks | Diesel | Rigid 20 - 26 t | Euro VI A/B/C | DPF+SCR | SPN23 | Urban Peak | -0.02 | 0.5 | 5 | 85 | -0.0026973 | 0.59467 | -2.4367 | 3.7511 | 0.0026383 | -0.0090392 | 0.022284 | -21780591231.6846 | 0 | 70 | 46023438393.313
Heavy Duty Trucks | Diesel | Rigid 20 - 26 t | Euro VI A/B/C | DPF+SCR | SPN23 | Urban Peak | -0.02 | 1 | 5 | 85 | -0.0035342 | 0.69378 | -2.9217 | 4.2285 | 0.0026472 | -0.0083657 | 0.019873 | -21780591231.6846 | 0 | 70 | 49837077917.7008
Heavy Duty Trucks | Diesel | Rigid 20 - 26 t | Euro VI A/B/C | DPF+SCR | SPN23 | Urban Peak | 0 | 0 | 5 | 85 | 0.011501 | 0.14303 | 1.697 | 5.8757 | 0.0021659 | -0.011314 | 0.12467 | -21780591231.6846 | 0 | 70 | 149237064249.3732
Heavy Duty Trucks | Diesel | Rigid 20 - 26 t | Euro VI A/B/C | DPF+SCR | SPN23 | Urban Peak | 0 | 0.5 | 5 | 85 | 0.021431 | 0.5607 | -1.6815 | 6.8248 | 0.0037788 | -0.0184 | 0.084629 | -21780591231.6846 | 0 | 70 | 179495359737.3447
Heavy Duty Trucks | Diesel | Rigid 20 - 26 t | Euro VI A/B/C | DPF+SCR | SPN23 | Urban Peak | 0 | 1 | 5 | 85 | 0.043094 | 1.5077 | -5.409 | 10.5991 | 0.0068767 | -0.022125 | 0.08015 | -21780591231.6846 | 0 | 70 | 210487760074.6792
Heavy Duty Trucks | Diesel | Rigid 20 - 26 t | Euro VI A/B/C | DPF+SCR | SPN23 | Urban Peak | 0.02 | 0 | 5 | 85 | 0.01234 | -0.038781 | 7.1982 | 3.0904 | 0.00096782 | 0.0067177 | 0.16103 | -21780591231.6846 | 0 | 70 | 263445705702.1878
Heavy Duty Trucks | Diesel | Rigid 20 - 26 t | Euro VI A/B/C | DPF+SCR | SPN23 | Urban Peak | 0.02 | 0.5 | 5 | 85 | 0.070096 | -0.23695 | 8.3551 | 14.0402 | 0.0044972 | -0.031854 | 0.33024 | -21780591231.6846 | 0 | 70 | 362823089736.568
Heavy Duty Trucks | Diesel | Rigid 20 - 26 t | Euro VI A/B/C | DPF+SCR | SPN23 | Urban Peak | 0.02 | 1 | 5 | 85 | 0.11977 | -0.22111 | 6.3486 | 15.4625 | 0.0061419 | -0.044458 | 0.31193 | -21780591231.6846 | 0 | 70 | 461196151966.9332
Heavy Duty Trucks | Diesel | Rigid 20 - 26 t | Euro VI A/B/C | DPF+SCR | SPN23 | Urban Peak | 0.04 | 0 | 5 | 85 | 0.016411 | 0.02671 | 12.3163 | 1.774 | 0.00075689 | 0.019415 | 0.2073 | -21780591231.6846 | 0 | 70 | 390702400462.4103
Heavy Duty Trucks | Diesel | Rigid 20 - 26 t | Euro VI A/B/C | DPF+SCR | SPN23 | Urban Peak | 0.04 | 0.5 | 5 | 85 | 0.090157 | -0.48503 | 18.9277 | 10.4639 | 0.0034509 | -0.011691 | 0.4009 | -21780591231.6846 | 0 | 70 | 563784805862.2435
Heavy Duty Trucks | Diesel | Rigid 20 - 26 t | Euro VI A/B/C | DPF+SCR | SPN23 | Urban Peak | 0.04 | 1 | 5 | 75 | 0.051478 | -0.15959 | 1.9009 | 3.2142 | 0.0016388 | -0.010355 | 0.064478 | -21780591231.6846 | 0 | 70 | 718194137578.9182
Heavy Duty Trucks | Diesel | Rigid 20 - 26 t | Euro VI A/B/C | DPF+SCR | SPN23 | Urban Peak | 0.06 | 0 | 5 | 85 | 0.0204 | 0.20703 | 14.1285 | 0.52275 | 0.00069553 | 0.025133 | 0.20321 | -21780591231.6846 | 0 | 70 | 521484540272.8492
Heavy Duty Trucks | Diesel | Rigid 20 - 26 t | Euro VI A/B/C | DPF+SCR | SPN23 | Urban Peak | 0.06 | 0.5 | 5 | 70 | 0.0667 | -0.29644 | 3.6255 | 4.2095 | 0.0020032 | -0.0127 | 0.096201 | -21780591231.6846 | 0 | 70 | 747754964668.7981
Heavy Duty Trucks | Diesel | Rigid 20 - 26 t | Euro VI A/B/C | DPF+SCR | SPN23 | Urban Peak | 0.06 | 1 | 5 | 55 | 0.074206 | -0.11629 | 0.38821 | 2.2471 | 0.0017442 | -0.008265 | 0.029252 | -21780591231.6846 | 0 | 55 | 981128520469.4795
Heavy Duty Trucks | Diesel | Rigid 20 - 26 t | Euro VI A/B/C | DPF+SCR | SPN23 | Urban Off Peak | -0.06 | 0 | 5 | 75 | -0.0023645 | 0.18888 | -0.8249 | 2.7805 | 0.0018416 | -0.013862 | 0.053287 | -21780591231.6846 | 0 | 70 | 2283827067.6839
Heavy Duty Trucks | Diesel | Rigid 20 - 26 t | Euro VI A/B/C | DPF+SCR | SPN23 | Urban Off Peak | -0.06 | 0.5 | 5 | 75 | -0.0026876 | 0.21765 | -0.97806 | 3.3488 | 0.0023117 | -0.018942 | 0.07212 | -21780591231.6846 | 0 | 70 | 2456318341.1904
Heavy Duty Trucks | Diesel | Rigid 20 - 26 t | Euro VI A/B/C | DPF+SCR | SPN23 | Urban Off Peak | -0.06 | 1 | 5 | 75 | -0.0038602 | 0.31541 | -1.537 | 4.6958 | 0.0033323 | -0.02823 | 0.10106 | -21780591231.6846 | 0 | 70 | 2552798089.3078
Heavy Duty Trucks | Diesel | Rigid 20 - 26 t | Euro VI A/B/C | DPF+SCR | SPN23 | Urban Off Peak | -0.04 | 0 | 5 | 85 | -0.0057023 | 0.55167 | -2.5227 | 4.9317 | 0.0036294 | -0.020272 | 0.05666 | -21780591231.6846 | 0 | 70 | 10906354759.0981
Heavy Duty Trucks | Diesel | Rigid 20 - 26 t | Euro VI A/B/C | DPF+SCR | SPN23 | Urban Off Peak | -0.04 | 0.5 | 5 | 85 | -0.0033025 | 0.31669 | -1.5029 | 2.8306 | 0.0020081 | -0.011839 | 0.032848 | -21780591231.6846 | 0 | 70 | 10894584660.2007
Heavy Duty Trucks | Diesel | Rigid 20 - 26 t | Euro VI A/B/C | DPF+SCR | SPN23 | Urban Off Peak | -0.04 | 1 | 5 | 85 | -0.0037829 | 0.36729 | -1.7153 | 3.1651 | 0.002232 | -0.013323 | 0.038055 | -21780591231.6846 | 0 | 70 | 11936782280.3601
Heavy Duty Trucks | Diesel | Rigid 20 - 26 t | Euro VI A/B/C | DPF+SCR | SPN23 | Urban Off Peak | -0.02 | 0 | 5 | 85 | 8.8775e-05 | 0.46206 | -2.0343 | 4.2765 | 0.0028356 | -0.01438 | 0.042074 | -21780591231.6846 | 0 | 70 | 51894257663.3474
Heavy Duty Trucks | Diesel | Rigid 20 - 26 t | Euro VI A/B/C | DPF+SCR | SPN23 | Urban Off Peak | -0.02 | 0.5 | 5 | 85 | -0.0026973 | 0.59467 | -2.4367 | 3.7511 | 0.0026383 | -0.0090392 | 0.022284 | -21780591231.6846 | 0 | 70 | 46023438393.313
Heavy Duty Trucks | Diesel | Rigid 20 - 26 t | Euro VI A/B/C | DPF+SCR | SPN23 | Urban Off Peak | -0.02 | 1 | 5 | 85 | -0.0035342 | 0.69378 | -2.9217 | 4.2285 | 0.0026472 | -0.0083657 | 0.019873 | -21780591231.6846 | 0 | 70 | 49837077917.7008
Heavy Duty Trucks | Diesel | Rigid 20 - 26 t | Euro VI A/B/C | DPF+SCR | SPN23 | Urban Off Peak | 0 | 0 | 5 | 85 | 0.011501 | 0.14303 | 1.697 | 5.8757 | 0.0021659 | -0.011314 | 0.12467 | -21780591231.6846 | 0 | 70 | 149237064249.3732
Heavy Duty Trucks | Diesel | Rigid 20 - 26 t | Euro VI A/B/C | DPF+SCR | SPN23 | Urban Off Peak | 0 | 0.5 | 5 | 85 | 0.021431 | 0.5607 | -1.6815 | 6.8248 | 0.0037788 | -0.0184 | 0.084629 | -21780591231.6846 | 0 | 70 | 179495359737.3447
Heavy Duty Trucks | Diesel | Rigid 20 - 26 t | Euro VI A/B/C | DPF+SCR | SPN23 | Urban Off Peak | 0 | 1 | 5 | 85 | 0.043094 | 1.5077 | -5.409 | 10.5991 | 0.0068767 | -0.022125 | 0.08015 | -21780591231.6846 | 0 | 70 | 210487760074.6792
Heavy Duty Trucks | Diesel | Rigid 20 - 26 t | Euro VI A/B/C | DPF+SCR | SPN23 | Urban Off Peak | 0.02 | 0 | 5 | 85 | 0.01234 | -0.038781 | 7.1982 | 3.0904 | 0.00096782 | 0.0067177 | 0.16103 | -21780591231.6846 | 0 | 70 | 263445705702.1878
Heavy Duty Trucks | Diesel | Rigid 20 - 26 t | Euro VI A/B/C | DPF+SCR | SPN23 | Urban Off Peak | 0.02 | 0.5 | 5 | 85 | 0.070096 | -0.23695 | 8.3551 | 14.0402 | 0.0044972 | -0.031854 | 0.33024 | -21780591231.6846 | 0 | 70 | 362823089736.568
Heavy Duty Trucks | Diesel | Rigid 20 - 26 t | Euro VI A/B/C | DPF+SCR | SPN23 | Urban Off Peak | 0.02 | 1 | 5 | 85 | 0.11977 | -0.22111 | 6.3486 | 15.4625 | 0.0061419 | -0.044458 | 0.31193 | -21780591231.6846 | 0 | 70 | 461196151966.9332
Heavy Duty Trucks | Diesel | Rigid 20 - 26 t | Euro VI A/B/C | DPF+SCR | SPN23 | Urban Off Peak | 0.04 | 0 | 5 | 85 | 0.016411 | 0.02671 | 12.3163 | 1.774 | 0.00075689 | 0.019415 | 0.2073 | -21780591231.6846 | 0 | 70 | 390702400462.4103
Heavy Duty Trucks | Diesel | Rigid 20 - 26 t | Euro VI A/B/C | DPF+SCR | SPN23 | Urban Off Peak | 0.04 | 0.5 | 5 | 85 | 0.090157 | -0.48503 | 18.9277 | 10.4639 | 0.0034509 | -0.011691 | 0.4009 | -21780591231.6846 | 0 | 70 | 563784805862.2435
Heavy Duty Trucks | Diesel | Rigid 20 - 26 t | Euro VI A/B/C | DPF+SCR | SPN23 | Urban Off Peak | 0.04 | 1 | 5 | 75 | 0.051478 | -0.15959 | 1.9009 | 3.2142 | 0.0016388 | -0.010355 | 0.064478 | -21780591231.6846 | 0 | 70 | 718194137578.9182
Heavy Duty Trucks | Diesel | Rigid 20 - 26 t | Euro VI A/B/C | DPF+SCR | SPN23 | Urban Off Peak | 0.06 | 0 | 5 | 85 | 0.0204 | 0.20703 | 14.1285 | 0.52275 | 0.00069553 | 0.025133 | 0.20321 | -21780591231.6846 | 0 | 70 | 521484540272.8492
Heavy Duty Trucks | Diesel | Rigid 20 - 26 t | Euro VI A/B/C | DPF+SCR | SPN23 | Urban Off Peak | 0.06 | 0.5 | 5 | 70 | 0.0667 | -0.29644 | 3.6255 | 4.2095 | 0.0020032 | -0.0127 | 0.096201 | -21780591231.6846 | 0 | 70 | 747754964668.7981
Heavy Duty Trucks | Diesel | Rigid 20 - 26 t | Euro VI A/B/C | DPF+SCR | SPN23 | Urban Off Peak | 0.06 | 1 | 5 | 55 | 0.074206 | -0.11629 | 0.38821 | 2.2471 | 0.0017442 | -0.008265 | 0.029252 | -21780591231.6846 | 0 | 55 | 981128520469.4795
Heavy Duty Trucks | Diesel | Rigid 20 - 26 t | Euro VI A/B/C | DPF+SCR | SPN23 | Rural | -0.06 | 0 | 5 | 75 | -0.0023645 | 0.18888 | -0.8249 | 2.7805 | 0.0018416 | -0.013862 | 0.053287 | -7429216648.1006 | 0 | 70 | 778998416.2341
Heavy Duty Trucks | Diesel | Rigid 20 - 26 t | Euro VI A/B/C | DPF+SCR | SPN23 | Rural | -0.06 | 0.5 | 5 | 75 | -0.0026876 | 0.21765 | -0.97806 | 3.3488 | 0.0023117 | -0.018942 | 0.07212 | -7429216648.1006 | 0 | 70 | 837834056.9781
Heavy Duty Trucks | Diesel | Rigid 20 - 26 t | Euro VI A/B/C | DPF+SCR | SPN23 | Rural | -0.06 | 1 | 5 | 75 | -0.0038602 | 0.31541 | -1.537 | 4.6958 | 0.0033323 | -0.02823 | 0.10106 | -7429216648.1006 | 0 | 70 | 870742665.5351
Heavy Duty Trucks | Diesel | Rigid 20 - 26 t | Euro VI A/B/C | DPF+SCR | SPN23 | Rural | -0.04 | 0 | 5 | 85 | -0.0057023 | 0.55167 | -2.5227 | 4.9317 | 0.0036294 | -0.020272 | 0.05666 | -7429216648.1006 | 0 | 70 | 3720085992.6933
Heavy Duty Trucks | Diesel | Rigid 20 - 26 t | Euro VI A/B/C | DPF+SCR | SPN23 | Rural | -0.04 | 0.5 | 5 | 85 | -0.0033025 | 0.31669 | -1.5029 | 2.8306 | 0.0020081 | -0.011839 | 0.032848 | -7429216648.1006 | 0 | 70 | 3716071289.2467
Heavy Duty Trucks | Diesel | Rigid 20 - 26 t | Euro VI A/B/C | DPF+SCR | SPN23 | Rural | -0.04 | 1 | 5 | 85 | -0.0037829 | 0.36729 | -1.7153 | 3.1651 | 0.002232 | -0.013323 | 0.038055 | -7429216648.1006 | 0 | 70 | 4071558053.9826
Heavy Duty Trucks | Diesel | Rigid 20 - 26 t | Euro VI A/B/C | DPF+SCR | SPN23 | Rural | -0.02 | 0 | 5 | 85 | 8.8775e-05 | 0.46206 | -2.0343 | 4.2765 | 0.0028356 | -0.01438 | 0.042074 | -7429216648.1006 | 0 | 70 | 17700790529.8141
Heavy Duty Trucks | Diesel | Rigid 20 - 26 t | Euro VI A/B/C | DPF+SCR | SPN23 | Rural | -0.02 | 0.5 | 5 | 85 | -0.0026973 | 0.59467 | -2.4367 | 3.7511 | 0.0026383 | -0.0090392 | 0.022284 | -7429216648.1006 | 0 | 70 | 15698292627.0323
Heavy Duty Trucks | Diesel | Rigid 20 - 26 t | Euro VI A/B/C | DPF+SCR | SPN23 | Rural | -0.02 | 1 | 5 | 85 | -0.0035342 | 0.69378 | -2.9217 | 4.2285 | 0.0026472 | -0.0083657 | 0.019873 | -7429216648.1006 | 0 | 70 | 16999100026.8669
Heavy Duty Trucks | Diesel | Rigid 20 - 26 t | Euro VI A/B/C | DPF+SCR | SPN23 | Rural | 0 | 0 | 5 | 85 | 0.011501 | 0.14303 | 1.697 | 5.8757 | 0.0021659 | -0.011314 | 0.12467 | -7429216648.1006 | 0 | 70 | 50903782663.189
Heavy Duty Trucks | Diesel | Rigid 20 - 26 t | Euro VI A/B/C | DPF+SCR | SPN23 | Rural | 0 | 0.5 | 5 | 85 | 0.021431 | 0.5607 | -1.6815 | 6.8248 | 0.0037788 | -0.0184 | 0.084629 | -7429216648.1006 | 0 | 70 | 61224688565.6563
Heavy Duty Trucks | Diesel | Rigid 20 - 26 t | Euro VI A/B/C | DPF+SCR | SPN23 | Rural | 0 | 1 | 5 | 85 | 0.043094 | 1.5077 | -5.409 | 10.5991 | 0.0068767 | -0.022125 | 0.08015 | -7429216648.1006 | 0 | 70 | 71795992811.8054
Heavy Duty Trucks | Diesel | Rigid 20 - 26 t | Euro VI A/B/C | DPF+SCR | SPN23 | Rural | 0.02 | 0 | 5 | 85 | 0.01234 | -0.038781 | 7.1982 | 3.0904 | 0.00096782 | 0.0067177 | 0.16103 | -7429216648.1006 | 0 | 70 | 89859600321.5799
Heavy Duty Trucks | Diesel | Rigid 20 - 26 t | Euro VI A/B/C | DPF+SCR | SPN23 | Rural | 0.02 | 0.5 | 5 | 85 | 0.070096 | -0.23695 | 8.3551 | 14.0402 | 0.0044972 | -0.031854 | 0.33024 | -7429216648.1006 | 0 | 70 | 123756573462.7116
Heavy Duty Trucks | Diesel | Rigid 20 - 26 t | Euro VI A/B/C | DPF+SCR | SPN23 | Rural | 0.02 | 1 | 5 | 85 | 0.11977 | -0.22111 | 6.3486 | 15.4625 | 0.0061419 | -0.044458 | 0.31193 | -7429216648.1006 | 0 | 70 | 157310979031.2861
Heavy Duty Trucks | Diesel | Rigid 20 - 26 t | Euro VI A/B/C | DPF+SCR | SPN23 | Rural | 0.04 | 0 | 5 | 85 | 0.016411 | 0.02671 | 12.3163 | 1.774 | 0.00075689 | 0.019415 | 0.2073 | -7429216648.1006 | 0 | 70 | 133266023284.2144
Heavy Duty Trucks | Diesel | Rigid 20 - 26 t | Euro VI A/B/C | DPF+SCR | SPN23 | Rural | 0.04 | 0.5 | 5 | 85 | 0.090157 | -0.48503 | 18.9277 | 10.4639 | 0.0034509 | -0.011691 | 0.4009 | -7429216648.1006 | 0 | 70 | 192303295235.4554
Heavy Duty Trucks | Diesel | Rigid 20 - 26 t | Euro VI A/B/C | DPF+SCR | SPN23 | Rural | 0.04 | 1 | 5 | 75 | 0.051478 | -0.15959 | 1.9009 | 3.2142 | 0.0016388 | -0.010355 | 0.064478 | -7429216648.1006 | 0 | 70 | 244971304368.494
Heavy Duty Trucks | Diesel | Rigid 20 - 26 t | Euro VI A/B/C | DPF+SCR | SPN23 | Rural | 0.06 | 0 | 5 | 85 | 0.0204 | 0.20703 | 14.1285 | 0.52275 | 0.00069553 | 0.025133 | 0.20321 | -7429216648.1006 | 0 | 70 | 177874952403.9477
Heavy Duty Trucks | Diesel | Rigid 20 - 26 t | Euro VI A/B/C | DPF+SCR | SPN23 | Rural | 0.06 | 0.5 | 5 | 70 | 0.0667 | -0.29644 | 3.6255 | 4.2095 | 0.0020032 | -0.0127 | 0.096201 | -7429216648.1006 | 0 | 70 | 255054308380.2382
Heavy Duty Trucks | Diesel | Rigid 20 - 26 t | Euro VI A/B/C | DPF+SCR | SPN23 | Rural | 0.06 | 1 | 5 | 55 | 0.074206 | -0.11629 | 0.38821 | 2.2471 | 0.0017442 | -0.008265 | 0.029252 | -7429216648.1006 | 0 | 55 | 334656495836.5851
Heavy Duty Trucks | Diesel | Rigid 20 - 26 t | Euro VI A/B/C | DPF+SCR | SPN23 | Highway | -0.06 | 0 | 5 | 75 | -0.0023645 | 0.18888 | -0.8249 | 2.7805 | 0.0018416 | -0.013862 | 0.053287 | -5790906553.3056 | 0 | 70 | 607211668.1252
Heavy Duty Trucks | Diesel | Rigid 20 - 26 t | Euro VI A/B/C | DPF+SCR | SPN23 | Highway | -0.06 | 0.5 | 5 | 75 | -0.0026876 | 0.21765 | -0.97806 | 3.3488 | 0.0023117 | -0.018942 | 0.07212 | -5790906553.3056 | 0 | 70 | 653072721.0065
Heavy Duty Trucks | Diesel | Rigid 20 - 26 t | Euro VI A/B/C | DPF+SCR | SPN23 | Highway | -0.06 | 1 | 5 | 75 | -0.0038602 | 0.31541 | -1.537 | 4.6958 | 0.0033323 | -0.02823 | 0.10106 | -5790906553.3056 | 0 | 70 | 678724237.9815
Heavy Duty Trucks | Diesel | Rigid 20 - 26 t | Euro VI A/B/C | DPF+SCR | SPN23 | Highway | -0.04 | 0 | 5 | 85 | -0.0057023 | 0.55167 | -2.5227 | 4.9317 | 0.0036294 | -0.020272 | 0.05666 | -5790906553.3056 | 0 | 70 | 2899722995.7315
Heavy Duty Trucks | Diesel | Rigid 20 - 26 t | Euro VI A/B/C | DPF+SCR | SPN23 | Highway | -0.04 | 0.5 | 5 | 85 | -0.0033025 | 0.31669 | -1.5029 | 2.8306 | 0.0020081 | -0.011839 | 0.032848 | -5790906553.3056 | 0 | 70 | 2896593625.0858
Heavy Duty Trucks | Diesel | Rigid 20 - 26 t | Euro VI A/B/C | DPF+SCR | SPN23 | Highway | -0.04 | 1 | 5 | 85 | -0.0037829 | 0.36729 | -1.7153 | 3.1651 | 0.002232 | -0.013323 | 0.038055 | -5790906553.3056 | 0 | 70 | 3173687527.8632
Heavy Duty Trucks | Diesel | Rigid 20 - 26 t | Euro VI A/B/C | DPF+SCR | SPN23 | Highway | -0.02 | 0 | 5 | 85 | 8.8775e-05 | 0.46206 | -2.0343 | 4.2765 | 0.0028356 | -0.01438 | 0.042074 | -5790906553.3056 | 0 | 70 | 13797366362.6974
Heavy Duty Trucks | Diesel | Rigid 20 - 26 t | Euro VI A/B/C | DPF+SCR | SPN23 | Highway | -0.02 | 0.5 | 5 | 85 | -0.0026973 | 0.59467 | -2.4367 | 3.7511 | 0.0026383 | -0.0090392 | 0.022284 | -5790906553.3056 | 0 | 70 | 12236464483.277
Heavy Duty Trucks | Diesel | Rigid 20 - 26 t | Euro VI A/B/C | DPF+SCR | SPN23 | Highway | -0.02 | 1 | 5 | 85 | -0.0035342 | 0.69378 | -2.9217 | 4.2285 | 0.0026472 | -0.0083657 | 0.019873 | -5790906553.3056 | 0 | 70 | 13250414466.6179
Heavy Duty Trucks | Diesel | Rigid 20 - 26 t | Euro VI A/B/C | DPF+SCR | SPN23 | Highway | 0 | 0 | 5 | 85 | 0.011501 | 0.14303 | 1.697 | 5.8757 | 0.0021659 | -0.011314 | 0.12467 | -5790906553.3056 | 0 | 70 | 39678348685.5103
Heavy Duty Trucks | Diesel | Rigid 20 - 26 t | Euro VI A/B/C | DPF+SCR | SPN23 | Highway | 0 | 0.5 | 5 | 85 | 0.021431 | 0.5607 | -1.6815 | 6.8248 | 0.0037788 | -0.0184 | 0.084629 | -5790906553.3056 | 0 | 70 | 47723261690.4643
Heavy Duty Trucks | Diesel | Rigid 20 - 26 t | Euro VI A/B/C | DPF+SCR | SPN23 | Highway | 0 | 1 | 5 | 85 | 0.043094 | 1.5077 | -5.409 | 10.5991 | 0.0068767 | -0.022125 | 0.08015 | -5790906553.3056 | 0 | 70 | 55963354547.8984
Heavy Duty Trucks | Diesel | Rigid 20 - 26 t | Euro VI A/B/C | DPF+SCR | SPN23 | Highway | 0.02 | 0 | 5 | 85 | 0.01234 | -0.038781 | 7.1982 | 3.0904 | 0.00096782 | 0.0067177 | 0.16103 | -5790906553.3056 | 0 | 70 | 70043528550.5534
Heavy Duty Trucks | Diesel | Rigid 20 - 26 t | Euro VI A/B/C | DPF+SCR | SPN23 | Highway | 0.02 | 0.5 | 5 | 85 | 0.070096 | -0.23695 | 8.3551 | 14.0402 | 0.0044972 | -0.031854 | 0.33024 | -5790906553.3056 | 0 | 70 | 96465453392.1
Heavy Duty Trucks | Diesel | Rigid 20 - 26 t | Euro VI A/B/C | DPF+SCR | SPN23 | Highway | 0.02 | 1 | 5 | 85 | 0.11977 | -0.22111 | 6.3486 | 15.4625 | 0.0061419 | -0.044458 | 0.31193 | -5790906553.3056 | 0 | 70 | 122620354549.332
Heavy Duty Trucks | Diesel | Rigid 20 - 26 t | Euro VI A/B/C | DPF+SCR | SPN23 | Highway | 0.04 | 0 | 5 | 85 | 0.016411 | 0.02671 | 12.3163 | 1.774 | 0.00075689 | 0.019415 | 0.2073 | -5790906553.3056 | 0 | 70 | 103877854712.4798
Heavy Duty Trucks | Diesel | Rigid 20 - 26 t | Euro VI A/B/C | DPF+SCR | SPN23 | Highway | 0.04 | 0.5 | 5 | 85 | 0.090157 | -0.48503 | 18.9277 | 10.4639 | 0.0034509 | -0.011691 | 0.4009 | -5790906553.3056 | 0 | 70 | 149896074565.061
Heavy Duty Trucks | Diesel | Rigid 20 - 26 t | Euro VI A/B/C | DPF+SCR | SPN23 | Highway | 0.04 | 1 | 5 | 75 | 0.051478 | -0.15959 | 1.9009 | 3.2142 | 0.0016388 | -0.010355 | 0.064478 | -5790906553.3056 | 0 | 70 | 190949597930.4978
Heavy Duty Trucks | Diesel | Rigid 20 - 26 t | Euro VI A/B/C | DPF+SCR | SPN23 | Highway | 0.06 | 0 | 5 | 85 | 0.0204 | 0.20703 | 14.1285 | 0.52275 | 0.00069553 | 0.025133 | 0.20321 | -5790906553.3056 | 0 | 70 | 138649507259.6288
Heavy Duty Trucks | Diesel | Rigid 20 - 26 t | Euro VI A/B/C | DPF+SCR | SPN23 | Highway | 0.06 | 0.5 | 5 | 70 | 0.0667 | -0.29644 | 3.6255 | 4.2095 | 0.0020032 | -0.0127 | 0.096201 | -5790906553.3056 | 0 | 70 | 198809071785.7621
Heavy Duty Trucks | Diesel | Rigid 20 - 26 t | Euro VI A/B/C | DPF+SCR | SPN23 | Highway | 0.06 | 1 | 5 | 55 | 0.074206 | -0.11629 | 0.38821 | 2.2471 | 0.0017442 | -0.008265 | 0.029252 | -5790906553.3056 | 0 | 55 | 260857178719.5979
Heavy Duty Trucks | Diesel | Rigid 20 - 26 t | Euro VI D/E | DPF+SCR | CO |  | -0.06 | 0 | 5 | 85 | -0.004686 | 0.42693 | -2.1673 | 3.283 | 0.16245 | -0.97681 | 1.8083 | 0% | 0 | 70 | 0.0065854
Heavy Duty Trucks | Diesel | Rigid 20 - 26 t | Euro VI D/E | DPF+SCR | CO |  | -0.06 | 0.5 | 5 | 70 | -0.0033031 | 0.25143 | -1.3633 | 1.4592 | 0.078102 | -0.34052 | 6.6432e-13 | 0% | 0 | 70 | 0.00020193
Heavy Duty Trucks | Diesel | Rigid 20 - 26 t | Euro VI D/E | DPF+SCR | CO |  | -0.06 | 1 | 5 | 65 | -0.0029488 | 0.22305 | -1.2207 | 1.3361 | 0.072865 | -0.31856 | 3.9288e-12 | 0% | 0 | 65 | 0.0029241
Heavy Duty Trucks | Diesel | Rigid 20 - 26 t | Euro VI D/E | DPF+SCR | CO |  | -0.04 | 0 | 5 | 85 | -0.0046456 | 0.47744 | -1.7724 | 2.0409 | 0.12711 | -0.43482 | 0.62334 | 0% | 0 | 70 | 0.015031
Heavy Duty Trucks | Diesel | Rigid 20 - 26 t | Euro VI D/E | DPF+SCR | CO |  | -0.04 | 0.5 | 5 | 85 | -0.0024273 | 0.24352 | -1.3317 | 1.4015 | 0.065213 | -0.28387 | 2.4174e-14 | 0% | 0 | 70 | 0.012817
Heavy Duty Trucks | Diesel | Rigid 20 - 26 t | Euro VI D/E | DPF+SCR | CO |  | -0.04 | 1 | 5 | 75 | -0.004142 | 0.34598 | -1.7367 | 1.402 | 0.076994 | -0.1705 | -0.70974 | 0% | 0 | 70 | 0.0060517
Heavy Duty Trucks | Diesel | Rigid 20 - 26 t | Euro VI D/E | DPF+SCR | CO |  | -0.02 | 0 | 5 | 85 | 0.00053965 | 0.25471 | -1.3718 | 1.1175 | 0.067371 | -0.29329 | 5.3298e-14 | 0% | 0 | 70 | 0.061753
Heavy Duty Trucks | Diesel | Rigid 20 - 26 t | Euro VI D/E | DPF+SCR | CO |  | -0.02 | 0.5 | 5 | 85 | -0.0053034 | 0.70998 | -2.3509 | -2.69 | 0.12004 | 0.24197 | -3.3229 | 0% | 0 | 70 | 0.035431
Heavy Duty Trucks | Diesel | Rigid 20 - 26 t | Euro VI D/E | DPF+SCR | CO |  | -0.02 | 1 | 5 | 85 | -0.0048635 | 0.5458 | -1.664 | -2.5317 | 0.087948 | 0.30374 | -2.9615 | 0% | 0 | 70 | 0.028213
Heavy Duty Trucks | Diesel | Rigid 20 - 26 t | Euro VI D/E | DPF+SCR | CO |  | 0 | 0 | 5 | 85 | 0.0053989 | 0.35421 | -2.0289 | 1.6483 | 0.089019 | -0.38976 | -1.7139e-13 | 0% | 0 | 70 | 0.12043
Heavy Duty Trucks | Diesel | Rigid 20 - 26 t | Euro VI D/E | DPF+SCR | CO |  | 0 | 0.5 | 5 | 85 | 0.0059935 | 0.445 | -2.5028 | 1.9493 | 0.1095 | -0.4787 | 2.4738e-13 | 0% | 0 | 70 | 0.11539
Heavy Duty Trucks | Diesel | Rigid 20 - 26 t | Euro VI D/E | DPF+SCR | CO |  | 0 | 1 | 5 | 85 | -0.0001789 | -0.0079515 | 2.1069 | -1.1596 | -0.0048935 | 0.42489 | 0.34817 | 0% | 0 | 70 | 0.10751
Heavy Duty Trucks | Diesel | Rigid 20 - 26 t | Euro VI D/E | DPF+SCR | CO |  | 0.02 | 0 | 5 | 85 | -0.00085454 | 0.066757 | 4.1355 | -2.4018 | -0.0050227 | 0.8633 | 0.53976 | 0% | 0 | 70 | 0.12615
Heavy Duty Trucks | Diesel | Rigid 20 - 26 t | Euro VI D/E | DPF+SCR | CO |  | 0.02 | 0.5 | 5 | 85 | -0.00057963 | 0.046817 | 2.5593 | -1.2825 | -0.0016848 | 0.52961 | 0.25872 | 0% | 0 | 70 | 0.10242
Heavy Duty Trucks | Diesel | Rigid 20 - 26 t | Euro VI D/E | DPF+SCR | CO |  | 0.02 | 1 | 5 | 85 | -0.00050316 | 0.10061 | 3.1257 | -2.3532 | 0.0064352 | 0.65109 | -2.0238e-12 | 0% | 0 | 70 | 0.099464
Heavy Duty Trucks | Diesel | Rigid 20 - 26 t | Euro VI D/E | DPF+SCR | CO |  | 0.04 | 0 | 5 | 85 | -0.0010379 | 0.1041 | 2.5293 | -2.0396 | 0.0017276 | 0.55968 | 0.018401 | 0% | 0 | 70 | 0.098636
Heavy Duty Trucks | Diesel | Rigid 20 - 26 t | Euro VI D/E | DPF+SCR | CO |  | 0.04 | 0.5 | 5 | 85 | 1.2972e-05 | -0.022128 | 1.9621 | 0.14868 | -0.0029201 | 0.25977 | 0.65815 | 0% | 0 | 70 | 0.10562
Heavy Duty Trucks | Diesel | Rigid 20 - 26 t | Euro VI D/E | DPF+SCR | CO |  | 0.04 | 1 | 5 | 75 | -5.8233e-06 | -0.020162 | 2.2144 | -0.89425 | -0.0035942 | 0.32652 | 0.2652 | 0% | 0 | 70 | 0.13824
Heavy Duty Trucks | Diesel | Rigid 20 - 26 t | Euro VI D/E | DPF+SCR | CO |  | 0.06 | 0 | 5 | 85 | -0.0010944 | 0.2282 | 2.0926 | -1.2992 | 0.020708 | 0.45805 | 0.17222 | 0% | 0 | 70 | 0.094877
Heavy Duty Trucks | Diesel | Rigid 20 - 26 t | Euro VI D/E | DPF+SCR | CO |  | 0.06 | 0.5 | 5 | 70 | 0.00010635 | -0.025585 | 2.3284 | -0.611 | -0.0030435 | 0.31007 | 0.42271 | 0% | 0 | 70 | 0.14551
Heavy Duty Trucks | Diesel | Rigid 20 - 26 t | Euro VI D/E | DPF+SCR | CO |  | 0.06 | 1 | 5 | 55 | -1.4303e-05 | -0.028493 | 2.3635 | 2.1375 | -0.0045597 | 0.30942 | 0.81186 | 0% | 0 | 55 | 0.19619
Heavy Duty Trucks | Diesel | Rigid 20 - 26 t | Euro VI D/E | DPF+SCR | NOx |  | -0.06 | 0 | 5 | 75 | -0.0032357 | 0.21325 | 2.5204 | -0.92824 | 0.0024495 | 0.063461 | 3.0401e-12 | 0% | 0 | 70 | 0.096065
Heavy Duty Trucks | Diesel | Rigid 20 - 26 t | Euro VI D/E | DPF+SCR | NOx |  | -0.06 | 0.5 | 5 | 75 | -0.0020883 | 0.12691 | 2.3899 | -0.69295 | 0.0016409 | 0.063189 | 5.9617e-12 | 0% | 0 | 70 | 0.08272
Heavy Duty Trucks | Diesel | Rigid 20 - 26 t | Euro VI D/E | DPF+SCR | NOx |  | -0.06 | 1 | 5 | 75 | -0.00017973 | -0.12197 | 10.1885 | 9.0219 | -0.00053034 | 0.18399 | 0.68652 | 0% | 0 | 70 | 0.081979
Heavy Duty Trucks | Diesel | Rigid 20 - 26 t | Euro VI D/E | DPF+SCR | NOx |  | -0.04 | 0 | 5 | 85 | -0.019917 | 1.8348 | -0.93933 | -1.0907 | 0.015067 | 0.21499 | -0.61899 | 0% | 0 | 70 | 0.33865
Heavy Duty Trucks | Diesel | Rigid 20 - 26 t | Euro VI D/E | DPF+SCR | NOx |  | -0.04 | 0.5 | 5 | 85 | -0.00020037 | 0.034866 | -0.6957 | 4.1182 | 0.00059498 | -0.014401 | 0.095974 | 0% | 0 | 70 | 0.41028
Heavy Duty Trucks | Diesel | Rigid 20 - 26 t | Euro VI D/E | DPF+SCR | NOx |  | -0.04 | 1 | 5 | 85 | -0.00012794 | 0.023975 | -0.46116 | 2.3666 | 0.00045395 | -0.010177 | 0.057823 | 0% | 0 | 70 | 0.39749
Heavy Duty Trucks | Diesel | Rigid 20 - 26 t | Euro VI D/E | DPF+SCR | NOx |  | -0.02 | 0 | 5 | 85 | 0.001092 | 0.17305 | -1.6516 | 3.8543 | 0.0038406 | -0.03459 | 0.078367 | 0% | 0 | 70 | 0.9631
Heavy Duty Trucks | Diesel | Rigid 20 - 26 t | Euro VI D/E | DPF+SCR | NOx |  | -0.02 | 0.5 | 5 | 85 | -0.00016702 | 0.055294 | -0.83431 | 3.4608 | 0.0010047 | -0.015002 | 0.065708 | 0% | 0 | 70 | 0.57568
Heavy Duty Trucks | Diesel | Rigid 20 - 26 t | Euro VI D/E | DPF+SCR | NOx |  | -0.02 | 1 | 5 | 85 | -0.00021325 | 0.085146 | -1.1479 | 4.5783 | 0.002054 | -0.023659 | 0.093377 | 0% | 0 | 70 | 0.45083
Heavy Duty Trucks | Diesel | Rigid 20 - 26 t | Euro VI D/E | DPF+SCR | NOx |  | 0 | 0 | 5 | 85 | -0.001995 | 0.23447 | -1.7823 | 4.3854 | 0.0056539 | -0.04222 | 0.094275 | 0% | 0 | 70 | 0.19793
Heavy Duty Trucks | Diesel | Rigid 20 - 26 t | Euro VI D/E | DPF+SCR | NOx |  | 0 | 0.5 | 5 | 85 | -0.0010329 | 0.16148 | -1.3186 | 4.5133 | 0.0070494 | -0.04829 | 0.11565 | 0% | 0 | 70 | 0.15948
Heavy Duty Trucks | Diesel | Rigid 20 - 26 t | Euro VI D/E | DPF+SCR | NOx |  | 0 | 1 | 5 | 85 | -0.00078668 | 0.14652 | -1.3069 | 4.6344 | 0.0082374 | -0.054574 | 0.12523 | 0% | 0 | 70 | 0.14074
Heavy Duty Trucks | Diesel | Rigid 20 - 26 t | Euro VI D/E | DPF+SCR | NOx |  | 0.02 | 0 | 5 | 85 | -0.00039707 | 0.078138 | -0.48904 | 2.0658 | 0.0040159 | -0.023753 | 0.056903 | 0% | 0 | 70 | 0.16957
Heavy Duty Trucks | Diesel | Rigid 20 - 26 t | Euro VI D/E | DPF+SCR | NOx |  | 0.02 | 0.5 | 5 | 85 | 9.2782e-05 | 0.069087 | -0.62427 | 2.5594 | 0.0051221 | -0.030463 | 0.068881 | 0% | 0 | 70 | 0.20417
Heavy Duty Trucks | Diesel | Rigid 20 - 26 t | Euro VI D/E | DPF+SCR | NOx |  | 0.02 | 1 | 5 | 85 | -1.5939e-05 | 0.12778 | -1.2087 | 3.9373 | 0.0083395 | -0.050918 | 0.10623 | 0% | 0 | 70 | 0.20622
Heavy Duty Trucks | Diesel | Rigid 20 - 26 t | Euro VI D/E | DPF+SCR | NOx |  | 0.04 | 0 | 5 | 85 | 0.00021715 | 0.055097 | -0.40051 | 2.0286 | 0.0046411 | -0.026 | 0.05973 | 0% | 0 | 70 | 0.21683
Heavy Duty Trucks | Diesel | Rigid 20 - 26 t | Euro VI D/E | DPF+SCR | NOx |  | 0.04 | 0.5 | 5 | 85 | 0.00057157 | 0.10015 | -0.97601 | 3.4744 | 0.0075279 | -0.043636 | 0.093014 | 0% | 0 | 70 | 0.2619
Heavy Duty Trucks | Diesel | Rigid 20 - 26 t | Euro VI D/E | DPF+SCR | NOx |  | 0.04 | 1 | 5 | 75 | 0.0023303 | 0.11826 | -1.4233 | 6.2581 | 0.011312 | -0.047351 | 0.12232 | 0% | 0 | 70 | 0.35154
Heavy Duty Trucks | Diesel | Rigid 20 - 26 t | Euro VI D/E | DPF+SCR | NOx |  | 0.06 | 0 | 5 | 85 | 0.00074165 | 0.085399 | -0.72644 | 3.0503 | 0.0074792 | -0.041331 | 0.088635 | 0% | 0 | 70 | 0.26384
Heavy Duty Trucks | Diesel | Rigid 20 - 26 t | Euro VI D/E | DPF+SCR | NOx |  | 0.06 | 0.5 | 5 | 70 | 0.0016912 | 0.053562 | -0.68039 | 3.4155 | 0.0062566 | -0.02421 | 0.066218 | 0% | 0 | 70 | 0.39287
Heavy Duty Trucks | Diesel | Rigid 20 - 26 t | Euro VI D/E | DPF+SCR | NOx |  | 0.06 | 1 | 5 | 55 | 0.020114 | -0.26122 | 2.0577 | -4.4142 | 0.024108 | -0.10334 | 0.0895 | 0% | 0 | 55 | 0.71965
Heavy Duty Trucks | Diesel | Rigid 20 - 26 t | Euro VI D/E | DPF+SCR | VOC |  | -0.06 | 0 | 5 | 70 | -0.0044334 | 0.34248 | -1.5132 | 1.3508 | 0.38363 | -1.6796 | 1.2159 | 0% | 0 | 70 | 0.00042868
Heavy Duty Trucks | Diesel | Rigid 20 - 26 t | Euro VI D/E | DPF+SCR | VOC |  | -0.06 | 0.5 | 5 | 70 | -0.0033589 | 0.2559 | -1.2132 | 1.3025 | 0.31415 | -1.5294 | 1.5434 | 0% | 0 | 70 | 0.00018132
Heavy Duty Trucks | Diesel | Rigid 20 - 26 t | Euro VI D/E | DPF+SCR | VOC |  | -0.06 | 1 | 5 | 70 | -0.0035433 | 0.26906 | -1.2914 | 1.4219 | 0.34955 | -1.7355 | 1.8287 | 0% | 0 | 70 | 0.00012613
Heavy Duty Trucks | Diesel | Rigid 20 - 26 t | Euro VI D/E | DPF+SCR | VOC |  | -0.04 | 0 | 5 | 80 | -0.0030701 | 0.26163 | -0.76209 | -1.3335 | 0.22817 | -0.20319 | -3.3937 | 0% | 0 | 70 | 0.0022622
Heavy Duty Trucks | Diesel | Rigid 20 - 26 t | Euro VI D/E | DPF+SCR | VOC |  | -0.04 | 0.5 | 5 | 85 | -0.0036866 | 0.33505 | -1.7162 | 3.1496 | 0.35736 | -1.9671 | 4.1749 | 0% | 0 | 70 | 0.0022986
Heavy Duty Trucks | Diesel | Rigid 20 - 26 t | Euro VI D/E | DPF+SCR | VOC |  | -0.04 | 1 | 5 | 80 | -0.0056234 | 0.47787 | -1.8816 | 1.1759 | 0.49549 | -1.6623 | -5.0523e-08 | 0% | 0 | 70 | 0.0017441
Heavy Duty Trucks | Diesel | Rigid 20 - 26 t | Euro VI D/E | DPF+SCR | VOC |  | -0.02 | 0 | 5 | 85 | 9.8493e-05 | -0.01787 | 1.0304 | 1.2346 | -0.00859 | 0.85231 | 2.419 | 0% | 0 | 70 | 0.013997
Heavy Duty Trucks | Diesel | Rigid 20 - 26 t | Euro VI D/E | DPF+SCR | VOC |  | -0.02 | 0.5 | 5 | 85 | -0.0030814 | 0.48167 | -1.375 | 1.5255 | 0.43409 | -0.9081 | 0.93768 | 0% | 0 | 70 | 0.0083631
Heavy Duty Trucks | Diesel | Rigid 20 - 26 t | Euro VI D/E | DPF+SCR | VOC |  | -0.02 | 1 | 5 | 85 | -0.0022735 | 0.32163 | -1.0803 | 1.6816 | 0.29345 | -0.81927 | 1.5892 | 0% | 0 | 70 | 0.0074648
Heavy Duty Trucks | Diesel | Rigid 20 - 26 t | Euro VI D/E | DPF+SCR | VOC |  | 0 | 0 | 5 | 85 | 0.0015049 | 0.23869 | 2.0422 | -0.88401 | 0.19262 | 2.0009 | -5.5543e-07 | 0% | 0 | 70 | 0.024091
Heavy Duty Trucks | Diesel | Rigid 20 - 26 t | Euro VI D/E | DPF+SCR | VOC |  | 0 | 0.5 | 5 | 85 | 0.0052104 | 0.56483 | -1.9886 | 0.6721 | 0.54537 | -1.6641 | -1.7344e-10 | 0% | 0 | 70 | 0.024685
Heavy Duty Trucks | Diesel | Rigid 20 - 26 t | Euro VI D/E | DPF+SCR | VOC |  | 0 | 1 | 5 | 85 | 0.0011458 | 0.17158 | 1.5395 | -0.48866 | 0.13366 | 1.5953 | 3.8005e-07 | 0% | 0 | 70 | 0.02499
Heavy Duty Trucks | Diesel | Rigid 20 - 26 t | Euro VI D/E | DPF+SCR | VOC |  | 0.02 | 0 | 5 | 85 | -0.0018353 | -0.16593 | 2.2023 | -0.98858 | -0.15578 | 1.7702 | 9.5174e-12 | 0% | 0 | 70 | 0.028807
Heavy Duty Trucks | Diesel | Rigid 20 - 26 t | Euro VI D/E | DPF+SCR | VOC |  | 0.02 | 0.5 | 5 | 85 | -0.00027028 | 0.01016 | 2.7075 | -0.00019378 | -0.019855 | 2.2573 | 1.2006 | 0% | 0 | 70 | 0.033822
Heavy Duty Trucks | Diesel | Rigid 20 - 26 t | Euro VI D/E | DPF+SCR | VOC |  | 0.02 | 1 | 5 | 85 | 0.019279 | 0.94856 | -1.4632 | 0.15566 | 0.88284 | -1.1374 | 4.2331e-07 | 0% | 0 | 70 | 0.03754
Heavy Duty Trucks | Diesel | Rigid 20 - 26 t | Euro VI D/E | DPF+SCR | VOC |  | 0.04 | 0 | 5 | 85 | -0.00018697 | 0.0051235 | 2.5308 | -0.90742 | -0.017332 | 1.9741 | 0.47497 | 0% | 0 | 70 | 0.03648
Heavy Duty Trucks | Diesel | Rigid 20 - 26 t | Euro VI D/E | DPF+SCR | VOC |  | 0.04 | 0.5 | 5 | 85 | 0.014978 | 0.66115 | -2.6851 | 1.0728 | 0.59641 | -1.9807 | 1.062e-12 | 0% | 0 | 70 | 0.042031
Heavy Duty Trucks | Diesel | Rigid 20 - 26 t | Euro VI D/E | DPF+SCR | VOC |  | 0.04 | 1 | 5 | 75 | 0.0048344 | 0.18436 | -1.3975 | 0.66502 | 0.17297 | -1.0415 | 1.9349e-10 | 0% | 0 | 70 | 0.045449
Heavy Duty Trucks | Diesel | Rigid 20 - 26 t | Euro VI D/E | DPF+SCR | VOC |  | 0.06 | 0 | 5 | 85 | 0.0044679 | 0.22934 | 2.2275 | -1.2776 | 0.17025 | 1.7818 | -1.0476e-12 | 0% | 0 | 70 | 0.041874
Heavy Duty Trucks | Diesel | Rigid 20 - 26 t | Euro VI D/E | DPF+SCR | VOC |  | 0.06 | 0.5 | 5 | 70 | -0.00041233 | 0.050771 | 1.8481 | -0.81866 | -0.0064637 | 1.5613 | 1.0447e-10 | 0% | 0 | 70 | 0.043415
Heavy Duty Trucks | Diesel | Rigid 20 - 26 t | Euro VI D/E | DPF+SCR | VOC |  | 0.06 | 1 | 5 | 55 | -0.00041337 | 0.061437 | 1.7106 | -0.69711 | -0.0034792 | 1.4543 | 4.0713e-09 | 0% | 0 | 55 | 0.055087
Heavy Duty Trucks | Diesel | Rigid 20 - 26 t | Euro VI D/E | DPF+SCR | PM Exhaust | Urban Peak | -0.06 | 0 | 5 | 75 | -0.0023645 | 0.18888 | -0.8249 | 2.7805 | 0.0018416 | -0.013862 | 0.053287 | 99.95% | 0 | 70 | 4.8448e-05
Heavy Duty Trucks | Diesel | Rigid 20 - 26 t | Euro VI D/E | DPF+SCR | PM Exhaust | Urban Peak | -0.06 | 0.5 | 5 | 75 | -0.0026876 | 0.21765 | -0.97806 | 3.3488 | 0.0023117 | -0.018942 | 0.07212 | 99.95% | 0 | 70 | 5.2107e-05
Heavy Duty Trucks | Diesel | Rigid 20 - 26 t | Euro VI D/E | DPF+SCR | PM Exhaust | Urban Peak | -0.06 | 1 | 5 | 75 | -0.0038602 | 0.31541 | -1.537 | 4.6958 | 0.0033323 | -0.02823 | 0.10106 | 99.95% | 0 | 70 | 5.4154e-05
Heavy Duty Trucks | Diesel | Rigid 20 - 26 t | Euro VI D/E | DPF+SCR | PM Exhaust | Urban Peak | -0.04 | 0 | 5 | 85 | -0.0057023 | 0.55167 | -2.5227 | 4.9317 | 0.0036294 | -0.020272 | 0.05666 | 99.95% | 0 | 70 | 0.00023136
Heavy Duty Trucks | Diesel | Rigid 20 - 26 t | Euro VI D/E | DPF+SCR | PM Exhaust | Urban Peak | -0.04 | 0.5 | 5 | 85 | -0.0033025 | 0.31669 | -1.5029 | 2.8306 | 0.0020081 | -0.011839 | 0.032848 | 99.95% | 0 | 70 | 0.00023111
Heavy Duty Trucks | Diesel | Rigid 20 - 26 t | Euro VI D/E | DPF+SCR | PM Exhaust | Urban Peak | -0.04 | 1 | 5 | 85 | -0.0037829 | 0.36729 | -1.7153 | 3.1651 | 0.002232 | -0.013323 | 0.038055 | 99.95% | 0 | 70 | 0.00025322
Heavy Duty Trucks | Diesel | Rigid 20 - 26 t | Euro VI D/E | DPF+SCR | PM Exhaust | Urban Peak | -0.02 | 0 | 5 | 85 | 8.8775e-05 | 0.46206 | -2.0343 | 4.2765 | 0.0028356 | -0.01438 | 0.042074 | 99.95% | 0 | 70 | 0.0011009
Heavy Duty Trucks | Diesel | Rigid 20 - 26 t | Euro VI D/E | DPF+SCR | PM Exhaust | Urban Peak | -0.02 | 0.5 | 5 | 85 | -0.0026973 | 0.59467 | -2.4367 | 3.7511 | 0.0026383 | -0.0090392 | 0.022284 | 99.95% | 0 | 70 | 0.00097632
Heavy Duty Trucks | Diesel | Rigid 20 - 26 t | Euro VI D/E | DPF+SCR | PM Exhaust | Urban Peak | -0.02 | 1 | 5 | 85 | -0.0035342 | 0.69378 | -2.9217 | 4.2285 | 0.0026472 | -0.0083657 | 0.019873 | 99.95% | 0 | 70 | 0.0010572
Heavy Duty Trucks | Diesel | Rigid 20 - 26 t | Euro VI D/E | DPF+SCR | PM Exhaust | Urban Peak | 0 | 0 | 5 | 85 | 0.011501 | 0.14303 | 1.697 | 5.8757 | 0.0021659 | -0.011314 | 0.12467 | 99.95% | 0 | 70 | 0.0031658
Heavy Duty Trucks | Diesel | Rigid 20 - 26 t | Euro VI D/E | DPF+SCR | PM Exhaust | Urban Peak | 0 | 0.5 | 5 | 85 | 0.021431 | 0.5607 | -1.6815 | 6.8248 | 0.0037788 | -0.0184 | 0.084629 | 99.95% | 0 | 70 | 0.0038077
Heavy Duty Trucks | Diesel | Rigid 20 - 26 t | Euro VI D/E | DPF+SCR | PM Exhaust | Urban Peak | 0 | 1 | 5 | 85 | 0.043094 | 1.5077 | -5.409 | 10.5991 | 0.0068767 | -0.022125 | 0.08015 | 99.95% | 0 | 70 | 0.0044652
Heavy Duty Trucks | Diesel | Rigid 20 - 26 t | Euro VI D/E | DPF+SCR | PM Exhaust | Urban Peak | 0.02 | 0 | 5 | 85 | 0.01234 | -0.038781 | 7.1982 | 3.0904 | 0.00096782 | 0.0067177 | 0.16103 | 99.95% | 0 | 70 | 0.0055886
Heavy Duty Trucks | Diesel | Rigid 20 - 26 t | Euro VI D/E | DPF+SCR | PM Exhaust | Urban Peak | 0.02 | 0.5 | 5 | 85 | 0.070096 | -0.23695 | 8.3551 | 14.0402 | 0.0044972 | -0.031854 | 0.33024 | 99.95% | 0 | 70 | 0.0076967
Heavy Duty Trucks | Diesel | Rigid 20 - 26 t | Euro VI D/E | DPF+SCR | PM Exhaust | Urban Peak | 0.02 | 1 | 5 | 85 | 0.11977 | -0.22111 | 6.3486 | 15.4625 | 0.0061419 | -0.044458 | 0.31193 | 99.95% | 0 | 70 | 0.0097836
Heavy Duty Trucks | Diesel | Rigid 20 - 26 t | Euro VI D/E | DPF+SCR | PM Exhaust | Urban Peak | 0.04 | 0 | 5 | 85 | 0.016411 | 0.02671 | 12.3163 | 1.774 | 0.00075689 | 0.019415 | 0.2073 | 99.95% | 0 | 70 | 0.0082882
Heavy Duty Trucks | Diesel | Rigid 20 - 26 t | Euro VI D/E | DPF+SCR | PM Exhaust | Urban Peak | 0.04 | 0.5 | 5 | 85 | 0.090157 | -0.48503 | 18.9277 | 10.4639 | 0.0034509 | -0.011691 | 0.4009 | 99.95% | 0 | 70 | 0.01196
Heavy Duty Trucks | Diesel | Rigid 20 - 26 t | Euro VI D/E | DPF+SCR | PM Exhaust | Urban Peak | 0.04 | 1 | 5 | 75 | 0.051478 | -0.15959 | 1.9009 | 3.2142 | 0.0016388 | -0.010355 | 0.064478 | 99.95% | 0 | 70 | 0.015235
Heavy Duty Trucks | Diesel | Rigid 20 - 26 t | Euro VI D/E | DPF+SCR | PM Exhaust | Urban Peak | 0.06 | 0 | 5 | 85 | 0.0204 | 0.20703 | 14.1285 | 0.52275 | 0.00069553 | 0.025133 | 0.20321 | 99.95% | 0 | 70 | 0.011063
Heavy Duty Trucks | Diesel | Rigid 20 - 26 t | Euro VI D/E | DPF+SCR | PM Exhaust | Urban Peak | 0.06 | 0.5 | 5 | 70 | 0.0667 | -0.29644 | 3.6255 | 4.2095 | 0.0020032 | -0.0127 | 0.096201 | 99.95% | 0 | 70 | 0.015862
Heavy Duty Trucks | Diesel | Rigid 20 - 26 t | Euro VI D/E | DPF+SCR | PM Exhaust | Urban Peak | 0.06 | 1 | 5 | 55 | 0.074206 | -0.11629 | 0.38821 | 2.2471 | 0.0017442 | -0.008265 | 0.029252 | 99.95% | 0 | 55 | 0.020813
Heavy Duty Trucks | Diesel | Rigid 20 - 26 t | Euro VI D/E | DPF+SCR | PM Exhaust | Urban Off Peak | -0.06 | 0 | 5 | 75 | -0.0023645 | 0.18888 | -0.8249 | 2.7805 | 0.0018416 | -0.013862 | 0.053287 | 99.95% | 0 | 70 | 4.8448e-05
Heavy Duty Trucks | Diesel | Rigid 20 - 26 t | Euro VI D/E | DPF+SCR | PM Exhaust | Urban Off Peak | -0.06 | 0.5 | 5 | 75 | -0.0026876 | 0.21765 | -0.97806 | 3.3488 | 0.0023117 | -0.018942 | 0.07212 | 99.95% | 0 | 70 | 5.2107e-05
Heavy Duty Trucks | Diesel | Rigid 20 - 26 t | Euro VI D/E | DPF+SCR | PM Exhaust | Urban Off Peak | -0.06 | 1 | 5 | 75 | -0.0038602 | 0.31541 | -1.537 | 4.6958 | 0.0033323 | -0.02823 | 0.10106 | 99.95% | 0 | 70 | 5.4154e-05
Heavy Duty Trucks | Diesel | Rigid 20 - 26 t | Euro VI D/E | DPF+SCR | PM Exhaust | Urban Off Peak | -0.04 | 0 | 5 | 85 | -0.0057023 | 0.55167 | -2.5227 | 4.9317 | 0.0036294 | -0.020272 | 0.05666 | 99.95% | 0 | 70 | 0.00023136
Heavy Duty Trucks | Diesel | Rigid 20 - 26 t | Euro VI D/E | DPF+SCR | PM Exhaust | Urban Off Peak | -0.04 | 0.5 | 5 | 85 | -0.0033025 | 0.31669 | -1.5029 | 2.8306 | 0.0020081 | -0.011839 | 0.032848 | 99.95% | 0 | 70 | 0.00023111
Heavy Duty Trucks | Diesel | Rigid 20 - 26 t | Euro VI D/E | DPF+SCR | PM Exhaust | Urban Off Peak | -0.04 | 1 | 5 | 85 | -0.0037829 | 0.36729 | -1.7153 | 3.1651 | 0.002232 | -0.013323 | 0.038055 | 99.95% | 0 | 70 | 0.00025322
Heavy Duty Trucks | Diesel | Rigid 20 - 26 t | Euro VI D/E | DPF+SCR | PM Exhaust | Urban Off Peak | -0.02 | 0 | 5 | 85 | 8.8775e-05 | 0.46206 | -2.0343 | 4.2765 | 0.0028356 | -0.01438 | 0.042074 | 99.95% | 0 | 70 | 0.0011009
Heavy Duty Trucks | Diesel | Rigid 20 - 26 t | Euro VI D/E | DPF+SCR | PM Exhaust | Urban Off Peak | -0.02 | 0.5 | 5 | 85 | -0.0026973 | 0.59467 | -2.4367 | 3.7511 | 0.0026383 | -0.0090392 | 0.022284 | 99.95% | 0 | 70 | 0.00097632
Heavy Duty Trucks | Diesel | Rigid 20 - 26 t | Euro VI D/E | DPF+SCR | PM Exhaust | Urban Off Peak | -0.02 | 1 | 5 | 85 | -0.0035342 | 0.69378 | -2.9217 | 4.2285 | 0.0026472 | -0.0083657 | 0.019873 | 99.95% | 0 | 70 | 0.0010572
Heavy Duty Trucks | Diesel | Rigid 20 - 26 t | Euro VI D/E | DPF+SCR | PM Exhaust | Urban Off Peak | 0 | 0 | 5 | 85 | 0.011501 | 0.14303 | 1.697 | 5.8757 | 0.0021659 | -0.011314 | 0.12467 | 99.95% | 0 | 70 | 0.0031658
Heavy Duty Trucks | Diesel | Rigid 20 - 26 t | Euro VI D/E | DPF+SCR | PM Exhaust | Urban Off Peak | 0 | 0.5 | 5 | 85 | 0.021431 | 0.5607 | -1.6815 | 6.8248 | 0.0037788 | -0.0184 | 0.084629 | 99.95% | 0 | 70 | 0.0038077
Heavy Duty Trucks | Diesel | Rigid 20 - 26 t | Euro VI D/E | DPF+SCR | PM Exhaust | Urban Off Peak | 0 | 1 | 5 | 85 | 0.043094 | 1.5077 | -5.409 | 10.5991 | 0.0068767 | -0.022125 | 0.08015 | 99.95% | 0 | 70 | 0.0044652
Heavy Duty Trucks | Diesel | Rigid 20 - 26 t | Euro VI D/E | DPF+SCR | PM Exhaust | Urban Off Peak | 0.02 | 0 | 5 | 85 | 0.01234 | -0.038781 | 7.1982 | 3.0904 | 0.00096782 | 0.0067177 | 0.16103 | 99.95% | 0 | 70 | 0.0055886
Heavy Duty Trucks | Diesel | Rigid 20 - 26 t | Euro VI D/E | DPF+SCR | PM Exhaust | Urban Off Peak | 0.02 | 0.5 | 5 | 85 | 0.070096 | -0.23695 | 8.3551 | 14.0402 | 0.0044972 | -0.031854 | 0.33024 | 99.95% | 0 | 70 | 0.0076967
Heavy Duty Trucks | Diesel | Rigid 20 - 26 t | Euro VI D/E | DPF+SCR | PM Exhaust | Urban Off Peak | 0.02 | 1 | 5 | 85 | 0.11977 | -0.22111 | 6.3486 | 15.4625 | 0.0061419 | -0.044458 | 0.31193 | 99.95% | 0 | 70 | 0.0097836
Heavy Duty Trucks | Diesel | Rigid 20 - 26 t | Euro VI D/E | DPF+SCR | PM Exhaust | Urban Off Peak | 0.04 | 0 | 5 | 85 | 0.016411 | 0.02671 | 12.3163 | 1.774 | 0.00075689 | 0.019415 | 0.2073 | 99.95% | 0 | 70 | 0.0082882
Heavy Duty Trucks | Diesel | Rigid 20 - 26 t | Euro VI D/E | DPF+SCR | PM Exhaust | Urban Off Peak | 0.04 | 0.5 | 5 | 85 | 0.090157 | -0.48503 | 18.9277 | 10.4639 | 0.0034509 | -0.011691 | 0.4009 | 99.95% | 0 | 70 | 0.01196
Heavy Duty Trucks | Diesel | Rigid 20 - 26 t | Euro VI D/E | DPF+SCR | PM Exhaust | Urban Off Peak | 0.04 | 1 | 5 | 75 | 0.051478 | -0.15959 | 1.9009 | 3.2142 | 0.0016388 | -0.010355 | 0.064478 | 99.95% | 0 | 70 | 0.015235
Heavy Duty Trucks | Diesel | Rigid 20 - 26 t | Euro VI D/E | DPF+SCR | PM Exhaust | Urban Off Peak | 0.06 | 0 | 5 | 85 | 0.0204 | 0.20703 | 14.1285 | 0.52275 | 0.00069553 | 0.025133 | 0.20321 | 99.95% | 0 | 70 | 0.011063
Heavy Duty Trucks | Diesel | Rigid 20 - 26 t | Euro VI D/E | DPF+SCR | PM Exhaust | Urban Off Peak | 0.06 | 0.5 | 5 | 70 | 0.0667 | -0.29644 | 3.6255 | 4.2095 | 0.0020032 | -0.0127 | 0.096201 | 99.95% | 0 | 70 | 0.015862
Heavy Duty Trucks | Diesel | Rigid 20 - 26 t | Euro VI D/E | DPF+SCR | PM Exhaust | Urban Off Peak | 0.06 | 1 | 5 | 55 | 0.074206 | -0.11629 | 0.38821 | 2.2471 | 0.0017442 | -0.008265 | 0.029252 | 99.95% | 0 | 55 | 0.020813
Heavy Duty Trucks | Diesel | Rigid 20 - 26 t | Euro VI D/E | DPF+SCR | PM Exhaust | Rural | -0.06 | 0 | 5 | 75 | -0.0023645 | 0.18888 | -0.8249 | 2.7805 | 0.0018416 | -0.013862 | 0.053287 | 99.97% | 0 | 70 | 2.9069e-05
Heavy Duty Trucks | Diesel | Rigid 20 - 26 t | Euro VI D/E | DPF+SCR | PM Exhaust | Rural | -0.06 | 0.5 | 5 | 75 | -0.0026876 | 0.21765 | -0.97806 | 3.3488 | 0.0023117 | -0.018942 | 0.07212 | 99.97% | 0 | 70 | 3.1264e-05
Heavy Duty Trucks | Diesel | Rigid 20 - 26 t | Euro VI D/E | DPF+SCR | PM Exhaust | Rural | -0.06 | 1 | 5 | 75 | -0.0038602 | 0.31541 | -1.537 | 4.6958 | 0.0033323 | -0.02823 | 0.10106 | 99.97% | 0 | 70 | 3.2492e-05
Heavy Duty Trucks | Diesel | Rigid 20 - 26 t | Euro VI D/E | DPF+SCR | PM Exhaust | Rural | -0.04 | 0 | 5 | 85 | -0.0057023 | 0.55167 | -2.5227 | 4.9317 | 0.0036294 | -0.020272 | 0.05666 | 99.97% | 0 | 70 | 0.00013882
Heavy Duty Trucks | Diesel | Rigid 20 - 26 t | Euro VI D/E | DPF+SCR | PM Exhaust | Rural | -0.04 | 0.5 | 5 | 85 | -0.0033025 | 0.31669 | -1.5029 | 2.8306 | 0.0020081 | -0.011839 | 0.032848 | 99.97% | 0 | 70 | 0.00013867
Heavy Duty Trucks | Diesel | Rigid 20 - 26 t | Euro VI D/E | DPF+SCR | PM Exhaust | Rural | -0.04 | 1 | 5 | 85 | -0.0037829 | 0.36729 | -1.7153 | 3.1651 | 0.002232 | -0.013323 | 0.038055 | 99.97% | 0 | 70 | 0.00015193
Heavy Duty Trucks | Diesel | Rigid 20 - 26 t | Euro VI D/E | DPF+SCR | PM Exhaust | Rural | -0.02 | 0 | 5 | 85 | 8.8775e-05 | 0.46206 | -2.0343 | 4.2765 | 0.0028356 | -0.01438 | 0.042074 | 99.97% | 0 | 70 | 0.00066052
Heavy Duty Trucks | Diesel | Rigid 20 - 26 t | Euro VI D/E | DPF+SCR | PM Exhaust | Rural | -0.02 | 0.5 | 5 | 85 | -0.0026973 | 0.59467 | -2.4367 | 3.7511 | 0.0026383 | -0.0090392 | 0.022284 | 99.97% | 0 | 70 | 0.00058579
Heavy Duty Trucks | Diesel | Rigid 20 - 26 t | Euro VI D/E | DPF+SCR | PM Exhaust | Rural | -0.02 | 1 | 5 | 85 | -0.0035342 | 0.69378 | -2.9217 | 4.2285 | 0.0026472 | -0.0083657 | 0.019873 | 99.97% | 0 | 70 | 0.00063433
Heavy Duty Trucks | Diesel | Rigid 20 - 26 t | Euro VI D/E | DPF+SCR | PM Exhaust | Rural | 0 | 0 | 5 | 85 | 0.011501 | 0.14303 | 1.697 | 5.8757 | 0.0021659 | -0.011314 | 0.12467 | 99.97% | 0 | 70 | 0.0018995
Heavy Duty Trucks | Diesel | Rigid 20 - 26 t | Euro VI D/E | DPF+SCR | PM Exhaust | Rural | 0 | 0.5 | 5 | 85 | 0.021431 | 0.5607 | -1.6815 | 6.8248 | 0.0037788 | -0.0184 | 0.084629 | 99.97% | 0 | 70 | 0.0022846
Heavy Duty Trucks | Diesel | Rigid 20 - 26 t | Euro VI D/E | DPF+SCR | PM Exhaust | Rural | 0 | 1 | 5 | 85 | 0.043094 | 1.5077 | -5.409 | 10.5991 | 0.0068767 | -0.022125 | 0.08015 | 99.97% | 0 | 70 | 0.0026791
Heavy Duty Trucks | Diesel | Rigid 20 - 26 t | Euro VI D/E | DPF+SCR | PM Exhaust | Rural | 0.02 | 0 | 5 | 85 | 0.01234 | -0.038781 | 7.1982 | 3.0904 | 0.00096782 | 0.0067177 | 0.16103 | 99.97% | 0 | 70 | 0.0033532
Heavy Duty Trucks | Diesel | Rigid 20 - 26 t | Euro VI D/E | DPF+SCR | PM Exhaust | Rural | 0.02 | 0.5 | 5 | 85 | 0.070096 | -0.23695 | 8.3551 | 14.0402 | 0.0044972 | -0.031854 | 0.33024 | 99.97% | 0 | 70 | 0.004618
Heavy Duty Trucks | Diesel | Rigid 20 - 26 t | Euro VI D/E | DPF+SCR | PM Exhaust | Rural | 0.02 | 1 | 5 | 85 | 0.11977 | -0.22111 | 6.3486 | 15.4625 | 0.0061419 | -0.044458 | 0.31193 | 99.97% | 0 | 70 | 0.0058701
Heavy Duty Trucks | Diesel | Rigid 20 - 26 t | Euro VI D/E | DPF+SCR | PM Exhaust | Rural | 0.04 | 0 | 5 | 85 | 0.016411 | 0.02671 | 12.3163 | 1.774 | 0.00075689 | 0.019415 | 0.2073 | 99.97% | 0 | 70 | 0.0049729
Heavy Duty Trucks | Diesel | Rigid 20 - 26 t | Euro VI D/E | DPF+SCR | PM Exhaust | Rural | 0.04 | 0.5 | 5 | 85 | 0.090157 | -0.48503 | 18.9277 | 10.4639 | 0.0034509 | -0.011691 | 0.4009 | 99.97% | 0 | 70 | 0.0071759
Heavy Duty Trucks | Diesel | Rigid 20 - 26 t | Euro VI D/E | DPF+SCR | PM Exhaust | Rural | 0.04 | 1 | 5 | 75 | 0.051478 | -0.15959 | 1.9009 | 3.2142 | 0.0016388 | -0.010355 | 0.064478 | 99.97% | 0 | 70 | 0.0091412
Heavy Duty Trucks | Diesel | Rigid 20 - 26 t | Euro VI D/E | DPF+SCR | PM Exhaust | Rural | 0.06 | 0 | 5 | 85 | 0.0204 | 0.20703 | 14.1285 | 0.52275 | 0.00069553 | 0.025133 | 0.20321 | 99.97% | 0 | 70 | 0.0066375
Heavy Duty Trucks | Diesel | Rigid 20 - 26 t | Euro VI D/E | DPF+SCR | PM Exhaust | Rural | 0.06 | 0.5 | 5 | 70 | 0.0667 | -0.29644 | 3.6255 | 4.2095 | 0.0020032 | -0.0127 | 0.096201 | 99.97% | 0 | 70 | 0.0095175
Heavy Duty Trucks | Diesel | Rigid 20 - 26 t | Euro VI D/E | DPF+SCR | PM Exhaust | Rural | 0.06 | 1 | 5 | 55 | 0.074206 | -0.11629 | 0.38821 | 2.2471 | 0.0017442 | -0.008265 | 0.029252 | 99.97% | 0 | 55 | 0.012488
Heavy Duty Trucks | Diesel | Rigid 20 - 26 t | Euro VI D/E | DPF+SCR | PM Exhaust | Highway | -0.06 | 0 | 5 | 75 | -0.0023645 | 0.18888 | -0.8249 | 2.7805 | 0.0018416 | -0.013862 | 0.053287 | 99.97% | 0 | 70 | 2.9069e-05
Heavy Duty Trucks | Diesel | Rigid 20 - 26 t | Euro VI D/E | DPF+SCR | PM Exhaust | Highway | -0.06 | 0.5 | 5 | 75 | -0.0026876 | 0.21765 | -0.97806 | 3.3488 | 0.0023117 | -0.018942 | 0.07212 | 99.97% | 0 | 70 | 3.1264e-05
Heavy Duty Trucks | Diesel | Rigid 20 - 26 t | Euro VI D/E | DPF+SCR | PM Exhaust | Highway | -0.06 | 1 | 5 | 75 | -0.0038602 | 0.31541 | -1.537 | 4.6958 | 0.0033323 | -0.02823 | 0.10106 | 99.97% | 0 | 70 | 3.2492e-05
Heavy Duty Trucks | Diesel | Rigid 20 - 26 t | Euro VI D/E | DPF+SCR | PM Exhaust | Highway | -0.04 | 0 | 5 | 85 | -0.0057023 | 0.55167 | -2.5227 | 4.9317 | 0.0036294 | -0.020272 | 0.05666 | 99.97% | 0 | 70 | 0.00013882
Heavy Duty Trucks | Diesel | Rigid 20 - 26 t | Euro VI D/E | DPF+SCR | PM Exhaust | Highway | -0.04 | 0.5 | 5 | 85 | -0.0033025 | 0.31669 | -1.5029 | 2.8306 | 0.0020081 | -0.011839 | 0.032848 | 99.97% | 0 | 70 | 0.00013867
Heavy Duty Trucks | Diesel | Rigid 20 - 26 t | Euro VI D/E | DPF+SCR | PM Exhaust | Highway | -0.04 | 1 | 5 | 85 | -0.0037829 | 0.36729 | -1.7153 | 3.1651 | 0.002232 | -0.013323 | 0.038055 | 99.97% | 0 | 70 | 0.00015193
Heavy Duty Trucks | Diesel | Rigid 20 - 26 t | Euro VI D/E | DPF+SCR | PM Exhaust | Highway | -0.02 | 0 | 5 | 85 | 8.8775e-05 | 0.46206 | -2.0343 | 4.2765 | 0.0028356 | -0.01438 | 0.042074 | 99.97% | 0 | 70 | 0.00066052
Heavy Duty Trucks | Diesel | Rigid 20 - 26 t | Euro VI D/E | DPF+SCR | PM Exhaust | Highway | -0.02 | 0.5 | 5 | 85 | -0.0026973 | 0.59467 | -2.4367 | 3.7511 | 0.0026383 | -0.0090392 | 0.022284 | 99.97% | 0 | 70 | 0.00058579
Heavy Duty Trucks | Diesel | Rigid 20 - 26 t | Euro VI D/E | DPF+SCR | PM Exhaust | Highway | -0.02 | 1 | 5 | 85 | -0.0035342 | 0.69378 | -2.9217 | 4.2285 | 0.0026472 | -0.0083657 | 0.019873 | 99.97% | 0 | 70 | 0.00063433
Heavy Duty Trucks | Diesel | Rigid 20 - 26 t | Euro VI D/E | DPF+SCR | PM Exhaust | Highway | 0 | 0 | 5 | 85 | 0.011501 | 0.14303 | 1.697 | 5.8757 | 0.0021659 | -0.011314 | 0.12467 | 99.97% | 0 | 70 | 0.0018995
Heavy Duty Trucks | Diesel | Rigid 20 - 26 t | Euro VI D/E | DPF+SCR | PM Exhaust | Highway | 0 | 0.5 | 5 | 85 | 0.021431 | 0.5607 | -1.6815 | 6.8248 | 0.0037788 | -0.0184 | 0.084629 | 99.97% | 0 | 70 | 0.0022846
Heavy Duty Trucks | Diesel | Rigid 20 - 26 t | Euro VI D/E | DPF+SCR | PM Exhaust | Highway | 0 | 1 | 5 | 85 | 0.043094 | 1.5077 | -5.409 | 10.5991 | 0.0068767 | -0.022125 | 0.08015 | 99.97% | 0 | 70 | 0.0026791
Heavy Duty Trucks | Diesel | Rigid 20 - 26 t | Euro VI D/E | DPF+SCR | PM Exhaust | Highway | 0.02 | 0 | 5 | 85 | 0.01234 | -0.038781 | 7.1982 | 3.0904 | 0.00096782 | 0.0067177 | 0.16103 | 99.97% | 0 | 70 | 0.0033532
Heavy Duty Trucks | Diesel | Rigid 20 - 26 t | Euro VI D/E | DPF+SCR | PM Exhaust | Highway | 0.02 | 0.5 | 5 | 85 | 0.070096 | -0.23695 | 8.3551 | 14.0402 | 0.0044972 | -0.031854 | 0.33024 | 99.97% | 0 | 70 | 0.004618
Heavy Duty Trucks | Diesel | Rigid 20 - 26 t | Euro VI D/E | DPF+SCR | PM Exhaust | Highway | 0.02 | 1 | 5 | 85 | 0.11977 | -0.22111 | 6.3486 | 15.4625 | 0.0061419 | -0.044458 | 0.31193 | 99.97% | 0 | 70 | 0.0058701
Heavy Duty Trucks | Diesel | Rigid 20 - 26 t | Euro VI D/E | DPF+SCR | PM Exhaust | Highway | 0.04 | 0 | 5 | 85 | 0.016411 | 0.02671 | 12.3163 | 1.774 | 0.00075689 | 0.019415 | 0.2073 | 99.97% | 0 | 70 | 0.0049729
Heavy Duty Trucks | Diesel | Rigid 20 - 26 t | Euro VI D/E | DPF+SCR | PM Exhaust | Highway | 0.04 | 0.5 | 5 | 85 | 0.090157 | -0.48503 | 18.9277 | 10.4639 | 0.0034509 | -0.011691 | 0.4009 | 99.97% | 0 | 70 | 0.0071759
Heavy Duty Trucks | Diesel | Rigid 20 - 26 t | Euro VI D/E | DPF+SCR | PM Exhaust | Highway | 0.04 | 1 | 5 | 75 | 0.051478 | -0.15959 | 1.9009 | 3.2142 | 0.0016388 | -0.010355 | 0.064478 | 99.97% | 0 | 70 | 0.0091412
Heavy Duty Trucks | Diesel | Rigid 20 - 26 t | Euro VI D/E | DPF+SCR | PM Exhaust | Highway | 0.06 | 0 | 5 | 85 | 0.0204 | 0.20703 | 14.1285 | 0.52275 | 0.00069553 | 0.025133 | 0.20321 | 99.97% | 0 | 70 | 0.0066375
Heavy Duty Trucks | Diesel | Rigid 20 - 26 t | Euro VI D/E | DPF+SCR | PM Exhaust | Highway | 0.06 | 0.5 | 5 | 70 | 0.0667 | -0.29644 | 3.6255 | 4.2095 | 0.0020032 | -0.0127 | 0.096201 | 99.97% | 0 | 70 | 0.0095175
Heavy Duty Trucks | Diesel | Rigid 20 - 26 t | Euro VI D/E | DPF+SCR | PM Exhaust | Highway | 0.06 | 1 | 5 | 55 | 0.074206 | -0.11629 | 0.38821 | 2.2471 | 0.0017442 | -0.008265 | 0.029252 | 99.97% | 0 | 55 | 0.012488
Heavy Duty Trucks | Diesel | Rigid 20 - 26 t | Euro VI D/E | DPF+SCR | EC |  | -0.06 | 0 | 5 | 75 | -0.0023645 | 0.18888 | -0.8249 | 2.7805 | 0.0018416 | -0.013862 | 0.053287 | 0% | 0 | 70 | 0.10486
Heavy Duty Trucks | Diesel | Rigid 20 - 26 t | Euro VI D/E | DPF+SCR | EC |  | -0.06 | 0.5 | 5 | 75 | -0.0026876 | 0.21765 | -0.97806 | 3.3488 | 0.0023117 | -0.018942 | 0.07212 | 0% | 0 | 70 | 0.11278
Heavy Duty Trucks | Diesel | Rigid 20 - 26 t | Euro VI D/E | DPF+SCR | EC |  | -0.06 | 1 | 5 | 75 | -0.0038602 | 0.31541 | -1.537 | 4.6958 | 0.0033323 | -0.02823 | 0.10106 | 0% | 0 | 70 | 0.11721
Heavy Duty Trucks | Diesel | Rigid 20 - 26 t | Euro VI D/E | DPF+SCR | EC |  | -0.04 | 0 | 5 | 85 | -0.0057023 | 0.55167 | -2.5227 | 4.9317 | 0.0036294 | -0.020272 | 0.05666 | 0% | 0 | 70 | 0.50074
Heavy Duty Trucks | Diesel | Rigid 20 - 26 t | Euro VI D/E | DPF+SCR | EC |  | -0.04 | 0.5 | 5 | 85 | -0.0033025 | 0.31669 | -1.5029 | 2.8306 | 0.0020081 | -0.011839 | 0.032848 | 0% | 0 | 70 | 0.5002
Heavy Duty Trucks | Diesel | Rigid 20 - 26 t | Euro VI D/E | DPF+SCR | EC |  | -0.04 | 1 | 5 | 85 | -0.0037829 | 0.36729 | -1.7153 | 3.1651 | 0.002232 | -0.013323 | 0.038055 | 0% | 0 | 70 | 0.54805
Heavy Duty Trucks | Diesel | Rigid 20 - 26 t | Euro VI D/E | DPF+SCR | EC |  | -0.02 | 0 | 5 | 85 | 8.8775e-05 | 0.46206 | -2.0343 | 4.2765 | 0.0028356 | -0.01438 | 0.042074 | 0% | 0 | 70 | 2.3826
Heavy Duty Trucks | Diesel | Rigid 20 - 26 t | Euro VI D/E | DPF+SCR | EC |  | -0.02 | 0.5 | 5 | 85 | -0.0026973 | 0.59467 | -2.4367 | 3.7511 | 0.0026383 | -0.0090392 | 0.022284 | 0% | 0 | 70 | 2.113
Heavy Duty Trucks | Diesel | Rigid 20 - 26 t | Euro VI D/E | DPF+SCR | EC |  | -0.02 | 1 | 5 | 85 | -0.0035342 | 0.69378 | -2.9217 | 4.2285 | 0.0026472 | -0.0083657 | 0.019873 | 0% | 0 | 70 | 2.2881
Heavy Duty Trucks | Diesel | Rigid 20 - 26 t | Euro VI D/E | DPF+SCR | EC |  | 0 | 0 | 5 | 85 | 0.011501 | 0.14303 | 1.697 | 5.8757 | 0.0021659 | -0.011314 | 0.12467 | 0% | 0 | 70 | 6.8518
Heavy Duty Trucks | Diesel | Rigid 20 - 26 t | Euro VI D/E | DPF+SCR | EC |  | 0 | 0.5 | 5 | 85 | 0.021431 | 0.5607 | -1.6815 | 6.8248 | 0.0037788 | -0.0184 | 0.084629 | 0% | 0 | 70 | 8.2411
Heavy Duty Trucks | Diesel | Rigid 20 - 26 t | Euro VI D/E | DPF+SCR | EC |  | 0 | 1 | 5 | 85 | 0.043094 | 1.5077 | -5.409 | 10.5991 | 0.0068767 | -0.022125 | 0.08015 | 0% | 0 | 70 | 9.664
Heavy Duty Trucks | Diesel | Rigid 20 - 26 t | Euro VI D/E | DPF+SCR | EC |  | 0.02 | 0 | 5 | 85 | 0.01234 | -0.038781 | 7.1982 | 3.0904 | 0.00096782 | 0.0067177 | 0.16103 | 0% | 0 | 70 | 12.0954
Heavy Duty Trucks | Diesel | Rigid 20 - 26 t | Euro VI D/E | DPF+SCR | EC |  | 0.02 | 0.5 | 5 | 85 | 0.070096 | -0.23695 | 8.3551 | 14.0402 | 0.0044972 | -0.031854 | 0.33024 | 0% | 0 | 70 | 16.6581
Heavy Duty Trucks | Diesel | Rigid 20 - 26 t | Euro VI D/E | DPF+SCR | EC |  | 0.02 | 1 | 5 | 85 | 0.11977 | -0.22111 | 6.3486 | 15.4625 | 0.0061419 | -0.044458 | 0.31193 | 0% | 0 | 70 | 21.1746
Heavy Duty Trucks | Diesel | Rigid 20 - 26 t | Euro VI D/E | DPF+SCR | EC |  | 0.04 | 0 | 5 | 85 | 0.016411 | 0.02671 | 12.3163 | 1.774 | 0.00075689 | 0.019415 | 0.2073 | 0% | 0 | 70 | 17.9381
Heavy Duty Trucks | Diesel | Rigid 20 - 26 t | Euro VI D/E | DPF+SCR | EC |  | 0.04 | 0.5 | 5 | 85 | 0.090157 | -0.48503 | 18.9277 | 10.4639 | 0.0034509 | -0.011691 | 0.4009 | 0% | 0 | 70 | 25.8847
Heavy Duty Trucks | Diesel | Rigid 20 - 26 t | Euro VI D/E | DPF+SCR | EC |  | 0.04 | 1 | 5 | 75 | 0.051478 | -0.15959 | 1.9009 | 3.2142 | 0.0016388 | -0.010355 | 0.064478 | 0% | 0 | 70 | 32.974
Heavy Duty Trucks | Diesel | Rigid 20 - 26 t | Euro VI D/E | DPF+SCR | EC |  | 0.06 | 0 | 5 | 85 | 0.0204 | 0.20703 | 14.1285 | 0.52275 | 0.00069553 | 0.025133 | 0.20321 | 0% | 0 | 70 | 23.9426
Heavy Duty Trucks | Diesel | Rigid 20 - 26 t | Euro VI D/E | DPF+SCR | EC |  | 0.06 | 0.5 | 5 | 70 | 0.0667 | -0.29644 | 3.6255 | 4.2095 | 0.0020032 | -0.0127 | 0.096201 | 0% | 0 | 70 | 34.3313
Heavy Duty Trucks | Diesel | Rigid 20 - 26 t | Euro VI D/E | DPF+SCR | EC |  | 0.06 | 1 | 5 | 55 | 0.074206 | -0.11629 | 0.38821 | 2.2471 | 0.0017442 | -0.008265 | 0.029252 | 0% | 0 | 55 | 45.046
Heavy Duty Trucks | Diesel | Rigid 20 - 26 t | Euro VI D/E | DPF+SCR | CH4 | Urban Peak |  |  | 10 | 130 | 0 | 0 | 175 | 0 | 0 | 0 | 1000 | 97% | 0 | 70 | 0.00525
Heavy Duty Trucks | Diesel | Rigid 20 - 26 t | Euro VI D/E | DPF+SCR | CH4 | Urban Off Peak |  |  | 10 | 130 | 0 | 0 | 175 | 0 | 0 | 0 | 1000 | 97% | 0 | 70 | 0.00525
Heavy Duty Trucks | Diesel | Rigid 20 - 26 t | Euro VI D/E | DPF+SCR | CH4 | Rural |  |  | 10 | 130 | 0 | 0 | 80 | 0 | 0 | 0 | 1000 | 93% | 0 | 70 | 0.0056
Heavy Duty Trucks | Diesel | Rigid 20 - 26 t | Euro VI D/E | DPF+SCR | CH4 | Highway |  |  | 10 | 130 | 0 | 0 | 70 | 0 | 0 | 0 | 1000 | 94% | 0 | 70 | 0.0042
Heavy Duty Trucks | Diesel | Rigid 20 - 26 t | Euro VI D/E | DPF+SCR | NH3 | Urban Peak |  |  | 10 | 130 | 0 | 0 | 0.009 | 0 | 0 | 0 | 1 | 0% | 0 | 70 | 0.009
Heavy Duty Trucks | Diesel | Rigid 20 - 26 t | Euro VI D/E | DPF+SCR | NH3 | Urban Off Peak |  |  | 10 | 130 | 0 | 0 | 0.009 | 0 | 0 | 0 | 1 | 0% | 0 | 70 | 0.009
Heavy Duty Trucks | Diesel | Rigid 20 - 26 t | Euro VI D/E | DPF+SCR | NH3 | Rural |  |  | 10 | 130 | 0 | 0 | 0.009 | 0 | 0 | 0 | 1 | 0% | 0 | 70 | 0.009
Heavy Duty Trucks | Diesel | Rigid 20 - 26 t | Euro VI D/E | DPF+SCR | NH3 | Highway |  |  | 10 | 130 | 0 | 0 | 0.009 | 0 | 0 | 0 | 1 | 0% | 0 | 70 | 0.009
Heavy Duty Trucks | Diesel | Rigid 20 - 26 t | Euro VI D/E | DPF+SCR | N2O | Urban Peak |  |  | 1 | 130 | 0 | 0 | 0.037 | 0 | 0 | 0 | 1 | 0% | 0 | 70 | 0.037
Heavy Duty Trucks | Diesel | Rigid 20 - 26 t | Euro VI D/E | DPF+SCR | N2O | Urban Off Peak |  |  | 1 | 130 | 0 | 0 | 0.037 | 0 | 0 | 0 | 1 | 0% | 0 | 70 | 0.037
Heavy Duty Trucks | Diesel | Rigid 20 - 26 t | Euro VI D/E | DPF+SCR | N2O | Rural |  |  | 1 | 130 | 0 | 0 | 0.039 | 0 | 0 | 0 | 1 | 0% | 0 | 70 | 0.039
Heavy Duty Trucks | Diesel | Rigid 20 - 26 t | Euro VI D/E | DPF+SCR | N2O | Highway |  |  | 1 | 130 | 0 | 0 | 0.029 | 0 | 0 | 0 | 1 | 0% | 0 | 70 | 0.029
Heavy Duty Trucks | Diesel | Rigid 20 - 26 t | Euro VI D/E | DPF+SCR | SPN23 | Urban Peak | -0.06 | 0 | 5 | 75 | -0.0023645 | 0.18888 | -0.8249 | 2.7805 | 0.0018416 | -0.013862 | 0.053287 | -21780591231.6846 | 0 | 70 | 2283827067.6839
Heavy Duty Trucks | Diesel | Rigid 20 - 26 t | Euro VI D/E | DPF+SCR | SPN23 | Urban Peak | -0.06 | 0.5 | 5 | 75 | -0.0026876 | 0.21765 | -0.97806 | 3.3488 | 0.0023117 | -0.018942 | 0.07212 | -21780591231.6846 | 0 | 70 | 2456318341.1904
Heavy Duty Trucks | Diesel | Rigid 20 - 26 t | Euro VI D/E | DPF+SCR | SPN23 | Urban Peak | -0.06 | 1 | 5 | 75 | -0.0038602 | 0.31541 | -1.537 | 4.6958 | 0.0033323 | -0.02823 | 0.10106 | -21780591231.6846 | 0 | 70 | 2552798089.3078
Heavy Duty Trucks | Diesel | Rigid 20 - 26 t | Euro VI D/E | DPF+SCR | SPN23 | Urban Peak | -0.04 | 0 | 5 | 85 | -0.0057023 | 0.55167 | -2.5227 | 4.9317 | 0.0036294 | -0.020272 | 0.05666 | -21780591231.6846 | 0 | 70 | 10906354759.0981
Heavy Duty Trucks | Diesel | Rigid 20 - 26 t | Euro VI D/E | DPF+SCR | SPN23 | Urban Peak | -0.04 | 0.5 | 5 | 85 | -0.0033025 | 0.31669 | -1.5029 | 2.8306 | 0.0020081 | -0.011839 | 0.032848 | -21780591231.6846 | 0 | 70 | 10894584660.2007
Heavy Duty Trucks | Diesel | Rigid 20 - 26 t | Euro VI D/E | DPF+SCR | SPN23 | Urban Peak | -0.04 | 1 | 5 | 85 | -0.0037829 | 0.36729 | -1.7153 | 3.1651 | 0.002232 | -0.013323 | 0.038055 | -21780591231.6846 | 0 | 70 | 11936782280.3601
Heavy Duty Trucks | Diesel | Rigid 20 - 26 t | Euro VI D/E | DPF+SCR | SPN23 | Urban Peak | -0.02 | 0 | 5 | 85 | 8.8775e-05 | 0.46206 | -2.0343 | 4.2765 | 0.0028356 | -0.01438 | 0.042074 | -21780591231.6846 | 0 | 70 | 51894257663.3474
Heavy Duty Trucks | Diesel | Rigid 20 - 26 t | Euro VI D/E | DPF+SCR | SPN23 | Urban Peak | -0.02 | 0.5 | 5 | 85 | -0.0026973 | 0.59467 | -2.4367 | 3.7511 | 0.0026383 | -0.0090392 | 0.022284 | -21780591231.6846 | 0 | 70 | 46023438393.313
Heavy Duty Trucks | Diesel | Rigid 20 - 26 t | Euro VI D/E | DPF+SCR | SPN23 | Urban Peak | -0.02 | 1 | 5 | 85 | -0.0035342 | 0.69378 | -2.9217 | 4.2285 | 0.0026472 | -0.0083657 | 0.019873 | -21780591231.6846 | 0 | 70 | 49837077917.7008
Heavy Duty Trucks | Diesel | Rigid 20 - 26 t | Euro VI D/E | DPF+SCR | SPN23 | Urban Peak | 0 | 0 | 5 | 85 | 0.011501 | 0.14303 | 1.697 | 5.8757 | 0.0021659 | -0.011314 | 0.12467 | -21780591231.6846 | 0 | 70 | 149237064249.3732
Heavy Duty Trucks | Diesel | Rigid 20 - 26 t | Euro VI D/E | DPF+SCR | SPN23 | Urban Peak | 0 | 0.5 | 5 | 85 | 0.021431 | 0.5607 | -1.6815 | 6.8248 | 0.0037788 | -0.0184 | 0.084629 | -21780591231.6846 | 0 | 70 | 179495359737.3447
Heavy Duty Trucks | Diesel | Rigid 20 - 26 t | Euro VI D/E | DPF+SCR | SPN23 | Urban Peak | 0 | 1 | 5 | 85 | 0.043094 | 1.5077 | -5.409 | 10.5991 | 0.0068767 | -0.022125 | 0.08015 | -21780591231.6846 | 0 | 70 | 210487760074.6792
Heavy Duty Trucks | Diesel | Rigid 20 - 26 t | Euro VI D/E | DPF+SCR | SPN23 | Urban Peak | 0.02 | 0 | 5 | 85 | 0.01234 | -0.038781 | 7.1982 | 3.0904 | 0.00096782 | 0.0067177 | 0.16103 | -21780591231.6846 | 0 | 70 | 263445705702.1878
Heavy Duty Trucks | Diesel | Rigid 20 - 26 t | Euro VI D/E | DPF+SCR | SPN23 | Urban Peak | 0.02 | 0.5 | 5 | 85 | 0.070096 | -0.23695 | 8.3551 | 14.0402 | 0.0044972 | -0.031854 | 0.33024 | -21780591231.6846 | 0 | 70 | 362823089736.568
Heavy Duty Trucks | Diesel | Rigid 20 - 26 t | Euro VI D/E | DPF+SCR | SPN23 | Urban Peak | 0.02 | 1 | 5 | 85 | 0.11977 | -0.22111 | 6.3486 | 15.4625 | 0.0061419 | -0.044458 | 0.31193 | -21780591231.6846 | 0 | 70 | 461196151966.9332
Heavy Duty Trucks | Diesel | Rigid 20 - 26 t | Euro VI D/E | DPF+SCR | SPN23 | Urban Peak | 0.04 | 0 | 5 | 85 | 0.016411 | 0.02671 | 12.3163 | 1.774 | 0.00075689 | 0.019415 | 0.2073 | -21780591231.6846 | 0 | 70 | 390702400462.4103
Heavy Duty Trucks | Diesel | Rigid 20 - 26 t | Euro VI D/E | DPF+SCR | SPN23 | Urban Peak | 0.04 | 0.5 | 5 | 85 | 0.090157 | -0.48503 | 18.9277 | 10.4639 | 0.0034509 | -0.011691 | 0.4009 | -21780591231.6846 | 0 | 70 | 563784805862.2435
Heavy Duty Trucks | Diesel | Rigid 20 - 26 t | Euro VI D/E | DPF+SCR | SPN23 | Urban Peak | 0.04 | 1 | 5 | 75 | 0.051478 | -0.15959 | 1.9009 | 3.2142 | 0.0016388 | -0.010355 | 0.064478 | -21780591231.6846 | 0 | 70 | 718194137578.9182
Heavy Duty Trucks | Diesel | Rigid 20 - 26 t | Euro VI D/E | DPF+SCR | SPN23 | Urban Peak | 0.06 | 0 | 5 | 85 | 0.0204 | 0.20703 | 14.1285 | 0.52275 | 0.00069553 | 0.025133 | 0.20321 | -21780591231.6846 | 0 | 70 | 521484540272.8492
Heavy Duty Trucks | Diesel | Rigid 20 - 26 t | Euro VI D/E | DPF+SCR | SPN23 | Urban Peak | 0.06 | 0.5 | 5 | 70 | 0.0667 | -0.29644 | 3.6255 | 4.2095 | 0.0020032 | -0.0127 | 0.096201 | -21780591231.6846 | 0 | 70 | 747754964668.7981
Heavy Duty Trucks | Diesel | Rigid 20 - 26 t | Euro VI D/E | DPF+SCR | SPN23 | Urban Peak | 0.06 | 1 | 5 | 55 | 0.074206 | -0.11629 | 0.38821 | 2.2471 | 0.0017442 | -0.008265 | 0.029252 | -21780591231.6846 | 0 | 55 | 981128520469.4795
Heavy Duty Trucks | Diesel | Rigid 20 - 26 t | Euro VI D/E | DPF+SCR | SPN23 | Urban Off Peak | -0.06 | 0 | 5 | 75 | -0.0023645 | 0.18888 | -0.8249 | 2.7805 | 0.0018416 | -0.013862 | 0.053287 | -21780591231.6846 | 0 | 70 | 2283827067.6839
Heavy Duty Trucks | Diesel | Rigid 20 - 26 t | Euro VI D/E | DPF+SCR | SPN23 | Urban Off Peak | -0.06 | 0.5 | 5 | 75 | -0.0026876 | 0.21765 | -0.97806 | 3.3488 | 0.0023117 | -0.018942 | 0.07212 | -21780591231.6846 | 0 | 70 | 2456318341.1904
Heavy Duty Trucks | Diesel | Rigid 20 - 26 t | Euro VI D/E | DPF+SCR | SPN23 | Urban Off Peak | -0.06 | 1 | 5 | 75 | -0.0038602 | 0.31541 | -1.537 | 4.6958 | 0.0033323 | -0.02823 | 0.10106 | -21780591231.6846 | 0 | 70 | 2552798089.3078
Heavy Duty Trucks | Diesel | Rigid 20 - 26 t | Euro VI D/E | DPF+SCR | SPN23 | Urban Off Peak | -0.04 | 0 | 5 | 85 | -0.0057023 | 0.55167 | -2.5227 | 4.9317 | 0.0036294 | -0.020272 | 0.05666 | -21780591231.6846 | 0 | 70 | 10906354759.0981
Heavy Duty Trucks | Diesel | Rigid 20 - 26 t | Euro VI D/E | DPF+SCR | SPN23 | Urban Off Peak | -0.04 | 0.5 | 5 | 85 | -0.0033025 | 0.31669 | -1.5029 | 2.8306 | 0.0020081 | -0.011839 | 0.032848 | -21780591231.6846 | 0 | 70 | 10894584660.2007
Heavy Duty Trucks | Diesel | Rigid 20 - 26 t | Euro VI D/E | DPF+SCR | SPN23 | Urban Off Peak | -0.04 | 1 | 5 | 85 | -0.0037829 | 0.36729 | -1.7153 | 3.1651 | 0.002232 | -0.013323 | 0.038055 | -21780591231.6846 | 0 | 70 | 11936782280.3601
Heavy Duty Trucks | Diesel | Rigid 20 - 26 t | Euro VI D/E | DPF+SCR | SPN23 | Urban Off Peak | -0.02 | 0 | 5 | 85 | 8.8775e-05 | 0.46206 | -2.0343 | 4.2765 | 0.0028356 | -0.01438 | 0.042074 | -21780591231.6846 | 0 | 70 | 51894257663.3474
Heavy Duty Trucks | Diesel | Rigid 20 - 26 t | Euro VI D/E | DPF+SCR | SPN23 | Urban Off Peak | -0.02 | 0.5 | 5 | 85 | -0.0026973 | 0.59467 | -2.4367 | 3.7511 | 0.0026383 | -0.0090392 | 0.022284 | -21780591231.6846 | 0 | 70 | 46023438393.313
Heavy Duty Trucks | Diesel | Rigid 20 - 26 t | Euro VI D/E | DPF+SCR | SPN23 | Urban Off Peak | -0.02 | 1 | 5 | 85 | -0.0035342 | 0.69378 | -2.9217 | 4.2285 | 0.0026472 | -0.0083657 | 0.019873 | -21780591231.6846 | 0 | 70 | 49837077917.7008
Heavy Duty Trucks | Diesel | Rigid 20 - 26 t | Euro VI D/E | DPF+SCR | SPN23 | Urban Off Peak | 0 | 0 | 5 | 85 | 0.011501 | 0.14303 | 1.697 | 5.8757 | 0.0021659 | -0.011314 | 0.12467 | -21780591231.6846 | 0 | 70 | 149237064249.3732
Heavy Duty Trucks | Diesel | Rigid 20 - 26 t | Euro VI D/E | DPF+SCR | SPN23 | Urban Off Peak | 0 | 0.5 | 5 | 85 | 0.021431 | 0.5607 | -1.6815 | 6.8248 | 0.0037788 | -0.0184 | 0.084629 | -21780591231.6846 | 0 | 70 | 179495359737.3447
Heavy Duty Trucks | Diesel | Rigid 20 - 26 t | Euro VI D/E | DPF+SCR | SPN23 | Urban Off Peak | 0 | 1 | 5 | 85 | 0.043094 | 1.5077 | -5.409 | 10.5991 | 0.0068767 | -0.022125 | 0.08015 | -21780591231.6846 | 0 | 70 | 210487760074.6792
Heavy Duty Trucks | Diesel | Rigid 20 - 26 t | Euro VI D/E | DPF+SCR | SPN23 | Urban Off Peak | 0.02 | 0 | 5 | 85 | 0.01234 | -0.038781 | 7.1982 | 3.0904 | 0.00096782 | 0.0067177 | 0.16103 | -21780591231.6846 | 0 | 70 | 263445705702.1878
Heavy Duty Trucks | Diesel | Rigid 20 - 26 t | Euro VI D/E | DPF+SCR | SPN23 | Urban Off Peak | 0.02 | 0.5 | 5 | 85 | 0.070096 | -0.23695 | 8.3551 | 14.0402 | 0.0044972 | -0.031854 | 0.33024 | -21780591231.6846 | 0 | 70 | 362823089736.568
Heavy Duty Trucks | Diesel | Rigid 20 - 26 t | Euro VI D/E | DPF+SCR | SPN23 | Urban Off Peak | 0.02 | 1 | 5 | 85 | 0.11977 | -0.22111 | 6.3486 | 15.4625 | 0.0061419 | -0.044458 | 0.31193 | -21780591231.6846 | 0 | 70 | 461196151966.9332
Heavy Duty Trucks | Diesel | Rigid 20 - 26 t | Euro VI D/E | DPF+SCR | SPN23 | Urban Off Peak | 0.04 | 0 | 5 | 85 | 0.016411 | 0.02671 | 12.3163 | 1.774 | 0.00075689 | 0.019415 | 0.2073 | -21780591231.6846 | 0 | 70 | 390702400462.4103
Heavy Duty Trucks | Diesel | Rigid 20 - 26 t | Euro VI D/E | DPF+SCR | SPN23 | Urban Off Peak | 0.04 | 0.5 | 5 | 85 | 0.090157 | -0.48503 | 18.9277 | 10.4639 | 0.0034509 | -0.011691 | 0.4009 | -21780591231.6846 | 0 | 70 | 563784805862.2435
Heavy Duty Trucks | Diesel | Rigid 20 - 26 t | Euro VI D/E | DPF+SCR | SPN23 | Urban Off Peak | 0.04 | 1 | 5 | 75 | 0.051478 | -0.15959 | 1.9009 | 3.2142 | 0.0016388 | -0.010355 | 0.064478 | -21780591231.6846 | 0 | 70 | 718194137578.9182
Heavy Duty Trucks | Diesel | Rigid 20 - 26 t | Euro VI D/E | DPF+SCR | SPN23 | Urban Off Peak | 0.06 | 0 | 5 | 85 | 0.0204 | 0.20703 | 14.1285 | 0.52275 | 0.00069553 | 0.025133 | 0.20321 | -21780591231.6846 | 0 | 70 | 521484540272.8492
Heavy Duty Trucks | Diesel | Rigid 20 - 26 t | Euro VI D/E | DPF+SCR | SPN23 | Urban Off Peak | 0.06 | 0.5 | 5 | 70 | 0.0667 | -0.29644 | 3.6255 | 4.2095 | 0.0020032 | -0.0127 | 0.096201 | -21780591231.6846 | 0 | 70 | 747754964668.7981
Heavy Duty Trucks | Diesel | Rigid 20 - 26 t | Euro VI D/E | DPF+SCR | SPN23 | Urban Off Peak | 0.06 | 1 | 5 | 55 | 0.074206 | -0.11629 | 0.38821 | 2.2471 | 0.0017442 | -0.008265 | 0.029252 | -21780591231.6846 | 0 | 55 | 981128520469.4795
Heavy Duty Trucks | Diesel | Rigid 20 - 26 t | Euro VI D/E | DPF+SCR | SPN23 | Rural | -0.06 | 0 | 5 | 75 | -0.0023645 | 0.18888 | -0.8249 | 2.7805 | 0.0018416 | -0.013862 | 0.053287 | -7429216648.1006 | 0 | 70 | 778998416.2341
Heavy Duty Trucks | Diesel | Rigid 20 - 26 t | Euro VI D/E | DPF+SCR | SPN23 | Rural | -0.06 | 0.5 | 5 | 75 | -0.0026876 | 0.21765 | -0.97806 | 3.3488 | 0.0023117 | -0.018942 | 0.07212 | -7429216648.1006 | 0 | 70 | 837834056.9781
Heavy Duty Trucks | Diesel | Rigid 20 - 26 t | Euro VI D/E | DPF+SCR | SPN23 | Rural | -0.06 | 1 | 5 | 75 | -0.0038602 | 0.31541 | -1.537 | 4.6958 | 0.0033323 | -0.02823 | 0.10106 | -7429216648.1006 | 0 | 70 | 870742665.5351
Heavy Duty Trucks | Diesel | Rigid 20 - 26 t | Euro VI D/E | DPF+SCR | SPN23 | Rural | -0.04 | 0 | 5 | 85 | -0.0057023 | 0.55167 | -2.5227 | 4.9317 | 0.0036294 | -0.020272 | 0.05666 | -7429216648.1006 | 0 | 70 | 3720085992.6933
Heavy Duty Trucks | Diesel | Rigid 20 - 26 t | Euro VI D/E | DPF+SCR | SPN23 | Rural | -0.04 | 0.5 | 5 | 85 | -0.0033025 | 0.31669 | -1.5029 | 2.8306 | 0.0020081 | -0.011839 | 0.032848 | -7429216648.1006 | 0 | 70 | 3716071289.2467
Heavy Duty Trucks | Diesel | Rigid 20 - 26 t | Euro VI D/E | DPF+SCR | SPN23 | Rural | -0.04 | 1 | 5 | 85 | -0.0037829 | 0.36729 | -1.7153 | 3.1651 | 0.002232 | -0.013323 | 0.038055 | -7429216648.1006 | 0 | 70 | 4071558053.9826
Heavy Duty Trucks | Diesel | Rigid 20 - 26 t | Euro VI D/E | DPF+SCR | SPN23 | Rural | -0.02 | 0 | 5 | 85 | 8.8775e-05 | 0.46206 | -2.0343 | 4.2765 | 0.0028356 | -0.01438 | 0.042074 | -7429216648.1006 | 0 | 70 | 17700790529.8141
Heavy Duty Trucks | Diesel | Rigid 20 - 26 t | Euro VI D/E | DPF+SCR | SPN23 | Rural | -0.02 | 0.5 | 5 | 85 | -0.0026973 | 0.59467 | -2.4367 | 3.7511 | 0.0026383 | -0.0090392 | 0.022284 | -7429216648.1006 | 0 | 70 | 15698292627.0323
Heavy Duty Trucks | Diesel | Rigid 20 - 26 t | Euro VI D/E | DPF+SCR | SPN23 | Rural | -0.02 | 1 | 5 | 85 | -0.0035342 | 0.69378 | -2.9217 | 4.2285 | 0.0026472 | -0.0083657 | 0.019873 | -7429216648.1006 | 0 | 70 | 16999100026.8669
Heavy Duty Trucks | Diesel | Rigid 20 - 26 t | Euro VI D/E | DPF+SCR | SPN23 | Rural | 0 | 0 | 5 | 85 | 0.011501 | 0.14303 | 1.697 | 5.8757 | 0.0021659 | -0.011314 | 0.12467 | -7429216648.1006 | 0 | 70 | 50903782663.189
Heavy Duty Trucks | Diesel | Rigid 20 - 26 t | Euro VI D/E | DPF+SCR | SPN23 | Rural | 0 | 0.5 | 5 | 85 | 0.021431 | 0.5607 | -1.6815 | 6.8248 | 0.0037788 | -0.0184 | 0.084629 | -7429216648.1006 | 0 | 70 | 61224688565.6563
Heavy Duty Trucks | Diesel | Rigid 20 - 26 t | Euro VI D/E | DPF+SCR | SPN23 | Rural | 0 | 1 | 5 | 85 | 0.043094 | 1.5077 | -5.409 | 10.5991 | 0.0068767 | -0.022125 | 0.08015 | -7429216648.1006 | 0 | 70 | 71795992811.8054
Heavy Duty Trucks | Diesel | Rigid 20 - 26 t | Euro VI D/E | DPF+SCR | SPN23 | Rural | 0.02 | 0 | 5 | 85 | 0.01234 | -0.038781 | 7.1982 | 3.0904 | 0.00096782 | 0.0067177 | 0.16103 | -7429216648.1006 | 0 | 70 | 89859600321.5799
Heavy Duty Trucks | Diesel | Rigid 20 - 26 t | Euro VI D/E | DPF+SCR | SPN23 | Rural | 0.02 | 0.5 | 5 | 85 | 0.070096 | -0.23695 | 8.3551 | 14.0402 | 0.0044972 | -0.031854 | 0.33024 | -7429216648.1006 | 0 | 70 | 123756573462.7116
Heavy Duty Trucks | Diesel | Rigid 20 - 26 t | Euro VI D/E | DPF+SCR | SPN23 | Rural | 0.02 | 1 | 5 | 85 | 0.11977 | -0.22111 | 6.3486 | 15.4625 | 0.0061419 | -0.044458 | 0.31193 | -7429216648.1006 | 0 | 70 | 157310979031.2861
Heavy Duty Trucks | Diesel | Rigid 20 - 26 t | Euro VI D/E | DPF+SCR | SPN23 | Rural | 0.04 | 0 | 5 | 85 | 0.016411 | 0.02671 | 12.3163 | 1.774 | 0.00075689 | 0.019415 | 0.2073 | -7429216648.1006 | 0 | 70 | 133266023284.2144
Heavy Duty Trucks | Diesel | Rigid 20 - 26 t | Euro VI D/E | DPF+SCR | SPN23 | Rural | 0.04 | 0.5 | 5 | 85 | 0.090157 | -0.48503 | 18.9277 | 10.4639 | 0.0034509 | -0.011691 | 0.4009 | -7429216648.1006 | 0 | 70 | 192303295235.4554
Heavy Duty Trucks | Diesel | Rigid 20 - 26 t | Euro VI D/E | DPF+SCR | SPN23 | Rural | 0.04 | 1 | 5 | 75 | 0.051478 | -0.15959 | 1.9009 | 3.2142 | 0.0016388 | -0.010355 | 0.064478 | -7429216648.1006 | 0 | 70 | 244971304368.494
Heavy Duty Trucks | Diesel | Rigid 20 - 26 t | Euro VI D/E | DPF+SCR | SPN23 | Rural | 0.06 | 0 | 5 | 85 | 0.0204 | 0.20703 | 14.1285 | 0.52275 | 0.00069553 | 0.025133 | 0.20321 | -7429216648.1006 | 0 | 70 | 177874952403.9477
Heavy Duty Trucks | Diesel | Rigid 20 - 26 t | Euro VI D/E | DPF+SCR | SPN23 | Rural | 0.06 | 0.5 | 5 | 70 | 0.0667 | -0.29644 | 3.6255 | 4.2095 | 0.0020032 | -0.0127 | 0.096201 | -7429216648.1006 | 0 | 70 | 255054308380.2382
Heavy Duty Trucks | Diesel | Rigid 20 - 26 t | Euro VI D/E | DPF+SCR | SPN23 | Rural | 0.06 | 1 | 5 | 55 | 0.074206 | -0.11629 | 0.38821 | 2.2471 | 0.0017442 | -0.008265 | 0.029252 | -7429216648.1006 | 0 | 55 | 334656495836.5851
Heavy Duty Trucks | Diesel | Rigid 20 - 26 t | Euro VI D/E | DPF+SCR | SPN23 | Highway | -0.06 | 0 | 5 | 75 | -0.0023645 | 0.18888 | -0.8249 | 2.7805 | 0.0018416 | -0.013862 | 0.053287 | -5790906553.3056 | 0 | 70 | 607211668.1252
Heavy Duty Trucks | Diesel | Rigid 20 - 26 t | Euro VI D/E | DPF+SCR | SPN23 | Highway | -0.06 | 0.5 | 5 | 75 | -0.0026876 | 0.21765 | -0.97806 | 3.3488 | 0.0023117 | -0.018942 | 0.07212 | -5790906553.3056 | 0 | 70 | 653072721.0065
Heavy Duty Trucks | Diesel | Rigid 20 - 26 t | Euro VI D/E | DPF+SCR | SPN23 | Highway | -0.06 | 1 | 5 | 75 | -0.0038602 | 0.31541 | -1.537 | 4.6958 | 0.0033323 | -0.02823 | 0.10106 | -5790906553.3056 | 0 | 70 | 678724237.9815
Heavy Duty Trucks | Diesel | Rigid 20 - 26 t | Euro VI D/E | DPF+SCR | SPN23 | Highway | -0.04 | 0 | 5 | 85 | -0.0057023 | 0.55167 | -2.5227 | 4.9317 | 0.0036294 | -0.020272 | 0.05666 | -5790906553.3056 | 0 | 70 | 2899722995.7315
Heavy Duty Trucks | Diesel | Rigid 20 - 26 t | Euro VI D/E | DPF+SCR | SPN23 | Highway | -0.04 | 0.5 | 5 | 85 | -0.0033025 | 0.31669 | -1.5029 | 2.8306 | 0.0020081 | -0.011839 | 0.032848 | -5790906553.3056 | 0 | 70 | 2896593625.0858
Heavy Duty Trucks | Diesel | Rigid 20 - 26 t | Euro VI D/E | DPF+SCR | SPN23 | Highway | -0.04 | 1 | 5 | 85 | -0.0037829 | 0.36729 | -1.7153 | 3.1651 | 0.002232 | -0.013323 | 0.038055 | -5790906553.3056 | 0 | 70 | 3173687527.8632
Heavy Duty Trucks | Diesel | Rigid 20 - 26 t | Euro VI D/E | DPF+SCR | SPN23 | Highway | -0.02 | 0 | 5 | 85 | 8.8775e-05 | 0.46206 | -2.0343 | 4.2765 | 0.0028356 | -0.01438 | 0.042074 | -5790906553.3056 | 0 | 70 | 13797366362.6974
Heavy Duty Trucks | Diesel | Rigid 20 - 26 t | Euro VI D/E | DPF+SCR | SPN23 | Highway | -0.02 | 0.5 | 5 | 85 | -0.0026973 | 0.59467 | -2.4367 | 3.7511 | 0.0026383 | -0.0090392 | 0.022284 | -5790906553.3056 | 0 | 70 | 12236464483.277
Heavy Duty Trucks | Diesel | Rigid 20 - 26 t | Euro VI D/E | DPF+SCR | SPN23 | Highway | -0.02 | 1 | 5 | 85 | -0.0035342 | 0.69378 | -2.9217 | 4.2285 | 0.0026472 | -0.0083657 | 0.019873 | -5790906553.3056 | 0 | 70 | 13250414466.6179
Heavy Duty Trucks | Diesel | Rigid 20 - 26 t | Euro VI D/E | DPF+SCR | SPN23 | Highway | 0 | 0 | 5 | 85 | 0.011501 | 0.14303 | 1.697 | 5.8757 | 0.0021659 | -0.011314 | 0.12467 | -5790906553.3056 | 0 | 70 | 39678348685.5103
Heavy Duty Trucks | Diesel | Rigid 20 - 26 t | Euro VI D/E | DPF+SCR | SPN23 | Highway | 0 | 0.5 | 5 | 85 | 0.021431 | 0.5607 | -1.6815 | 6.8248 | 0.0037788 | -0.0184 | 0.084629 | -5790906553.3056 | 0 | 70 | 47723261690.4643
Heavy Duty Trucks | Diesel | Rigid 20 - 26 t | Euro VI D/E | DPF+SCR | SPN23 | Highway | 0 | 1 | 5 | 85 | 0.043094 | 1.5077 | -5.409 | 10.5991 | 0.0068767 | -0.022125 | 0.08015 | -5790906553.3056 | 0 | 70 | 55963354547.8984
Heavy Duty Trucks | Diesel | Rigid 20 - 26 t | Euro VI D/E | DPF+SCR | SPN23 | Highway | 0.02 | 0 | 5 | 85 | 0.01234 | -0.038781 | 7.1982 | 3.0904 | 0.00096782 | 0.0067177 | 0.16103 | -5790906553.3056 | 0 | 70 | 70043528550.5534
Heavy Duty Trucks | Diesel | Rigid 20 - 26 t | Euro VI D/E | DPF+SCR | SPN23 | Highway | 0.02 | 0.5 | 5 | 85 | 0.070096 | -0.23695 | 8.3551 | 14.0402 | 0.0044972 | -0.031854 | 0.33024 | -5790906553.3056 | 0 | 70 | 96465453392.1
Heavy Duty Trucks | Diesel | Rigid 20 - 26 t | Euro VI D/E | DPF+SCR | SPN23 | Highway | 0.02 | 1 | 5 | 85 | 0.11977 | -0.22111 | 6.3486 | 15.4625 | 0.0061419 | -0.044458 | 0.31193 | -5790906553.3056 | 0 | 70 | 122620354549.332
Heavy Duty Trucks | Diesel | Rigid 20 - 26 t | Euro VI D/E | DPF+SCR | SPN23 | Highway | 0.04 | 0 | 5 | 85 | 0.016411 | 0.02671 | 12.3163 | 1.774 | 0.00075689 | 0.019415 | 0.2073 | -5790906553.3056 | 0 | 70 | 103877854712.4798
Heavy Duty Trucks | Diesel | Rigid 20 - 26 t | Euro VI D/E | DPF+SCR | SPN23 | Highway | 0.04 | 0.5 | 5 | 85 | 0.090157 | -0.48503 | 18.9277 | 10.4639 | 0.0034509 | -0.011691 | 0.4009 | -5790906553.3056 | 0 | 70 | 149896074565.061
Heavy Duty Trucks | Diesel | Rigid 20 - 26 t | Euro VI D/E | DPF+SCR | SPN23 | Highway | 0.04 | 1 | 5 | 75 | 0.051478 | -0.15959 | 1.9009 | 3.2142 | 0.0016388 | -0.010355 | 0.064478 | -5790906553.3056 | 0 | 70 | 190949597930.4978
Heavy Duty Trucks | Diesel | Rigid 20 - 26 t | Euro VI D/E | DPF+SCR | SPN23 | Highway | 0.06 | 0 | 5 | 85 | 0.0204 | 0.20703 | 14.1285 | 0.52275 | 0.00069553 | 0.025133 | 0.20321 | -5790906553.3056 | 0 | 70 | 138649507259.6288
Heavy Duty Trucks | Diesel | Rigid 20 - 26 t | Euro VI D/E | DPF+SCR | SPN23 | Highway | 0.06 | 0.5 | 5 | 70 | 0.0667 | -0.29644 | 3.6255 | 4.2095 | 0.0020032 | -0.0127 | 0.096201 | -5790906553.3056 | 0 | 70 | 198809071785.7621
Heavy Duty Trucks | Diesel | Rigid 20 - 26 t | Euro VI D/E | DPF+SCR | SPN23 | Highway | 0.06 | 1 | 5 | 55 | 0.074206 | -0.11629 | 0.38821 | 2.2471 | 0.0017442 | -0.008265 | 0.029252 | -5790906553.3056 | 0 | 55 | 260857178719.5979
Heavy Duty Trucks | Diesel | Rigid 20 - 26 t | Euro VII | DPF+SCR | CO |  | -0.06 | 0 | 5 | 85 | -0.004686 | 0.42693 | -2.1673 | 3.283 | 0.16245 | -0.97681 | 1.8083 | 95.2% | 0 | 70 | 0.0003161 | X
Heavy Duty Trucks | Diesel | Rigid 20 - 26 t | Euro VII | DPF+SCR | CO |  | -0.06 | 0.5 | 5 | 70 | -0.0033031 | 0.25143 | -1.3633 | 1.4592 | 0.078102 | -0.34052 | 6.6432e-13 | 95.2% | 0 | 70 | 9.6928e-06 | X
Heavy Duty Trucks | Diesel | Rigid 20 - 26 t | Euro VII | DPF+SCR | CO |  | -0.06 | 1 | 5 | 65 | -0.0029488 | 0.22305 | -1.2207 | 1.3361 | 0.072865 | -0.31856 | 3.9288e-12 | 95.2% | 0 | 65 | 0.00014036 | X
Heavy Duty Trucks | Diesel | Rigid 20 - 26 t | Euro VII | DPF+SCR | CO |  | -0.04 | 0 | 5 | 85 | -0.0046456 | 0.47744 | -1.7724 | 2.0409 | 0.12711 | -0.43482 | 0.62334 | 95.2% | 0 | 70 | 0.0007215 | X
Heavy Duty Trucks | Diesel | Rigid 20 - 26 t | Euro VII | DPF+SCR | CO |  | -0.04 | 0.5 | 5 | 85 | -0.0024273 | 0.24352 | -1.3317 | 1.4015 | 0.065213 | -0.28387 | 2.4174e-14 | 95.2% | 0 | 70 | 0.00061522 | X
Heavy Duty Trucks | Diesel | Rigid 20 - 26 t | Euro VII | DPF+SCR | CO |  | -0.04 | 1 | 5 | 75 | -0.004142 | 0.34598 | -1.7367 | 1.402 | 0.076994 | -0.1705 | -0.70974 | 95.2% | 0 | 70 | 0.00029048 | X
Heavy Duty Trucks | Diesel | Rigid 20 - 26 t | Euro VII | DPF+SCR | CO |  | -0.02 | 0 | 5 | 85 | 0.00053965 | 0.25471 | -1.3718 | 1.1175 | 0.067371 | -0.29329 | 5.3298e-14 | 95.2% | 0 | 70 | 0.0029641 | X
Heavy Duty Trucks | Diesel | Rigid 20 - 26 t | Euro VII | DPF+SCR | CO |  | -0.02 | 0.5 | 5 | 85 | -0.0053034 | 0.70998 | -2.3509 | -2.69 | 0.12004 | 0.24197 | -3.3229 | 95.2% | 0 | 70 | 0.0017007 | X
Heavy Duty Trucks | Diesel | Rigid 20 - 26 t | Euro VII | DPF+SCR | CO |  | -0.02 | 1 | 5 | 85 | -0.0048635 | 0.5458 | -1.664 | -2.5317 | 0.087948 | 0.30374 | -2.9615 | 95.2% | 0 | 70 | 0.0013542 | X
Heavy Duty Trucks | Diesel | Rigid 20 - 26 t | Euro VII | DPF+SCR | CO |  | 0 | 0 | 5 | 85 | 0.0053989 | 0.35421 | -2.0289 | 1.6483 | 0.089019 | -0.38976 | -1.7139e-13 | 95.2% | 0 | 70 | 0.0057805 | X
Heavy Duty Trucks | Diesel | Rigid 20 - 26 t | Euro VII | DPF+SCR | CO |  | 0 | 0.5 | 5 | 85 | 0.0059935 | 0.445 | -2.5028 | 1.9493 | 0.1095 | -0.4787 | 2.4738e-13 | 95.2% | 0 | 70 | 0.0055385 | X
Heavy Duty Trucks | Diesel | Rigid 20 - 26 t | Euro VII | DPF+SCR | CO |  | 0 | 1 | 5 | 85 | -0.0001789 | -0.0079515 | 2.1069 | -1.1596 | -0.0048935 | 0.42489 | 0.34817 | 95.2% | 0 | 70 | 0.0051604 | X
Heavy Duty Trucks | Diesel | Rigid 20 - 26 t | Euro VII | DPF+SCR | CO |  | 0.02 | 0 | 5 | 85 | -0.00085454 | 0.066757 | 4.1355 | -2.4018 | -0.0050227 | 0.8633 | 0.53976 | 95.2% | 0 | 70 | 0.0060554 | X
Heavy Duty Trucks | Diesel | Rigid 20 - 26 t | Euro VII | DPF+SCR | CO |  | 0.02 | 0.5 | 5 | 85 | -0.00057963 | 0.046817 | 2.5593 | -1.2825 | -0.0016848 | 0.52961 | 0.25872 | 95.2% | 0 | 70 | 0.0049163 | X
Heavy Duty Trucks | Diesel | Rigid 20 - 26 t | Euro VII | DPF+SCR | CO |  | 0.02 | 1 | 5 | 85 | -0.00050316 | 0.10061 | 3.1257 | -2.3532 | 0.0064352 | 0.65109 | -2.0238e-12 | 95.2% | 0 | 70 | 0.0047743 | X
Heavy Duty Trucks | Diesel | Rigid 20 - 26 t | Euro VII | DPF+SCR | CO |  | 0.04 | 0 | 5 | 85 | -0.0010379 | 0.1041 | 2.5293 | -2.0396 | 0.0017276 | 0.55968 | 0.018401 | 95.2% | 0 | 70 | 0.0047345 | X
Heavy Duty Trucks | Diesel | Rigid 20 - 26 t | Euro VII | DPF+SCR | CO |  | 0.04 | 0.5 | 5 | 85 | 1.2972e-05 | -0.022128 | 1.9621 | 0.14868 | -0.0029201 | 0.25977 | 0.65815 | 95.2% | 0 | 70 | 0.0050697 | X
Heavy Duty Trucks | Diesel | Rigid 20 - 26 t | Euro VII | DPF+SCR | CO |  | 0.04 | 1 | 5 | 75 | -5.8233e-06 | -0.020162 | 2.2144 | -0.89425 | -0.0035942 | 0.32652 | 0.2652 | 95.2% | 0 | 70 | 0.0066353 | X
Heavy Duty Trucks | Diesel | Rigid 20 - 26 t | Euro VII | DPF+SCR | CO |  | 0.06 | 0 | 5 | 85 | -0.0010944 | 0.2282 | 2.0926 | -1.2992 | 0.020708 | 0.45805 | 0.17222 | 95.2% | 0 | 70 | 0.0045541 | X
Heavy Duty Trucks | Diesel | Rigid 20 - 26 t | Euro VII | DPF+SCR | CO |  | 0.06 | 0.5 | 5 | 70 | 0.00010635 | -0.025585 | 2.3284 | -0.611 | -0.0030435 | 0.31007 | 0.42271 | 95.2% | 0 | 70 | 0.0069846 | X
Heavy Duty Trucks | Diesel | Rigid 20 - 26 t | Euro VII | DPF+SCR | CO |  | 0.06 | 1 | 5 | 55 | -1.4303e-05 | -0.028493 | 2.3635 | 2.1375 | -0.0045597 | 0.30942 | 0.81186 | 95.2% | 0 | 55 | 0.0094172 | X
Heavy Duty Trucks | Diesel | Rigid 20 - 26 t | Euro VII | DPF+SCR | NOx |  | -0.06 | 0 | 5 | 75 | -0.0032357 | 0.21325 | 2.5204 | -0.92824 | 0.0024495 | 0.063461 | 3.0401e-12 | 81.29% | 0 | 70 | 0.017976 | X
Heavy Duty Trucks | Diesel | Rigid 20 - 26 t | Euro VII | DPF+SCR | NOx |  | -0.06 | 0.5 | 5 | 75 | -0.0020883 | 0.12691 | 2.3899 | -0.69295 | 0.0016409 | 0.063189 | 5.9617e-12 | 81.29% | 0 | 70 | 0.015479 | X
Heavy Duty Trucks | Diesel | Rigid 20 - 26 t | Euro VII | DPF+SCR | NOx |  | -0.06 | 1 | 5 | 75 | -0.00017973 | -0.12197 | 10.1885 | 9.0219 | -0.00053034 | 0.18399 | 0.68652 | 81.29% | 0 | 70 | 0.01534 | X
Heavy Duty Trucks | Diesel | Rigid 20 - 26 t | Euro VII | DPF+SCR | NOx |  | -0.04 | 0 | 5 | 85 | -0.019917 | 1.8348 | -0.93933 | -1.0907 | 0.015067 | 0.21499 | -0.61899 | 81.29% | 0 | 70 | 0.063368 | X
Heavy Duty Trucks | Diesel | Rigid 20 - 26 t | Euro VII | DPF+SCR | NOx |  | -0.04 | 0.5 | 5 | 85 | -0.00020037 | 0.034866 | -0.6957 | 4.1182 | 0.00059498 | -0.014401 | 0.095974 | 81.29% | 0 | 70 | 0.076772 | X
Heavy Duty Trucks | Diesel | Rigid 20 - 26 t | Euro VII | DPF+SCR | NOx |  | -0.04 | 1 | 5 | 85 | -0.00012794 | 0.023975 | -0.46116 | 2.3666 | 0.00045395 | -0.010177 | 0.057823 | 81.29% | 0 | 70 | 0.074379 | X
Heavy Duty Trucks | Diesel | Rigid 20 - 26 t | Euro VII | DPF+SCR | NOx |  | -0.02 | 0 | 5 | 85 | 0.001092 | 0.17305 | -1.6516 | 3.8543 | 0.0038406 | -0.03459 | 0.078367 | 81.29% | 0 | 70 | 0.18022 | X
Heavy Duty Trucks | Diesel | Rigid 20 - 26 t | Euro VII | DPF+SCR | NOx |  | -0.02 | 0.5 | 5 | 85 | -0.00016702 | 0.055294 | -0.83431 | 3.4608 | 0.0010047 | -0.015002 | 0.065708 | 81.29% | 0 | 70 | 0.10772 | X
Heavy Duty Trucks | Diesel | Rigid 20 - 26 t | Euro VII | DPF+SCR | NOx |  | -0.02 | 1 | 5 | 85 | -0.00021325 | 0.085146 | -1.1479 | 4.5783 | 0.002054 | -0.023659 | 0.093377 | 81.29% | 0 | 70 | 0.08436 | X
Heavy Duty Trucks | Diesel | Rigid 20 - 26 t | Euro VII | DPF+SCR | NOx |  | 0 | 0 | 5 | 85 | -0.001995 | 0.23447 | -1.7823 | 4.3854 | 0.0056539 | -0.04222 | 0.094275 | 81.29% | 0 | 70 | 0.037038 | X
Heavy Duty Trucks | Diesel | Rigid 20 - 26 t | Euro VII | DPF+SCR | NOx |  | 0 | 0.5 | 5 | 85 | -0.0010329 | 0.16148 | -1.3186 | 4.5133 | 0.0070494 | -0.04829 | 0.11565 | 81.29% | 0 | 70 | 0.029842 | X
Heavy Duty Trucks | Diesel | Rigid 20 - 26 t | Euro VII | DPF+SCR | NOx |  | 0 | 1 | 5 | 85 | -0.00078668 | 0.14652 | -1.3069 | 4.6344 | 0.0082374 | -0.054574 | 0.12523 | 81.29% | 0 | 70 | 0.026335 | X
Heavy Duty Trucks | Diesel | Rigid 20 - 26 t | Euro VII | DPF+SCR | NOx |  | 0.02 | 0 | 5 | 85 | -0.00039707 | 0.078138 | -0.48904 | 2.0658 | 0.0040159 | -0.023753 | 0.056903 | 81.29% | 0 | 70 | 0.03173 | X
Heavy Duty Trucks | Diesel | Rigid 20 - 26 t | Euro VII | DPF+SCR | NOx |  | 0.02 | 0.5 | 5 | 85 | 9.2782e-05 | 0.069087 | -0.62427 | 2.5594 | 0.0051221 | -0.030463 | 0.068881 | 81.29% | 0 | 70 | 0.038204 | X
Heavy Duty Trucks | Diesel | Rigid 20 - 26 t | Euro VII | DPF+SCR | NOx |  | 0.02 | 1 | 5 | 85 | -1.5939e-05 | 0.12778 | -1.2087 | 3.9373 | 0.0083395 | -0.050918 | 0.10623 | 81.29% | 0 | 70 | 0.038589 | X
Heavy Duty Trucks | Diesel | Rigid 20 - 26 t | Euro VII | DPF+SCR | NOx |  | 0.04 | 0 | 5 | 85 | 0.00021715 | 0.055097 | -0.40051 | 2.0286 | 0.0046411 | -0.026 | 0.05973 | 81.29% | 0 | 70 | 0.040573 | X
Heavy Duty Trucks | Diesel | Rigid 20 - 26 t | Euro VII | DPF+SCR | NOx |  | 0.04 | 0.5 | 5 | 85 | 0.00057157 | 0.10015 | -0.97601 | 3.4744 | 0.0075279 | -0.043636 | 0.093014 | 81.29% | 0 | 70 | 0.049007 | X
Heavy Duty Trucks | Diesel | Rigid 20 - 26 t | Euro VII | DPF+SCR | NOx |  | 0.04 | 1 | 5 | 75 | 0.0023303 | 0.11826 | -1.4233 | 6.2581 | 0.011312 | -0.047351 | 0.12232 | 81.29% | 0 | 70 | 0.06578 | X
Heavy Duty Trucks | Diesel | Rigid 20 - 26 t | Euro VII | DPF+SCR | NOx |  | 0.06 | 0 | 5 | 85 | 0.00074165 | 0.085399 | -0.72644 | 3.0503 | 0.0074792 | -0.041331 | 0.088635 | 81.29% | 0 | 70 | 0.049369 | X
Heavy Duty Trucks | Diesel | Rigid 20 - 26 t | Euro VII | DPF+SCR | NOx |  | 0.06 | 0.5 | 5 | 70 | 0.0016912 | 0.053562 | -0.68039 | 3.4155 | 0.0062566 | -0.02421 | 0.066218 | 81.29% | 0 | 70 | 0.073513 | X
Heavy Duty Trucks | Diesel | Rigid 20 - 26 t | Euro VII | DPF+SCR | NOx |  | 0.06 | 1 | 5 | 55 | 0.020114 | -0.26122 | 2.0577 | -4.4142 | 0.024108 | -0.10334 | 0.0895 | 81.29% | 0 | 55 | 0.13466 | X
Heavy Duty Trucks | Diesel | Rigid 20 - 26 t | Euro VII | DPF+SCR | VOC |  | -0.06 | 0 | 5 | 70 | -0.0044334 | 0.34248 | -1.5132 | 1.3508 | 0.38363 | -1.6796 | 1.2159 | 90% | 0 | 70 | 4.2868e-05 | X
Heavy Duty Trucks | Diesel | Rigid 20 - 26 t | Euro VII | DPF+SCR | VOC |  | -0.06 | 0.5 | 5 | 70 | -0.0033589 | 0.2559 | -1.2132 | 1.3025 | 0.31415 | -1.5294 | 1.5434 | 90% | 0 | 70 | 1.8132e-05 | X
Heavy Duty Trucks | Diesel | Rigid 20 - 26 t | Euro VII | DPF+SCR | VOC |  | -0.06 | 1 | 5 | 70 | -0.0035433 | 0.26906 | -1.2914 | 1.4219 | 0.34955 | -1.7355 | 1.8287 | 90% | 0 | 70 | 1.2613e-05 | X
Heavy Duty Trucks | Diesel | Rigid 20 - 26 t | Euro VII | DPF+SCR | VOC |  | -0.04 | 0 | 5 | 80 | -0.0030701 | 0.26163 | -0.76209 | -1.3335 | 0.22817 | -0.20319 | -3.3937 | 90% | 0 | 70 | 0.00022622 | X
Heavy Duty Trucks | Diesel | Rigid 20 - 26 t | Euro VII | DPF+SCR | VOC |  | -0.04 | 0.5 | 5 | 85 | -0.0036866 | 0.33505 | -1.7162 | 3.1496 | 0.35736 | -1.9671 | 4.1749 | 90% | 0 | 70 | 0.00022986 | X
Heavy Duty Trucks | Diesel | Rigid 20 - 26 t | Euro VII | DPF+SCR | VOC |  | -0.04 | 1 | 5 | 80 | -0.0056234 | 0.47787 | -1.8816 | 1.1759 | 0.49549 | -1.6623 | -5.0523e-08 | 90% | 0 | 70 | 0.00017441 | X
Heavy Duty Trucks | Diesel | Rigid 20 - 26 t | Euro VII | DPF+SCR | VOC |  | -0.02 | 0 | 5 | 85 | 9.8493e-05 | -0.01787 | 1.0304 | 1.2346 | -0.00859 | 0.85231 | 2.419 | 90% | 0 | 70 | 0.0013997 | X
Heavy Duty Trucks | Diesel | Rigid 20 - 26 t | Euro VII | DPF+SCR | VOC |  | -0.02 | 0.5 | 5 | 85 | -0.0030814 | 0.48167 | -1.375 | 1.5255 | 0.43409 | -0.9081 | 0.93768 | 90% | 0 | 70 | 0.00083631 | X
Heavy Duty Trucks | Diesel | Rigid 20 - 26 t | Euro VII | DPF+SCR | VOC |  | -0.02 | 1 | 5 | 85 | -0.0022735 | 0.32163 | -1.0803 | 1.6816 | 0.29345 | -0.81927 | 1.5892 | 90% | 0 | 70 | 0.00074648 | X
Heavy Duty Trucks | Diesel | Rigid 20 - 26 t | Euro VII | DPF+SCR | VOC |  | 0 | 0 | 5 | 85 | 0.0015049 | 0.23869 | 2.0422 | -0.88401 | 0.19262 | 2.0009 | -5.5543e-07 | 90% | 0 | 70 | 0.0024091 | X
Heavy Duty Trucks | Diesel | Rigid 20 - 26 t | Euro VII | DPF+SCR | VOC |  | 0 | 0.5 | 5 | 85 | 0.0052104 | 0.56483 | -1.9886 | 0.6721 | 0.54537 | -1.6641 | -1.7344e-10 | 90% | 0 | 70 | 0.0024685 | X
Heavy Duty Trucks | Diesel | Rigid 20 - 26 t | Euro VII | DPF+SCR | VOC |  | 0 | 1 | 5 | 85 | 0.0011458 | 0.17158 | 1.5395 | -0.48866 | 0.13366 | 1.5953 | 3.8005e-07 | 90% | 0 | 70 | 0.002499 | X
Heavy Duty Trucks | Diesel | Rigid 20 - 26 t | Euro VII | DPF+SCR | VOC |  | 0.02 | 0 | 5 | 85 | -0.0018353 | -0.16593 | 2.2023 | -0.98858 | -0.15578 | 1.7702 | 9.5174e-12 | 90% | 0 | 70 | 0.0028807 | X
Heavy Duty Trucks | Diesel | Rigid 20 - 26 t | Euro VII | DPF+SCR | VOC |  | 0.02 | 0.5 | 5 | 85 | -0.00027028 | 0.01016 | 2.7075 | -0.00019378 | -0.019855 | 2.2573 | 1.2006 | 90% | 0 | 70 | 0.0033822 | X
Heavy Duty Trucks | Diesel | Rigid 20 - 26 t | Euro VII | DPF+SCR | VOC |  | 0.02 | 1 | 5 | 85 | 0.019279 | 0.94856 | -1.4632 | 0.15566 | 0.88284 | -1.1374 | 4.2331e-07 | 90% | 0 | 70 | 0.003754 | X
Heavy Duty Trucks | Diesel | Rigid 20 - 26 t | Euro VII | DPF+SCR | VOC |  | 0.04 | 0 | 5 | 85 | -0.00018697 | 0.0051235 | 2.5308 | -0.90742 | -0.017332 | 1.9741 | 0.47497 | 90% | 0 | 70 | 0.003648 | X
Heavy Duty Trucks | Diesel | Rigid 20 - 26 t | Euro VII | DPF+SCR | VOC |  | 0.04 | 0.5 | 5 | 85 | 0.014978 | 0.66115 | -2.6851 | 1.0728 | 0.59641 | -1.9807 | 1.062e-12 | 90% | 0 | 70 | 0.0042031 | X
Heavy Duty Trucks | Diesel | Rigid 20 - 26 t | Euro VII | DPF+SCR | VOC |  | 0.04 | 1 | 5 | 75 | 0.0048344 | 0.18436 | -1.3975 | 0.66502 | 0.17297 | -1.0415 | 1.9349e-10 | 90% | 0 | 70 | 0.0045449 | X
Heavy Duty Trucks | Diesel | Rigid 20 - 26 t | Euro VII | DPF+SCR | VOC |  | 0.06 | 0 | 5 | 85 | 0.0044679 | 0.22934 | 2.2275 | -1.2776 | 0.17025 | 1.7818 | -1.0476e-12 | 90% | 0 | 70 | 0.0041874 | X
Heavy Duty Trucks | Diesel | Rigid 20 - 26 t | Euro VII | DPF+SCR | VOC |  | 0.06 | 0.5 | 5 | 70 | -0.00041233 | 0.050771 | 1.8481 | -0.81866 | -0.0064637 | 1.5613 | 1.0447e-10 | 90% | 0 | 70 | 0.0043415 | X
Heavy Duty Trucks | Diesel | Rigid 20 - 26 t | Euro VII | DPF+SCR | VOC |  | 0.06 | 1 | 5 | 55 | -0.00041337 | 0.061437 | 1.7106 | -0.69711 | -0.0034792 | 1.4543 | 4.0713e-09 | 90% | 0 | 55 | 0.0055087 | X
Heavy Duty Trucks | Diesel | Rigid 20 - 26 t | Euro VII | DPF+SCR | PM Exhaust | Urban Peak | -0.06 | 0 | 5 | 75 | -0.0023645 | 0.18888 | -0.8249 | 2.7805 | 0.0018416 | -0.013862 | 0.053287 | 99.98% | 0 | 70 | 2.0332e-05 | X
Heavy Duty Trucks | Diesel | Rigid 20 - 26 t | Euro VII | DPF+SCR | PM Exhaust | Urban Peak | -0.06 | 0.5 | 5 | 75 | -0.0026876 | 0.21765 | -0.97806 | 3.3488 | 0.0023117 | -0.018942 | 0.07212 | 99.98% | 0 | 70 | 2.1868e-05 | X
Heavy Duty Trucks | Diesel | Rigid 20 - 26 t | Euro VII | DPF+SCR | PM Exhaust | Urban Peak | -0.06 | 1 | 5 | 75 | -0.0038602 | 0.31541 | -1.537 | 4.6958 | 0.0033323 | -0.02823 | 0.10106 | 99.98% | 0 | 70 | 2.2727e-05 | X
Heavy Duty Trucks | Diesel | Rigid 20 - 26 t | Euro VII | DPF+SCR | PM Exhaust | Urban Peak | -0.04 | 0 | 5 | 85 | -0.0057023 | 0.55167 | -2.5227 | 4.9317 | 0.0036294 | -0.020272 | 0.05666 | 99.98% | 0 | 70 | 9.7096e-05 | X
Heavy Duty Trucks | Diesel | Rigid 20 - 26 t | Euro VII | DPF+SCR | PM Exhaust | Urban Peak | -0.04 | 0.5 | 5 | 85 | -0.0033025 | 0.31669 | -1.5029 | 2.8306 | 0.0020081 | -0.011839 | 0.032848 | 99.98% | 0 | 70 | 9.6991e-05 | X
Heavy Duty Trucks | Diesel | Rigid 20 - 26 t | Euro VII | DPF+SCR | PM Exhaust | Urban Peak | -0.04 | 1 | 5 | 85 | -0.0037829 | 0.36729 | -1.7153 | 3.1651 | 0.002232 | -0.013323 | 0.038055 | 99.98% | 0 | 70 | 0.00010627 | X
Heavy Duty Trucks | Diesel | Rigid 20 - 26 t | Euro VII | DPF+SCR | PM Exhaust | Urban Peak | -0.02 | 0 | 5 | 85 | 8.8775e-05 | 0.46206 | -2.0343 | 4.2765 | 0.0028356 | -0.01438 | 0.042074 | 99.98% | 0 | 70 | 0.000462 | X
Heavy Duty Trucks | Diesel | Rigid 20 - 26 t | Euro VII | DPF+SCR | PM Exhaust | Urban Peak | -0.02 | 0.5 | 5 | 85 | -0.0026973 | 0.59467 | -2.4367 | 3.7511 | 0.0026383 | -0.0090392 | 0.022284 | 99.98% | 0 | 70 | 0.00040973 | X
Heavy Duty Trucks | Diesel | Rigid 20 - 26 t | Euro VII | DPF+SCR | PM Exhaust | Urban Peak | -0.02 | 1 | 5 | 85 | -0.0035342 | 0.69378 | -2.9217 | 4.2285 | 0.0026472 | -0.0083657 | 0.019873 | 99.98% | 0 | 70 | 0.00044369 | X
Heavy Duty Trucks | Diesel | Rigid 20 - 26 t | Euro VII | DPF+SCR | PM Exhaust | Urban Peak | 0 | 0 | 5 | 85 | 0.011501 | 0.14303 | 1.697 | 5.8757 | 0.0021659 | -0.011314 | 0.12467 | 99.98% | 0 | 70 | 0.0013286 | X
Heavy Duty Trucks | Diesel | Rigid 20 - 26 t | Euro VII | DPF+SCR | PM Exhaust | Urban Peak | 0 | 0.5 | 5 | 85 | 0.021431 | 0.5607 | -1.6815 | 6.8248 | 0.0037788 | -0.0184 | 0.084629 | 99.98% | 0 | 70 | 0.001598 | X
Heavy Duty Trucks | Diesel | Rigid 20 - 26 t | Euro VII | DPF+SCR | PM Exhaust | Urban Peak | 0 | 1 | 5 | 85 | 0.043094 | 1.5077 | -5.409 | 10.5991 | 0.0068767 | -0.022125 | 0.08015 | 99.98% | 0 | 70 | 0.0018739 | X
Heavy Duty Trucks | Diesel | Rigid 20 - 26 t | Euro VII | DPF+SCR | PM Exhaust | Urban Peak | 0.02 | 0 | 5 | 85 | 0.01234 | -0.038781 | 7.1982 | 3.0904 | 0.00096782 | 0.0067177 | 0.16103 | 99.98% | 0 | 70 | 0.0023454 | X
Heavy Duty Trucks | Diesel | Rigid 20 - 26 t | Euro VII | DPF+SCR | PM Exhaust | Urban Peak | 0.02 | 0.5 | 5 | 85 | 0.070096 | -0.23695 | 8.3551 | 14.0402 | 0.0044972 | -0.031854 | 0.33024 | 99.98% | 0 | 70 | 0.0032301 | X
Heavy Duty Trucks | Diesel | Rigid 20 - 26 t | Euro VII | DPF+SCR | PM Exhaust | Urban Peak | 0.02 | 1 | 5 | 85 | 0.11977 | -0.22111 | 6.3486 | 15.4625 | 0.0061419 | -0.044458 | 0.31193 | 99.98% | 0 | 70 | 0.0041059 | X
Heavy Duty Trucks | Diesel | Rigid 20 - 26 t | Euro VII | DPF+SCR | PM Exhaust | Urban Peak | 0.04 | 0 | 5 | 85 | 0.016411 | 0.02671 | 12.3163 | 1.774 | 0.00075689 | 0.019415 | 0.2073 | 99.98% | 0 | 70 | 0.0034783 | X
Heavy Duty Trucks | Diesel | Rigid 20 - 26 t | Euro VII | DPF+SCR | PM Exhaust | Urban Peak | 0.04 | 0.5 | 5 | 85 | 0.090157 | -0.48503 | 18.9277 | 10.4639 | 0.0034509 | -0.011691 | 0.4009 | 99.98% | 0 | 70 | 0.0050192 | X
Heavy Duty Trucks | Diesel | Rigid 20 - 26 t | Euro VII | DPF+SCR | PM Exhaust | Urban Peak | 0.04 | 1 | 5 | 75 | 0.051478 | -0.15959 | 1.9009 | 3.2142 | 0.0016388 | -0.010355 | 0.064478 | 99.98% | 0 | 70 | 0.0063939 | X
Heavy Duty Trucks | Diesel | Rigid 20 - 26 t | Euro VII | DPF+SCR | PM Exhaust | Urban Peak | 0.06 | 0 | 5 | 85 | 0.0204 | 0.20703 | 14.1285 | 0.52275 | 0.00069553 | 0.025133 | 0.20321 | 99.98% | 0 | 70 | 0.0046426 | X
Heavy Duty Trucks | Diesel | Rigid 20 - 26 t | Euro VII | DPF+SCR | PM Exhaust | Urban Peak | 0.06 | 0.5 | 5 | 70 | 0.0667 | -0.29644 | 3.6255 | 4.2095 | 0.0020032 | -0.0127 | 0.096201 | 99.98% | 0 | 70 | 0.006657 | X
Heavy Duty Trucks | Diesel | Rigid 20 - 26 t | Euro VII | DPF+SCR | PM Exhaust | Urban Peak | 0.06 | 1 | 5 | 55 | 0.074206 | -0.11629 | 0.38821 | 2.2471 | 0.0017442 | -0.008265 | 0.029252 | 99.98% | 0 | 55 | 0.0087347 | X
Heavy Duty Trucks | Diesel | Rigid 20 - 26 t | Euro VII | DPF+SCR | PM Exhaust | Urban Off Peak | -0.06 | 0 | 5 | 75 | -0.0023645 | 0.18888 | -0.8249 | 2.7805 | 0.0018416 | -0.013862 | 0.053287 | 99.98% | 0 | 70 | 2.0332e-05 | X
Heavy Duty Trucks | Diesel | Rigid 20 - 26 t | Euro VII | DPF+SCR | PM Exhaust | Urban Off Peak | -0.06 | 0.5 | 5 | 75 | -0.0026876 | 0.21765 | -0.97806 | 3.3488 | 0.0023117 | -0.018942 | 0.07212 | 99.98% | 0 | 70 | 2.1868e-05 | X
Heavy Duty Trucks | Diesel | Rigid 20 - 26 t | Euro VII | DPF+SCR | PM Exhaust | Urban Off Peak | -0.06 | 1 | 5 | 75 | -0.0038602 | 0.31541 | -1.537 | 4.6958 | 0.0033323 | -0.02823 | 0.10106 | 99.98% | 0 | 70 | 2.2727e-05 | X
Heavy Duty Trucks | Diesel | Rigid 20 - 26 t | Euro VII | DPF+SCR | PM Exhaust | Urban Off Peak | -0.04 | 0 | 5 | 85 | -0.0057023 | 0.55167 | -2.5227 | 4.9317 | 0.0036294 | -0.020272 | 0.05666 | 99.98% | 0 | 70 | 9.7096e-05 | X
Heavy Duty Trucks | Diesel | Rigid 20 - 26 t | Euro VII | DPF+SCR | PM Exhaust | Urban Off Peak | -0.04 | 0.5 | 5 | 85 | -0.0033025 | 0.31669 | -1.5029 | 2.8306 | 0.0020081 | -0.011839 | 0.032848 | 99.98% | 0 | 70 | 9.6991e-05 | X
Heavy Duty Trucks | Diesel | Rigid 20 - 26 t | Euro VII | DPF+SCR | PM Exhaust | Urban Off Peak | -0.04 | 1 | 5 | 85 | -0.0037829 | 0.36729 | -1.7153 | 3.1651 | 0.002232 | -0.013323 | 0.038055 | 99.98% | 0 | 70 | 0.00010627 | X
Heavy Duty Trucks | Diesel | Rigid 20 - 26 t | Euro VII | DPF+SCR | PM Exhaust | Urban Off Peak | -0.02 | 0 | 5 | 85 | 8.8775e-05 | 0.46206 | -2.0343 | 4.2765 | 0.0028356 | -0.01438 | 0.042074 | 99.98% | 0 | 70 | 0.000462 | X
Heavy Duty Trucks | Diesel | Rigid 20 - 26 t | Euro VII | DPF+SCR | PM Exhaust | Urban Off Peak | -0.02 | 0.5 | 5 | 85 | -0.0026973 | 0.59467 | -2.4367 | 3.7511 | 0.0026383 | -0.0090392 | 0.022284 | 99.98% | 0 | 70 | 0.00040973 | X
Heavy Duty Trucks | Diesel | Rigid 20 - 26 t | Euro VII | DPF+SCR | PM Exhaust | Urban Off Peak | -0.02 | 1 | 5 | 85 | -0.0035342 | 0.69378 | -2.9217 | 4.2285 | 0.0026472 | -0.0083657 | 0.019873 | 99.98% | 0 | 70 | 0.00044369 | X
Heavy Duty Trucks | Diesel | Rigid 20 - 26 t | Euro VII | DPF+SCR | PM Exhaust | Urban Off Peak | 0 | 0 | 5 | 85 | 0.011501 | 0.14303 | 1.697 | 5.8757 | 0.0021659 | -0.011314 | 0.12467 | 99.98% | 0 | 70 | 0.0013286 | X
Heavy Duty Trucks | Diesel | Rigid 20 - 26 t | Euro VII | DPF+SCR | PM Exhaust | Urban Off Peak | 0 | 0.5 | 5 | 85 | 0.021431 | 0.5607 | -1.6815 | 6.8248 | 0.0037788 | -0.0184 | 0.084629 | 99.98% | 0 | 70 | 0.001598 | X
Heavy Duty Trucks | Diesel | Rigid 20 - 26 t | Euro VII | DPF+SCR | PM Exhaust | Urban Off Peak | 0 | 1 | 5 | 85 | 0.043094 | 1.5077 | -5.409 | 10.5991 | 0.0068767 | -0.022125 | 0.08015 | 99.98% | 0 | 70 | 0.0018739 | X
Heavy Duty Trucks | Diesel | Rigid 20 - 26 t | Euro VII | DPF+SCR | PM Exhaust | Urban Off Peak | 0.02 | 0 | 5 | 85 | 0.01234 | -0.038781 | 7.1982 | 3.0904 | 0.00096782 | 0.0067177 | 0.16103 | 99.98% | 0 | 70 | 0.0023454 | X
Heavy Duty Trucks | Diesel | Rigid 20 - 26 t | Euro VII | DPF+SCR | PM Exhaust | Urban Off Peak | 0.02 | 0.5 | 5 | 85 | 0.070096 | -0.23695 | 8.3551 | 14.0402 | 0.0044972 | -0.031854 | 0.33024 | 99.98% | 0 | 70 | 0.0032301 | X
Heavy Duty Trucks | Diesel | Rigid 20 - 26 t | Euro VII | DPF+SCR | PM Exhaust | Urban Off Peak | 0.02 | 1 | 5 | 85 | 0.11977 | -0.22111 | 6.3486 | 15.4625 | 0.0061419 | -0.044458 | 0.31193 | 99.98% | 0 | 70 | 0.0041059 | X
Heavy Duty Trucks | Diesel | Rigid 20 - 26 t | Euro VII | DPF+SCR | PM Exhaust | Urban Off Peak | 0.04 | 0 | 5 | 85 | 0.016411 | 0.02671 | 12.3163 | 1.774 | 0.00075689 | 0.019415 | 0.2073 | 99.98% | 0 | 70 | 0.0034783 | X
Heavy Duty Trucks | Diesel | Rigid 20 - 26 t | Euro VII | DPF+SCR | PM Exhaust | Urban Off Peak | 0.04 | 0.5 | 5 | 85 | 0.090157 | -0.48503 | 18.9277 | 10.4639 | 0.0034509 | -0.011691 | 0.4009 | 99.98% | 0 | 70 | 0.0050192 | X
Heavy Duty Trucks | Diesel | Rigid 20 - 26 t | Euro VII | DPF+SCR | PM Exhaust | Urban Off Peak | 0.04 | 1 | 5 | 75 | 0.051478 | -0.15959 | 1.9009 | 3.2142 | 0.0016388 | -0.010355 | 0.064478 | 99.98% | 0 | 70 | 0.0063939 | X
Heavy Duty Trucks | Diesel | Rigid 20 - 26 t | Euro VII | DPF+SCR | PM Exhaust | Urban Off Peak | 0.06 | 0 | 5 | 85 | 0.0204 | 0.20703 | 14.1285 | 0.52275 | 0.00069553 | 0.025133 | 0.20321 | 99.98% | 0 | 70 | 0.0046426 | X
Heavy Duty Trucks | Diesel | Rigid 20 - 26 t | Euro VII | DPF+SCR | PM Exhaust | Urban Off Peak | 0.06 | 0.5 | 5 | 70 | 0.0667 | -0.29644 | 3.6255 | 4.2095 | 0.0020032 | -0.0127 | 0.096201 | 99.98% | 0 | 70 | 0.006657 | X
Heavy Duty Trucks | Diesel | Rigid 20 - 26 t | Euro VII | DPF+SCR | PM Exhaust | Urban Off Peak | 0.06 | 1 | 5 | 55 | 0.074206 | -0.11629 | 0.38821 | 2.2471 | 0.0017442 | -0.008265 | 0.029252 | 99.98% | 0 | 55 | 0.0087347 | X
Heavy Duty Trucks | Diesel | Rigid 20 - 26 t | Euro VII | DPF+SCR | PM Exhaust | Rural | -0.06 | 0 | 5 | 75 | -0.0023645 | 0.18888 | -0.8249 | 2.7805 | 0.0018416 | -0.013862 | 0.053287 | 99.99% | 0 | 70 | 1.2199e-05 | X
Heavy Duty Trucks | Diesel | Rigid 20 - 26 t | Euro VII | DPF+SCR | PM Exhaust | Rural | -0.06 | 0.5 | 5 | 75 | -0.0026876 | 0.21765 | -0.97806 | 3.3488 | 0.0023117 | -0.018942 | 0.07212 | 99.99% | 0 | 70 | 1.3121e-05 | X
Heavy Duty Trucks | Diesel | Rigid 20 - 26 t | Euro VII | DPF+SCR | PM Exhaust | Rural | -0.06 | 1 | 5 | 75 | -0.0038602 | 0.31541 | -1.537 | 4.6958 | 0.0033323 | -0.02823 | 0.10106 | 99.99% | 0 | 70 | 1.3636e-05 | X
Heavy Duty Trucks | Diesel | Rigid 20 - 26 t | Euro VII | DPF+SCR | PM Exhaust | Rural | -0.04 | 0 | 5 | 85 | -0.0057023 | 0.55167 | -2.5227 | 4.9317 | 0.0036294 | -0.020272 | 0.05666 | 99.99% | 0 | 70 | 5.8258e-05 | X
Heavy Duty Trucks | Diesel | Rigid 20 - 26 t | Euro VII | DPF+SCR | PM Exhaust | Rural | -0.04 | 0.5 | 5 | 85 | -0.0033025 | 0.31669 | -1.5029 | 2.8306 | 0.0020081 | -0.011839 | 0.032848 | 99.99% | 0 | 70 | 5.8195e-05 | X
Heavy Duty Trucks | Diesel | Rigid 20 - 26 t | Euro VII | DPF+SCR | PM Exhaust | Rural | -0.04 | 1 | 5 | 85 | -0.0037829 | 0.36729 | -1.7153 | 3.1651 | 0.002232 | -0.013323 | 0.038055 | 99.99% | 0 | 70 | 6.3762e-05 | X
Heavy Duty Trucks | Diesel | Rigid 20 - 26 t | Euro VII | DPF+SCR | PM Exhaust | Rural | -0.02 | 0 | 5 | 85 | 8.8775e-05 | 0.46206 | -2.0343 | 4.2765 | 0.0028356 | -0.01438 | 0.042074 | 99.99% | 0 | 70 | 0.0002772 | X
Heavy Duty Trucks | Diesel | Rigid 20 - 26 t | Euro VII | DPF+SCR | PM Exhaust | Rural | -0.02 | 0.5 | 5 | 85 | -0.0026973 | 0.59467 | -2.4367 | 3.7511 | 0.0026383 | -0.0090392 | 0.022284 | 99.99% | 0 | 70 | 0.00024584 | X
Heavy Duty Trucks | Diesel | Rigid 20 - 26 t | Euro VII | DPF+SCR | PM Exhaust | Rural | -0.02 | 1 | 5 | 85 | -0.0035342 | 0.69378 | -2.9217 | 4.2285 | 0.0026472 | -0.0083657 | 0.019873 | 99.99% | 0 | 70 | 0.00026621 | X
Heavy Duty Trucks | Diesel | Rigid 20 - 26 t | Euro VII | DPF+SCR | PM Exhaust | Rural | 0 | 0 | 5 | 85 | 0.011501 | 0.14303 | 1.697 | 5.8757 | 0.0021659 | -0.011314 | 0.12467 | 99.99% | 0 | 70 | 0.00079717 | X
Heavy Duty Trucks | Diesel | Rigid 20 - 26 t | Euro VII | DPF+SCR | PM Exhaust | Rural | 0 | 0.5 | 5 | 85 | 0.021431 | 0.5607 | -1.6815 | 6.8248 | 0.0037788 | -0.0184 | 0.084629 | 99.99% | 0 | 70 | 0.0009588 | X
Heavy Duty Trucks | Diesel | Rigid 20 - 26 t | Euro VII | DPF+SCR | PM Exhaust | Rural | 0 | 1 | 5 | 85 | 0.043094 | 1.5077 | -5.409 | 10.5991 | 0.0068767 | -0.022125 | 0.08015 | 99.99% | 0 | 70 | 0.0011243 | X
Heavy Duty Trucks | Diesel | Rigid 20 - 26 t | Euro VII | DPF+SCR | PM Exhaust | Rural | 0.02 | 0 | 5 | 85 | 0.01234 | -0.038781 | 7.1982 | 3.0904 | 0.00096782 | 0.0067177 | 0.16103 | 99.99% | 0 | 70 | 0.0014072 | X
Heavy Duty Trucks | Diesel | Rigid 20 - 26 t | Euro VII | DPF+SCR | PM Exhaust | Rural | 0.02 | 0.5 | 5 | 85 | 0.070096 | -0.23695 | 8.3551 | 14.0402 | 0.0044972 | -0.031854 | 0.33024 | 99.99% | 0 | 70 | 0.0019381 | X
Heavy Duty Trucks | Diesel | Rigid 20 - 26 t | Euro VII | DPF+SCR | PM Exhaust | Rural | 0.02 | 1 | 5 | 85 | 0.11977 | -0.22111 | 6.3486 | 15.4625 | 0.0061419 | -0.044458 | 0.31193 | 99.99% | 0 | 70 | 0.0024635 | X
Heavy Duty Trucks | Diesel | Rigid 20 - 26 t | Euro VII | DPF+SCR | PM Exhaust | Rural | 0.04 | 0 | 5 | 85 | 0.016411 | 0.02671 | 12.3163 | 1.774 | 0.00075689 | 0.019415 | 0.2073 | 99.99% | 0 | 70 | 0.002087 | X
Heavy Duty Trucks | Diesel | Rigid 20 - 26 t | Euro VII | DPF+SCR | PM Exhaust | Rural | 0.04 | 0.5 | 5 | 85 | 0.090157 | -0.48503 | 18.9277 | 10.4639 | 0.0034509 | -0.011691 | 0.4009 | 99.99% | 0 | 70 | 0.0030115 | X
Heavy Duty Trucks | Diesel | Rigid 20 - 26 t | Euro VII | DPF+SCR | PM Exhaust | Rural | 0.04 | 1 | 5 | 75 | 0.051478 | -0.15959 | 1.9009 | 3.2142 | 0.0016388 | -0.010355 | 0.064478 | 99.99% | 0 | 70 | 0.0038363 | X
Heavy Duty Trucks | Diesel | Rigid 20 - 26 t | Euro VII | DPF+SCR | PM Exhaust | Rural | 0.06 | 0 | 5 | 85 | 0.0204 | 0.20703 | 14.1285 | 0.52275 | 0.00069553 | 0.025133 | 0.20321 | 99.99% | 0 | 70 | 0.0027856 | X
Heavy Duty Trucks | Diesel | Rigid 20 - 26 t | Euro VII | DPF+SCR | PM Exhaust | Rural | 0.06 | 0.5 | 5 | 70 | 0.0667 | -0.29644 | 3.6255 | 4.2095 | 0.0020032 | -0.0127 | 0.096201 | 99.99% | 0 | 70 | 0.0039942 | X
Heavy Duty Trucks | Diesel | Rigid 20 - 26 t | Euro VII | DPF+SCR | PM Exhaust | Rural | 0.06 | 1 | 5 | 55 | 0.074206 | -0.11629 | 0.38821 | 2.2471 | 0.0017442 | -0.008265 | 0.029252 | 99.99% | 0 | 55 | 0.0052408 | X
Heavy Duty Trucks | Diesel | Rigid 20 - 26 t | Euro VII | DPF+SCR | PM Exhaust | Highway | -0.06 | 0 | 5 | 75 | -0.0023645 | 0.18888 | -0.8249 | 2.7805 | 0.0018416 | -0.013862 | 0.053287 | 99.99% | 0 | 70 | 1.2199e-05 | X
Heavy Duty Trucks | Diesel | Rigid 20 - 26 t | Euro VII | DPF+SCR | PM Exhaust | Highway | -0.06 | 0.5 | 5 | 75 | -0.0026876 | 0.21765 | -0.97806 | 3.3488 | 0.0023117 | -0.018942 | 0.07212 | 99.99% | 0 | 70 | 1.3121e-05 | X
Heavy Duty Trucks | Diesel | Rigid 20 - 26 t | Euro VII | DPF+SCR | PM Exhaust | Highway | -0.06 | 1 | 5 | 75 | -0.0038602 | 0.31541 | -1.537 | 4.6958 | 0.0033323 | -0.02823 | 0.10106 | 99.99% | 0 | 70 | 1.3636e-05 | X
Heavy Duty Trucks | Diesel | Rigid 20 - 26 t | Euro VII | DPF+SCR | PM Exhaust | Highway | -0.04 | 0 | 5 | 85 | -0.0057023 | 0.55167 | -2.5227 | 4.9317 | 0.0036294 | -0.020272 | 0.05666 | 99.99% | 0 | 70 | 5.8258e-05 | X
Heavy Duty Trucks | Diesel | Rigid 20 - 26 t | Euro VII | DPF+SCR | PM Exhaust | Highway | -0.04 | 0.5 | 5 | 85 | -0.0033025 | 0.31669 | -1.5029 | 2.8306 | 0.0020081 | -0.011839 | 0.032848 | 99.99% | 0 | 70 | 5.8195e-05 | X
Heavy Duty Trucks | Diesel | Rigid 20 - 26 t | Euro VII | DPF+SCR | PM Exhaust | Highway | -0.04 | 1 | 5 | 85 | -0.0037829 | 0.36729 | -1.7153 | 3.1651 | 0.002232 | -0.013323 | 0.038055 | 99.99% | 0 | 70 | 6.3762e-05 | X
Heavy Duty Trucks | Diesel | Rigid 20 - 26 t | Euro VII | DPF+SCR | PM Exhaust | Highway | -0.02 | 0 | 5 | 85 | 8.8775e-05 | 0.46206 | -2.0343 | 4.2765 | 0.0028356 | -0.01438 | 0.042074 | 99.99% | 0 | 70 | 0.0002772 | X
Heavy Duty Trucks | Diesel | Rigid 20 - 26 t | Euro VII | DPF+SCR | PM Exhaust | Highway | -0.02 | 0.5 | 5 | 85 | -0.0026973 | 0.59467 | -2.4367 | 3.7511 | 0.0026383 | -0.0090392 | 0.022284 | 99.99% | 0 | 70 | 0.00024584 | X
Heavy Duty Trucks | Diesel | Rigid 20 - 26 t | Euro VII | DPF+SCR | PM Exhaust | Highway | -0.02 | 1 | 5 | 85 | -0.0035342 | 0.69378 | -2.9217 | 4.2285 | 0.0026472 | -0.0083657 | 0.019873 | 99.99% | 0 | 70 | 0.00026621 | X
Heavy Duty Trucks | Diesel | Rigid 20 - 26 t | Euro VII | DPF+SCR | PM Exhaust | Highway | 0 | 0 | 5 | 85 | 0.011501 | 0.14303 | 1.697 | 5.8757 | 0.0021659 | -0.011314 | 0.12467 | 99.99% | 0 | 70 | 0.00079717 | X
Heavy Duty Trucks | Diesel | Rigid 20 - 26 t | Euro VII | DPF+SCR | PM Exhaust | Highway | 0 | 0.5 | 5 | 85 | 0.021431 | 0.5607 | -1.6815 | 6.8248 | 0.0037788 | -0.0184 | 0.084629 | 99.99% | 0 | 70 | 0.0009588 | X
Heavy Duty Trucks | Diesel | Rigid 20 - 26 t | Euro VII | DPF+SCR | PM Exhaust | Highway | 0 | 1 | 5 | 85 | 0.043094 | 1.5077 | -5.409 | 10.5991 | 0.0068767 | -0.022125 | 0.08015 | 99.99% | 0 | 70 | 0.0011243 | X
Heavy Duty Trucks | Diesel | Rigid 20 - 26 t | Euro VII | DPF+SCR | PM Exhaust | Highway | 0.02 | 0 | 5 | 85 | 0.01234 | -0.038781 | 7.1982 | 3.0904 | 0.00096782 | 0.0067177 | 0.16103 | 99.99% | 0 | 70 | 0.0014072 | X
Heavy Duty Trucks | Diesel | Rigid 20 - 26 t | Euro VII | DPF+SCR | PM Exhaust | Highway | 0.02 | 0.5 | 5 | 85 | 0.070096 | -0.23695 | 8.3551 | 14.0402 | 0.0044972 | -0.031854 | 0.33024 | 99.99% | 0 | 70 | 0.0019381 | X
Heavy Duty Trucks | Diesel | Rigid 20 - 26 t | Euro VII | DPF+SCR | PM Exhaust | Highway | 0.02 | 1 | 5 | 85 | 0.11977 | -0.22111 | 6.3486 | 15.4625 | 0.0061419 | -0.044458 | 0.31193 | 99.99% | 0 | 70 | 0.0024635 | X
Heavy Duty Trucks | Diesel | Rigid 20 - 26 t | Euro VII | DPF+SCR | PM Exhaust | Highway | 0.04 | 0 | 5 | 85 | 0.016411 | 0.02671 | 12.3163 | 1.774 | 0.00075689 | 0.019415 | 0.2073 | 99.99% | 0 | 70 | 0.002087 | X
Heavy Duty Trucks | Diesel | Rigid 20 - 26 t | Euro VII | DPF+SCR | PM Exhaust | Highway | 0.04 | 0.5 | 5 | 85 | 0.090157 | -0.48503 | 18.9277 | 10.4639 | 0.0034509 | -0.011691 | 0.4009 | 99.99% | 0 | 70 | 0.0030115 | X
Heavy Duty Trucks | Diesel | Rigid 20 - 26 t | Euro VII | DPF+SCR | PM Exhaust | Highway | 0.04 | 1 | 5 | 75 | 0.051478 | -0.15959 | 1.9009 | 3.2142 | 0.0016388 | -0.010355 | 0.064478 | 99.99% | 0 | 70 | 0.0038363 | X
Heavy Duty Trucks | Diesel | Rigid 20 - 26 t | Euro VII | DPF+SCR | PM Exhaust | Highway | 0.06 | 0 | 5 | 85 | 0.0204 | 0.20703 | 14.1285 | 0.52275 | 0.00069553 | 0.025133 | 0.20321 | 99.99% | 0 | 70 | 0.0027856 | X
Heavy Duty Trucks | Diesel | Rigid 20 - 26 t | Euro VII | DPF+SCR | PM Exhaust | Highway | 0.06 | 0.5 | 5 | 70 | 0.0667 | -0.29644 | 3.6255 | 4.2095 | 0.0020032 | -0.0127 | 0.096201 | 99.99% | 0 | 70 | 0.0039942 | X
Heavy Duty Trucks | Diesel | Rigid 20 - 26 t | Euro VII | DPF+SCR | PM Exhaust | Highway | 0.06 | 1 | 5 | 55 | 0.074206 | -0.11629 | 0.38821 | 2.2471 | 0.0017442 | -0.008265 | 0.029252 | 99.99% | 0 | 55 | 0.0052408 | X
Heavy Duty Trucks | Diesel | Rigid 20 - 26 t | Euro VII | DPF+SCR | EC |  | -0.06 | 0 | 5 | 75 | -0.0023645 | 0.18888 | -0.8249 | 2.7805 | 0.0018416 | -0.013862 | 0.053287 | 0% | 0 | 70 | 0.10486 | X
Heavy Duty Trucks | Diesel | Rigid 20 - 26 t | Euro VII | DPF+SCR | EC |  | -0.06 | 0.5 | 5 | 75 | -0.0026876 | 0.21765 | -0.97806 | 3.3488 | 0.0023117 | -0.018942 | 0.07212 | 0% | 0 | 70 | 0.11278 | X
Heavy Duty Trucks | Diesel | Rigid 20 - 26 t | Euro VII | DPF+SCR | EC |  | -0.06 | 1 | 5 | 75 | -0.0038602 | 0.31541 | -1.537 | 4.6958 | 0.0033323 | -0.02823 | 0.10106 | 0% | 0 | 70 | 0.11721 | X
Heavy Duty Trucks | Diesel | Rigid 20 - 26 t | Euro VII | DPF+SCR | EC |  | -0.04 | 0 | 5 | 85 | -0.0057023 | 0.55167 | -2.5227 | 4.9317 | 0.0036294 | -0.020272 | 0.05666 | 0% | 0 | 70 | 0.50074 | X
Heavy Duty Trucks | Diesel | Rigid 20 - 26 t | Euro VII | DPF+SCR | EC |  | -0.04 | 0.5 | 5 | 85 | -0.0033025 | 0.31669 | -1.5029 | 2.8306 | 0.0020081 | -0.011839 | 0.032848 | 0% | 0 | 70 | 0.5002 | X
Heavy Duty Trucks | Diesel | Rigid 20 - 26 t | Euro VII | DPF+SCR | EC |  | -0.04 | 1 | 5 | 85 | -0.0037829 | 0.36729 | -1.7153 | 3.1651 | 0.002232 | -0.013323 | 0.038055 | 0% | 0 | 70 | 0.54805 | X
Heavy Duty Trucks | Diesel | Rigid 20 - 26 t | Euro VII | DPF+SCR | EC |  | -0.02 | 0 | 5 | 85 | 8.8775e-05 | 0.46206 | -2.0343 | 4.2765 | 0.0028356 | -0.01438 | 0.042074 | 0% | 0 | 70 | 2.3826 | X
Heavy Duty Trucks | Diesel | Rigid 20 - 26 t | Euro VII | DPF+SCR | EC |  | -0.02 | 0.5 | 5 | 85 | -0.0026973 | 0.59467 | -2.4367 | 3.7511 | 0.0026383 | -0.0090392 | 0.022284 | 0% | 0 | 70 | 2.113 | X
Heavy Duty Trucks | Diesel | Rigid 20 - 26 t | Euro VII | DPF+SCR | EC |  | -0.02 | 1 | 5 | 85 | -0.0035342 | 0.69378 | -2.9217 | 4.2285 | 0.0026472 | -0.0083657 | 0.019873 | 0% | 0 | 70 | 2.2881 | X
Heavy Duty Trucks | Diesel | Rigid 20 - 26 t | Euro VII | DPF+SCR | EC |  | 0 | 0 | 5 | 85 | 0.011501 | 0.14303 | 1.697 | 5.8757 | 0.0021659 | -0.011314 | 0.12467 | 0% | 0 | 70 | 6.8518 | X
Heavy Duty Trucks | Diesel | Rigid 20 - 26 t | Euro VII | DPF+SCR | EC |  | 0 | 0.5 | 5 | 85 | 0.021431 | 0.5607 | -1.6815 | 6.8248 | 0.0037788 | -0.0184 | 0.084629 | 0% | 0 | 70 | 8.2411 | X
Heavy Duty Trucks | Diesel | Rigid 20 - 26 t | Euro VII | DPF+SCR | EC |  | 0 | 1 | 5 | 85 | 0.043094 | 1.5077 | -5.409 | 10.5991 | 0.0068767 | -0.022125 | 0.08015 | 0% | 0 | 70 | 9.664 | X
Heavy Duty Trucks | Diesel | Rigid 20 - 26 t | Euro VII | DPF+SCR | EC |  | 0.02 | 0 | 5 | 85 | 0.01234 | -0.038781 | 7.1982 | 3.0904 | 0.00096782 | 0.0067177 | 0.16103 | 0% | 0 | 70 | 12.0954 | X
Heavy Duty Trucks | Diesel | Rigid 20 - 26 t | Euro VII | DPF+SCR | EC |  | 0.02 | 0.5 | 5 | 85 | 0.070096 | -0.23695 | 8.3551 | 14.0402 | 0.0044972 | -0.031854 | 0.33024 | 0% | 0 | 70 | 16.6581 | X
Heavy Duty Trucks | Diesel | Rigid 20 - 26 t | Euro VII | DPF+SCR | EC |  | 0.02 | 1 | 5 | 85 | 0.11977 | -0.22111 | 6.3486 | 15.4625 | 0.0061419 | -0.044458 | 0.31193 | 0% | 0 | 70 | 21.1746 | X
Heavy Duty Trucks | Diesel | Rigid 20 - 26 t | Euro VII | DPF+SCR | EC |  | 0.04 | 0 | 5 | 85 | 0.016411 | 0.02671 | 12.3163 | 1.774 | 0.00075689 | 0.019415 | 0.2073 | 0% | 0 | 70 | 17.9381 | X
Heavy Duty Trucks | Diesel | Rigid 20 - 26 t | Euro VII | DPF+SCR | EC |  | 0.04 | 0.5 | 5 | 85 | 0.090157 | -0.48503 | 18.9277 | 10.4639 | 0.0034509 | -0.011691 | 0.4009 | 0% | 0 | 70 | 25.8847 | X
Heavy Duty Trucks | Diesel | Rigid 20 - 26 t | Euro VII | DPF+SCR | EC |  | 0.04 | 1 | 5 | 75 | 0.051478 | -0.15959 | 1.9009 | 3.2142 | 0.0016388 | -0.010355 | 0.064478 | 0% | 0 | 70 | 32.974 | X
Heavy Duty Trucks | Diesel | Rigid 20 - 26 t | Euro VII | DPF+SCR | EC |  | 0.06 | 0 | 5 | 85 | 0.0204 | 0.20703 | 14.1285 | 0.52275 | 0.00069553 | 0.025133 | 0.20321 | 0% | 0 | 70 | 23.9426 | X
Heavy Duty Trucks | Diesel | Rigid 20 - 26 t | Euro VII | DPF+SCR | EC |  | 0.06 | 0.5 | 5 | 70 | 0.0667 | -0.29644 | 3.6255 | 4.2095 | 0.0020032 | -0.0127 | 0.096201 | 0% | 0 | 70 | 34.3313 | X
Heavy Duty Trucks | Diesel | Rigid 20 - 26 t | Euro VII | DPF+SCR | EC |  | 0.06 | 1 | 5 | 55 | 0.074206 | -0.11629 | 0.38821 | 2.2471 | 0.0017442 | -0.008265 | 0.029252 | 0% | 0 | 55 | 45.046 | X
Heavy Duty Trucks | Diesel | Rigid 20 - 26 t | Euro VII | DPF+SCR | CH4 | Urban Peak |  |  | 10 | 130 | 0 | 0 | 175 | 0 | 0 | 0 | 1000 | 97.6% | 0 | 70 | 0.0042 | X
Heavy Duty Trucks | Diesel | Rigid 20 - 26 t | Euro VII | DPF+SCR | CH4 | Urban Off Peak |  |  | 10 | 130 | 0 | 0 | 175 | 0 | 0 | 0 | 1000 | 97.6% | 0 | 70 | 0.0042 | X
Heavy Duty Trucks | Diesel | Rigid 20 - 26 t | Euro VII | DPF+SCR | CH4 | Rural |  |  | 10 | 130 | 0 | 0 | 80 | 0 | 0 | 0 | 1000 | 94.4% | 0 | 70 | 0.00448 | X
Heavy Duty Trucks | Diesel | Rigid 20 - 26 t | Euro VII | DPF+SCR | CH4 | Highway |  |  | 10 | 130 | 0 | 0 | 70 | 0 | 0 | 0 | 1000 | 95.2% | 0 | 70 | 0.00336 | X
Heavy Duty Trucks | Diesel | Rigid 20 - 26 t | Euro VII | DPF+SCR | NH3 | Urban Peak |  |  | 10 | 130 | 0 | 0 | 0.009 | 0 | 0 | 0 | 1 | 70.86% | 0 | 70 | 0.0026229 | X
Heavy Duty Trucks | Diesel | Rigid 20 - 26 t | Euro VII | DPF+SCR | NH3 | Urban Off Peak |  |  | 10 | 130 | 0 | 0 | 0.009 | 0 | 0 | 0 | 1 | 70.86% | 0 | 70 | 0.0026229 | X
Heavy Duty Trucks | Diesel | Rigid 20 - 26 t | Euro VII | DPF+SCR | NH3 | Rural |  |  | 10 | 130 | 0 | 0 | 0.009 | 0 | 0 | 0 | 1 | 70.86% | 0 | 70 | 0.0026229 | X
Heavy Duty Trucks | Diesel | Rigid 20 - 26 t | Euro VII | DPF+SCR | NH3 | Highway |  |  | 10 | 130 | 0 | 0 | 0.009 | 0 | 0 | 0 | 1 | 70.86% | 0 | 70 | 0.0026229 | X
Heavy Duty Trucks | Diesel | Rigid 20 - 26 t | Euro VII | DPF+SCR | N2O | Urban Peak |  |  | 1 | 130 | 0 | 0 | 0.037 | 0 | 0 | 0 | 1 | 53.8% | 0 | 70 | 0.017094 | X
Heavy Duty Trucks | Diesel | Rigid 20 - 26 t | Euro VII | DPF+SCR | N2O | Urban Off Peak |  |  | 1 | 130 | 0 | 0 | 0.037 | 0 | 0 | 0 | 1 | 53.8% | 0 | 70 | 0.017094 | X
Heavy Duty Trucks | Diesel | Rigid 20 - 26 t | Euro VII | DPF+SCR | N2O | Rural |  |  | 1 | 130 | 0 | 0 | 0.039 | 0 | 0 | 0 | 1 | 53.8% | 0 | 70 | 0.018018 | X
Heavy Duty Trucks | Diesel | Rigid 20 - 26 t | Euro VII | DPF+SCR | N2O | Highway |  |  | 1 | 130 | 0 | 0 | 0.029 | 0 | 0 | 0 | 1 | 53.8% | 0 | 70 | 0.013398 | X
Heavy Duty Trucks | Diesel | Rigid 20 - 26 t | Euro VII | DPF+SCR | SPN23 | Urban Peak | -0.06 | 0 | 5 | 75 | -0.0023645 | 0.18888 | -0.8249 | 2.7805 | 0.0018416 | -0.013862 | 0.053287 | -9140707139.2742 | 0 | 70 | 958458572.6673 | X
Heavy Duty Trucks | Diesel | Rigid 20 - 26 t | Euro VII | DPF+SCR | SPN23 | Urban Peak | -0.06 | 0.5 | 5 | 75 | -0.0026876 | 0.21765 | -0.97806 | 3.3488 | 0.0023117 | -0.018942 | 0.07212 | -9140707139.2742 | 0 | 70 | 1030848353.0242 | X
Heavy Duty Trucks | Diesel | Rigid 20 - 26 t | Euro VII | DPF+SCR | SPN23 | Urban Peak | -0.06 | 1 | 5 | 75 | -0.0038602 | 0.31541 | -1.537 | 4.6958 | 0.0033323 | -0.02823 | 0.10106 | -9140707139.2742 | 0 | 70 | 1071338214.5292 | X
Heavy Duty Trucks | Diesel | Rigid 20 - 26 t | Euro VII | DPF+SCR | SPN23 | Urban Peak | -0.04 | 0 | 5 | 85 | -0.0057023 | 0.55167 | -2.5227 | 4.9317 | 0.0036294 | -0.020272 | 0.05666 | -9140707139.2742 | 0 | 70 | 4577093144.8018 | X
Heavy Duty Trucks | Diesel | Rigid 20 - 26 t | Euro VII | DPF+SCR | SPN23 | Urban Peak | -0.04 | 0.5 | 5 | 85 | -0.0033025 | 0.31669 | -1.5029 | 2.8306 | 0.0020081 | -0.011839 | 0.032848 | -9140707139.2742 | 0 | 70 | 4572153562.3137 | X
Heavy Duty Trucks | Diesel | Rigid 20 - 26 t | Euro VII | DPF+SCR | SPN23 | Urban Peak | -0.04 | 1 | 5 | 85 | -0.0037829 | 0.36729 | -1.7153 | 3.1651 | 0.002232 | -0.013323 | 0.038055 | -9140707139.2742 | 0 | 70 | 5009534858.6429 | X
Heavy Duty Trucks | Diesel | Rigid 20 - 26 t | Euro VII | DPF+SCR | SPN23 | Urban Peak | -0.02 | 0 | 5 | 85 | 8.8775e-05 | 0.46206 | -2.0343 | 4.2765 | 0.0028356 | -0.01438 | 0.042074 | -9140707139.2742 | 0 | 70 | 21778573707.8966 | X
Heavy Duty Trucks | Diesel | Rigid 20 - 26 t | Euro VII | DPF+SCR | SPN23 | Urban Peak | -0.02 | 0.5 | 5 | 85 | -0.0026973 | 0.59467 | -2.4367 | 3.7511 | 0.0026383 | -0.0090392 | 0.022284 | -9140707139.2742 | 0 | 70 | 19314754473.2592 | X
Heavy Duty Trucks | Diesel | Rigid 20 - 26 t | Euro VII | DPF+SCR | SPN23 | Urban Peak | -0.02 | 1 | 5 | 85 | -0.0035342 | 0.69378 | -2.9217 | 4.2285 | 0.0026472 | -0.0083657 | 0.019873 | -9140707139.2742 | 0 | 70 | 20915232699.8876 | X
Heavy Duty Trucks | Diesel | Rigid 20 - 26 t | Euro VII | DPF+SCR | SPN23 | Urban Peak | 0 | 0 | 5 | 85 | 0.011501 | 0.14303 | 1.697 | 5.8757 | 0.0021659 | -0.011314 | 0.12467 | -9140707139.2742 | 0 | 70 | 62630636799.737 | X
Heavy Duty Trucks | Diesel | Rigid 20 - 26 t | Euro VII | DPF+SCR | SPN23 | Urban Peak | 0 | 0.5 | 5 | 85 | 0.021431 | 0.5607 | -1.6815 | 6.8248 | 0.0037788 | -0.0184 | 0.084629 | -9140707139.2742 | 0 | 70 | 75329200152.066 | X
Heavy Duty Trucks | Diesel | Rigid 20 - 26 t | Euro VII | DPF+SCR | SPN23 | Urban Peak | 0 | 1 | 5 | 85 | 0.043094 | 1.5077 | -5.409 | 10.5991 | 0.0068767 | -0.022125 | 0.08015 | -9140707139.2742 | 0 | 70 | 88335846851.0129 | X
Heavy Duty Trucks | Diesel | Rigid 20 - 26 t | Euro VII | DPF+SCR | SPN23 | Urban Peak | 0.02 | 0 | 5 | 85 | 0.01234 | -0.038781 | 7.1982 | 3.0904 | 0.00096782 | 0.0067177 | 0.16103 | -9140707139.2742 | 0 | 70 | 110560820753.705 | X
Heavy Duty Trucks | Diesel | Rigid 20 - 26 t | Euro VII | DPF+SCR | SPN23 | Urban Peak | 0.02 | 0.5 | 5 | 85 | 0.070096 | -0.23695 | 8.3551 | 14.0402 | 0.0044972 | -0.031854 | 0.33024 | -9140707139.2742 | 0 | 70 | 152266739299.281 | X
Heavy Duty Trucks | Diesel | Rigid 20 - 26 t | Euro VII | DPF+SCR | SPN23 | Urban Peak | 0.02 | 1 | 5 | 85 | 0.11977 | -0.22111 | 6.3486 | 15.4625 | 0.0061419 | -0.044458 | 0.31193 | -9140707139.2742 | 0 | 70 | 193551171973.008 | X
Heavy Duty Trucks | Diesel | Rigid 20 - 26 t | Euro VII | DPF+SCR | SPN23 | Urban Peak | 0.04 | 0 | 5 | 85 | 0.016411 | 0.02671 | 12.3163 | 1.774 | 0.00075689 | 0.019415 | 0.2073 | -9140707139.2742 | 0 | 70 | 163966909046.5197 | X
Heavy Duty Trucks | Diesel | Rigid 20 - 26 t | Euro VII | DPF+SCR | SPN23 | Urban Peak | 0.04 | 0.5 | 5 | 85 | 0.090157 | -0.48503 | 18.9277 | 10.4639 | 0.0034509 | -0.011691 | 0.4009 | -9140707139.2742 | 0 | 70 | 236604770984.8104 | X
Heavy Duty Trucks | Diesel | Rigid 20 - 26 t | Euro VII | DPF+SCR | SPN23 | Urban Peak | 0.04 | 1 | 5 | 75 | 0.051478 | -0.15959 | 1.9009 | 3.2142 | 0.0016388 | -0.010355 | 0.064478 | -9140707139.2742 | 0 | 70 | 301406064295.4149 | X
Heavy Duty Trucks | Diesel | Rigid 20 - 26 t | Euro VII | DPF+SCR | SPN23 | Urban Peak | 0.06 | 0 | 5 | 85 | 0.0204 | 0.20703 | 14.1285 | 0.52275 | 0.00069553 | 0.025133 | 0.20321 | -9140707139.2742 | 0 | 70 | 218852528376.8023 | X
Heavy Duty Trucks | Diesel | Rigid 20 - 26 t | Euro VII | DPF+SCR | SPN23 | Urban Peak | 0.06 | 0.5 | 5 | 70 | 0.0667 | -0.29644 | 3.6255 | 4.2095 | 0.0020032 | -0.0127 | 0.096201 | -9140707139.2742 | 0 | 70 | 313811919598.7087 | X
Heavy Duty Trucks | Diesel | Rigid 20 - 26 t | Euro VII | DPF+SCR | SPN23 | Urban Peak | 0.06 | 1 | 5 | 55 | 0.074206 | -0.11629 | 0.38821 | 2.2471 | 0.0017442 | -0.008265 | 0.029252 | -9140707139.2742 | 0 | 55 | 411752297115.0602 | X
Heavy Duty Trucks | Diesel | Rigid 20 - 26 t | Euro VII | DPF+SCR | SPN23 | Urban Off Peak | -0.06 | 0 | 5 | 75 | -0.0023645 | 0.18888 | -0.8249 | 2.7805 | 0.0018416 | -0.013862 | 0.053287 | -9140707139.2742 | 0 | 70 | 958458572.6673 | X
Heavy Duty Trucks | Diesel | Rigid 20 - 26 t | Euro VII | DPF+SCR | SPN23 | Urban Off Peak | -0.06 | 0.5 | 5 | 75 | -0.0026876 | 0.21765 | -0.97806 | 3.3488 | 0.0023117 | -0.018942 | 0.07212 | -9140707139.2742 | 0 | 70 | 1030848353.0242 | X
Heavy Duty Trucks | Diesel | Rigid 20 - 26 t | Euro VII | DPF+SCR | SPN23 | Urban Off Peak | -0.06 | 1 | 5 | 75 | -0.0038602 | 0.31541 | -1.537 | 4.6958 | 0.0033323 | -0.02823 | 0.10106 | -9140707139.2742 | 0 | 70 | 1071338214.5292 | X
Heavy Duty Trucks | Diesel | Rigid 20 - 26 t | Euro VII | DPF+SCR | SPN23 | Urban Off Peak | -0.04 | 0 | 5 | 85 | -0.0057023 | 0.55167 | -2.5227 | 4.9317 | 0.0036294 | -0.020272 | 0.05666 | -9140707139.2742 | 0 | 70 | 4577093144.8018 | X
Heavy Duty Trucks | Diesel | Rigid 20 - 26 t | Euro VII | DPF+SCR | SPN23 | Urban Off Peak | -0.04 | 0.5 | 5 | 85 | -0.0033025 | 0.31669 | -1.5029 | 2.8306 | 0.0020081 | -0.011839 | 0.032848 | -9140707139.2742 | 0 | 70 | 4572153562.3137 | X
Heavy Duty Trucks | Diesel | Rigid 20 - 26 t | Euro VII | DPF+SCR | SPN23 | Urban Off Peak | -0.04 | 1 | 5 | 85 | -0.0037829 | 0.36729 | -1.7153 | 3.1651 | 0.002232 | -0.013323 | 0.038055 | -9140707139.2742 | 0 | 70 | 5009534858.6429 | X
Heavy Duty Trucks | Diesel | Rigid 20 - 26 t | Euro VII | DPF+SCR | SPN23 | Urban Off Peak | -0.02 | 0 | 5 | 85 | 8.8775e-05 | 0.46206 | -2.0343 | 4.2765 | 0.0028356 | -0.01438 | 0.042074 | -9140707139.2742 | 0 | 70 | 21778573707.8966 | X
Heavy Duty Trucks | Diesel | Rigid 20 - 26 t | Euro VII | DPF+SCR | SPN23 | Urban Off Peak | -0.02 | 0.5 | 5 | 85 | -0.0026973 | 0.59467 | -2.4367 | 3.7511 | 0.0026383 | -0.0090392 | 0.022284 | -9140707139.2742 | 0 | 70 | 19314754473.2592 | X
Heavy Duty Trucks | Diesel | Rigid 20 - 26 t | Euro VII | DPF+SCR | SPN23 | Urban Off Peak | -0.02 | 1 | 5 | 85 | -0.0035342 | 0.69378 | -2.9217 | 4.2285 | 0.0026472 | -0.0083657 | 0.019873 | -9140707139.2742 | 0 | 70 | 20915232699.8876 | X
Heavy Duty Trucks | Diesel | Rigid 20 - 26 t | Euro VII | DPF+SCR | SPN23 | Urban Off Peak | 0 | 0 | 5 | 85 | 0.011501 | 0.14303 | 1.697 | 5.8757 | 0.0021659 | -0.011314 | 0.12467 | -9140707139.2742 | 0 | 70 | 62630636799.737 | X
Heavy Duty Trucks | Diesel | Rigid 20 - 26 t | Euro VII | DPF+SCR | SPN23 | Urban Off Peak | 0 | 0.5 | 5 | 85 | 0.021431 | 0.5607 | -1.6815 | 6.8248 | 0.0037788 | -0.0184 | 0.084629 | -9140707139.2742 | 0 | 70 | 75329200152.066 | X
Heavy Duty Trucks | Diesel | Rigid 20 - 26 t | Euro VII | DPF+SCR | SPN23 | Urban Off Peak | 0 | 1 | 5 | 85 | 0.043094 | 1.5077 | -5.409 | 10.5991 | 0.0068767 | -0.022125 | 0.08015 | -9140707139.2742 | 0 | 70 | 88335846851.0129 | X
Heavy Duty Trucks | Diesel | Rigid 20 - 26 t | Euro VII | DPF+SCR | SPN23 | Urban Off Peak | 0.02 | 0 | 5 | 85 | 0.01234 | -0.038781 | 7.1982 | 3.0904 | 0.00096782 | 0.0067177 | 0.16103 | -9140707139.2742 | 0 | 70 | 110560820753.705 | X
Heavy Duty Trucks | Diesel | Rigid 20 - 26 t | Euro VII | DPF+SCR | SPN23 | Urban Off Peak | 0.02 | 0.5 | 5 | 85 | 0.070096 | -0.23695 | 8.3551 | 14.0402 | 0.0044972 | -0.031854 | 0.33024 | -9140707139.2742 | 0 | 70 | 152266739299.281 | X
Heavy Duty Trucks | Diesel | Rigid 20 - 26 t | Euro VII | DPF+SCR | SPN23 | Urban Off Peak | 0.02 | 1 | 5 | 85 | 0.11977 | -0.22111 | 6.3486 | 15.4625 | 0.0061419 | -0.044458 | 0.31193 | -9140707139.2742 | 0 | 70 | 193551171973.008 | X
Heavy Duty Trucks | Diesel | Rigid 20 - 26 t | Euro VII | DPF+SCR | SPN23 | Urban Off Peak | 0.04 | 0 | 5 | 85 | 0.016411 | 0.02671 | 12.3163 | 1.774 | 0.00075689 | 0.019415 | 0.2073 | -9140707139.2742 | 0 | 70 | 163966909046.5197 | X
Heavy Duty Trucks | Diesel | Rigid 20 - 26 t | Euro VII | DPF+SCR | SPN23 | Urban Off Peak | 0.04 | 0.5 | 5 | 85 | 0.090157 | -0.48503 | 18.9277 | 10.4639 | 0.0034509 | -0.011691 | 0.4009 | -9140707139.2742 | 0 | 70 | 236604770984.8104 | X
Heavy Duty Trucks | Diesel | Rigid 20 - 26 t | Euro VII | DPF+SCR | SPN23 | Urban Off Peak | 0.04 | 1 | 5 | 75 | 0.051478 | -0.15959 | 1.9009 | 3.2142 | 0.0016388 | -0.010355 | 0.064478 | -9140707139.2742 | 0 | 70 | 301406064295.4149 | X
Heavy Duty Trucks | Diesel | Rigid 20 - 26 t | Euro VII | DPF+SCR | SPN23 | Urban Off Peak | 0.06 | 0 | 5 | 85 | 0.0204 | 0.20703 | 14.1285 | 0.52275 | 0.00069553 | 0.025133 | 0.20321 | -9140707139.2742 | 0 | 70 | 218852528376.8023 | X
Heavy Duty Trucks | Diesel | Rigid 20 - 26 t | Euro VII | DPF+SCR | SPN23 | Urban Off Peak | 0.06 | 0.5 | 5 | 70 | 0.0667 | -0.29644 | 3.6255 | 4.2095 | 0.0020032 | -0.0127 | 0.096201 | -9140707139.2742 | 0 | 70 | 313811919598.7087 | X
Heavy Duty Trucks | Diesel | Rigid 20 - 26 t | Euro VII | DPF+SCR | SPN23 | Urban Off Peak | 0.06 | 1 | 5 | 55 | 0.074206 | -0.11629 | 0.38821 | 2.2471 | 0.0017442 | -0.008265 | 0.029252 | -9140707139.2742 | 0 | 55 | 411752297115.0602 | X
Heavy Duty Trucks | Diesel | Rigid 20 - 26 t | Euro VII | DPF+SCR | SPN23 | Rural | -0.06 | 0 | 5 | 75 | -0.0023645 | 0.18888 | -0.8249 | 2.7805 | 0.0018416 | -0.013862 | 0.053287 | -3117835182.8848 | 0 | 70 | 326923925.5015 | X
Heavy Duty Trucks | Diesel | Rigid 20 - 26 t | Euro VII | DPF+SCR | SPN23 | Rural | -0.06 | 0.5 | 5 | 75 | -0.0026876 | 0.21765 | -0.97806 | 3.3488 | 0.0023117 | -0.018942 | 0.07212 | -3117835182.8848 | 0 | 70 | 351615604.24 | X
Heavy Duty Trucks | Diesel | Rigid 20 - 26 t | Euro VII | DPF+SCR | SPN23 | Rural | -0.06 | 1 | 5 | 75 | -0.0038602 | 0.31541 | -1.537 | 4.6958 | 0.0033323 | -0.02823 | 0.10106 | -3117835182.8848 | 0 | 70 | 365426430.1262 | X
Heavy Duty Trucks | Diesel | Rigid 20 - 26 t | Euro VII | DPF+SCR | SPN23 | Rural | -0.04 | 0 | 5 | 85 | -0.0057023 | 0.55167 | -2.5227 | 4.9317 | 0.0036294 | -0.020272 | 0.05666 | -3117835182.8848 | 0 | 70 | 1561216416.6057 | X
Heavy Duty Trucks | Diesel | Rigid 20 - 26 t | Euro VII | DPF+SCR | SPN23 | Rural | -0.04 | 0.5 | 5 | 85 | -0.0033025 | 0.31669 | -1.5029 | 2.8306 | 0.0020081 | -0.011839 | 0.032848 | -3117835182.8848 | 0 | 70 | 1559531557.4544 | X
Heavy Duty Trucks | Diesel | Rigid 20 - 26 t | Euro VII | DPF+SCR | SPN23 | Rural | -0.04 | 1 | 5 | 85 | -0.0037829 | 0.36729 | -1.7153 | 3.1651 | 0.002232 | -0.013323 | 0.038055 | -3117835182.8848 | 0 | 70 | 1708719445.6058 | X
Heavy Duty Trucks | Diesel | Rigid 20 - 26 t | Euro VII | DPF+SCR | SPN23 | Rural | -0.02 | 0 | 5 | 85 | 8.8775e-05 | 0.46206 | -2.0343 | 4.2765 | 0.0028356 | -0.01438 | 0.042074 | -3117835182.8848 | 0 | 70 | 7428528484.6433 | X
Heavy Duty Trucks | Diesel | Rigid 20 - 26 t | Euro VII | DPF+SCR | SPN23 | Rural | -0.02 | 0.5 | 5 | 85 | -0.0026973 | 0.59467 | -2.4367 | 3.7511 | 0.0026383 | -0.0090392 | 0.022284 | -3117835182.8848 | 0 | 70 | 6588135922.1644 | X
Heavy Duty Trucks | Diesel | Rigid 20 - 26 t | Euro VII | DPF+SCR | SPN23 | Rural | -0.02 | 1 | 5 | 85 | -0.0035342 | 0.69378 | -2.9217 | 4.2285 | 0.0026472 | -0.0083657 | 0.019873 | -3117835182.8848 | 0 | 70 | 7134048535.8655 | X
Heavy Duty Trucks | Diesel | Rigid 20 - 26 t | Euro VII | DPF+SCR | SPN23 | Rural | 0 | 0 | 5 | 85 | 0.011501 | 0.14303 | 1.697 | 5.8757 | 0.0021659 | -0.011314 | 0.12467 | -3117835182.8848 | 0 | 70 | 21362898953.7318 | X
Heavy Duty Trucks | Diesel | Rigid 20 - 26 t | Euro VII | DPF+SCR | SPN23 | Rural | 0 | 0.5 | 5 | 85 | 0.021431 | 0.5607 | -1.6815 | 6.8248 | 0.0037788 | -0.0184 | 0.084629 | -3117835182.8848 | 0 | 70 | 25694295529.1935 | X
Heavy Duty Trucks | Diesel | Rigid 20 - 26 t | Euro VII | DPF+SCR | SPN23 | Rural | 0 | 1 | 5 | 85 | 0.043094 | 1.5077 | -5.409 | 10.5991 | 0.0068767 | -0.022125 | 0.08015 | -3117835182.8848 | 0 | 70 | 30130777311.1839 | X
Heavy Duty Trucks | Diesel | Rigid 20 - 26 t | Euro VII | DPF+SCR | SPN23 | Rural | 0.02 | 0 | 5 | 85 | 0.01234 | -0.038781 | 7.1982 | 3.0904 | 0.00096782 | 0.0067177 | 0.16103 | -3117835182.8848 | 0 | 70 | 37711569971.0237 | X
Heavy Duty Trucks | Diesel | Rigid 20 - 26 t | Euro VII | DPF+SCR | SPN23 | Rural | 0.02 | 0.5 | 5 | 85 | 0.070096 | -0.23695 | 8.3551 | 14.0402 | 0.0044972 | -0.031854 | 0.33024 | -3117835182.8848 | 0 | 70 | 51937184928.6134 | X
Heavy Duty Trucks | Diesel | Rigid 20 - 26 t | Euro VII | DPF+SCR | SPN23 | Rural | 0.02 | 1 | 5 | 85 | 0.11977 | -0.22111 | 6.3486 | 15.4625 | 0.0061419 | -0.044458 | 0.31193 | -3117835182.8848 | 0 | 70 | 66019033822.966 | X
Heavy Duty Trucks | Diesel | Rigid 20 - 26 t | Euro VII | DPF+SCR | SPN23 | Rural | 0.04 | 0 | 5 | 85 | 0.016411 | 0.02671 | 12.3163 | 1.774 | 0.00075689 | 0.019415 | 0.2073 | -3117835182.8848 | 0 | 70 | 55928036001.244 | X
Heavy Duty Trucks | Diesel | Rigid 20 - 26 t | Euro VII | DPF+SCR | SPN23 | Rural | 0.04 | 0.5 | 5 | 85 | 0.090157 | -0.48503 | 18.9277 | 10.4639 | 0.0034509 | -0.011691 | 0.4009 | -3117835182.8848 | 0 | 70 | 80704333738.1583 | X
Heavy Duty Trucks | Diesel | Rigid 20 - 26 t | Euro VII | DPF+SCR | SPN23 | Rural | 0.04 | 1 | 5 | 75 | 0.051478 | -0.15959 | 1.9009 | 3.2142 | 0.0016388 | -0.010355 | 0.064478 | -3117835182.8848 | 0 | 70 | 102807629374.3188 | X
Heavy Duty Trucks | Diesel | Rigid 20 - 26 t | Euro VII | DPF+SCR | SPN23 | Rural | 0.06 | 0 | 5 | 85 | 0.0204 | 0.20703 | 14.1285 | 0.52275 | 0.00069553 | 0.025133 | 0.20321 | -3117835182.8848 | 0 | 70 | 74649160353.1321 | X
Heavy Duty Trucks | Diesel | Rigid 20 - 26 t | Euro VII | DPF+SCR | SPN23 | Rural | 0.06 | 0.5 | 5 | 70 | 0.0667 | -0.29644 | 3.6255 | 4.2095 | 0.0020032 | -0.0127 | 0.096201 | -3117835182.8848 | 0 | 70 | 107039185156.2967 | X
Heavy Duty Trucks | Diesel | Rigid 20 - 26 t | Euro VII | DPF+SCR | SPN23 | Rural | 0.06 | 1 | 5 | 55 | 0.074206 | -0.11629 | 0.38821 | 2.2471 | 0.0017442 | -0.008265 | 0.029252 | -3117835182.8848 | 0 | 55 | 140446004810.1078 | X
Heavy Duty Trucks | Diesel | Rigid 20 - 26 t | Euro VII | DPF+SCR | SPN23 | Highway | -0.06 | 0 | 5 | 75 | -0.0023645 | 0.18888 | -0.8249 | 2.7805 | 0.0018416 | -0.013862 | 0.053287 | -2430282093.9217 | 0 | 70 | 254829814.8198 | X
Heavy Duty Trucks | Diesel | Rigid 20 - 26 t | Euro VII | DPF+SCR | SPN23 | Highway | -0.06 | 0.5 | 5 | 75 | -0.0026876 | 0.21765 | -0.97806 | 3.3488 | 0.0023117 | -0.018942 | 0.07212 | -2430282093.9217 | 0 | 70 | 274076420.6191 | X
Heavy Duty Trucks | Diesel | Rigid 20 - 26 t | Euro VII | DPF+SCR | SPN23 | Highway | -0.06 | 1 | 5 | 75 | -0.0038602 | 0.31541 | -1.537 | 4.6958 | 0.0033323 | -0.02823 | 0.10106 | -2430282093.9217 | 0 | 70 | 284841647.4152 | X
Heavy Duty Trucks | Diesel | Rigid 20 - 26 t | Euro VII | DPF+SCR | SPN23 | Highway | -0.04 | 0 | 5 | 85 | -0.0057023 | 0.55167 | -2.5227 | 4.9317 | 0.0036294 | -0.020272 | 0.05666 | -2430282093.9217 | 0 | 70 | 1216932929.3562 | X
Heavy Duty Trucks | Diesel | Rigid 20 - 26 t | Euro VII | DPF+SCR | SPN23 | Highway | -0.04 | 0.5 | 5 | 85 | -0.0033025 | 0.31669 | -1.5029 | 2.8306 | 0.0020081 | -0.011839 | 0.032848 | -2430282093.9217 | 0 | 70 | 1215619619.7081 | X
Heavy Duty Trucks | Diesel | Rigid 20 - 26 t | Euro VII | DPF+SCR | SPN23 | Highway | -0.04 | 1 | 5 | 85 | -0.0037829 | 0.36729 | -1.7153 | 3.1651 | 0.002232 | -0.013323 | 0.038055 | -2430282093.9217 | 0 | 70 | 1331908208.4147 | X
Heavy Duty Trucks | Diesel | Rigid 20 - 26 t | Euro VII | DPF+SCR | SPN23 | Highway | -0.02 | 0 | 5 | 85 | 8.8775e-05 | 0.46206 | -2.0343 | 4.2765 | 0.0028356 | -0.01438 | 0.042074 | -2430282093.9217 | 0 | 70 | 5790370145.6566 | X
Heavy Duty Trucks | Diesel | Rigid 20 - 26 t | Euro VII | DPF+SCR | SPN23 | Highway | -0.02 | 0.5 | 5 | 85 | -0.0026973 | 0.59467 | -2.4367 | 3.7511 | 0.0026383 | -0.0090392 | 0.022284 | -2430282093.9217 | 0 | 70 | 5135303127.408 | X
Heavy Duty Trucks | Diesel | Rigid 20 - 26 t | Euro VII | DPF+SCR | SPN23 | Highway | -0.02 | 1 | 5 | 85 | -0.0035342 | 0.69378 | -2.9217 | 4.2285 | 0.0026472 | -0.0083657 | 0.019873 | -2430282093.9217 | 0 | 70 | 5560829677.7937 | X
Heavy Duty Trucks | Diesel | Rigid 20 - 26 t | Euro VII | DPF+SCR | SPN23 | Highway | 0 | 0 | 5 | 85 | 0.011501 | 0.14303 | 1.697 | 5.8757 | 0.0021659 | -0.011314 | 0.12467 | -2430282093.9217 | 0 | 70 | 16651897153.2633 | X
Heavy Duty Trucks | Diesel | Rigid 20 - 26 t | Euro VII | DPF+SCR | SPN23 | Highway | 0 | 0.5 | 5 | 85 | 0.021431 | 0.5607 | -1.6815 | 6.8248 | 0.0037788 | -0.0184 | 0.084629 | -2430282093.9217 | 0 | 70 | 20028122938.949 | X
Heavy Duty Trucks | Diesel | Rigid 20 - 26 t | Euro VII | DPF+SCR | SPN23 | Highway | 0 | 1 | 5 | 85 | 0.043094 | 1.5077 | -5.409 | 10.5991 | 0.0068767 | -0.022125 | 0.08015 | -2430282093.9217 | 0 | 70 | 23486260269.2819 | X
Heavy Duty Trucks | Diesel | Rigid 20 - 26 t | Euro VII | DPF+SCR | SPN23 | Highway | 0.02 | 0 | 5 | 85 | 0.01234 | -0.038781 | 7.1982 | 3.0904 | 0.00096782 | 0.0067177 | 0.16103 | -2430282093.9217 | 0 | 70 | 29395316899.9044 | X
Heavy Duty Trucks | Diesel | Rigid 20 - 26 t | Euro VII | DPF+SCR | SPN23 | Highway | 0.02 | 0.5 | 5 | 85 | 0.070096 | -0.23695 | 8.3551 | 14.0402 | 0.0044972 | -0.031854 | 0.33024 | -2430282093.9217 | 0 | 70 | 40483862407.1764 | X
Heavy Duty Trucks | Diesel | Rigid 20 - 26 t | Euro VII | DPF+SCR | SPN23 | Highway | 0.02 | 1 | 5 | 85 | 0.11977 | -0.22111 | 6.3486 | 15.4625 | 0.0061419 | -0.044458 | 0.31193 | -2430282093.9217 | 0 | 70 | 51460345515.7852 | X
Heavy Duty Trucks | Diesel | Rigid 20 - 26 t | Euro VII | DPF+SCR | SPN23 | Highway | 0.04 | 0 | 5 | 85 | 0.016411 | 0.02671 | 12.3163 | 1.774 | 0.00075689 | 0.019415 | 0.2073 | -2430282093.9217 | 0 | 70 | 43594640666.221 | X
Heavy Duty Trucks | Diesel | Rigid 20 - 26 t | Euro VII | DPF+SCR | SPN23 | Highway | 0.04 | 0.5 | 5 | 85 | 0.090157 | -0.48503 | 18.9277 | 10.4639 | 0.0034509 | -0.011691 | 0.4009 | -2430282093.9217 | 0 | 70 | 62907205063.3699 | X
Heavy Duty Trucks | Diesel | Rigid 20 - 26 t | Euro VII | DPF+SCR | SPN23 | Highway | 0.04 | 1 | 5 | 75 | 0.051478 | -0.15959 | 1.9009 | 3.2142 | 0.0016388 | -0.010355 | 0.064478 | -2430282093.9217 | 0 | 70 | 80136224705.2581 | X
Heavy Duty Trucks | Diesel | Rigid 20 - 26 t | Euro VII | DPF+SCR | SPN23 | Highway | 0.06 | 0 | 5 | 85 | 0.0204 | 0.20703 | 14.1285 | 0.52275 | 0.00069553 | 0.025133 | 0.20321 | -2430282093.9217 | 0 | 70 | 58187334194.2049 | X
Heavy Duty Trucks | Diesel | Rigid 20 - 26 t | Euro VII | DPF+SCR | SPN23 | Highway | 0.06 | 0.5 | 5 | 70 | 0.0667 | -0.29644 | 3.6255 | 4.2095 | 0.0020032 | -0.0127 | 0.096201 | -2430282093.9217 | 0 | 70 | 83434626847.7952 | X
Heavy Duty Trucks | Diesel | Rigid 20 - 26 t | Euro VII | DPF+SCR | SPN23 | Highway | 0.06 | 1 | 5 | 55 | 0.074206 | -0.11629 | 0.38821 | 2.2471 | 0.0017442 | -0.008265 | 0.029252 | -2430282093.9217 | 0 | 55 | 109474488118.3886 | X
Heavy Duty Trucks | Diesel | Rigid 26 - 28 t | Conventional |  | CO |  | -0.06 | 0 | 12 | 86 | -9.8762e-05 | 0.0091846 | 0.52247 | -3.1658 | 0.00030237 | 0.008429 | -0.055312 | 0% | 0 | 70 | 0.31554
Heavy Duty Trucks | Diesel | Rigid 26 - 28 t | Conventional |  | CO |  | -0.06 | 0.5 | 12 | 86 | 1.1438e-05 | -0.0037564 | 0.36527 | 2.5562 | 3.1992e-05 | 0.0061059 | 0.064553 | 0% | 0 | 70 | 0.30041
Heavy Duty Trucks | Diesel | Rigid 26 - 28 t | Conventional |  | CO |  | -0.06 | 1 | 12 | 86 | 0.00011514 | -0.024182 | 2.1481 | 3.6833 | 0.00030774 | 0.026233 | 0.23133 | 0% | 0 | 70 | 0.29987
Heavy Duty Trucks | Diesel | Rigid 26 - 28 t | Conventional |  | CO |  | -0.04 | 0 | 12 | 86 | -0.00041392 | 0.039084 | 2.6866 | -2.922 | 0.00095484 | 0.04048 | -0.017239 | 0% | 0 | 70 | 0.4473
Heavy Duty Trucks | Diesel | Rigid 26 - 28 t | Conventional |  | CO |  | -0.04 | 0.5 | 12 | 86 | 1.9773e-05 | -0.0060423 | 0.54063 | 2.8279 | 2.4401e-05 | 0.0061707 | 0.081533 | 0% | 0 | 70 | 0.40274
Heavy Duty Trucks | Diesel | Rigid 26 - 28 t | Conventional |  | CO |  | -0.04 | 1 | 12 | 86 | 4.0592e-05 | -0.011329 | 0.90088 | 3.5322 | 4.8691e-05 | 0.0079532 | 0.13511 | 0% | 0 | 70 | 0.38391
Heavy Duty Trucks | Diesel | Rigid 26 - 28 t | Conventional |  | CO |  | -0.02 | 0 | 12 | 86 | 0.00034016 | -0.0010749 | 1.601 | 6.5801 | 0.00028916 | 0.019134 | 0.13148 | 0% | 0 | 70 | 1.1381
Heavy Duty Trucks | Diesel | Rigid 26 - 28 t | Conventional |  | CO |  | -0.02 | 0.5 | 12 | 86 | 9.229e-05 | -0.0050961 | 1.2267 | 3.5691 | 9.1023e-05 | 0.013505 | 0.10154 | 0% | 0 | 70 | 0.91983
Heavy Duty Trucks | Diesel | Rigid 26 - 28 t | Conventional |  | CO |  | -0.02 | 1 | 12 | 86 | 0.0005545 | -0.053807 | 4.3611 | 8.7171 | 0.000439 | 0.016751 | 0.5926 | 0% | 0 | 70 | 0.87743
Heavy Duty Trucks | Diesel | Rigid 26 - 28 t | Conventional |  | CO |  | 0 | 0 | 12 | 86 | 0.0029153 | 1.1294 | 0.5488 | 4.9938 | 0.0089935 | 0.21107 | -1.4102 | 0% | 0 | 70 | 1.636
Heavy Duty Trucks | Diesel | Rigid 26 - 28 t | Conventional |  | CO |  | 0 | 0.5 | 12 | 86 | 0.00061734 | -0.0018151 | 2.1799 | 7.7222 | 0.00029837 | 0.014917 | 0.25684 | 0% | 0 | 70 | 1.8777
Heavy Duty Trucks | Diesel | Rigid 26 - 28 t | Conventional |  | CO |  | 0 | 1 | 12 | 86 | 0.0015142 | -0.058872 | 2.8237 | 7.1612 | 0.00062298 | -0.0084716 | 0.48521 | 0% | 0 | 70 | 2.1138
Heavy Duty Trucks | Diesel | Rigid 26 - 28 t | Conventional |  | CO |  | 0.02 | 0 | 12 | 86 | 5.0384e-05 | 0.012088 | 1.8264 | 8.6208 | -7.042e-05 | 0.025422 | 0.1178 | 0% | 0 | 70 | 1.9601
Heavy Duty Trucks | Diesel | Rigid 26 - 28 t | Conventional |  | CO |  | 0.02 | 0.5 | 12 | 86 | 0.00086517 | -0.015256 | -0.3303 | 15.5376 | 0.0005178 | -0.021453 | 0.32119 | 0% | 0 | 70 | 2.2577
Heavy Duty Trucks | Diesel | Rigid 26 - 28 t | Conventional |  | CO |  | 0.02 | 1 | 12 | 84 | 0.0007636 | -0.034121 | 1.4297 | 7.7494 | 0.00029695 | -0.0085637 | 0.31926 | 0% | 0 | 70 | 2.4629
Heavy Duty Trucks | Diesel | Rigid 26 - 28 t | Conventional |  | CO |  | 0.04 | 0 | 12 | 86 | 0.0028716 | 1.0089 | 5.3107 | -2.7883 | 0.0055007 | 0.23966 | -1.0811 | 0% | 0 | 70 | 2.1095
Heavy Duty Trucks | Diesel | Rigid 26 - 28 t | Conventional |  | CO |  | 0.04 | 0.5 | 12 | 75 | 1.8218e-05 | 0.0065988 | 2.1051 | 4.6413 | -2.9631e-05 | 0.015086 | 0.18749 | 0% | 0 | 70 | 2.4788
Heavy Duty Trucks | Diesel | Rigid 26 - 28 t | Conventional |  | CO |  | 0.04 | 1 | 12 | 60 | 0.00063164 | -0.021656 | 3.0652 | 2.3136 | 0.00015648 | 0.0069925 | 0.29691 | 0% | 0 | 60 | 3.1867
Heavy Duty Trucks | Diesel | Rigid 26 - 28 t | Conventional |  | CO |  | 0.06 | 0 | 12 | 81 | 0.0022512 | 0.74501 | 5.2513 | 4.6008 | 0.0035612 | 0.18367 | -0.63621 | 0% | 0 | 70 | 2.3086
Heavy Duty Trucks | Diesel | Rigid 26 - 28 t | Conventional |  | CO |  | 0.06 | 0.5 | 12 | 58 | 0.0049446 | 0.92649 | -2.9111 | -17.9051 | 0.0045707 | 0.10749 | -0.96966 | 0% | 0 | 58 | 3.2533
Heavy Duty Trucks | Diesel | Rigid 26 - 28 t | Conventional |  | CO |  | 0.06 | 1 | 12 | 45 | 0.00043477 | 0.5527 | 14.0983 | 20.9864 | 0.0013697 | 0.12677 | 0.925 | 0% | 0 | 45 | 4.2874
Heavy Duty Trucks | Diesel | Rigid 26 - 28 t | Conventional |  | NOx |  | -0.06 | 0 | 12 | 86 | 4.6816e-05 | -0.042436 | 4.5352 | -3.0341 | 0.00029288 | 0.030314 | 0.021755 | 0% | 0 | 70 | 0.48921
Heavy Duty Trucks | Diesel | Rigid 26 - 28 t | Conventional |  | NOx |  | -0.06 | 0.5 | 12 | 86 | 2.8108e-05 | -0.0074192 | 0.54392 | 3.4125 | 3.7094e-05 | 0.0032344 | 0.046777 | 0% | 0 | 70 | 0.46392
Heavy Duty Trucks | Diesel | Rigid 26 - 28 t | Conventional |  | NOx |  | -0.06 | 1 | 12 | 86 | -0.0003188 | 0.018195 | 2.9998 | -1.6553 | 0.0010067 | 0.0054557 | 0.17882 | 0% | 0 | 70 | 0.48925
Heavy Duty Trucks | Diesel | Rigid 26 - 28 t | Conventional |  | NOx |  | -0.04 | 0 | 12 | 86 | 5.0446e-05 | -0.014727 | 1.2384 | 6.2871 | 3.0043e-05 | 0.0053337 | 0.073872 | 0% | 0 | 70 | 0.91596
Heavy Duty Trucks | Diesel | Rigid 26 - 28 t | Conventional |  | NOx |  | -0.04 | 0.5 | 12 | 86 | -0.0016466 | 0.087166 | 7.8596 | -0.11356 | 0.00081427 | 0.042056 | 0.16916 | 0% | 0 | 70 | 0.82937
Heavy Duty Trucks | Diesel | Rigid 26 - 28 t | Conventional |  | NOx |  | -0.04 | 1 | 12 | 86 | -0.0017154 | 0.088167 | 8.6483 | -4.3716 | 0.00095962 | 0.034046 | 0.28312 | 0% | 0 | 70 | 0.86204
Heavy Duty Trucks | Diesel | Rigid 26 - 28 t | Conventional |  | NOx |  | -0.02 | 0 | 12 | 86 | 0.00028527 | -0.0079475 | 3.1067 | 10.8774 | 7.6154e-05 | 0.01131 | 0.12284 | 0% | 0 | 70 | 3.1869
Heavy Duty Trucks | Diesel | Rigid 26 - 28 t | Conventional |  | NOx |  | -0.02 | 0.5 | 12 | 86 | -0.0013608 | 0.12004 | 8.6265 | 16.2802 | 0.00030433 | 0.033409 | 0.28407 | 0% | 0 | 70 | 2.5752
Heavy Duty Trucks | Diesel | Rigid 26 - 28 t | Conventional |  | NOx |  | -0.02 | 1 | 12 | 86 | 2.1615e-05 | -0.011829 | 0.93101 | -5.8807 | -2.9938e-05 | 0.0028966 | -0.011754 | 0% | 0 | 70 | 2.819
Heavy Duty Trucks | Diesel | Rigid 26 - 28 t | Conventional |  | NOx |  | 0 | 0 | 12 | 86 | 4.4553e-05 | 0.042259 | 3.6174 | 16.1518 | -4.0916e-05 | 0.013122 | 0.13594 | 0% | 0 | 70 | 8.2254
Heavy Duty Trucks | Diesel | Rigid 26 - 28 t | Conventional |  | NOx |  | 0 | 0.5 | 12 | 86 | -0.00043624 | 0.098003 | 8.6867 | 28.6376 | -9.574e-05 | 0.022472 | 0.29447 | 0% | 0 | 70 | 9.8819
Heavy Duty Trucks | Diesel | Rigid 26 - 28 t | Conventional |  | NOx |  | 0 | 1 | 12 | 86 | 0.0019033 | 0.44165 | 10.1 | 15.6345 | 0.00040745 | 0.031176 | 0.23405 | 0% | 0 | 70 | 11.4585
Heavy Duty Trucks | Diesel | Rigid 26 - 28 t | Conventional |  | NOx |  | 0.02 | 0 | 12 | 86 | 0.00026818 | 0.07843 | 4.7189 | 16.7614 | -4.3194e-05 | 0.012194 | 0.15696 | 0% | 0 | 70 | 14.7239
Heavy Duty Trucks | Diesel | Rigid 26 - 28 t | Conventional |  | NOx |  | 0.02 | 0.5 | 12 | 86 | 4.0742e-05 | 0.032859 | 1.5662 | 3.5719 | -8.7824e-06 | 0.002872 | 0.04211 | 0% | 0 | 70 | 20.5729
Heavy Duty Trucks | Diesel | Rigid 26 - 28 t | Conventional |  | NOx |  | 0.02 | 1 | 12 | 84 | -5.4292e-05 | 0.10133 | 4.2663 | 7.0568 | -1.704e-05 | 0.0059768 | 0.095912 | 0% | 0 | 70 | 25.9855
Heavy Duty Trucks | Diesel | Rigid 26 - 28 t | Conventional |  | NOx |  | 0.04 | 0 | 12 | 86 | 0.0002447 | 0.085966 | 4.0524 | 9.7085 | -2.5247e-05 | 0.0075601 | 0.11503 | 0% | 0 | 70 | 21.916
Heavy Duty Trucks | Diesel | Rigid 26 - 28 t | Conventional |  | NOx |  | 0.04 | 0.5 | 12 | 75 | 0.0022647 | 0.38929 | 4.2198 | 3.6745 | 4.7641e-05 | 0.015294 | 0.050596 | 0% | 0 | 70 | 31.4617
Heavy Duty Trucks | Diesel | Rigid 26 - 28 t | Conventional |  | NOx |  | 0.04 | 1 | 12 | 60 | 0.0078006 | -0.23176 | 1.5644 | 8.2214 | 0.00020475 | -0.0067747 | 0.063779 | 0% | 0 | 60 | 40.2589
Heavy Duty Trucks | Diesel | Rigid 26 - 28 t | Conventional |  | NOx |  | 0.06 | 0 | 12 | 81 | 0.00033964 | 0.06985 | 1.822 | 14.0204 | 7.4622e-06 | 0.002626 | 0.076145 | 0% | 0 | 70 | 28.9211
Heavy Duty Trucks | Diesel | Rigid 26 - 28 t | Conventional |  | NOx |  | 0.06 | 0.5 | 12 | 58 | 0.010272 | 1.1576 | 2.6684 | 4.6275 | 0.00025248 | 0.028812 | -0.010284 | 0% | 0 | 58 | 41.609
Heavy Duty Trucks | Diesel | Rigid 26 - 28 t | Conventional |  | NOx |  | 0.06 | 1 | 12 | 45 | -0.037337 | 1.6924 | 3.8266 | 2.5162 | -0.00070567 | 0.033638 | -0.0032694 | 0% | 0 | 45 | 54.4564
Heavy Duty Trucks | Diesel | Rigid 26 - 28 t | Conventional |  | VOC |  | -0.06 | 0 | 12 | 86 | 3.171e-06 | -0.0018373 | 0.35961 | 2.9297 | 3.9305e-05 | 0.017268 | 0.13997 | 0% | 0 | 70 | 0.18711
Heavy Duty Trucks | Diesel | Rigid 26 - 28 t | Conventional |  | VOC |  | -0.06 | 0.5 | 12 | 86 | 2.3381e-06 | -0.0014232 | 0.29533 | 2.4018 | 3.2188e-05 | 0.015069 | 0.12128 | 0% | 0 | 70 | 0.18104
Heavy Duty Trucks | Diesel | Rigid 26 - 28 t | Conventional |  | VOC |  | -0.06 | 1 | 12 | 86 | 2.4524e-06 | -0.0014237 | 0.28576 | 2.2522 | 2.582e-05 | 0.014965 | 0.11993 | 0% | 0 | 70 | 0.17797
Heavy Duty Trucks | Diesel | Rigid 26 - 28 t | Conventional |  | VOC |  | -0.04 | 0 | 12 | 86 | -0.00024469 | 0.035101 | 2.1173 | -1.2853 | 0.0019082 | 0.083655 | 0.012795 | 0% | 0 | 70 | 0.22058
Heavy Duty Trucks | Diesel | Rigid 26 - 28 t | Conventional |  | VOC |  | -0.04 | 0.5 | 12 | 86 | -0.00026391 | 0.035611 | 2.1545 | -2.2393 | 0.0021237 | 0.088506 | -0.034489 | 0% | 0 | 70 | 0.20053
Heavy Duty Trucks | Diesel | Rigid 26 - 28 t | Conventional |  | VOC |  | -0.04 | 1 | 12 | 86 | -0.00027816 | 0.039708 | 2.3356 | -3.5486 | 0.0025102 | 0.099363 | -0.099254 | 0% | 0 | 70 | 0.19322
Heavy Duty Trucks | Diesel | Rigid 26 - 28 t | Conventional |  | VOC |  | -0.02 | 0 | 12 | 86 | 8.909e-18 | -1.1642e-15 | 1.9925 | -3.0083e-12 | -0.00025483 | 0.088452 | -0.08079 | 0% | 0 | 70 | 0.4098
Heavy Duty Trucks | Diesel | Rigid 26 - 28 t | Conventional |  | VOC |  | -0.02 | 0.5 | 12 | 86 | -4.4783e-06 | 0.004095 | 0.44058 | 2.6044 | 0.00021499 | 0.018451 | 0.095967 | 0% | 0 | 70 | 0.30417
Heavy Duty Trucks | Diesel | Rigid 26 - 28 t | Conventional |  | VOC |  | -0.02 | 1 | 12 | 86 | 1.0666e-06 | -0.0010316 | 0.36609 | 2.888 | 1.8371e-05 | 0.01553 | 0.11987 | 0% | 0 | 70 | 0.26243
Heavy Duty Trucks | Diesel | Rigid 26 - 28 t | Conventional |  | VOC |  | 0 | 0 | 12 | 86 | 5.0844e-05 | 0.044874 | 0.96744 | -4.4399 | 0.0010312 | 0.047439 | -0.22822 | 0% | 0 | 70 | 0.52721
Heavy Duty Trucks | Diesel | Rigid 26 - 28 t | Conventional |  | VOC |  | 0 | 0.5 | 12 | 86 | 5.9697e-05 | 0.053775 | 1.222 | -4.2271 | 0.0013732 | 0.063762 | -0.28538 | 0% | 0 | 70 | 0.47845
Heavy Duty Trucks | Diesel | Rigid 26 - 28 t | Conventional |  | VOC |  | 0 | 1 | 12 | 86 | 0.00012151 | 0.084456 | 1.6404 | -6.0669 | 0.0021759 | 0.10309 | -0.55882 | 0% | 0 | 70 | 0.46544
Heavy Duty Trucks | Diesel | Rigid 26 - 28 t | Conventional |  | VOC |  | 0.02 | 0 | 12 | 86 | -0.00024163 | 0.085345 | 0.62039 | -3.8226 | 0.0020118 | 0.033273 | -0.15793 | 0% | 0 | 70 | 0.44526
Heavy Duty Trucks | Diesel | Rigid 26 - 28 t | Conventional |  | VOC |  | 0.02 | 0.5 | 12 | 86 | 0.00011764 | 0.087026 | 1.7659 | -6.1709 | 0.0021421 | 0.10038 | -0.53355 | 0% | 0 | 70 | 0.49124
Heavy Duty Trucks | Diesel | Rigid 26 - 28 t | Conventional |  | VOC |  | 0.02 | 1 | 12 | 84 | 0.00010793 | 0.054627 | 0.81098 | -3.9286 | 0.001209 | 0.059584 | -0.37857 | 0% | 0 | 70 | 0.52567
Heavy Duty Trucks | Diesel | Rigid 26 - 28 t | Conventional |  | VOC |  | 0.04 | 0 | 12 | 86 | 0.00054954 | 0.003271 | 5.1912 | 0.99938 | 0.0012857 | 0.14734 | 0.19603 | 0% | 0 | 70 | 0.48349
Heavy Duty Trucks | Diesel | Rigid 26 - 28 t | Conventional |  | VOC |  | 0.04 | 0.5 | 12 | 75 | 0.00026332 | 0.1175 | 1.5439 | -8.0147 | 0.0025486 | 0.11992 | -0.82693 | 0% | 0 | 70 | 0.54573
Heavy Duty Trucks | Diesel | Rigid 26 - 28 t | Conventional |  | VOC |  | 0.04 | 1 | 12 | 60 | 0.00060624 | 0.1823 | 2.8657 | -5.9372 | 0.0036056 | 0.1966 | -0.86069 | 0% | 0 | 60 | 0.66432
Heavy Duty Trucks | Diesel | Rigid 26 - 28 t | Conventional |  | VOC |  | 0.06 | 0 | 12 | 81 | -4.2641e-15 | -8.0345e-14 | 4.0171 | 3.431e-10 | -0.00086066 | 0.1742 | -0.39094 | 0% | 0 | 70 | 0.52954
Heavy Duty Trucks | Diesel | Rigid 26 - 28 t | Conventional |  | VOC |  | 0.06 | 0.5 | 12 | 58 | 0.00052294 | 0.1678 | 2.7436 | -5.4346 | 0.0033392 | 0.17595 | -0.74911 | 0% | 0 | 58 | 0.68351
Heavy Duty Trucks | Diesel | Rigid 26 - 28 t | Conventional |  | VOC |  | 0.06 | 1 | 12 | 45 | 0.00048419 | 0.08932 | 0.02612 | 5.8937 | 0.0017915 | 0.049025 | -0.13977 | 0% | 0 | 45 | 0.90567
Heavy Duty Trucks | Diesel | Rigid 26 - 28 t | Conventional |  | PM Exhaust |  | -0.06 | 0 | 12 | 86 | 7.0538e-06 | -0.0032034 | 0.30363 | 2.5516 | -0.00019608 | 0.026787 | 0.28742 | 0% | 0 | 70 | 0.12516
Heavy Duty Trucks | Diesel | Rigid 26 - 28 t | Conventional |  | PM Exhaust |  | -0.06 | 0.5 | 12 | 86 | 8.0655e-06 | -0.0030826 | 0.26036 | 2.0034 | -0.00016505 | 0.020895 | 0.26003 | 0% | 0 | 70 | 0.12333
Heavy Duty Trucks | Diesel | Rigid 26 - 28 t | Conventional |  | PM Exhaust |  | -0.06 | 1 | 12 | 86 | 1.7435e-05 | -0.0061397 | 0.52161 | 3.6275 | -0.00027553 | 0.03856 | 0.51631 | 0% | 0 | 70 | 0.1228
Heavy Duty Trucks | Diesel | Rigid 26 - 28 t | Conventional |  | PM Exhaust |  | -0.04 | 0 | 12 | 86 | 6.987e-06 | -0.0027734 | 0.23722 | 1.8823 | -0.00013978 | 0.017578 | 0.21149 | 0% | 0 | 70 | 0.13766
Heavy Duty Trucks | Diesel | Rigid 26 - 28 t | Conventional |  | PM Exhaust |  | -0.04 | 0.5 | 12 | 86 | 3.6694e-05 | -0.012503 | 1.063 | 6.9869 | -0.00046363 | 0.068345 | 0.95543 | 0% | 0 | 70 | 0.13479
Heavy Duty Trucks | Diesel | Rigid 26 - 28 t | Conventional |  | PM Exhaust |  | -0.04 | 1 | 12 | 86 | 1.9868e-05 | -0.0063251 | 0.5554 | 3.0023 | -0.00014989 | 0.030578 | 0.47907 | 0% | 0 | 70 | 0.13416
Heavy Duty Trucks | Diesel | Rigid 26 - 28 t | Conventional |  | PM Exhaust |  | -0.02 | 0 | 12 | 86 | 6.7358e-05 | 0.067064 | 1.5873 | -5.807 | 0.0039343 | 0.18038 | -0.77983 | 0% | 0 | 70 | 0.20976
Heavy Duty Trucks | Diesel | Rigid 26 - 28 t | Conventional |  | PM Exhaust |  | -0.02 | 0.5 | 12 | 86 | -0.00011326 | 0.052086 | 1.4319 | 2.7087 | 0.003012 | 0.12223 | 0.40705 | 0% | 0 | 70 | 0.1923
Heavy Duty Trucks | Diesel | Rigid 26 - 28 t | Conventional |  | PM Exhaust |  | -0.02 | 1 | 12 | 86 | -2.7876e-16 | 1.2258e-13 | 1.9661 | 5.0529e-12 | 0.00053532 | 0.096744 | 0.74506 | 0% | 0 | 70 | 0.19389
Heavy Duty Trucks | Diesel | Rigid 26 - 28 t | Conventional |  | PM Exhaust |  | 0 | 0 | 12 | 86 | 0.00016091 | 0.064085 | 0.71569 | -4.6364 | 0.0023596 | 0.12662 | -0.82011 | 0% | 0 | 70 | 0.30215
Heavy Duty Trucks | Diesel | Rigid 26 - 28 t | Conventional |  | PM Exhaust |  | 0 | 0.5 | 12 | 86 | 0.0002439 | 0.0045903 | 1.369 | 3.6507 | 0.00063452 | 0.064098 | 0.7547 | 0% | 0 | 70 | 0.35178
Heavy Duty Trucks | Diesel | Rigid 26 - 28 t | Conventional |  | PM Exhaust |  | 0 | 1 | 12 | 86 | 0.00033702 | -0.007687 | 0.016615 | 5.2734 | 0.0010587 | -0.041495 | 0.70595 | 0% | 0 | 70 | 0.40326
Heavy Duty Trucks | Diesel | Rigid 26 - 28 t | Conventional |  | PM Exhaust |  | 0.02 | 0 | 12 | 86 | 1.6129e-05 | 0.0043206 | 0.48799 | 3.4483 | -0.0001102 | 0.034208 | 0.329 | 0% | 0 | 70 | 0.42074
Heavy Duty Trucks | Diesel | Rigid 26 - 28 t | Conventional |  | PM Exhaust |  | 0.02 | 0.5 | 12 | 86 | -4.7833e-06 | 0.010883 | 0.95646 | 3.9663 | -0.00016065 | 0.051683 | 0.55575 | 0% | 0 | 70 | 0.51721
Heavy Duty Trucks | Diesel | Rigid 26 - 28 t | Conventional |  | PM Exhaust |  | 0.02 | 1 | 12 | 84 | 4.0263e-15 | -6.2933e-14 | 2.7475 | 8.4864e-11 | -0.00056394 | 0.087387 | 1.1095 | 0% | 0 | 70 | 0.61558
Heavy Duty Trucks | Diesel | Rigid 26 - 28 t | Conventional |  | PM Exhaust |  | 0.04 | 0 | 12 | 86 | 0.0010947 | 0.22522 | 2.1509 | 0.22676 | 0.0038134 | 0.39483 | -1.192 | 0% | 0 | 70 | 0.51589
Heavy Duty Trucks | Diesel | Rigid 26 - 28 t | Conventional |  | PM Exhaust |  | 0.04 | 0.5 | 12 | 75 | -2.9091e-05 | 0.016666 | 1.0719 | 3.111 | -0.00017231 | 0.047995 | 0.57388 | 0% | 0 | 70 | 0.69288
Heavy Duty Trucks | Diesel | Rigid 26 - 28 t | Conventional |  | PM Exhaust |  | 0.04 | 1 | 12 | 60 | 8.1153e-17 | 1.1453e-15 | 3.4241 | 5.8243e-13 | -0.00055385 | 0.071891 | 1.4513 | 0% | 0 | 60 | 0.90803
Heavy Duty Trucks | Diesel | Rigid 26 - 28 t | Conventional |  | PM Exhaust |  | 0.06 | 0 | 12 | 81 | 2.0493e-05 | 0.010117 | 0.75484 | 3.1794 | -0.00013408 | 0.039548 | 0.41455 | 0% | 0 | 70 | 0.63693
Heavy Duty Trucks | Diesel | Rigid 26 - 28 t | Conventional |  | PM Exhaust |  | 0.06 | 0.5 | 12 | 58 | 0.00045313 | 0.053027 | 0.82723 | 3.1546 | 0.00058516 | 0.061103 | 0.36934 | 0% | 0 | 58 | 0.93194
Heavy Duty Trucks | Diesel | Rigid 26 - 28 t | Conventional |  | PM Exhaust |  | 0.06 | 1 | 12 | 45 | 0.0039851 | 0.48966 | -0.88568 | -6.2393 | 0.0059042 | 0.29517 | -1.5837 | 0% | 0 | 45 | 1.2293
Heavy Duty Trucks | Diesel | Rigid 26 - 28 t | Conventional |  | EC |  | -0.06 | 0 | 12 | 86 | 5.8799e-05 | -0.018168 | 4.7041 | -15.2531 | 0.0010094 | 0.0030844 | 0.074681 | 0% | 0 | 70 | 0.66883
Heavy Duty Trucks | Diesel | Rigid 26 - 28 t | Conventional |  | EC |  | -0.06 | 0.5 | 12 | 86 | 7.2094e-05 | -0.021432 | 4.4125 | -15.4504 | 0.00096608 | 0.0018547 | 0.084661 | 0% | 0 | 70 | 0.61532
Heavy Duty Trucks | Diesel | Rigid 26 - 28 t | Conventional |  | EC |  | -0.06 | 1 | 12 | 86 | 9.127e-05 | -0.026552 | 4.8003 | -18.131 | 0.0010301 | 0.0011775 | 0.10287 | 0% | 0 | 70 | 0.59812
Heavy Duty Trucks | Diesel | Rigid 26 - 28 t | Conventional |  | EC |  | -0.04 | 0 | 12 | 86 | 9.1947e-05 | -0.02591 | 2.0738 | 11.5867 | 5.1212e-05 | 0.0065334 | 0.088879 | 0% | 0 | 70 | 1.0991
Heavy Duty Trucks | Diesel | Rigid 26 - 28 t | Conventional |  | EC |  | -0.04 | 0.5 | 12 | 86 | 6.7406e-05 | -0.017353 | 1.241 | 5.2715 | 3.4415e-05 | 0.0031004 | 0.054756 | 0% | 0 | 70 | 0.98064
Heavy Duty Trucks | Diesel | Rigid 26 - 28 t | Conventional |  | EC |  | -0.04 | 1 | 12 | 86 | 0.00010056 | -0.025019 | 1.7177 | 5.7107 | 4.6684e-05 | 0.0035744 | 0.07561 | 0% | 0 | 70 | 0.97502
Heavy Duty Trucks | Diesel | Rigid 26 - 28 t | Conventional |  | EC |  | -0.02 | 0 | 12 | 86 | 0.00011526 | 0.033674 | 4.4323 | 4.8542 | 0.0001121 | 0.01895 | 0.017299 | 0% | 0 | 70 | 3.9214
Heavy Duty Trucks | Diesel | Rigid 26 - 28 t | Conventional |  | EC |  | -0.02 | 0.5 | 12 | 86 | 3.4212e-05 | -0.011256 | 1.0672 | 5.7657 | -8.2895e-06 | 0.0024981 | 0.03982 | 0% | 0 | 70 | 3.0406
Heavy Duty Trucks | Diesel | Rigid 26 - 28 t | Conventional |  | EC |  | -0.02 | 1 | 12 | 86 | 8.2183e-05 | -0.024575 | 2.1487 | 7.3144 | -1.5263e-06 | 0.0035735 | 0.072811 | 0% | 0 | 70 | 2.9657
Heavy Duty Trucks | Diesel | Rigid 26 - 28 t | Conventional |  | EC |  | 0 | 0 | 12 | 86 | 1.3867e-05 | 0.015855 | 1.7399 | 8.883 | -1.6062e-05 | 0.0052675 | 0.045513 | 0% | 0 | 70 | 9.0739
Heavy Duty Trucks | Diesel | Rigid 26 - 28 t | Conventional |  | EC |  | 0 | 0.5 | 12 | 86 | -0.00040815 | 0.042045 | 4.0499 | 3.8652 | -7.7856e-05 | 0.011765 | 0.04355 | 0% | 0 | 70 | 10.3953
Heavy Duty Trucks | Diesel | Rigid 26 - 28 t | Conventional |  | EC |  | 0 | 1 | 12 | 86 | 0.00049572 | 0.045358 | 2.278 | 13.9395 | 6.8099e-05 | 0.0038599 | 0.076492 | 0% | 0 | 70 | 11.8777
Heavy Duty Trucks | Diesel | Rigid 26 - 28 t | Conventional |  | EC |  | 0.02 | 0 | 12 | 86 | 9.5046e-05 | 0.042894 | 3.3511 | 14.9198 | -2.5129e-05 | 0.0076419 | 0.08182 | 0% | 0 | 70 | 14.2468
Heavy Duty Trucks | Diesel | Rigid 26 - 28 t | Conventional |  | EC |  | 0.02 | 0.5 | 12 | 86 | 0.00025365 | 0.088343 | 5.7594 | 22.024 | -3.5908e-05 | 0.010434 | 0.1254 | 0% | 0 | 70 | 19.8596
Heavy Duty Trucks | Diesel | Rigid 26 - 28 t | Conventional |  | EC |  | 0.02 | 1 | 12 | 84 | 0.00018277 | 0.1647 | 8.8575 | 24.171 | -4.0232e-05 | 0.012677 | 0.16842 | 0% | 0 | 70 | 25.187
Heavy Duty Trucks | Diesel | Rigid 26 - 28 t | Conventional |  | EC |  | 0.04 | 0 | 12 | 86 | 0.00020489 | 0.068909 | 3.7166 | 9.3123 | -3.2899e-05 | 0.008147 | 0.057958 | 0% | 0 | 70 | 20.72
Heavy Duty Trucks | Diesel | Rigid 26 - 28 t | Conventional |  | EC |  | 0.04 | 0.5 | 12 | 75 | 0.0075424 | 0.53503 | 5.7406 | 12.3672 | 0.00021946 | 0.022729 | 0.022445 | 0% | 0 | 70 | 29.8744
Heavy Duty Trucks | Diesel | Rigid 26 - 28 t | Conventional |  | EC |  | 0.04 | 1 | 12 | 60 | 0.041992 | 5.0992 | 13.0202 | -14.4484 | 0.0012719 | 0.13255 | -0.26796 | 0% | 0 | 60 | 38.3168
Heavy Duty Trucks | Diesel | Rigid 26 - 28 t | Conventional |  | EC |  | 0.06 | 0 | 12 | 81 | 0.0036248 | 0.22906 | 4.06 | -23.5978 | 5.9732e-05 | 0.016422 | -0.075246 | 0% | 0 | 70 | 27.4465
Heavy Duty Trucks | Diesel | Rigid 26 - 28 t | Conventional |  | EC |  | 0.06 | 0.5 | 12 | 58 | 0.026644 | 2.6309 | 8.0342 | 16.1491 | 0.00069063 | 0.070291 | -0.091402 | 0% | 0 | 58 | 39.7119
Heavy Duty Trucks | Diesel | Rigid 26 - 28 t | Conventional |  | EC |  | 0.06 | 1 | 12 | 45 | 0.31238 | -2.9406 | -1.7268 | 12.3177 | 0.0064291 | -0.083697 | 0.21695 | 0% | 0 | 45 | 52.6733
Heavy Duty Trucks | Diesel | Rigid 26 - 28 t | Conventional |  | CH4 | Urban Peak |  |  | 10 | 130 | 0 | 0 | 175 | 0 | 0 | 0 | 1000 | 0% | 0 | 70 | 0.175
Heavy Duty Trucks | Diesel | Rigid 26 - 28 t | Conventional |  | CH4 | Urban Off Peak |  |  | 10 | 130 | 0 | 0 | 175 | 0 | 0 | 0 | 1000 | 0% | 0 | 70 | 0.175
Heavy Duty Trucks | Diesel | Rigid 26 - 28 t | Conventional |  | CH4 | Rural |  |  | 10 | 130 | 0 | 0 | 80 | 0 | 0 | 0 | 1000 | 0% | 0 | 70 | 0.08
Heavy Duty Trucks | Diesel | Rigid 26 - 28 t | Conventional |  | CH4 | Highway |  |  | 10 | 130 | 0 | 0 | 70 | 0 | 0 | 0 | 1000 | 0% | 0 | 70 | 0.07
Heavy Duty Trucks | Diesel | Rigid 26 - 28 t | Conventional |  | NH3 | Urban Peak |  |  | 10 | 130 | 0 | 0 | 0.0029 | 0 | 0 | 0 | 1 | 0% | 0 | 70 | 0.0029
Heavy Duty Trucks | Diesel | Rigid 26 - 28 t | Conventional |  | NH3 | Urban Off Peak |  |  | 10 | 130 | 0 | 0 | 0.0029 | 0 | 0 | 0 | 1 | 0% | 0 | 70 | 0.0029
Heavy Duty Trucks | Diesel | Rigid 26 - 28 t | Conventional |  | NH3 | Rural |  |  | 10 | 130 | 0 | 0 | 0.0029 | 0 | 0 | 0 | 1 | 0% | 0 | 70 | 0.0029
Heavy Duty Trucks | Diesel | Rigid 26 - 28 t | Conventional |  | NH3 | Highway |  |  | 10 | 130 | 0 | 0 | 0.0029 | 0 | 0 | 0 | 1 | 0% | 0 | 70 | 0.0029
Heavy Duty Trucks | Diesel | Rigid 26 - 28 t | Conventional |  | N2O | Urban Peak |  |  | 10 | 130 | 0 | 0 | 0.03 | 0 | 0 | 0 | 1 | 0% | 0 | 70 | 0.03
Heavy Duty Trucks | Diesel | Rigid 26 - 28 t | Conventional |  | N2O | Urban Off Peak |  |  | 10 | 130 | 0 | 0 | 0.03 | 0 | 0 | 0 | 1 | 0% | 0 | 70 | 0.03
Heavy Duty Trucks | Diesel | Rigid 26 - 28 t | Conventional |  | N2O | Rural |  |  | 10 | 130 | 0 | 0 | 0.03 | 0 | 0 | 0 | 1 | 0% | 0 | 70 | 0.03
Heavy Duty Trucks | Diesel | Rigid 26 - 28 t | Conventional |  | N2O | Highway |  |  | 10 | 130 | 0 | 0 | 0.03 | 0 | 0 | 0 | 1 | 0% | 0 | 70 | 0.03
Heavy Duty Trucks | Diesel | Rigid 26 - 28 t | Conventional |  | SPN23 | Urban Peak | -0.06 | 0 | 12 | 86 | 5.8799e-05 | -0.018168 | 4.7041 | -15.2531 | 0.0010094 | 0.0030844 | 0.074681 | -8.9553e+13 | 0 | 70 | 5.9896e+13
Heavy Duty Trucks | Diesel | Rigid 26 - 28 t | Conventional |  | SPN23 | Urban Peak | -0.06 | 0.5 | 12 | 86 | 7.2094e-05 | -0.021432 | 4.4125 | -15.4504 | 0.00096608 | 0.0018547 | 0.084661 | -8.9553e+13 | 0 | 70 | 5.5104e+13
Heavy Duty Trucks | Diesel | Rigid 26 - 28 t | Conventional |  | SPN23 | Urban Peak | -0.06 | 1 | 12 | 86 | 9.127e-05 | -0.026552 | 4.8003 | -18.131 | 0.0010301 | 0.0011775 | 0.10287 | -8.9553e+13 | 0 | 70 | 5.3564e+13
Heavy Duty Trucks | Diesel | Rigid 26 - 28 t | Conventional |  | SPN23 | Urban Peak | -0.04 | 0 | 12 | 86 | 9.1947e-05 | -0.02591 | 2.0738 | 11.5867 | 5.1212e-05 | 0.0065334 | 0.088879 | -8.9553e+13 | 0 | 70 | 9.843e+13
Heavy Duty Trucks | Diesel | Rigid 26 - 28 t | Conventional |  | SPN23 | Urban Peak | -0.04 | 0.5 | 12 | 86 | 6.7406e-05 | -0.017353 | 1.241 | 5.2715 | 3.4415e-05 | 0.0031004 | 0.054756 | -8.9553e+13 | 0 | 70 | 8.7819e+13
Heavy Duty Trucks | Diesel | Rigid 26 - 28 t | Conventional |  | SPN23 | Urban Peak | -0.04 | 1 | 12 | 86 | 0.00010056 | -0.025019 | 1.7177 | 5.7107 | 4.6684e-05 | 0.0035744 | 0.07561 | -8.9553e+13 | 0 | 70 | 8.7317e+13
Heavy Duty Trucks | Diesel | Rigid 26 - 28 t | Conventional |  | SPN23 | Urban Peak | -0.02 | 0 | 12 | 86 | 0.00011526 | 0.033674 | 4.4323 | 4.8542 | 0.0001121 | 0.01895 | 0.017299 | -8.9553e+13 | 0 | 70 | 3.5117e+14
Heavy Duty Trucks | Diesel | Rigid 26 - 28 t | Conventional |  | SPN23 | Urban Peak | -0.02 | 0.5 | 12 | 86 | 3.4212e-05 | -0.011256 | 1.0672 | 5.7657 | -8.2895e-06 | 0.0024981 | 0.03982 | -8.9553e+13 | 0 | 70 | 2.723e+14
Heavy Duty Trucks | Diesel | Rigid 26 - 28 t | Conventional |  | SPN23 | Urban Peak | -0.02 | 1 | 12 | 86 | 8.2183e-05 | -0.024575 | 2.1487 | 7.3144 | -1.5263e-06 | 0.0035735 | 0.072811 | -8.9553e+13 | 0 | 70 | 2.6559e+14
Heavy Duty Trucks | Diesel | Rigid 26 - 28 t | Conventional |  | SPN23 | Urban Peak | 0 | 0 | 12 | 86 | 1.3867e-05 | 0.015855 | 1.7399 | 8.883 | -1.6062e-05 | 0.0052675 | 0.045513 | -8.9553e+13 | 0 | 70 | 8.126e+14
Heavy Duty Trucks | Diesel | Rigid 26 - 28 t | Conventional |  | SPN23 | Urban Peak | 0 | 0.5 | 12 | 86 | -0.00040815 | 0.042045 | 4.0499 | 3.8652 | -7.7856e-05 | 0.011765 | 0.04355 | -8.9553e+13 | 0 | 70 | 9.3094e+14
Heavy Duty Trucks | Diesel | Rigid 26 - 28 t | Conventional |  | SPN23 | Urban Peak | 0 | 1 | 12 | 86 | 0.00049572 | 0.045358 | 2.278 | 13.9395 | 6.8099e-05 | 0.0038599 | 0.076492 | -8.9553e+13 | 0 | 70 | 1.0637e+15
Heavy Duty Trucks | Diesel | Rigid 26 - 28 t | Conventional |  | SPN23 | Urban Peak | 0.02 | 0 | 12 | 86 | 9.5046e-05 | 0.042894 | 3.3511 | 14.9198 | -2.5129e-05 | 0.0076419 | 0.08182 | -8.9553e+13 | 0 | 70 | 1.2759e+15
Heavy Duty Trucks | Diesel | Rigid 26 - 28 t | Conventional |  | SPN23 | Urban Peak | 0.02 | 0.5 | 12 | 86 | 0.00025365 | 0.088343 | 5.7594 | 22.024 | -3.5908e-05 | 0.010434 | 0.1254 | -8.9553e+13 | 0 | 70 | 1.7785e+15
Heavy Duty Trucks | Diesel | Rigid 26 - 28 t | Conventional |  | SPN23 | Urban Peak | 0.02 | 1 | 12 | 84 | 0.00018277 | 0.1647 | 8.8575 | 24.171 | -4.0232e-05 | 0.012677 | 0.16842 | -8.9553e+13 | 0 | 70 | 2.2556e+15
Heavy Duty Trucks | Diesel | Rigid 26 - 28 t | Conventional |  | SPN23 | Urban Peak | 0.04 | 0 | 12 | 86 | 0.00020489 | 0.068909 | 3.7166 | 9.3123 | -3.2899e-05 | 0.008147 | 0.057958 | -8.9553e+13 | 0 | 70 | 1.8556e+15
Heavy Duty Trucks | Diesel | Rigid 26 - 28 t | Conventional |  | SPN23 | Urban Peak | 0.04 | 0.5 | 12 | 75 | 0.0075424 | 0.53503 | 5.7406 | 12.3672 | 0.00021946 | 0.022729 | 0.022445 | -8.9553e+13 | 0 | 70 | 2.6754e+15
Heavy Duty Trucks | Diesel | Rigid 26 - 28 t | Conventional |  | SPN23 | Urban Peak | 0.04 | 1 | 12 | 60 | 0.041992 | 5.0992 | 13.0202 | -14.4484 | 0.0012719 | 0.13255 | -0.26796 | -8.9553e+13 | 0 | 60 | 3.4314e+15
Heavy Duty Trucks | Diesel | Rigid 26 - 28 t | Conventional |  | SPN23 | Urban Peak | 0.06 | 0 | 12 | 81 | 0.0036248 | 0.22906 | 4.06 | -23.5978 | 5.9732e-05 | 0.016422 | -0.075246 | -8.9553e+13 | 0 | 70 | 2.4579e+15
Heavy Duty Trucks | Diesel | Rigid 26 - 28 t | Conventional |  | SPN23 | Urban Peak | 0.06 | 0.5 | 12 | 58 | 0.026644 | 2.6309 | 8.0342 | 16.1491 | 0.00069063 | 0.070291 | -0.091402 | -8.9553e+13 | 0 | 58 | 3.5563e+15
Heavy Duty Trucks | Diesel | Rigid 26 - 28 t | Conventional |  | SPN23 | Urban Peak | 0.06 | 1 | 12 | 45 | 0.31238 | -2.9406 | -1.7268 | 12.3177 | 0.0064291 | -0.083697 | 0.21695 | -8.9553e+13 | 0 | 45 | 4717074643474358
Heavy Duty Trucks | Diesel | Rigid 26 - 28 t | Conventional |  | SPN23 | Urban Off Peak | -0.06 | 0 | 12 | 86 | 5.8799e-05 | -0.018168 | 4.7041 | -15.2531 | 0.0010094 | 0.0030844 | 0.074681 | -8.9553e+13 | 0 | 70 | 5.9896e+13
Heavy Duty Trucks | Diesel | Rigid 26 - 28 t | Conventional |  | SPN23 | Urban Off Peak | -0.06 | 0.5 | 12 | 86 | 7.2094e-05 | -0.021432 | 4.4125 | -15.4504 | 0.00096608 | 0.0018547 | 0.084661 | -8.9553e+13 | 0 | 70 | 5.5104e+13
Heavy Duty Trucks | Diesel | Rigid 26 - 28 t | Conventional |  | SPN23 | Urban Off Peak | -0.06 | 1 | 12 | 86 | 9.127e-05 | -0.026552 | 4.8003 | -18.131 | 0.0010301 | 0.0011775 | 0.10287 | -8.9553e+13 | 0 | 70 | 5.3564e+13
Heavy Duty Trucks | Diesel | Rigid 26 - 28 t | Conventional |  | SPN23 | Urban Off Peak | -0.04 | 0 | 12 | 86 | 9.1947e-05 | -0.02591 | 2.0738 | 11.5867 | 5.1212e-05 | 0.0065334 | 0.088879 | -8.9553e+13 | 0 | 70 | 9.843e+13
Heavy Duty Trucks | Diesel | Rigid 26 - 28 t | Conventional |  | SPN23 | Urban Off Peak | -0.04 | 0.5 | 12 | 86 | 6.7406e-05 | -0.017353 | 1.241 | 5.2715 | 3.4415e-05 | 0.0031004 | 0.054756 | -8.9553e+13 | 0 | 70 | 8.7819e+13
Heavy Duty Trucks | Diesel | Rigid 26 - 28 t | Conventional |  | SPN23 | Urban Off Peak | -0.04 | 1 | 12 | 86 | 0.00010056 | -0.025019 | 1.7177 | 5.7107 | 4.6684e-05 | 0.0035744 | 0.07561 | -8.9553e+13 | 0 | 70 | 8.7317e+13
Heavy Duty Trucks | Diesel | Rigid 26 - 28 t | Conventional |  | SPN23 | Urban Off Peak | -0.02 | 0 | 12 | 86 | 0.00011526 | 0.033674 | 4.4323 | 4.8542 | 0.0001121 | 0.01895 | 0.017299 | -8.9553e+13 | 0 | 70 | 3.5117e+14
Heavy Duty Trucks | Diesel | Rigid 26 - 28 t | Conventional |  | SPN23 | Urban Off Peak | -0.02 | 0.5 | 12 | 86 | 3.4212e-05 | -0.011256 | 1.0672 | 5.7657 | -8.2895e-06 | 0.0024981 | 0.03982 | -8.9553e+13 | 0 | 70 | 2.723e+14
Heavy Duty Trucks | Diesel | Rigid 26 - 28 t | Conventional |  | SPN23 | Urban Off Peak | -0.02 | 1 | 12 | 86 | 8.2183e-05 | -0.024575 | 2.1487 | 7.3144 | -1.5263e-06 | 0.0035735 | 0.072811 | -8.9553e+13 | 0 | 70 | 2.6559e+14
Heavy Duty Trucks | Diesel | Rigid 26 - 28 t | Conventional |  | SPN23 | Urban Off Peak | 0 | 0 | 12 | 86 | 1.3867e-05 | 0.015855 | 1.7399 | 8.883 | -1.6062e-05 | 0.0052675 | 0.045513 | -8.9553e+13 | 0 | 70 | 8.126e+14
Heavy Duty Trucks | Diesel | Rigid 26 - 28 t | Conventional |  | SPN23 | Urban Off Peak | 0 | 0.5 | 12 | 86 | -0.00040815 | 0.042045 | 4.0499 | 3.8652 | -7.7856e-05 | 0.011765 | 0.04355 | -8.9553e+13 | 0 | 70 | 9.3094e+14
Heavy Duty Trucks | Diesel | Rigid 26 - 28 t | Conventional |  | SPN23 | Urban Off Peak | 0 | 1 | 12 | 86 | 0.00049572 | 0.045358 | 2.278 | 13.9395 | 6.8099e-05 | 0.0038599 | 0.076492 | -8.9553e+13 | 0 | 70 | 1.0637e+15
Heavy Duty Trucks | Diesel | Rigid 26 - 28 t | Conventional |  | SPN23 | Urban Off Peak | 0.02 | 0 | 12 | 86 | 9.5046e-05 | 0.042894 | 3.3511 | 14.9198 | -2.5129e-05 | 0.0076419 | 0.08182 | -8.9553e+13 | 0 | 70 | 1.2759e+15
Heavy Duty Trucks | Diesel | Rigid 26 - 28 t | Conventional |  | SPN23 | Urban Off Peak | 0.02 | 0.5 | 12 | 86 | 0.00025365 | 0.088343 | 5.7594 | 22.024 | -3.5908e-05 | 0.010434 | 0.1254 | -8.9553e+13 | 0 | 70 | 1.7785e+15
Heavy Duty Trucks | Diesel | Rigid 26 - 28 t | Conventional |  | SPN23 | Urban Off Peak | 0.02 | 1 | 12 | 84 | 0.00018277 | 0.1647 | 8.8575 | 24.171 | -4.0232e-05 | 0.012677 | 0.16842 | -8.9553e+13 | 0 | 70 | 2.2556e+15
Heavy Duty Trucks | Diesel | Rigid 26 - 28 t | Conventional |  | SPN23 | Urban Off Peak | 0.04 | 0 | 12 | 86 | 0.00020489 | 0.068909 | 3.7166 | 9.3123 | -3.2899e-05 | 0.008147 | 0.057958 | -8.9553e+13 | 0 | 70 | 1.8556e+15
Heavy Duty Trucks | Diesel | Rigid 26 - 28 t | Conventional |  | SPN23 | Urban Off Peak | 0.04 | 0.5 | 12 | 75 | 0.0075424 | 0.53503 | 5.7406 | 12.3672 | 0.00021946 | 0.022729 | 0.022445 | -8.9553e+13 | 0 | 70 | 2.6754e+15
Heavy Duty Trucks | Diesel | Rigid 26 - 28 t | Conventional |  | SPN23 | Urban Off Peak | 0.04 | 1 | 12 | 60 | 0.041992 | 5.0992 | 13.0202 | -14.4484 | 0.0012719 | 0.13255 | -0.26796 | -8.9553e+13 | 0 | 60 | 3.4314e+15
Heavy Duty Trucks | Diesel | Rigid 26 - 28 t | Conventional |  | SPN23 | Urban Off Peak | 0.06 | 0 | 12 | 81 | 0.0036248 | 0.22906 | 4.06 | -23.5978 | 5.9732e-05 | 0.016422 | -0.075246 | -8.9553e+13 | 0 | 70 | 2.4579e+15
Heavy Duty Trucks | Diesel | Rigid 26 - 28 t | Conventional |  | SPN23 | Urban Off Peak | 0.06 | 0.5 | 12 | 58 | 0.026644 | 2.6309 | 8.0342 | 16.1491 | 0.00069063 | 0.070291 | -0.091402 | -8.9553e+13 | 0 | 58 | 3.5563e+15
Heavy Duty Trucks | Diesel | Rigid 26 - 28 t | Conventional |  | SPN23 | Urban Off Peak | 0.06 | 1 | 12 | 45 | 0.31238 | -2.9406 | -1.7268 | 12.3177 | 0.0064291 | -0.083697 | 0.21695 | -8.9553e+13 | 0 | 45 | 4717074643474358
Heavy Duty Trucks | Diesel | Rigid 26 - 28 t | Conventional |  | SPN23 | Rural | -0.06 | 0 | 12 | 86 | 5.8799e-05 | -0.018168 | 4.7041 | -15.2531 | 0.0010094 | 0.0030844 | 0.074681 | -3.8739e+13 | 0 | 70 | 2.591e+13
Heavy Duty Trucks | Diesel | Rigid 26 - 28 t | Conventional |  | SPN23 | Rural | -0.06 | 0.5 | 12 | 86 | 7.2094e-05 | -0.021432 | 4.4125 | -15.4504 | 0.00096608 | 0.0018547 | 0.084661 | -3.8739e+13 | 0 | 70 | 2.3837e+13
Heavy Duty Trucks | Diesel | Rigid 26 - 28 t | Conventional |  | SPN23 | Rural | -0.06 | 1 | 12 | 86 | 9.127e-05 | -0.026552 | 4.8003 | -18.131 | 0.0010301 | 0.0011775 | 0.10287 | -3.8739e+13 | 0 | 70 | 2.317e+13
Heavy Duty Trucks | Diesel | Rigid 26 - 28 t | Conventional |  | SPN23 | Rural | -0.04 | 0 | 12 | 86 | 9.1947e-05 | -0.02591 | 2.0738 | 11.5867 | 5.1212e-05 | 0.0065334 | 0.088879 | -3.8739e+13 | 0 | 70 | 4.2578e+13
Heavy Duty Trucks | Diesel | Rigid 26 - 28 t | Conventional |  | SPN23 | Rural | -0.04 | 0.5 | 12 | 86 | 6.7406e-05 | -0.017353 | 1.241 | 5.2715 | 3.4415e-05 | 0.0031004 | 0.054756 | -3.8739e+13 | 0 | 70 | 3.7988e+13
Heavy Duty Trucks | Diesel | Rigid 26 - 28 t | Conventional |  | SPN23 | Rural | -0.04 | 1 | 12 | 86 | 0.00010056 | -0.025019 | 1.7177 | 5.7107 | 4.6684e-05 | 0.0035744 | 0.07561 | -3.8739e+13 | 0 | 70 | 3.7771e+13
Heavy Duty Trucks | Diesel | Rigid 26 - 28 t | Conventional |  | SPN23 | Rural | -0.02 | 0 | 12 | 86 | 0.00011526 | 0.033674 | 4.4323 | 4.8542 | 0.0001121 | 0.01895 | 0.017299 | -3.8739e+13 | 0 | 70 | 1.5191e+14
Heavy Duty Trucks | Diesel | Rigid 26 - 28 t | Conventional |  | SPN23 | Rural | -0.02 | 0.5 | 12 | 86 | 3.4212e-05 | -0.011256 | 1.0672 | 5.7657 | -8.2895e-06 | 0.0024981 | 0.03982 | -3.8739e+13 | 0 | 70 | 1.1779e+14
Heavy Duty Trucks | Diesel | Rigid 26 - 28 t | Conventional |  | SPN23 | Rural | -0.02 | 1 | 12 | 86 | 8.2183e-05 | -0.024575 | 2.1487 | 7.3144 | -1.5263e-06 | 0.0035735 | 0.072811 | -3.8739e+13 | 0 | 70 | 1.1489e+14
Heavy Duty Trucks | Diesel | Rigid 26 - 28 t | Conventional |  | SPN23 | Rural | 0 | 0 | 12 | 86 | 1.3867e-05 | 0.015855 | 1.7399 | 8.883 | -1.6062e-05 | 0.0052675 | 0.045513 | -3.8739e+13 | 0 | 70 | 3.5151e+14
Heavy Duty Trucks | Diesel | Rigid 26 - 28 t | Conventional |  | SPN23 | Rural | 0 | 0.5 | 12 | 86 | -0.00040815 | 0.042045 | 4.0499 | 3.8652 | -7.7856e-05 | 0.011765 | 0.04355 | -3.8739e+13 | 0 | 70 | 4.027e+14
Heavy Duty Trucks | Diesel | Rigid 26 - 28 t | Conventional |  | SPN23 | Rural | 0 | 1 | 12 | 86 | 0.00049572 | 0.045358 | 2.278 | 13.9395 | 6.8099e-05 | 0.0038599 | 0.076492 | -3.8739e+13 | 0 | 70 | 4.6013e+14
Heavy Duty Trucks | Diesel | Rigid 26 - 28 t | Conventional |  | SPN23 | Rural | 0.02 | 0 | 12 | 86 | 9.5046e-05 | 0.042894 | 3.3511 | 14.9198 | -2.5129e-05 | 0.0076419 | 0.08182 | -3.8739e+13 | 0 | 70 | 5.519e+14
Heavy Duty Trucks | Diesel | Rigid 26 - 28 t | Conventional |  | SPN23 | Rural | 0.02 | 0.5 | 12 | 86 | 0.00025365 | 0.088343 | 5.7594 | 22.024 | -3.5908e-05 | 0.010434 | 0.1254 | -3.8739e+13 | 0 | 70 | 7.6933e+14
Heavy Duty Trucks | Diesel | Rigid 26 - 28 t | Conventional |  | SPN23 | Rural | 0.02 | 1 | 12 | 84 | 0.00018277 | 0.1647 | 8.8575 | 24.171 | -4.0232e-05 | 0.012677 | 0.16842 | -3.8739e+13 | 0 | 70 | 9.7571e+14
Heavy Duty Trucks | Diesel | Rigid 26 - 28 t | Conventional |  | SPN23 | Rural | 0.04 | 0 | 12 | 86 | 0.00020489 | 0.068909 | 3.7166 | 9.3123 | -3.2899e-05 | 0.008147 | 0.057958 | -3.8739e+13 | 0 | 70 | 8.0267e+14
Heavy Duty Trucks | Diesel | Rigid 26 - 28 t | Conventional |  | SPN23 | Rural | 0.04 | 0.5 | 12 | 75 | 0.0075424 | 0.53503 | 5.7406 | 12.3672 | 0.00021946 | 0.022729 | 0.022445 | -3.8739e+13 | 0 | 70 | 1157290919905260
Heavy Duty Trucks | Diesel | Rigid 26 - 28 t | Conventional |  | SPN23 | Rural | 0.04 | 1 | 12 | 60 | 0.041992 | 5.0992 | 13.0202 | -14.4484 | 0.0012719 | 0.13255 | -0.26796 | -3.8739e+13 | 0 | 60 | 1.4843e+15
Heavy Duty Trucks | Diesel | Rigid 26 - 28 t | Conventional |  | SPN23 | Rural | 0.06 | 0 | 12 | 81 | 0.0036248 | 0.22906 | 4.06 | -23.5978 | 5.9732e-05 | 0.016422 | -0.075246 | -3.8739e+13 | 0 | 70 | 1.0632e+15
Heavy Duty Trucks | Diesel | Rigid 26 - 28 t | Conventional |  | SPN23 | Rural | 0.06 | 0.5 | 12 | 58 | 0.026644 | 2.6309 | 8.0342 | 16.1491 | 0.00069063 | 0.070291 | -0.091402 | -3.8739e+13 | 0 | 58 | 1.5384e+15
Heavy Duty Trucks | Diesel | Rigid 26 - 28 t | Conventional |  | SPN23 | Rural | 0.06 | 1 | 12 | 45 | 0.31238 | -2.9406 | -1.7268 | 12.3177 | 0.0064291 | -0.083697 | 0.21695 | -3.8739e+13 | 0 | 45 | 2040487891384365
Heavy Duty Trucks | Diesel | Rigid 26 - 28 t | Conventional |  | SPN23 | Highway | -0.06 | 0 | 12 | 86 | 5.8799e-05 | -0.018168 | 4.7041 | -15.2531 | 0.0010094 | 0.0030844 | 0.074681 | -4.0049e+13 | 0 | 70 | 2.6786e+13
Heavy Duty Trucks | Diesel | Rigid 26 - 28 t | Conventional |  | SPN23 | Highway | -0.06 | 0.5 | 12 | 86 | 7.2094e-05 | -0.021432 | 4.4125 | -15.4504 | 0.00096608 | 0.0018547 | 0.084661 | -4.0049e+13 | 0 | 70 | 2.4643e+13
Heavy Duty Trucks | Diesel | Rigid 26 - 28 t | Conventional |  | SPN23 | Highway | -0.06 | 1 | 12 | 86 | 9.127e-05 | -0.026552 | 4.8003 | -18.131 | 0.0010301 | 0.0011775 | 0.10287 | -4.0049e+13 | 0 | 70 | 2.3954e+13
Heavy Duty Trucks | Diesel | Rigid 26 - 28 t | Conventional |  | SPN23 | Highway | -0.04 | 0 | 12 | 86 | 9.1947e-05 | -0.02591 | 2.0738 | 11.5867 | 5.1212e-05 | 0.0065334 | 0.088879 | -4.0049e+13 | 0 | 70 | 4.4018e+13
Heavy Duty Trucks | Diesel | Rigid 26 - 28 t | Conventional |  | SPN23 | Highway | -0.04 | 0.5 | 12 | 86 | 6.7406e-05 | -0.017353 | 1.241 | 5.2715 | 3.4415e-05 | 0.0031004 | 0.054756 | -4.0049e+13 | 0 | 70 | 3.9273e+13
Heavy Duty Trucks | Diesel | Rigid 26 - 28 t | Conventional |  | SPN23 | Highway | -0.04 | 1 | 12 | 86 | 0.00010056 | -0.025019 | 1.7177 | 5.7107 | 4.6684e-05 | 0.0035744 | 0.07561 | -4.0049e+13 | 0 | 70 | 3.9048e+13
Heavy Duty Trucks | Diesel | Rigid 26 - 28 t | Conventional |  | SPN23 | Highway | -0.02 | 0 | 12 | 86 | 0.00011526 | 0.033674 | 4.4323 | 4.8542 | 0.0001121 | 0.01895 | 0.017299 | -4.0049e+13 | 0 | 70 | 1.5705e+14
Heavy Duty Trucks | Diesel | Rigid 26 - 28 t | Conventional |  | SPN23 | Highway | -0.02 | 0.5 | 12 | 86 | 3.4212e-05 | -0.011256 | 1.0672 | 5.7657 | -8.2895e-06 | 0.0024981 | 0.03982 | -4.0049e+13 | 0 | 70 | 1.2177e+14
Heavy Duty Trucks | Diesel | Rigid 26 - 28 t | Conventional |  | SPN23 | Highway | -0.02 | 1 | 12 | 86 | 8.2183e-05 | -0.024575 | 2.1487 | 7.3144 | -1.5263e-06 | 0.0035735 | 0.072811 | -4.0049e+13 | 0 | 70 | 1.1877e+14
Heavy Duty Trucks | Diesel | Rigid 26 - 28 t | Conventional |  | SPN23 | Highway | 0 | 0 | 12 | 86 | 1.3867e-05 | 0.015855 | 1.7399 | 8.883 | -1.6062e-05 | 0.0052675 | 0.045513 | -4.0049e+13 | 0 | 70 | 3.634e+14
Heavy Duty Trucks | Diesel | Rigid 26 - 28 t | Conventional |  | SPN23 | Highway | 0 | 0.5 | 12 | 86 | -0.00040815 | 0.042045 | 4.0499 | 3.8652 | -7.7856e-05 | 0.011765 | 0.04355 | -4.0049e+13 | 0 | 70 | 4.1632e+14
Heavy Duty Trucks | Diesel | Rigid 26 - 28 t | Conventional |  | SPN23 | Highway | 0 | 1 | 12 | 86 | 0.00049572 | 0.045358 | 2.278 | 13.9395 | 6.8099e-05 | 0.0038599 | 0.076492 | -4.0049e+13 | 0 | 70 | 4.7569e+14
Heavy Duty Trucks | Diesel | Rigid 26 - 28 t | Conventional |  | SPN23 | Highway | 0.02 | 0 | 12 | 86 | 9.5046e-05 | 0.042894 | 3.3511 | 14.9198 | -2.5129e-05 | 0.0076419 | 0.08182 | -4.0049e+13 | 0 | 70 | 5.7057e+14
Heavy Duty Trucks | Diesel | Rigid 26 - 28 t | Conventional |  | SPN23 | Highway | 0.02 | 0.5 | 12 | 86 | 0.00025365 | 0.088343 | 5.7594 | 22.024 | -3.5908e-05 | 0.010434 | 0.1254 | -4.0049e+13 | 0 | 70 | 795347901654404
Heavy Duty Trucks | Diesel | Rigid 26 - 28 t | Conventional |  | SPN23 | Highway | 0.02 | 1 | 12 | 84 | 0.00018277 | 0.1647 | 8.8575 | 24.171 | -4.0232e-05 | 0.012677 | 0.16842 | -4.0049e+13 | 0 | 70 | 1.0087e+15
Heavy Duty Trucks | Diesel | Rigid 26 - 28 t | Conventional |  | SPN23 | Highway | 0.04 | 0 | 12 | 86 | 0.00020489 | 0.068909 | 3.7166 | 9.3123 | -3.2899e-05 | 0.008147 | 0.057958 | -4.0049e+13 | 0 | 70 | 8.2981e+14
Heavy Duty Trucks | Diesel | Rigid 26 - 28 t | Conventional |  | SPN23 | Highway | 0.04 | 0.5 | 12 | 75 | 0.0075424 | 0.53503 | 5.7406 | 12.3672 | 0.00021946 | 0.022729 | 0.022445 | -4.0049e+13 | 0 | 70 | 1.1964e+15
Heavy Duty Trucks | Diesel | Rigid 26 - 28 t | Conventional |  | SPN23 | Highway | 0.04 | 1 | 12 | 60 | 0.041992 | 5.0992 | 13.0202 | -14.4484 | 0.0012719 | 0.13255 | -0.26796 | -4.0049e+13 | 0 | 60 | 1.5345e+15
Heavy Duty Trucks | Diesel | Rigid 26 - 28 t | Conventional |  | SPN23 | Highway | 0.06 | 0 | 12 | 81 | 0.0036248 | 0.22906 | 4.06 | -23.5978 | 5.9732e-05 | 0.016422 | -0.075246 | -4.0049e+13 | 0 | 70 | 1.0992e+15
Heavy Duty Trucks | Diesel | Rigid 26 - 28 t | Conventional |  | SPN23 | Highway | 0.06 | 0.5 | 12 | 58 | 0.026644 | 2.6309 | 8.0342 | 16.1491 | 0.00069063 | 0.070291 | -0.091402 | -4.0049e+13 | 0 | 58 | 1.5904e+15
Heavy Duty Trucks | Diesel | Rigid 26 - 28 t | Conventional |  | SPN23 | Highway | 0.06 | 1 | 12 | 45 | 0.31238 | -2.9406 | -1.7268 | 12.3177 | 0.0064291 | -0.083697 | 0.21695 | -4.0049e+13 | 0 | 45 | 2.1095e+15
Heavy Duty Trucks | Diesel | Rigid 26 - 28 t | Euro I |  | CO |  | -0.06 | 0 | 12 | 86 | -5.1788e-05 | -0.0028763 | 1.0938 | -3.5723 | 0.00025222 | 0.025916 | -0.080343 | 0% | 0 | 70 | 0.1979
Heavy Duty Trucks | Diesel | Rigid 26 - 28 t | Euro I |  | CO |  | -0.06 | 0.5 | 12 | 86 | 2.0238e-05 | -0.0058292 | 0.47891 | 2.9566 | 7.2861e-05 | 0.0094209 | 0.1195 | 0% | 0 | 70 | 0.18685
Heavy Duty Trucks | Diesel | Rigid 26 - 28 t | Euro I |  | CO |  | -0.06 | 1 | 12 | 86 | 6.3709e-05 | -0.01233 | 0.92533 | 2.4654 | 0.00021314 | 0.012827 | 0.18232 | 0% | 0 | 70 | 0.19282
Heavy Duty Trucks | Diesel | Rigid 26 - 28 t | Euro I |  | CO |  | -0.04 | 0 | 12 | 86 | 2.3693e-05 | -0.0077754 | 0.76167 | 4.7446 | 4.9358e-05 | 0.013248 | 0.14848 | 0% | 0 | 70 | 0.30451
Heavy Duty Trucks | Diesel | Rigid 26 - 28 t | Euro I |  | CO |  | -0.04 | 0.5 | 12 | 86 | 2.7079e-05 | -0.007622 | 0.61247 | 2.5659 | 4.7587e-05 | 0.0079146 | 0.12787 | 0% | 0 | 70 | 0.27131
Heavy Duty Trucks | Diesel | Rigid 26 - 28 t | Euro I |  | CO |  | -0.04 | 1 | 12 | 86 | 0.00015579 | -0.033513 | 2.3583 | 5.3257 | 0.00029454 | 0.018208 | 0.46942 | 0% | 0 | 70 | 0.26726
Heavy Duty Trucks | Diesel | Rigid 26 - 28 t | Euro I |  | CO |  | -0.02 | 0 | 12 | 86 | 0.00028365 | -0.002355 | 1.1555 | 6.3725 | 0.00031186 | 0.017076 | 0.17411 | 0% | 0 | 70 | 0.85298
Heavy Duty Trucks | Diesel | Rigid 26 - 28 t | Euro I |  | CO |  | -0.02 | 0.5 | 12 | 86 | 0.00013231 | -0.0074098 | 1.2088 | 4.0512 | 0.00015596 | 0.014596 | 0.17623 | 0% | 0 | 70 | 0.71164
Heavy Duty Trucks | Diesel | Rigid 26 - 28 t | Euro I |  | CO |  | -0.02 | 1 | 12 | 86 | 9.2609e-05 | 0.012548 | -0.33753 | 8.0908 | 0.00048652 | -0.015785 | 0.24585 | 0% | 0 | 70 | 0.72807
Heavy Duty Trucks | Diesel | Rigid 26 - 28 t | Euro I |  | CO |  | 0 | 0 | 12 | 86 | 0.0010935 | 0.34232 | -0.92885 | 4.1744 | 0.0036216 | 0.071352 | -0.57575 | 0% | 0 | 70 | 1.2836
Heavy Duty Trucks | Diesel | Rigid 26 - 28 t | Euro I |  | CO |  | 0 | 0.5 | 12 | 86 | 0.00060633 | -0.0074145 | 1.5847 | 4.8582 | 0.00034643 | 0.0088905 | 0.28541 | 0% | 0 | 70 | 1.5761
Heavy Duty Trucks | Diesel | Rigid 26 - 28 t | Euro I |  | CO |  | 0 | 1 | 12 | 86 | 0.00066465 | -0.031949 | 0.88702 | 7.3642 | 0.00032284 | -0.012574 | 0.35826 | 0% | 0 | 70 | 1.8986
Heavy Duty Trucks | Diesel | Rigid 26 - 28 t | Euro I |  | CO |  | 0.02 | 0 | 12 | 86 | 6.6734e-05 | 0.011732 | 1.6606 | 9.1234 | -9.9579e-05 | 0.031753 | 0.15712 | 0% | 0 | 70 | 1.5535
Heavy Duty Trucks | Diesel | Rigid 26 - 28 t | Euro I |  | CO |  | 0.02 | 0.5 | 12 | 86 | 0.0045118 | -0.13245 | 6.005 | 15.4462 | 0.0018775 | -0.027167 | 1.3342 | 0% | 0 | 70 | 2.2082
Heavy Duty Trucks | Diesel | Rigid 26 - 28 t | Euro I |  | CO |  | 0.02 | 1 | 12 | 85 | 0.0038056 | -0.21563 | 6.0175 | 12.091 | 0.0013093 | -0.058011 | 1.4133 | 0% | 0 | 70 | 2.5857
Heavy Duty Trucks | Diesel | Rigid 26 - 28 t | Euro I |  | CO |  | 0.04 | 0 | 12 | 86 | 0.00025485 | 0.028731 | 2.9279 | -10.6385 | -0.00024029 | 0.060554 | -0.21323 | 0% | 0 | 70 | 2.1192
Heavy Duty Trucks | Diesel | Rigid 26 - 28 t | Euro I |  | CO |  | 0.04 | 0.5 | 12 | 77 | -0.00052391 | 0.02968 | 1.1067 | -8.9124 | -0.00025352 | 0.021801 | -0.1089 | 0% | 0 | 70 | 2.8001
Heavy Duty Trucks | Diesel | Rigid 26 - 28 t | Euro I |  | CO |  | 0.04 | 1 | 12 | 62 | -0.003269 | 0.55949 | 11.0243 | 3.9221 | 0.00078807 | 0.11306 | 1.1309 | 0% | 0 | 62 | 2.9731
Heavy Duty Trucks | Diesel | Rigid 26 - 28 t | Euro I |  | CO |  | 0.06 | 0 | 12 | 83 | 0.0017424 | 0.30753 | 0.66741 | 16.8674 | 0.0011898 | 0.095324 | -0.19645 | 0% | 0 | 70 | 2.5168
Heavy Duty Trucks | Diesel | Rigid 26 - 28 t | Euro I |  | CO |  | 0.06 | 0.5 | 12 | 60 | -0.0025628 | 0.70712 | 7.4496 | 1.5948 | 0.0012947 | 0.12846 | 0.75548 | 0% | 0 | 60 | 3.0995
Heavy Duty Trucks | Diesel | Rigid 26 - 28 t | Euro I |  | CO |  | 0.06 | 1 | 12 | 46 | -0.0041644 | 0.16562 | 4.3361 | -24.3807 | -0.0010602 | 0.067521 | -0.19189 | 0% | 0 | 46 | 3.8951
Heavy Duty Trucks | Diesel | Rigid 26 - 28 t | Euro I |  | NOx |  | -0.06 | 0 | 12 | 86 | -1.2351e-06 | -0.0089885 | 1.2016 | -4.2518 | 0.00010908 | 0.010768 | -0.037829 | 0% | 0 | 70 | 0.40436
Heavy Duty Trucks | Diesel | Rigid 26 - 28 t | Euro I |  | NOx |  | -0.06 | 0.5 | 12 | 86 | 1.3407e-05 | -0.00383 | 0.30903 | 2.3964 | 2.7151e-05 | 0.0028398 | 0.034731 | 0% | 0 | 70 | 0.38429
Heavy Duty Trucks | Diesel | Rigid 26 - 28 t | Euro I |  | NOx |  | -0.06 | 1 | 12 | 86 | 7.1071e-06 | -0.0028763 | 2.1257 | -7.8695 | 0.00078703 | 0.0055389 | 0.058224 | 0% | 0 | 70 | 0.42924
Heavy Duty Trucks | Diesel | Rigid 26 - 28 t | Euro I |  | NOx |  | -0.04 | 0 | 12 | 86 | -0.00055033 | 0.034908 | 2.8783 | 1.7718 | 0.00045213 | 0.023549 | 0.046579 | 0% | 0 | 70 | 0.6778
Heavy Duty Trucks | Diesel | Rigid 26 - 28 t | Euro I |  | NOx |  | -0.04 | 0.5 | 12 | 86 | -0.00084665 | 0.048502 | 4.1242 | -0.60724 | 0.00062589 | 0.030073 | 0.097891 | 0% | 0 | 70 | 0.63799
Heavy Duty Trucks | Diesel | Rigid 26 - 28 t | Euro I |  | NOx |  | -0.04 | 1 | 12 | 86 | -0.0011577 | 0.063913 | 6.0005 | -3.3856 | 0.00095407 | 0.03349 | 0.22966 | 0% | 0 | 70 | 0.65572
Heavy Duty Trucks | Diesel | Rigid 26 - 28 t | Euro I |  | NOx |  | -0.02 | 0 | 12 | 86 | 6.9964e-05 | -0.003586 | 2.3909 | 8.1881 | 1.1871e-05 | 0.014103 | 0.10662 | 0% | 0 | 70 | 2.2567
Heavy Duty Trucks | Diesel | Rigid 26 - 28 t | Euro I |  | NOx |  | -0.02 | 0.5 | 12 | 86 | 8.081e-05 | -0.024191 | 2.052 | 7.5838 | -2.489e-05 | 0.006414 | 0.13846 | 0% | 0 | 70 | 1.854
Heavy Duty Trucks | Diesel | Rigid 26 - 28 t | Euro I |  | NOx |  | -0.02 | 1 | 12 | 86 | 5.0517e-05 | -0.02328 | 1.7708 | -11.6708 | -7.9611e-05 | 0.0077012 | -0.036304 | 0% | 0 | 70 | 1.97
Heavy Duty Trucks | Diesel | Rigid 26 - 28 t | Euro I |  | NOx |  | 0 | 0 | 12 | 86 | 4.3066e-05 | 0.030091 | 2.6708 | 12.5944 | -4.2354e-05 | 0.013529 | 0.13656 | 0% | 0 | 70 | 5.8994
Heavy Duty Trucks | Diesel | Rigid 26 - 28 t | Euro I |  | NOx |  | 0 | 0.5 | 12 | 86 | 0.0013355 | 0.10212 | 8.655 | 15.9075 | 0.00017582 | 0.029186 | 0.33287 | 0% | 0 | 70 | 6.973
Heavy Duty Trucks | Diesel | Rigid 26 - 28 t | Euro I |  | NOx |  | 0 | 1 | 12 | 86 | 0.0033028 | 0.54743 | 8.7694 | 9.7907 | 0.00093803 | 0.046139 | 0.21907 | 0% | 0 | 70 | 7.8822
Heavy Duty Trucks | Diesel | Rigid 26 - 28 t | Euro I |  | NOx |  | 0.02 | 0 | 12 | 86 | 0.00018495 | 0.076939 | 4.531 | 14.8917 | -5.3572e-05 | 0.015971 | 0.20414 | 0% | 0 | 70 | 10.4152
Heavy Duty Trucks | Diesel | Rigid 26 - 28 t | Euro I |  | NOx |  | 0.02 | 0.5 | 12 | 86 | 0.00078898 | 0.86854 | 16.9375 | 41.7459 | 4.9249e-05 | 0.075744 | 0.51751 | 0% | 0 | 70 | 13.5619
Heavy Duty Trucks | Diesel | Rigid 26 - 28 t | Euro I |  | NOx |  | 0.02 | 1 | 12 | 85 | -0.00015904 | 0.067727 | 3.1883 | 5.4708 | -2.0393e-05 | 0.0061288 | 0.10108 | 0% | 0 | 70 | 16.8029
Heavy Duty Trucks | Diesel | Rigid 26 - 28 t | Euro I |  | NOx |  | 0.04 | 0 | 12 | 86 | 0.0059048 | 0.51513 | 4.9216 | 26.7184 | 0.00042077 | 0.037185 | 0.1568 | 0% | 0 | 70 | 14.5796
Heavy Duty Trucks | Diesel | Rigid 26 - 28 t | Euro I |  | NOx |  | 0.04 | 0.5 | 12 | 77 | -0.00011815 | 0.21149 | 8.2199 | 12.286 | -4.612e-05 | 0.01549 | 0.24268 | 0% | 0 | 70 | 20.5468
Heavy Duty Trucks | Diesel | Rigid 26 - 28 t | Euro I |  | NOx |  | 0.04 | 1 | 12 | 62 | 0.0047006 | 0.56538 | -0.26152 | -8.7642 | 0.00021839 | 0.02079 | -0.092291 | 0% | 0 | 62 | 25.8917
Heavy Duty Trucks | Diesel | Rigid 26 - 28 t | Euro I |  | NOx |  | 0.06 | 0 | 12 | 83 | 0.00017618 | 0.032365 | 0.71036 | 3.871 | 8.7401e-06 | 0.0018635 | 0.033068 | 0% | 0 | 70 | 18.8743
Heavy Duty Trucks | Diesel | Rigid 26 - 28 t | Euro I |  | NOx |  | 0.06 | 0.5 | 12 | 60 | 0.011684 | 1.3316 | 3.1092 | 1.8111 | 0.00046462 | 0.050332 | -0.064045 | 0% | 0 | 60 | 27.028
Heavy Duty Trucks | Diesel | Rigid 26 - 28 t | Euro I |  | NOx |  | 0.06 | 1 | 12 | 46 | -0.020941 | 0.9429 | 2.8956 | 1.0715 | -0.00062316 | 0.03016 | -0.012514 | 0% | 0 | 46 | 35.2241
Heavy Duty Trucks | Diesel | Rigid 26 - 28 t | Euro I |  | VOC |  | -0.06 | 0 | 12 | 86 | -8.9707e-05 | 0.010691 | 0.5791 | -2.9234 | 0.0010433 | 0.029834 | -0.15734 | 0% | 0 | 70 | 0.12014
Heavy Duty Trucks | Diesel | Rigid 26 - 28 t | Euro I |  | VOC |  | -0.06 | 0.5 | 12 | 86 | 6.2815e-06 | -0.0029974 | 0.4552 | 4.1442 | 0.00011161 | 0.029751 | 0.26506 | 0% | 0 | 70 | 0.11586
Heavy Duty Trucks | Diesel | Rigid 26 - 28 t | Euro I |  | VOC |  | -0.06 | 1 | 12 | 86 | 8.8383e-06 | -0.0040121 | 0.58418 | 4.7485 | 0.00012436 | 0.038747 | 0.33207 | 0% | 0 | 70 | 0.11344
Heavy Duty Trucks | Diesel | Rigid 26 - 28 t | Euro I |  | VOC |  | -0.04 | 0 | 12 | 86 | -0.00029179 | 0.034048 | 2.0925 | -3.2454 | 0.0025823 | 0.10221 | -0.10895 | 0% | 0 | 70 | 0.15228
Heavy Duty Trucks | Diesel | Rigid 26 - 28 t | Euro I |  | VOC |  | -0.04 | 0.5 | 12 | 86 | -0.00030028 | 0.030556 | 1.9835 | -2.4153 | 0.0025013 | 0.10207 | -0.06107 | 0% | 0 | 70 | 0.13529
Heavy Duty Trucks | Diesel | Rigid 26 - 28 t | Euro I |  | VOC |  | -0.04 | 1 | 12 | 86 | -0.00029537 | 0.029504 | 1.942 | -2.03 | 0.0025062 | 0.104 | -0.035121 | 0% | 0 | 70 | 0.12962
Heavy Duty Trucks | Diesel | Rigid 26 - 28 t | Euro I |  | VOC |  | -0.02 | 0 | 12 | 86 | 8.8387e-18 | -1.5866e-15 | 2.1423 | -2.3086e-12 | -0.00035777 | 0.12121 | -0.1377 | 0% | 0 | 70 | 0.3249
Heavy Duty Trucks | Diesel | Rigid 26 - 28 t | Euro I |  | VOC |  | -0.02 | 0.5 | 12 | 86 | 1.4691e-16 | -1.2159e-13 | 1.9813 | 2.5039e-11 | 0.00023625 | 0.10186 | -0.033682 | 0% | 0 | 70 | 0.24004
Heavy Duty Trucks | Diesel | Rigid 26 - 28 t | Euro I |  | VOC |  | -0.02 | 1 | 12 | 86 | 4.2441e-06 | -0.0018517 | 0.26129 | 1.9443 | -1.8802e-05 | 0.012313 | 0.11437 | 0% | 0 | 70 | 0.20386
Heavy Duty Trucks | Diesel | Rigid 26 - 28 t | Euro I |  | VOC |  | 0 | 0 | 12 | 86 | 9.9153e-05 | 0.066224 | 1.21 | -5.8811 | 0.0017163 | 0.083067 | -0.42745 | 0% | 0 | 70 | 0.45282
Heavy Duty Trucks | Diesel | Rigid 26 - 28 t | Euro I |  | VOC |  | 0 | 0.5 | 12 | 86 | 8.6502e-05 | 0.060888 | 1.1597 | -5.3692 | 0.0016534 | 0.079384 | -0.39858 | 0% | 0 | 70 | 0.43507
Heavy Duty Trucks | Diesel | Rigid 26 - 28 t | Euro I |  | VOC |  | 0 | 1 | 12 | 86 | 0.00025539 | 0.15671 | 1.2931 | -3.3382 | 0.0044471 | 0.13541 | -0.67068 | 0% | 0 | 70 | 0.44009
Heavy Duty Trucks | Diesel | Rigid 26 - 28 t | Euro I |  | VOC |  | 0.02 | 0 | 12 | 86 | 7.4652e-05 | 0.064183 | 1.0135 | -7.5233 | 0.0016487 | 0.063699 | -0.41267 | 0% | 0 | 70 | 0.47543
Heavy Duty Trucks | Diesel | Rigid 26 - 28 t | Euro I |  | VOC |  | 0.02 | 0.5 | 12 | 86 | 1.5949e-05 | 0.0033424 | 0.52973 | 3.2371 | -6.8356e-05 | 0.024644 | 0.13866 | 0% | 0 | 70 | 0.58092
Heavy Duty Trucks | Diesel | Rigid 26 - 28 t | Euro I |  | VOC |  | 0.02 | 1 | 12 | 85 | 1.0793e-05 | 0.0025188 | 0.32795 | 3.9435 | -4.2325e-05 | 0.01328 | 0.19558 | 0% | 0 | 70 | 0.66843
Heavy Duty Trucks | Diesel | Rigid 26 - 28 t | Euro I |  | VOC |  | 0.04 | 0 | 12 | 86 | 1.7088e-15 | -7.0075e-14 | 3.4718 | 2.4477e-09 | -0.00089881 | 0.14717 | 0.027293 | 0% | 0 | 70 | 0.58595
Heavy Duty Trucks | Diesel | Rigid 26 - 28 t | Euro I |  | VOC |  | 0.04 | 0.5 | 12 | 77 | 0.00031625 | 0.077792 | 0.4966 | 5.6836 | 0.0011465 | 0.074368 | -0.13811 | 0% | 0 | 70 | 0.70872
Heavy Duty Trucks | Diesel | Rigid 26 - 28 t | Euro I |  | VOC |  | 0.04 | 1 | 12 | 62 | 3.2074e-05 | 0.012447 | 1.0976 | 5.3546 | -0.00015393 | 0.040643 | 0.32249 | 0% | 0 | 62 | 0.9237
Heavy Duty Trucks | Diesel | Rigid 26 - 28 t | Euro I |  | VOC |  | 0.06 | 0 | 12 | 83 | 4.6291e-05 | 0.0062336 | 0.89875 | 5.7585 | -0.00013983 | 0.040938 | 0.2033 | 0% | 0 | 70 | 0.68974
Heavy Duty Trucks | Diesel | Rigid 26 - 28 t | Euro I |  | VOC |  | 0.06 | 0.5 | 12 | 60 | 1.8785e-05 | 0.0099655 | 0.90544 | 4.2808 | -0.00012198 | 0.03259 | 0.25195 | 0% | 0 | 60 | 0.92883
Heavy Duty Trucks | Diesel | Rigid 26 - 28 t | Euro I |  | VOC |  | 0.06 | 1 | 12 | 46 | 0.0023081 | 0.27863 | 1.9795 | 3.9649 | 0.0028755 | 0.2281 | -0.56976 | 0% | 0 | 46 | 1.2348
Heavy Duty Trucks | Diesel | Rigid 26 - 28 t | Euro I |  | PM Exhaust |  | -0.06 | 0 | 12 | 86 | 3.3122e-06 | -0.0021714 | 0.44832 | 3.0172 | 0.00018685 | 0.048808 | 0.29754 | 0% | 0 | 70 | 0.076821
Heavy Duty Trucks | Diesel | Rigid 26 - 28 t | Euro I |  | PM Exhaust |  | -0.06 | 0.5 | 12 | 86 | 5.8413e-06 | -0.0027528 | 0.42529 | 3.3353 | 0.00011489 | 0.046759 | 0.39422 | 0% | 0 | 70 | 0.073012
Heavy Duty Trucks | Diesel | Rigid 26 - 28 t | Euro I |  | PM Exhaust |  | -0.06 | 1 | 12 | 86 | 7.5709e-06 | -0.0030699 | 0.39991 | 2.874 | 6.551e-05 | 0.042021 | 0.38908 | 0% | 0 | 70 | 0.072072
Heavy Duty Trucks | Diesel | Rigid 26 - 28 t | Euro I |  | PM Exhaust |  | -0.04 | 0 | 12 | 86 | 2.5975e-06 | -0.0017758 | 0.39833 | 5.465 | 0.00010503 | 0.040147 | 0.50512 | 0% | 0 | 70 | 0.095253
Heavy Duty Trucks | Diesel | Rigid 26 - 28 t | Euro I |  | PM Exhaust |  | -0.04 | 0.5 | 12 | 86 | 7.892e-06 | -0.0029643 | 0.35161 | 2.3606 | 1.5415e-05 | 0.030356 | 0.30925 | 0% | 0 | 70 | 0.086268
Heavy Duty Trucks | Diesel | Rigid 26 - 28 t | Euro I |  | PM Exhaust |  | -0.04 | 1 | 12 | 86 | 1.2858e-05 | -0.0041616 | 0.40467 | 2.1579 | 2.4838e-05 | 0.028526 | 0.37363 | 0% | 0 | 70 | 0.083136
Heavy Duty Trucks | Diesel | Rigid 26 - 28 t | Euro I |  | PM Exhaust |  | -0.02 | 0 | 12 | 86 | 9.0711e-05 | 0.057252 | 1.0333 | -4.1023 | 0.0035696 | 0.16954 | -1.0446 | 0% | 0 | 70 | 0.19166
Heavy Duty Trucks | Diesel | Rigid 26 - 28 t | Euro I |  | PM Exhaust |  | -0.02 | 0.5 | 12 | 86 | 1.6462e-05 | 0.054086 | 1.9024 | -3.6255 | 0.0047008 | 0.20251 | -0.51207 | 0% | 0 | 70 | 0.15579
Heavy Duty Trucks | Diesel | Rigid 26 - 28 t | Euro I |  | PM Exhaust |  | -0.02 | 1 | 12 | 86 | 1.7761e-05 | -0.0058343 | 0.42267 | 2.6401 | -0.00023543 | 0.024369 | 0.42345 | 0% | 0 | 70 | 0.14248
Heavy Duty Trucks | Diesel | Rigid 26 - 28 t | Euro I |  | PM Exhaust |  | 0 | 0 | 12 | 86 | 0.00010842 | 0.059092 | 0.94071 | -4.3215 | 0.003094 | 0.15294 | -0.92521 | 0% | 0 | 70 | 0.22239
Heavy Duty Trucks | Diesel | Rigid 26 - 28 t | Euro I |  | PM Exhaust |  | 0 | 0.5 | 12 | 86 | 2.6472e-06 | 0.0040889 | 0.76424 | 4.9763 | -0.0001584 | 0.065914 | 0.5347 | 0% | 0 | 70 | 0.25947
Heavy Duty Trucks | Diesel | Rigid 26 - 28 t | Euro I |  | PM Exhaust |  | 0 | 1 | 12 | 86 | 0.00014428 | -0.0042961 | 0.01071 | 2.9112 | 0.00055798 | -0.024371 | 0.44428 | 0% | 0 | 70 | 0.31142
Heavy Duty Trucks | Diesel | Rigid 26 - 28 t | Euro I |  | PM Exhaust |  | 0.02 | 0 | 12 | 86 | 1.5504e-05 | 0.0028653 | 0.44734 | 2.8334 | -0.00012631 | 0.043477 | 0.24166 | 0% | 0 | 70 | 0.28669
Heavy Duty Trucks | Diesel | Rigid 26 - 28 t | Euro I |  | PM Exhaust |  | 0.02 | 0.5 | 12 | 86 | 2.1116e-15 | -1.4051e-13 | 3.1508 | 2.0247e-10 | -0.0017028 | 0.21678 | 0.84264 | 0% | 0 | 70 | 0.41062
Heavy Duty Trucks | Diesel | Rigid 26 - 28 t | Euro I |  | PM Exhaust |  | 0.02 | 1 | 12 | 85 | 0.0012258 | -0.031063 | 1.2923 | 3.4302 | 0.0021519 | -0.032782 | 1.4023 | 0% | 0 | 70 | 0.53596
Heavy Duty Trucks | Diesel | Rigid 26 - 28 t | Euro I |  | PM Exhaust |  | 0.04 | 0 | 12 | 86 | 0.00015863 | 0.013473 | 1.6369 | 5.9202 | -0.00071413 | 0.16722 | 0.41496 | 0% | 0 | 70 | 0.39926
Heavy Duty Trucks | Diesel | Rigid 26 - 28 t | Euro I |  | PM Exhaust |  | 0.04 | 0.5 | 12 | 77 | 9.6414e-05 | 0.012143 | 0.33486 | 4.8001 | 8.6956e-05 | 0.026769 | 0.49996 | 0% | 0 | 70 | 0.6164
Heavy Duty Trucks | Diesel | Rigid 26 - 28 t | Euro I |  | PM Exhaust |  | 0.04 | 1 | 12 | 62 | 0.0013738 | -0.05633 | 3.9645 | 1.7388 | 0.0011409 | -0.0016517 | 2.8556 | 0% | 0 | 62 | 0.8098
Heavy Duty Trucks | Diesel | Rigid 26 - 28 t | Euro I |  | PM Exhaust |  | 0.06 | 0 | 12 | 83 | 5.2222e-06 | 0.0005394 | 0.075513 | 3.4002 | -7.7835e-06 | 0.00032336 | 0.36108 | 0% | 0 | 70 | 0.54237
Heavy Duty Trucks | Diesel | Rigid 26 - 28 t | Euro I |  | PM Exhaust |  | 0.06 | 0.5 | 12 | 60 | -5.914e-05 | 0.057767 | 2.1734 | 3.4269 | -0.00041153 | 0.11123 | 1.4609 | 0% | 0 | 60 | 0.82419
Heavy Duty Trucks | Diesel | Rigid 26 - 28 t | Euro I |  | PM Exhaust |  | 0.06 | 1 | 12 | 46 | 0.0048661 | 0.33507 | -3.2892 | -2.5056 | 0.0069149 | 0.17788 | -2.2664 | 0% | 0 | 46 | 1.0885
Heavy Duty Trucks | Diesel | Rigid 26 - 28 t | Euro I |  | EC |  | -0.06 | 0 | 12 | 86 | 0.00018604 | -0.047087 | 3.245 | 26.1858 | 0.00024398 | 0.016343 | 0.2496 | 0% | 0 | 70 | 0.47685
Heavy Duty Trucks | Diesel | Rigid 26 - 28 t | Euro I |  | EC |  | -0.06 | 0.5 | 12 | 86 | 0.00011507 | -0.028026 | 1.8509 | 12.0523 | 0.00013824 | 0.0083212 | 0.14317 | 0% | 0 | 70 | 0.44555
Heavy Duty Trucks | Diesel | Rigid 26 - 28 t | Euro I |  | EC |  | -0.06 | 1 | 12 | 86 | 6.7415e-05 | -0.02038 | 4.1159 | -16.2227 | 0.0010098 | 0.0020556 | 0.10309 | 0% | 0 | 70 | 0.53664
Heavy Duty Trucks | Diesel | Rigid 26 - 28 t | Euro I |  | EC |  | -0.04 | 0 | 12 | 86 | 0.00016254 | -0.045577 | 3.631 | 18.6726 | 0.00010166 | 0.013593 | 0.19395 | 0% | 0 | 70 | 0.91496
Heavy Duty Trucks | Diesel | Rigid 26 - 28 t | Euro I |  | EC |  | -0.04 | 0.5 | 12 | 86 | 0.00037661 | -0.096565 | 6.8823 | 25.0285 | 0.00021052 | 0.019228 | 0.37043 | 0% | 0 | 70 | 0.84633
Heavy Duty Trucks | Diesel | Rigid 26 - 28 t | Euro I |  | EC |  | -0.04 | 1 | 12 | 86 | 0.00072766 | -0.18027 | 12.3292 | 32.9906 | 0.0003667 | 0.02735 | 0.65097 | 0% | 0 | 70 | 0.85898
Heavy Duty Trucks | Diesel | Rigid 26 - 28 t | Euro I |  | EC |  | -0.02 | 0 | 12 | 86 | 9.9526e-06 | 0.11727 | 3.8998 | -1.795 | 0.00053362 | 0.019333 | 0.014095 | 0% | 0 | 70 | 3.0466
Heavy Duty Trucks | Diesel | Rigid 26 - 28 t | Euro I |  | EC |  | -0.02 | 0.5 | 12 | 86 | 3.8387e-05 | -0.012706 | 1.2202 | 5.8677 | -8.0823e-06 | 0.0030454 | 0.057127 | 0% | 0 | 70 | 2.6122
Heavy Duty Trucks | Diesel | Rigid 26 - 28 t | Euro I |  | EC |  | -0.02 | 1 | 12 | 86 | 0.00013377 | -0.046959 | 3.3551 | -25.031 | -0.00010778 | 0.010396 | -0.067629 | 0% | 0 | 70 | 2.7729
Heavy Duty Trucks | Diesel | Rigid 26 - 28 t | Euro I |  | EC |  | 0 | 0 | 12 | 86 | 2.4593e-05 | 0.014162 | 1.4494 | 7.7381 | -1.6572e-05 | 0.0054056 | 0.050595 | 0% | 0 | 70 | 7.6824
Heavy Duty Trucks | Diesel | Rigid 26 - 28 t | Euro I |  | EC |  | 0 | 0.5 | 12 | 86 | -0.00029783 | 0.03636 | 3.0481 | 4.0795 | -6.4067e-05 | 0.010328 | 0.05003 | 0% | 0 | 70 | 9.1327
Heavy Duty Trucks | Diesel | Rigid 26 - 28 t | Euro I |  | EC |  | 0 | 1 | 12 | 86 | 0.0013879 | 0.095601 | 1.3345 | 9.0097 | 0.00022676 | 0.0034942 | 0.057785 | 0% | 0 | 70 | 10.5808
Heavy Duty Trucks | Diesel | Rigid 26 - 28 t | Euro I |  | EC |  | 0.02 | 0 | 12 | 86 | 0.00015841 | 0.059945 | 4.1901 | 17.1096 | -3.8733e-05 | 0.011388 | 0.12954 | 0% | 0 | 70 | 12.7648
Heavy Duty Trucks | Diesel | Rigid 26 - 28 t | Euro I |  | EC |  | 0.02 | 0.5 | 12 | 86 | 0.00018209 | 0.10125 | 5.8627 | 18.2491 | -3.861e-05 | 0.01188 | 0.15284 | 0% | 0 | 70 | 17.7341
Heavy Duty Trucks | Diesel | Rigid 26 - 28 t | Euro I |  | EC |  | 0.02 | 1 | 12 | 85 | 5.0126e-05 | 0.2702 | 13.5105 | 31.2541 | -6.4174e-05 | 0.021324 | 0.30425 | 0% | 0 | 70 | 22.3388
Heavy Duty Trucks | Diesel | Rigid 26 - 28 t | Euro I |  | EC |  | 0.04 | 0 | 12 | 86 | 0.00019169 | 0.059202 | 3.4048 | 11.2772 | -2.4752e-05 | 0.0070696 | 0.09363 | 0% | 0 | 70 | 18.5125
Heavy Duty Trucks | Diesel | Rigid 26 - 28 t | Euro I |  | EC |  | 0.04 | 0.5 | 12 | 77 | 4.115e-05 | 0.11737 | 4.9191 | 9.0494 | -2.2885e-05 | 0.0073299 | 0.10648 | 0% | 0 | 70 | 26.5367
Heavy Duty Trucks | Diesel | Rigid 26 - 28 t | Euro I |  | EC |  | 0.04 | 1 | 12 | 62 | -0.00073704 | 0.28552 | 9.9078 | 11.5916 | -4.5196e-05 | 0.011764 | 0.17746 | 0% | 0 | 62 | 34.0523
Heavy Duty Trucks | Diesel | Rigid 26 - 28 t | Euro I |  | EC |  | 0.06 | 0 | 12 | 83 | 0.00021202 | 0.081655 | 3.947 | 9.9373 | -2.235e-05 | 0.0065896 | 0.094269 | 0% | 0 | 70 | 24.3118
Heavy Duty Trucks | Diesel | Rigid 26 - 28 t | Euro I |  | EC |  | 0.06 | 0.5 | 12 | 60 | -0.00053238 | 0.41501 | 13.6388 | 16.244 | -5.9498e-05 | 0.016955 | 0.24374 | 0% | 0 | 60 | 35.2417
Heavy Duty Trucks | Diesel | Rigid 26 - 28 t | Euro I |  | EC |  | 0.06 | 1 | 12 | 46 | 0.31777 | -1.4497 | -17.5459 | -2.8326 | 0.0074999 | -0.068816 | -0.068054 | 0% | 0 | 46 | 46.5425
Heavy Duty Trucks | Diesel | Rigid 26 - 28 t | Euro I |  | CH4 | Urban Peak |  |  | 10 | 130 | 0 | 0 | 175 | 0 | 0 | 0 | 1000 | 0% | 0 | 70 | 0.175
Heavy Duty Trucks | Diesel | Rigid 26 - 28 t | Euro I |  | CH4 | Urban Off Peak |  |  | 10 | 130 | 0 | 0 | 175 | 0 | 0 | 0 | 1000 | 0% | 0 | 70 | 0.175
Heavy Duty Trucks | Diesel | Rigid 26 - 28 t | Euro I |  | CH4 | Rural |  |  | 10 | 130 | 0 | 0 | 80 | 0 | 0 | 0 | 1000 | 0% | 0 | 70 | 0.08
Heavy Duty Trucks | Diesel | Rigid 26 - 28 t | Euro I |  | CH4 | Highway |  |  | 10 | 130 | 0 | 0 | 70 | 0 | 0 | 0 | 1000 | 0% | 0 | 70 | 0.07
Heavy Duty Trucks | Diesel | Rigid 26 - 28 t | Euro I |  | NH3 | Urban Peak |  |  | 10 | 130 | 0 | 0 | 0.0029 | 0 | 0 | 0 | 1 | 0% | 0 | 70 | 0.0029
Heavy Duty Trucks | Diesel | Rigid 26 - 28 t | Euro I |  | NH3 | Urban Off Peak |  |  | 10 | 130 | 0 | 0 | 0.0029 | 0 | 0 | 0 | 1 | 0% | 0 | 70 | 0.0029
Heavy Duty Trucks | Diesel | Rigid 26 - 28 t | Euro I |  | NH3 | Rural |  |  | 10 | 130 | 0 | 0 | 0.0029 | 0 | 0 | 0 | 1 | 0% | 0 | 70 | 0.0029
Heavy Duty Trucks | Diesel | Rigid 26 - 28 t | Euro I |  | NH3 | Highway |  |  | 10 | 130 | 0 | 0 | 0.0029 | 0 | 0 | 0 | 1 | 0% | 0 | 70 | 0.0029
Heavy Duty Trucks | Diesel | Rigid 26 - 28 t | Euro I |  | N2O | Urban Peak |  |  | 10 | 130 | 0 | 0 | 0.011 | 0 | 0 | 0 | 1 | 0% | 0 | 70 | 0.011
Heavy Duty Trucks | Diesel | Rigid 26 - 28 t | Euro I |  | N2O | Urban Off Peak |  |  | 10 | 130 | 0 | 0 | 0.011 | 0 | 0 | 0 | 1 | 0% | 0 | 70 | 0.011
Heavy Duty Trucks | Diesel | Rigid 26 - 28 t | Euro I |  | N2O | Rural |  |  | 10 | 130 | 0 | 0 | 0.009 | 0 | 0 | 0 | 1 | 0% | 0 | 70 | 0.009
Heavy Duty Trucks | Diesel | Rigid 26 - 28 t | Euro I |  | N2O | Highway |  |  | 10 | 130 | 0 | 0 | 0.007 | 0 | 0 | 0 | 1 | 0% | 0 | 70 | 0.007
Heavy Duty Trucks | Diesel | Rigid 26 - 28 t | Euro I |  | SPN23 | Urban Peak | -0.06 | 0 | 12 | 86 | 0.00018604 | -0.047087 | 3.245 | 26.1858 | 0.00024398 | 0.016343 | 0.2496 | -8.9553e+13 | 0 | 70 | 4.2704e+13
Heavy Duty Trucks | Diesel | Rigid 26 - 28 t | Euro I |  | SPN23 | Urban Peak | -0.06 | 0.5 | 12 | 86 | 0.00011507 | -0.028026 | 1.8509 | 12.0523 | 0.00013824 | 0.0083212 | 0.14317 | -8.9553e+13 | 0 | 70 | 3.99e+13
Heavy Duty Trucks | Diesel | Rigid 26 - 28 t | Euro I |  | SPN23 | Urban Peak | -0.06 | 1 | 12 | 86 | 6.7415e-05 | -0.02038 | 4.1159 | -16.2227 | 0.0010098 | 0.0020556 | 0.10309 | -8.9553e+13 | 0 | 70 | 4.8058e+13
Heavy Duty Trucks | Diesel | Rigid 26 - 28 t | Euro I |  | SPN23 | Urban Peak | -0.04 | 0 | 12 | 86 | 0.00016254 | -0.045577 | 3.631 | 18.6726 | 0.00010166 | 0.013593 | 0.19395 | -8.9553e+13 | 0 | 70 | 8.1938e+13
Heavy Duty Trucks | Diesel | Rigid 26 - 28 t | Euro I |  | SPN23 | Urban Peak | -0.04 | 0.5 | 12 | 86 | 0.00037661 | -0.096565 | 6.8823 | 25.0285 | 0.00021052 | 0.019228 | 0.37043 | -8.9553e+13 | 0 | 70 | 7.5792e+13
Heavy Duty Trucks | Diesel | Rigid 26 - 28 t | Euro I |  | SPN23 | Urban Peak | -0.04 | 1 | 12 | 86 | 0.00072766 | -0.18027 | 12.3292 | 32.9906 | 0.0003667 | 0.02735 | 0.65097 | -8.9553e+13 | 0 | 70 | 7.6925e+13
Heavy Duty Trucks | Diesel | Rigid 26 - 28 t | Euro I |  | SPN23 | Urban Peak | -0.02 | 0 | 12 | 86 | 9.9526e-06 | 0.11727 | 3.8998 | -1.795 | 0.00053362 | 0.019333 | 0.014095 | -8.9553e+13 | 0 | 70 | 2.7283e+14
Heavy Duty Trucks | Diesel | Rigid 26 - 28 t | Euro I |  | SPN23 | Urban Peak | -0.02 | 0.5 | 12 | 86 | 3.8387e-05 | -0.012706 | 1.2202 | 5.8677 | -8.0823e-06 | 0.0030454 | 0.057127 | -8.9553e+13 | 0 | 70 | 2.3394e+14
Heavy Duty Trucks | Diesel | Rigid 26 - 28 t | Euro I |  | SPN23 | Urban Peak | -0.02 | 1 | 12 | 86 | 0.00013377 | -0.046959 | 3.3551 | -25.031 | -0.00010778 | 0.010396 | -0.067629 | -8.9553e+13 | 0 | 70 | 2.4832e+14
Heavy Duty Trucks | Diesel | Rigid 26 - 28 t | Euro I |  | SPN23 | Urban Peak | 0 | 0 | 12 | 86 | 2.4593e-05 | 0.014162 | 1.4494 | 7.7381 | -1.6572e-05 | 0.0054056 | 0.050595 | -8.9553e+13 | 0 | 70 | 6.8798e+14
Heavy Duty Trucks | Diesel | Rigid 26 - 28 t | Euro I |  | SPN23 | Urban Peak | 0 | 0.5 | 12 | 86 | -0.00029783 | 0.03636 | 3.0481 | 4.0795 | -6.4067e-05 | 0.010328 | 0.05003 | -8.9553e+13 | 0 | 70 | 8.1786e+14
Heavy Duty Trucks | Diesel | Rigid 26 - 28 t | Euro I |  | SPN23 | Urban Peak | 0 | 1 | 12 | 86 | 0.0013879 | 0.095601 | 1.3345 | 9.0097 | 0.00022676 | 0.0034942 | 0.057785 | -8.9553e+13 | 0 | 70 | 9.4755e+14
Heavy Duty Trucks | Diesel | Rigid 26 - 28 t | Euro I |  | SPN23 | Urban Peak | 0.02 | 0 | 12 | 86 | 0.00015841 | 0.059945 | 4.1901 | 17.1096 | -3.8733e-05 | 0.011388 | 0.12954 | -8.9553e+13 | 0 | 70 | 1.1431e+15
Heavy Duty Trucks | Diesel | Rigid 26 - 28 t | Euro I |  | SPN23 | Urban Peak | 0.02 | 0.5 | 12 | 86 | 0.00018209 | 0.10125 | 5.8627 | 18.2491 | -3.861e-05 | 0.01188 | 0.15284 | -8.9553e+13 | 0 | 70 | 1588151509416491
Heavy Duty Trucks | Diesel | Rigid 26 - 28 t | Euro I |  | SPN23 | Urban Peak | 0.02 | 1 | 12 | 85 | 5.0126e-05 | 0.2702 | 13.5105 | 31.2541 | -6.4174e-05 | 0.021324 | 0.30425 | -8.9553e+13 | 0 | 70 | 2.0005e+15
Heavy Duty Trucks | Diesel | Rigid 26 - 28 t | Euro I |  | SPN23 | Urban Peak | 0.04 | 0 | 12 | 86 | 0.00019169 | 0.059202 | 3.4048 | 11.2772 | -2.4752e-05 | 0.0070696 | 0.09363 | -8.9553e+13 | 0 | 70 | 1657856418745411
Heavy Duty Trucks | Diesel | Rigid 26 - 28 t | Euro I |  | SPN23 | Urban Peak | 0.04 | 0.5 | 12 | 77 | 4.115e-05 | 0.11737 | 4.9191 | 9.0494 | -2.2885e-05 | 0.0073299 | 0.10648 | -8.9553e+13 | 0 | 70 | 2376453239491236
Heavy Duty Trucks | Diesel | Rigid 26 - 28 t | Euro I |  | SPN23 | Urban Peak | 0.04 | 1 | 12 | 62 | -0.00073704 | 0.28552 | 9.9078 | 11.5916 | -4.5196e-05 | 0.011764 | 0.17746 | -8.9553e+13 | 0 | 62 | 3049505499366845
Heavy Duty Trucks | Diesel | Rigid 26 - 28 t | Euro I |  | SPN23 | Urban Peak | 0.06 | 0 | 12 | 83 | 0.00021202 | 0.081655 | 3.947 | 9.9373 | -2.235e-05 | 0.0065896 | 0.094269 | -8.9553e+13 | 0 | 70 | 2177206395681208
Heavy Duty Trucks | Diesel | Rigid 26 - 28 t | Euro I |  | SPN23 | Urban Peak | 0.06 | 0.5 | 12 | 60 | -0.00053238 | 0.41501 | 13.6388 | 16.244 | -5.9498e-05 | 0.016955 | 0.24374 | -8.9553e+13 | 0 | 60 | 3156021350871571
Heavy Duty Trucks | Diesel | Rigid 26 - 28 t | Euro I |  | SPN23 | Urban Peak | 0.06 | 1 | 12 | 46 | 0.31777 | -1.4497 | -17.5459 | -2.8326 | 0.0074999 | -0.068816 | -0.068054 | -8.9553e+13 | 0 | 46 | 4.168e+15
Heavy Duty Trucks | Diesel | Rigid 26 - 28 t | Euro I |  | SPN23 | Urban Off Peak | -0.06 | 0 | 12 | 86 | 0.00018604 | -0.047087 | 3.245 | 26.1858 | 0.00024398 | 0.016343 | 0.2496 | -8.9553e+13 | 0 | 70 | 4.2704e+13
Heavy Duty Trucks | Diesel | Rigid 26 - 28 t | Euro I |  | SPN23 | Urban Off Peak | -0.06 | 0.5 | 12 | 86 | 0.00011507 | -0.028026 | 1.8509 | 12.0523 | 0.00013824 | 0.0083212 | 0.14317 | -8.9553e+13 | 0 | 70 | 3.99e+13
Heavy Duty Trucks | Diesel | Rigid 26 - 28 t | Euro I |  | SPN23 | Urban Off Peak | -0.06 | 1 | 12 | 86 | 6.7415e-05 | -0.02038 | 4.1159 | -16.2227 | 0.0010098 | 0.0020556 | 0.10309 | -8.9553e+13 | 0 | 70 | 4.8058e+13
Heavy Duty Trucks | Diesel | Rigid 26 - 28 t | Euro I |  | SPN23 | Urban Off Peak | -0.04 | 0 | 12 | 86 | 0.00016254 | -0.045577 | 3.631 | 18.6726 | 0.00010166 | 0.013593 | 0.19395 | -8.9553e+13 | 0 | 70 | 8.1938e+13
Heavy Duty Trucks | Diesel | Rigid 26 - 28 t | Euro I |  | SPN23 | Urban Off Peak | -0.04 | 0.5 | 12 | 86 | 0.00037661 | -0.096565 | 6.8823 | 25.0285 | 0.00021052 | 0.019228 | 0.37043 | -8.9553e+13 | 0 | 70 | 7.5792e+13
Heavy Duty Trucks | Diesel | Rigid 26 - 28 t | Euro I |  | SPN23 | Urban Off Peak | -0.04 | 1 | 12 | 86 | 0.00072766 | -0.18027 | 12.3292 | 32.9906 | 0.0003667 | 0.02735 | 0.65097 | -8.9553e+13 | 0 | 70 | 7.6925e+13
Heavy Duty Trucks | Diesel | Rigid 26 - 28 t | Euro I |  | SPN23 | Urban Off Peak | -0.02 | 0 | 12 | 86 | 9.9526e-06 | 0.11727 | 3.8998 | -1.795 | 0.00053362 | 0.019333 | 0.014095 | -8.9553e+13 | 0 | 70 | 2.7283e+14
Heavy Duty Trucks | Diesel | Rigid 26 - 28 t | Euro I |  | SPN23 | Urban Off Peak | -0.02 | 0.5 | 12 | 86 | 3.8387e-05 | -0.012706 | 1.2202 | 5.8677 | -8.0823e-06 | 0.0030454 | 0.057127 | -8.9553e+13 | 0 | 70 | 2.3394e+14
Heavy Duty Trucks | Diesel | Rigid 26 - 28 t | Euro I |  | SPN23 | Urban Off Peak | -0.02 | 1 | 12 | 86 | 0.00013377 | -0.046959 | 3.3551 | -25.031 | -0.00010778 | 0.010396 | -0.067629 | -8.9553e+13 | 0 | 70 | 2.4832e+14
Heavy Duty Trucks | Diesel | Rigid 26 - 28 t | Euro I |  | SPN23 | Urban Off Peak | 0 | 0 | 12 | 86 | 2.4593e-05 | 0.014162 | 1.4494 | 7.7381 | -1.6572e-05 | 0.0054056 | 0.050595 | -8.9553e+13 | 0 | 70 | 6.8798e+14
Heavy Duty Trucks | Diesel | Rigid 26 - 28 t | Euro I |  | SPN23 | Urban Off Peak | 0 | 0.5 | 12 | 86 | -0.00029783 | 0.03636 | 3.0481 | 4.0795 | -6.4067e-05 | 0.010328 | 0.05003 | -8.9553e+13 | 0 | 70 | 8.1786e+14
Heavy Duty Trucks | Diesel | Rigid 26 - 28 t | Euro I |  | SPN23 | Urban Off Peak | 0 | 1 | 12 | 86 | 0.0013879 | 0.095601 | 1.3345 | 9.0097 | 0.00022676 | 0.0034942 | 0.057785 | -8.9553e+13 | 0 | 70 | 9.4755e+14
Heavy Duty Trucks | Diesel | Rigid 26 - 28 t | Euro I |  | SPN23 | Urban Off Peak | 0.02 | 0 | 12 | 86 | 0.00015841 | 0.059945 | 4.1901 | 17.1096 | -3.8733e-05 | 0.011388 | 0.12954 | -8.9553e+13 | 0 | 70 | 1.1431e+15
Heavy Duty Trucks | Diesel | Rigid 26 - 28 t | Euro I |  | SPN23 | Urban Off Peak | 0.02 | 0.5 | 12 | 86 | 0.00018209 | 0.10125 | 5.8627 | 18.2491 | -3.861e-05 | 0.01188 | 0.15284 | -8.9553e+13 | 0 | 70 | 1588151509416491
Heavy Duty Trucks | Diesel | Rigid 26 - 28 t | Euro I |  | SPN23 | Urban Off Peak | 0.02 | 1 | 12 | 85 | 5.0126e-05 | 0.2702 | 13.5105 | 31.2541 | -6.4174e-05 | 0.021324 | 0.30425 | -8.9553e+13 | 0 | 70 | 2.0005e+15
Heavy Duty Trucks | Diesel | Rigid 26 - 28 t | Euro I |  | SPN23 | Urban Off Peak | 0.04 | 0 | 12 | 86 | 0.00019169 | 0.059202 | 3.4048 | 11.2772 | -2.4752e-05 | 0.0070696 | 0.09363 | -8.9553e+13 | 0 | 70 | 1657856418745411
Heavy Duty Trucks | Diesel | Rigid 26 - 28 t | Euro I |  | SPN23 | Urban Off Peak | 0.04 | 0.5 | 12 | 77 | 4.115e-05 | 0.11737 | 4.9191 | 9.0494 | -2.2885e-05 | 0.0073299 | 0.10648 | -8.9553e+13 | 0 | 70 | 2376453239491236
Heavy Duty Trucks | Diesel | Rigid 26 - 28 t | Euro I |  | SPN23 | Urban Off Peak | 0.04 | 1 | 12 | 62 | -0.00073704 | 0.28552 | 9.9078 | 11.5916 | -4.5196e-05 | 0.011764 | 0.17746 | -8.9553e+13 | 0 | 62 | 3049505499366845
Heavy Duty Trucks | Diesel | Rigid 26 - 28 t | Euro I |  | SPN23 | Urban Off Peak | 0.06 | 0 | 12 | 83 | 0.00021202 | 0.081655 | 3.947 | 9.9373 | -2.235e-05 | 0.0065896 | 0.094269 | -8.9553e+13 | 0 | 70 | 2177206395681208
Heavy Duty Trucks | Diesel | Rigid 26 - 28 t | Euro I |  | SPN23 | Urban Off Peak | 0.06 | 0.5 | 12 | 60 | -0.00053238 | 0.41501 | 13.6388 | 16.244 | -5.9498e-05 | 0.016955 | 0.24374 | -8.9553e+13 | 0 | 60 | 3156021350871571
Heavy Duty Trucks | Diesel | Rigid 26 - 28 t | Euro I |  | SPN23 | Urban Off Peak | 0.06 | 1 | 12 | 46 | 0.31777 | -1.4497 | -17.5459 | -2.8326 | 0.0074999 | -0.068816 | -0.068054 | -8.9553e+13 | 0 | 46 | 4.168e+15
Heavy Duty Trucks | Diesel | Rigid 26 - 28 t | Euro I |  | SPN23 | Rural | -0.06 | 0 | 12 | 86 | 0.00018604 | -0.047087 | 3.245 | 26.1858 | 0.00024398 | 0.016343 | 0.2496 | -3.8739e+13 | 0 | 70 | 1.8473e+13
Heavy Duty Trucks | Diesel | Rigid 26 - 28 t | Euro I |  | SPN23 | Rural | -0.06 | 0.5 | 12 | 86 | 0.00011507 | -0.028026 | 1.8509 | 12.0523 | 0.00013824 | 0.0083212 | 0.14317 | -3.8739e+13 | 0 | 70 | 1.726e+13
Heavy Duty Trucks | Diesel | Rigid 26 - 28 t | Euro I |  | SPN23 | Rural | -0.06 | 1 | 12 | 86 | 6.7415e-05 | -0.02038 | 4.1159 | -16.2227 | 0.0010098 | 0.0020556 | 0.10309 | -3.8739e+13 | 0 | 70 | 2.0789e+13
Heavy Duty Trucks | Diesel | Rigid 26 - 28 t | Euro I |  | SPN23 | Rural | -0.04 | 0 | 12 | 86 | 0.00016254 | -0.045577 | 3.631 | 18.6726 | 0.00010166 | 0.013593 | 0.19395 | -3.8739e+13 | 0 | 70 | 3.5444e+13
Heavy Duty Trucks | Diesel | Rigid 26 - 28 t | Euro I |  | SPN23 | Rural | -0.04 | 0.5 | 12 | 86 | 0.00037661 | -0.096565 | 6.8823 | 25.0285 | 0.00021052 | 0.019228 | 0.37043 | -3.8739e+13 | 0 | 70 | 3.2786e+13
Heavy Duty Trucks | Diesel | Rigid 26 - 28 t | Euro I |  | SPN23 | Rural | -0.04 | 1 | 12 | 86 | 0.00072766 | -0.18027 | 12.3292 | 32.9906 | 0.0003667 | 0.02735 | 0.65097 | -3.8739e+13 | 0 | 70 | 3.3276e+13
Heavy Duty Trucks | Diesel | Rigid 26 - 28 t | Euro I |  | SPN23 | Rural | -0.02 | 0 | 12 | 86 | 9.9526e-06 | 0.11727 | 3.8998 | -1.795 | 0.00053362 | 0.019333 | 0.014095 | -3.8739e+13 | 0 | 70 | 1.1802e+14
Heavy Duty Trucks | Diesel | Rigid 26 - 28 t | Euro I |  | SPN23 | Rural | -0.02 | 0.5 | 12 | 86 | 3.8387e-05 | -0.012706 | 1.2202 | 5.8677 | -8.0823e-06 | 0.0030454 | 0.057127 | -3.8739e+13 | 0 | 70 | 1.0119e+14
Heavy Duty Trucks | Diesel | Rigid 26 - 28 t | Euro I |  | SPN23 | Rural | -0.02 | 1 | 12 | 86 | 0.00013377 | -0.046959 | 3.3551 | -25.031 | -0.00010778 | 0.010396 | -0.067629 | -3.8739e+13 | 0 | 70 | 1.0742e+14
Heavy Duty Trucks | Diesel | Rigid 26 - 28 t | Euro I |  | SPN23 | Rural | 0 | 0 | 12 | 86 | 2.4593e-05 | 0.014162 | 1.4494 | 7.7381 | -1.6572e-05 | 0.0054056 | 0.050595 | -3.8739e+13 | 0 | 70 | 2.976e+14
Heavy Duty Trucks | Diesel | Rigid 26 - 28 t | Euro I |  | SPN23 | Rural | 0 | 0.5 | 12 | 86 | -0.00029783 | 0.03636 | 3.0481 | 4.0795 | -6.4067e-05 | 0.010328 | 0.05003 | -3.8739e+13 | 0 | 70 | 3.5379e+14
Heavy Duty Trucks | Diesel | Rigid 26 - 28 t | Euro I |  | SPN23 | Rural | 0 | 1 | 12 | 86 | 0.0013879 | 0.095601 | 1.3345 | 9.0097 | 0.00022676 | 0.0034942 | 0.057785 | -3.8739e+13 | 0 | 70 | 4.0989e+14
Heavy Duty Trucks | Diesel | Rigid 26 - 28 t | Euro I |  | SPN23 | Rural | 0.02 | 0 | 12 | 86 | 0.00015841 | 0.059945 | 4.1901 | 17.1096 | -3.8733e-05 | 0.011388 | 0.12954 | -3.8739e+13 | 0 | 70 | 4.9449e+14
Heavy Duty Trucks | Diesel | Rigid 26 - 28 t | Euro I |  | SPN23 | Rural | 0.02 | 0.5 | 12 | 86 | 0.00018209 | 0.10125 | 5.8627 | 18.2491 | -3.861e-05 | 0.01188 | 0.15284 | -3.8739e+13 | 0 | 70 | 6.8699e+14
Heavy Duty Trucks | Diesel | Rigid 26 - 28 t | Euro I |  | SPN23 | Rural | 0.02 | 1 | 12 | 85 | 5.0126e-05 | 0.2702 | 13.5105 | 31.2541 | -6.4174e-05 | 0.021324 | 0.30425 | -3.8739e+13 | 0 | 70 | 8.6537e+14
Heavy Duty Trucks | Diesel | Rigid 26 - 28 t | Euro I |  | SPN23 | Rural | 0.04 | 0 | 12 | 86 | 0.00019169 | 0.059202 | 3.4048 | 11.2772 | -2.4752e-05 | 0.0070696 | 0.09363 | -3.8739e+13 | 0 | 70 | 7.1715e+14
Heavy Duty Trucks | Diesel | Rigid 26 - 28 t | Euro I |  | SPN23 | Rural | 0.04 | 0.5 | 12 | 77 | 4.115e-05 | 0.11737 | 4.9191 | 9.0494 | -2.2885e-05 | 0.0073299 | 0.10648 | -3.8739e+13 | 0 | 70 | 1.028e+15
Heavy Duty Trucks | Diesel | Rigid 26 - 28 t | Euro I |  | SPN23 | Rural | 0.04 | 1 | 12 | 62 | -0.00073704 | 0.28552 | 9.9078 | 11.5916 | -4.5196e-05 | 0.011764 | 0.17746 | -3.8739e+13 | 0 | 62 | 1.3191e+15
Heavy Duty Trucks | Diesel | Rigid 26 - 28 t | Euro I |  | SPN23 | Rural | 0.06 | 0 | 12 | 83 | 0.00021202 | 0.081655 | 3.947 | 9.9373 | -2.235e-05 | 0.0065896 | 0.094269 | -3.8739e+13 | 0 | 70 | 9.418e+14
Heavy Duty Trucks | Diesel | Rigid 26 - 28 t | Euro I |  | SPN23 | Rural | 0.06 | 0.5 | 12 | 60 | -0.00053238 | 0.41501 | 13.6388 | 16.244 | -5.9498e-05 | 0.016955 | 0.24374 | -3.8739e+13 | 0 | 60 | 1365215485897149
Heavy Duty Trucks | Diesel | Rigid 26 - 28 t | Euro I |  | SPN23 | Rural | 0.06 | 1 | 12 | 46 | 0.31777 | -1.4497 | -17.5459 | -2.8326 | 0.0074999 | -0.068816 | -0.068054 | -3.8739e+13 | 0 | 46 | 1.803e+15
Heavy Duty Trucks | Diesel | Rigid 26 - 28 t | Euro I |  | SPN23 | Highway | -0.06 | 0 | 12 | 86 | 0.00018604 | -0.047087 | 3.245 | 26.1858 | 0.00024398 | 0.016343 | 0.2496 | -4.0049e+13 | 0 | 70 | 1.9097e+13
Heavy Duty Trucks | Diesel | Rigid 26 - 28 t | Euro I |  | SPN23 | Highway | -0.06 | 0.5 | 12 | 86 | 0.00011507 | -0.028026 | 1.8509 | 12.0523 | 0.00013824 | 0.0083212 | 0.14317 | -4.0049e+13 | 0 | 70 | 1.7844e+13
Heavy Duty Trucks | Diesel | Rigid 26 - 28 t | Euro I |  | SPN23 | Highway | -0.06 | 1 | 12 | 86 | 6.7415e-05 | -0.02038 | 4.1159 | -16.2227 | 0.0010098 | 0.0020556 | 0.10309 | -4.0049e+13 | 0 | 70 | 2.1492e+13
Heavy Duty Trucks | Diesel | Rigid 26 - 28 t | Euro I |  | SPN23 | Highway | -0.04 | 0 | 12 | 86 | 0.00016254 | -0.045577 | 3.631 | 18.6726 | 0.00010166 | 0.013593 | 0.19395 | -4.0049e+13 | 0 | 70 | 3.6643e+13
Heavy Duty Trucks | Diesel | Rigid 26 - 28 t | Euro I |  | SPN23 | Highway | -0.04 | 0.5 | 12 | 86 | 0.00037661 | -0.096565 | 6.8823 | 25.0285 | 0.00021052 | 0.019228 | 0.37043 | -4.0049e+13 | 0 | 70 | 3.3894e+13
Heavy Duty Trucks | Diesel | Rigid 26 - 28 t | Euro I |  | SPN23 | Highway | -0.04 | 1 | 12 | 86 | 0.00072766 | -0.18027 | 12.3292 | 32.9906 | 0.0003667 | 0.02735 | 0.65097 | -4.0049e+13 | 0 | 70 | 3.4401e+13
Heavy Duty Trucks | Diesel | Rigid 26 - 28 t | Euro I |  | SPN23 | Highway | -0.02 | 0 | 12 | 86 | 9.9526e-06 | 0.11727 | 3.8998 | -1.795 | 0.00053362 | 0.019333 | 0.014095 | -4.0049e+13 | 0 | 70 | 1.2201e+14
Heavy Duty Trucks | Diesel | Rigid 26 - 28 t | Euro I |  | SPN23 | Highway | -0.02 | 0.5 | 12 | 86 | 3.8387e-05 | -0.012706 | 1.2202 | 5.8677 | -8.0823e-06 | 0.0030454 | 0.057127 | -4.0049e+13 | 0 | 70 | 1.0462e+14
Heavy Duty Trucks | Diesel | Rigid 26 - 28 t | Euro I |  | SPN23 | Highway | -0.02 | 1 | 12 | 86 | 0.00013377 | -0.046959 | 3.3551 | -25.031 | -0.00010778 | 0.010396 | -0.067629 | -4.0049e+13 | 0 | 70 | 1.1105e+14
Heavy Duty Trucks | Diesel | Rigid 26 - 28 t | Euro I |  | SPN23 | Highway | 0 | 0 | 12 | 86 | 2.4593e-05 | 0.014162 | 1.4494 | 7.7381 | -1.6572e-05 | 0.0054056 | 0.050595 | -4.0049e+13 | 0 | 70 | 3.0767e+14
Heavy Duty Trucks | Diesel | Rigid 26 - 28 t | Euro I |  | SPN23 | Highway | 0 | 0.5 | 12 | 86 | -0.00029783 | 0.03636 | 3.0481 | 4.0795 | -6.4067e-05 | 0.010328 | 0.05003 | -4.0049e+13 | 0 | 70 | 3.6575e+14
Heavy Duty Trucks | Diesel | Rigid 26 - 28 t | Euro I |  | SPN23 | Highway | 0 | 1 | 12 | 86 | 0.0013879 | 0.095601 | 1.3345 | 9.0097 | 0.00022676 | 0.0034942 | 0.057785 | -4.0049e+13 | 0 | 70 | 4.2375e+14
Heavy Duty Trucks | Diesel | Rigid 26 - 28 t | Euro I |  | SPN23 | Highway | 0.02 | 0 | 12 | 86 | 0.00015841 | 0.059945 | 4.1901 | 17.1096 | -3.8733e-05 | 0.011388 | 0.12954 | -4.0049e+13 | 0 | 70 | 5.1121e+14
Heavy Duty Trucks | Diesel | Rigid 26 - 28 t | Euro I |  | SPN23 | Highway | 0.02 | 0.5 | 12 | 86 | 0.00018209 | 0.10125 | 5.8627 | 18.2491 | -3.861e-05 | 0.01188 | 0.15284 | -4.0049e+13 | 0 | 70 | 7.1023e+14
Heavy Duty Trucks | Diesel | Rigid 26 - 28 t | Euro I |  | SPN23 | Highway | 0.02 | 1 | 12 | 85 | 5.0126e-05 | 0.2702 | 13.5105 | 31.2541 | -6.4174e-05 | 0.021324 | 0.30425 | -4.0049e+13 | 0 | 70 | 8.9464e+14
Heavy Duty Trucks | Diesel | Rigid 26 - 28 t | Euro I |  | SPN23 | Highway | 0.04 | 0 | 12 | 86 | 0.00019169 | 0.059202 | 3.4048 | 11.2772 | -2.4752e-05 | 0.0070696 | 0.09363 | -4.0049e+13 | 0 | 70 | 741398835678145
Heavy Duty Trucks | Diesel | Rigid 26 - 28 t | Euro I |  | SPN23 | Highway | 0.04 | 0.5 | 12 | 77 | 4.115e-05 | 0.11737 | 4.9191 | 9.0494 | -2.2885e-05 | 0.0073299 | 0.10648 | -4.0049e+13 | 0 | 70 | 1.0628e+15
Heavy Duty Trucks | Diesel | Rigid 26 - 28 t | Euro I |  | SPN23 | Highway | 0.04 | 1 | 12 | 62 | -0.00073704 | 0.28552 | 9.9078 | 11.5916 | -4.5196e-05 | 0.011764 | 0.17746 | -4.0049e+13 | 0 | 62 | 1.3637e+15
Heavy Duty Trucks | Diesel | Rigid 26 - 28 t | Euro I |  | SPN23 | Highway | 0.06 | 0 | 12 | 83 | 0.00021202 | 0.081655 | 3.947 | 9.9373 | -2.235e-05 | 0.0065896 | 0.094269 | -4.0049e+13 | 0 | 70 | 9.7365e+14
Heavy Duty Trucks | Diesel | Rigid 26 - 28 t | Euro I |  | SPN23 | Highway | 0.06 | 0.5 | 12 | 60 | -0.00053238 | 0.41501 | 13.6388 | 16.244 | -5.9498e-05 | 0.016955 | 0.24374 | -4.0049e+13 | 0 | 60 | 1411383114034842
Heavy Duty Trucks | Diesel | Rigid 26 - 28 t | Euro I |  | SPN23 | Highway | 0.06 | 1 | 12 | 46 | 0.31777 | -1.4497 | -17.5459 | -2.8326 | 0.0074999 | -0.068816 | -0.068054 | -4.0049e+13 | 0 | 46 | 1863962980892168
Heavy Duty Trucks | Diesel | Rigid 26 - 28 t | Euro II |  | CO |  | -0.06 | 0 | 12 | 86 | 1.6018e-05 | -0.0054265 | 0.54848 | 3.989 | 9.3107e-05 | 0.018446 | 0.1879 | 0% | 0 | 70 | 0.15713
Heavy Duty Trucks | Diesel | Rigid 26 - 28 t | Euro II |  | CO |  | -0.06 | 0.5 | 12 | 86 | 7.8751e-05 | -0.014345 | 1.0896 | 3.4176 | 0.00031924 | 0.020974 | 0.34161 | 0% | 0 | 70 | 0.15417
Heavy Duty Trucks | Diesel | Rigid 26 - 28 t | Euro II |  | CO |  | -0.06 | 1 | 12 | 86 | 5.7339e-05 | -0.018277 | 2.5168 | 1.3846 | 0.0013528 | 0.036617 | 0.60136 | 0% | 0 | 70 | 0.15706
Heavy Duty Trucks | Diesel | Rigid 26 - 28 t | Euro II |  | CO |  | -0.04 | 0 | 12 | 86 | 1.2071e-05 | -0.0040646 | 0.41382 | 2.5421 | 2.7208e-05 | 0.010573 | 0.11852 | 0% | 0 | 70 | 0.22659
Heavy Duty Trucks | Diesel | Rigid 26 - 28 t | Euro II |  | CO |  | -0.04 | 0.5 | 12 | 86 | 3.5473e-05 | -0.0098076 | 0.7714 | 2.4265 | 6.8817e-05 | 0.011636 | 0.23094 | 0% | 0 | 70 | 0.21217
Heavy Duty Trucks | Diesel | Rigid 26 - 28 t | Euro II |  | CO |  | -0.04 | 1 | 12 | 86 | 0.00011065 | -0.019981 | 1.2947 | 1.9281 | 0.00025406 | 0.0065859 | 0.40051 | 0% | 0 | 70 | 0.2211
Heavy Duty Trucks | Diesel | Rigid 26 - 28 t | Euro II |  | CO |  | -0.02 | 0 | 12 | 86 | 0.00027102 | -0.002439 | 1.0457 | 5.7272 | 0.00041377 | 0.021262 | 0.24528 | 0% | 0 | 70 | 0.60749
Heavy Duty Trucks | Diesel | Rigid 26 - 28 t | Euro II |  | CO |  | -0.02 | 0.5 | 12 | 86 | 0.00019555 | -0.0068992 | 0.15149 | 6.1039 | 0.00039724 | -0.015143 | 0.34569 | 0% | 0 | 70 | 0.57945
Heavy Duty Trucks | Diesel | Rigid 26 - 28 t | Euro II |  | CO |  | -0.02 | 1 | 12 | 86 | 0.00061633 | -0.047285 | 1.8097 | 4.429 | 0.00072363 | -0.024846 | 0.78567 | 0% | 0 | 70 | 0.61069
Heavy Duty Trucks | Diesel | Rigid 26 - 28 t | Euro II |  | CO |  | 0 | 0 | 12 | 86 | 0.00014825 | 0.026974 | 3.3573 | 5.6898 | -0.00033203 | 0.10156 | 0.15896 | 0% | 0 | 70 | 1.073
Heavy Duty Trucks | Diesel | Rigid 26 - 28 t | Euro II |  | CO |  | 0 | 0.5 | 12 | 86 | 0.00053754 | -0.037072 | 1.1769 | 4.7296 | 0.00023376 | -0.0096354 | 0.45186 | 0% | 0 | 70 | 1.3907
Heavy Duty Trucks | Diesel | Rigid 26 - 28 t | Euro II |  | CO |  | 0 | 1 | 12 | 86 | 0.0027868 | -0.15158 | 2.54 | 13.3911 | 0.0016039 | -0.081158 | 1.3797 | 0% | 0 | 70 | 1.6236
Heavy Duty Trucks | Diesel | Rigid 26 - 28 t | Euro II |  | CO |  | 0.02 | 0 | 12 | 86 | 7.6573e-05 | 0.012355 | 1.1974 | 9.9811 | -0.00010185 | 0.026378 | 0.3337 | 0% | 0 | 70 | 1.5348
Heavy Duty Trucks | Diesel | Rigid 26 - 28 t | Euro II |  | CO |  | 0.02 | 0.5 | 12 | 86 | 0.0035191 | -0.11928 | 0.88002 | 31.1082 | 0.0020933 | -0.090943 | 1.4514 | 0% | 0 | 70 | 1.9127
Heavy Duty Trucks | Diesel | Rigid 26 - 28 t | Euro II |  | CO |  | 0.02 | 1 | 12 | 86 | 0.0029756 | -0.18497 | 5.1287 | 10.8209 | 0.0013268 | -0.064781 | 1.5646 | 0% | 0 | 70 | 1.9586
Heavy Duty Trucks | Diesel | Rigid 26 - 28 t | Euro II |  | CO |  | 0.04 | 0 | 12 | 86 | 0.0028177 | 0.4251 | -1.6399 | 9.4491 | 0.0029925 | 0.13451 | -0.82065 | 0% | 0 | 70 | 1.8083
Heavy Duty Trucks | Diesel | Rigid 26 - 28 t | Euro II |  | CO |  | 0.04 | 0.5 | 12 | 81 | 0.0010702 | -0.084386 | 9.0942 | 4.2203 | 0.00047086 | 0.0092088 | 1.7581 | 0% | 0 | 70 | 1.8029
Heavy Duty Trucks | Diesel | Rigid 26 - 28 t | Euro II |  | CO |  | 0.04 | 1 | 12 | 66 | 0.0020482 | -0.27237 | 14.6881 | 0.061698 | 2.2968e-05 | 0.0060939 | 2.164 | 0% | 0 | 66 | 2.1134
Heavy Duty Trucks | Diesel | Rigid 26 - 28 t | Euro II |  | CO |  | 0.06 | 0 | 12 | 86 | -0.00089706 | 0.40819 | 10.4692 | 11.5642 | 0.0013575 | 0.17018 | 1.6957 | 0% | 0 | 70 | 1.7183
Heavy Duty Trucks | Diesel | Rigid 26 - 28 t | Euro II |  | CO |  | 0.06 | 0.5 | 12 | 64 | 0.00080536 | -0.040323 | 5.6252 | 3.439 | 0.00028265 | 0.015421 | 0.85341 | 0% | 0 | 64 | 2.1337
Heavy Duty Trucks | Diesel | Rigid 26 - 28 t | Euro II |  | CO |  | 0.06 | 1 | 12 | 49 | 0.0018273 | -0.20573 | 8.2139 | -0.064271 | 2.1317e-05 | -0.005526 | 1.092 | 0% | 0 | 49 | 2.8878
Heavy Duty Trucks | Diesel | Rigid 26 - 28 t | Euro II |  | NOx |  | -0.06 | 0 | 12 | 86 | 4.2147e-05 | -0.028862 | 3.3348 | -3.6576 | 0.00025149 | 0.027176 | -0.0082852 | 0% | 0 | 70 | 0.4698
Heavy Duty Trucks | Diesel | Rigid 26 - 28 t | Euro II |  | NOx |  | -0.06 | 0.5 | 12 | 86 | 1.523e-05 | -0.0043801 | 0.35734 | 2.5858 | 2.6014e-05 | 0.0029173 | 0.035569 | 0% | 0 | 70 | 0.44195
Heavy Duty Trucks | Diesel | Rigid 26 - 28 t | Euro II |  | NOx |  | -0.06 | 1 | 12 | 86 | 2.3762e-06 | -0.0010704 | 1.0647 | -3.9705 | 0.00035072 | 0.0026565 | 0.025889 | 0% | 0 | 70 | 0.48936
Heavy Duty Trucks | Diesel | Rigid 26 - 28 t | Euro II |  | NOx |  | -0.04 | 0 | 12 | 86 | -0.00061951 | 0.040489 | 3.2902 | 1.9296 | 0.00046333 | 0.024243 | 0.050513 | 0% | 0 | 70 | 0.77564
Heavy Duty Trucks | Diesel | Rigid 26 - 28 t | Euro II |  | NOx |  | -0.04 | 0.5 | 12 | 86 | -0.0012643 | 0.072898 | 6.1861 | 0.52837 | 0.00081391 | 0.041965 | 0.13877 | 0% | 0 | 70 | 0.72213
Heavy Duty Trucks | Diesel | Rigid 26 - 28 t | Euro II |  | NOx |  | -0.04 | 1 | 12 | 86 | -0.0011309 | 0.063916 | 5.8712 | -3.2223 | 0.00084292 | 0.030703 | 0.19441 | 0% | 0 | 70 | 0.73496
Heavy Duty Trucks | Diesel | Rigid 26 - 28 t | Euro II |  | NOx |  | -0.02 | 0 | 12 | 86 | 7.2669e-05 | -0.0036218 | 3.1197 | 6.789 | 7.5031e-06 | 0.01701 | 0.095692 | 0% | 0 | 70 | 2.5086
Heavy Duty Trucks | Diesel | Rigid 26 - 28 t | Euro II |  | NOx |  | -0.02 | 0.5 | 12 | 86 | -0.00093287 | 0.084027 | 6.0226 | 11.9973 | 0.00029017 | 0.029486 | 0.23168 | 0% | 0 | 70 | 2.0188
Heavy Duty Trucks | Diesel | Rigid 26 - 28 t | Euro II |  | NOx |  | -0.02 | 1 | 12 | 86 | -0.001847 | 0.11899 | 9.8797 | 16.7062 | 0.00031433 | 0.040576 | 0.40311 | 0% | 0 | 70 | 1.9645
Heavy Duty Trucks | Diesel | Rigid 26 - 28 t | Euro II |  | NOx |  | 0 | 0 | 12 | 86 | 3.8065e-05 | 0.031698 | 2.8594 | 13.4454 | -4.0489e-05 | 0.01305 | 0.13133 | 0% | 0 | 70 | 6.4471
Heavy Duty Trucks | Diesel | Rigid 26 - 28 t | Euro II |  | NOx |  | 0 | 0.5 | 12 | 86 | -0.0002995 | 0.076982 | 7.3455 | 26.6562 | -9.9457e-05 | 0.024933 | 0.30579 | 0% | 0 | 70 | 7.4485
Heavy Duty Trucks | Diesel | Rigid 26 - 28 t | Euro II |  | NOx |  | 0 | 1 | 12 | 86 | 0.012842 | 1.414 | 4.2297 | -28.1854 | 0.0031669 | 0.066574 | -0.21409 | 0% | 0 | 70 | 8.3015
Heavy Duty Trucks | Diesel | Rigid 26 - 28 t | Euro II |  | NOx |  | 0.02 | 0 | 12 | 86 | 0.00028175 | 0.22429 | 13.3842 | 41.9364 | -0.00013472 | 0.042396 | 0.53682 | 0% | 0 | 70 | 10.9212
Heavy Duty Trucks | Diesel | Rigid 26 - 28 t | Euro II |  | NOx |  | 0.02 | 0.5 | 12 | 86 | 0.00020313 | 0.11463 | 6.0942 | 43.9566 | 2.2138e-05 | 0.0095358 | 0.35733 | 0% | 0 | 70 | 13.8902
Heavy Duty Trucks | Diesel | Rigid 26 - 28 t | Euro II |  | NOx |  | 0.02 | 1 | 12 | 86 | 0.00095449 | 0.15251 | -0.42841 | -9.2031 | 8.9129e-05 | 0.0074815 | -0.074685 | 0% | 0 | 70 | 16.7009
Heavy Duty Trucks | Diesel | Rigid 26 - 28 t | Euro II |  | NOx |  | 0.04 | 0 | 12 | 86 | 0.0014604 | 0.53348 | 5.6249 | 22.7903 | 0.00011647 | 0.038216 | 0.12804 | 0% | 0 | 70 | 14.9532
Heavy Duty Trucks | Diesel | Rigid 26 - 28 t | Euro II |  | NOx |  | 0.04 | 0.5 | 12 | 81 | -0.00014251 | 0.1026 | 1.7731 | 4.1635 | -8.5562e-06 | 0.0059018 | 0.041505 | 0% | 0 | 70 | 20.1504
Heavy Duty Trucks | Diesel | Rigid 26 - 28 t | Euro II |  | NOx |  | 0.04 | 1 | 12 | 66 | -0.0022385 | 0.16741 | -0.40915 | -12.7362 | -9.5737e-05 | 0.0079485 | -0.075573 | 0% | 0 | 66 | 21.7478
Heavy Duty Trucks | Diesel | Rigid 26 - 28 t | Euro II |  | NOx |  | 0.06 | 0 | 12 | 86 | 0.0090479 | 1.4748 | 0.86187 | 9.8355 | 0.00067477 | 0.068902 | -0.17923 | 0% | 0 | 70 | 18.688
Heavy Duty Trucks | Diesel | Rigid 26 - 28 t | Euro II |  | NOx |  | 0.06 | 0.5 | 12 | 64 | -0.001747 | 0.12544 | -0.37882 | -9.161 | -7.3179e-05 | 0.0057851 | -0.055826 | 0% | 0 | 64 | 23.8899
Heavy Duty Trucks | Diesel | Rigid 26 - 28 t | Euro II |  | NOx |  | 0.06 | 1 | 12 | 49 | -0.010044 | 0.59035 | 0.0014453 | -33.5939 | -0.00032682 | 0.021911 | -0.15226 | 0% | 0 | 49 | 30.1997
Heavy Duty Trucks | Diesel | Rigid 26 - 28 t | Euro II |  | VOC |  | -0.06 | 0 | 12 | 86 | 4.1692e-06 | -0.0019707 | 0.31375 | 2.3698 | 3.0095e-05 | 0.025731 | 0.21952 | 0% | 0 | 70 | 0.10612
Heavy Duty Trucks | Diesel | Rigid 26 - 28 t | Euro II |  | VOC |  | -0.06 | 0.5 | 12 | 86 | 6.187e-06 | -0.002884 | 0.45406 | 3.402 | 2.6731e-05 | 0.039058 | 0.33772 | 0% | 0 | 70 | 0.10338
Heavy Duty Trucks | Diesel | Rigid 26 - 28 t | Euro II |  | VOC |  | -0.06 | 1 | 12 | 86 | 5.0146e-06 | -0.0023495 | 0.37338 | 2.7978 | 1.2109e-05 | 0.033217 | 0.28792 | 0% | 0 | 70 | 0.10232
Heavy Duty Trucks | Diesel | Rigid 26 - 28 t | Euro II |  | VOC |  | -0.04 | 0 | 12 | 86 | -1.5272e-05 | 0.0036331 | -0.18036 | 3.2339 | 0.00020166 | -0.012254 | 0.2445 | 0% | 0 | 70 | 0.12093
Heavy Duty Trucks | Diesel | Rigid 26 - 28 t | Euro II |  | VOC |  | -0.04 | 0.5 | 12 | 86 | 6.3348e-06 | -0.0025642 | 0.33609 | 2.3804 | 7.6926e-06 | 0.023824 | 0.22643 | 0% | 0 | 70 | 0.11474
Heavy Duty Trucks | Diesel | Rigid 26 - 28 t | Euro II |  | VOC |  | -0.04 | 1 | 12 | 86 | 5.8803e-06 | -0.0023988 | 0.31768 | 2.2599 | 7.2527e-06 | 0.023367 | 0.22074 | 0% | 0 | 70 | 0.11145
Heavy Duty Trucks | Diesel | Rigid 26 - 28 t | Euro II |  | VOC |  | -0.02 | 0 | 12 | 86 | 5.6832e-05 | 0.099221 | 1.582 | -4.1914 | 0.0060171 | 0.15317 | -0.61625 | 0% | 0 | 70 | 0.22092
Heavy Duty Trucks | Diesel | Rigid 26 - 28 t | Euro II |  | VOC |  | -0.02 | 0.5 | 12 | 86 | 7.8774e-06 | -0.0040249 | 0.35573 | 3.188 | -0.00020778 | 0.023945 | 0.2577 | 0% | 0 | 70 | 0.17269
Heavy Duty Trucks | Diesel | Rigid 26 - 28 t | Euro II |  | VOC |  | -0.02 | 1 | 12 | 86 | 6.8875e-06 | -0.0029399 | 0.36419 | 2.7773 | -8.5282e-05 | 0.024357 | 0.23929 | 0% | 0 | 70 | 0.15187
Heavy Duty Trucks | Diesel | Rigid 26 - 28 t | Euro II |  | VOC |  | 0 | 0 | 12 | 86 | 8.7858e-05 | 0.066099 | 1.2636 | -6.882 | 0.0025868 | 0.12066 | -0.6426 | 0% | 0 | 70 | 0.30386
Heavy Duty Trucks | Diesel | Rigid 26 - 28 t | Euro II |  | VOC |  | 0 | 0.5 | 12 | 86 | 9.1325e-05 | 0.072107 | 1.4594 | -6.9196 | 0.0029687 | 0.13912 | -0.68909 | 0% | 0 | 70 | 0.29054
Heavy Duty Trucks | Diesel | Rigid 26 - 28 t | Euro II |  | VOC |  | 0 | 1 | 12 | 86 | 0.00011531 | 0.084455 | 1.6596 | -7.3564 | 0.0034783 | 0.16607 | -0.81726 | 0% | 0 | 70 | 0.28836
Heavy Duty Trucks | Diesel | Rigid 26 - 28 t | Euro II |  | VOC |  | 0.02 | 0 | 12 | 86 | 3.2903e-05 | 0.029679 | 0.35303 | -6.8019 | 0.0012059 | 0.036747 | -0.50535 | 0% | 0 | 70 | 0.31276
Heavy Duty Trucks | Diesel | Rigid 26 - 28 t | Euro II |  | VOC |  | 0.02 | 0.5 | 12 | 86 | 1.0299e-05 | 0.0056437 | 1.0883 | 7.9517 | -0.00015296 | 0.068677 | 0.56258 | 0% | 0 | 70 | 0.35654
Heavy Duty Trucks | Diesel | Rigid 26 - 28 t | Euro II |  | VOC |  | 0.02 | 1 | 12 | 86 | 4.0288e-05 | 0.0088239 | 1.248 | 5.0063 | -0.00025269 | 0.085948 | 0.33576 | 0% | 0 | 70 | 0.41741
Heavy Duty Trucks | Diesel | Rigid 26 - 28 t | Euro II |  | VOC |  | 0.04 | 0 | 12 | 86 | -1.5134e-18 | -8.634e-17 | 3.4464 | 1.3852e-12 | -0.00098205 | 0.20329 | 0.15489 | 0% | 0 | 70 | 0.36002
Heavy Duty Trucks | Diesel | Rigid 26 - 28 t | Euro II |  | VOC |  | 0.04 | 0.5 | 12 | 81 | 1.3327e-05 | 0.016764 | 0.36046 | 4.1759 | 6.724e-05 | 0.044626 | 0.094839 | 0% | 0 | 70 | 0.46753
Heavy Duty Trucks | Diesel | Rigid 26 - 28 t | Euro II |  | VOC |  | 0.04 | 1 | 12 | 66 | 3.8443e-05 | 0.0069996 | 0.64435 | 4.5571 | -0.00015349 | 0.037197 | 0.35832 | 0% | 0 | 66 | 0.6261
Heavy Duty Trucks | Diesel | Rigid 26 - 28 t | Euro II |  | VOC |  | 0.06 | 0 | 12 | 86 | 8.0528e-05 | 0.00053817 | 0.54635 | 5.1865 | -1.1631e-05 | 0.030455 | 0.32076 | 0% | 0 | 70 | 0.43943
Heavy Duty Trucks | Diesel | Rigid 26 - 28 t | Euro II |  | VOC |  | 0.06 | 0.5 | 12 | 64 | 9.6775e-05 | 0.0070979 | 0.16312 | 3.3228 | 0.00015462 | 0.013784 | 0.18151 | 0% | 0 | 64 | 0.62798
Heavy Duty Trucks | Diesel | Rigid 26 - 28 t | Euro II |  | VOC |  | 0.06 | 1 | 12 | 49 | -0.00026309 | 0.027098 | 0.24919 | -4.5893 | -0.00051643 | 0.055675 | -0.49489 | 0% | 0 | 49 | 0.85742
Heavy Duty Trucks | Diesel | Rigid 26 - 28 t | Euro II |  | PM Exhaust |  | -0.06 | 0 | 12 | 86 | -0.00021148 | 0.066576 | 0.10251 | -4.1386 | 0.01762 | 0.1987 | -2.3434 | 0% | 0 | 70 | 0.03746
Heavy Duty Trucks | Diesel | Rigid 26 - 28 t | Euro II |  | PM Exhaust |  | -0.06 | 0.5 | 12 | 86 | -1.0649e-05 | 0.008895 | 1.473 | -0.17516 | 0.0058623 | 0.31794 | 2.7799 | 0% | 0 | 70 | 0.037964
Heavy Duty Trucks | Diesel | Rigid 26 - 28 t | Euro II |  | PM Exhaust |  | -0.06 | 1 | 12 | 86 | -1.7904e-05 | 0.013109 | 1.2124 | -0.65252 | 0.007443 | 0.19334 | 2.4782 | 0% | 0 | 70 | 0.038736
Heavy Duty Trucks | Diesel | Rigid 26 - 28 t | Euro II |  | PM Exhaust |  | -0.04 | 0 | 12 | 86 | 1.7137e-05 | -0.00566 | 0.38369 | 2.4168 | -0.00087877 | 0.078353 | 1.4902 | 0% | 0 | 70 | 0.039709
Heavy Duty Trucks | Diesel | Rigid 26 - 28 t | Euro II |  | PM Exhaust |  | -0.04 | 0.5 | 12 | 86 | 6.2162e-06 | -0.0031673 | 1.7824 | 0.041764 | 0.0035144 | 0.23236 | 4.316 | 0% | 0 | 70 | 0.042108
Heavy Duty Trucks | Diesel | Rigid 26 - 28 t | Euro II |  | PM Exhaust |  | -0.04 | 1 | 12 | 86 | -0.00024445 | 0.062299 | -0.23518 | 12.2244 | 0.016994 | -0.2905 | 6.9156 | 0% | 0 | 70 | 0.044416
Heavy Duty Trucks | Diesel | Rigid 26 - 28 t | Euro II |  | PM Exhaust |  | -0.02 | 0 | 12 | 86 | 3.1062e-05 | 0.027916 | 0.55681 | -3.6158 | 0.0057255 | 0.24875 | -1.4918 | 0% | 0 | 70 | 0.059384
Heavy Duty Trucks | Diesel | Rigid 26 - 28 t | Euro II |  | PM Exhaust |  | -0.02 | 0.5 | 12 | 86 | 0.00041031 | 0.0017696 | 0.40819 | 10.6231 | 0.010753 | -0.28808 | 6.9495 | 0% | 0 | 70 | 0.068253
Heavy Duty Trucks | Diesel | Rigid 26 - 28 t | Euro II |  | PM Exhaust |  | -0.02 | 1 | 12 | 86 | -3.9583e-05 | 0.021683 | 1.1064 | -5.6503 | 0.0049153 | 0.087469 | 1.2526 | 0% | 0 | 70 | 0.074681
Heavy Duty Trucks | Diesel | Rigid 26 - 28 t | Euro II |  | PM Exhaust |  | 0 | 0 | 12 | 86 | 9.202e-18 | -7.3114e-16 | 3.6479 | 1.555e-12 | -0.0072759 | 0.92269 | 2.307 | 0% | 0 | 70 | 0.11676
Heavy Duty Trucks | Diesel | Rigid 26 - 28 t | Euro II |  | PM Exhaust |  | 0 | 0.5 | 12 | 86 | 0.00030028 | -0.026892 | 1.1993 | 0.66951 | 0.00047001 | -0.0013985 | 2.961 | 0% | 0 | 70 | 0.15442
Heavy Duty Trucks | Diesel | Rigid 26 - 28 t | Euro II |  | PM Exhaust |  | 0 | 1 | 12 | 86 | 0.00015632 | -0.016166 | 0.79705 | 0.080686 | 7.3618e-05 | 0.0049522 | 1.5889 | 0% | 0 | 70 | 0.18836
Heavy Duty Trucks | Diesel | Rigid 26 - 28 t | Euro II |  | PM Exhaust |  | 0.02 | 0 | 12 | 86 | 4.9134e-05 | 0.011786 | 0.84426 | 3.884 | -0.00061445 | 0.16792 | 1.9641 | 0% | 0 | 70 | 0.18357
Heavy Duty Trucks | Diesel | Rigid 26 - 28 t | Euro II |  | PM Exhaust |  | 0.02 | 0.5 | 12 | 86 | 0.00032927 | -0.021513 | 1.075 | 1.142 | 0.00079196 | -0.019113 | 2.5053 | 0% | 0 | 70 | 0.23747
Heavy Duty Trucks | Diesel | Rigid 26 - 28 t | Euro II |  | PM Exhaust |  | 0.02 | 1 | 12 | 86 | 0.0003364 | -0.03946 | 2.7764 | 0.055034 | 9.0207e-05 | 0.014453 | 4.7501 | 0% | 0 | 70 | 0.26812
Heavy Duty Trucks | Diesel | Rigid 26 - 28 t | Euro II |  | PM Exhaust |  | 0.04 | 0 | 12 | 86 | 0.00062216 | 0.093076 | -0.35483 | -3.3061 | 0.004312 | 0.3283 | -3.0834 | 0% | 0 | 70 | 0.22332
Heavy Duty Trucks | Diesel | Rigid 26 - 28 t | Euro II |  | PM Exhaust |  | 0.04 | 0.5 | 12 | 81 | 0.00016892 | -0.017727 | 1.4991 | 0.067074 | 0.00012203 | 0.010932 | 2.625 | 0% | 0 | 70 | 0.27253
Heavy Duty Trucks | Diesel | Rigid 26 - 28 t | Euro II |  | PM Exhaust |  | 0.04 | 1 | 12 | 66 | 0.00061944 | -0.07547 | 3.0717 | -1.4723 | 0.00046196 | -0.071322 | 4.5765 | 0% | 0 | 66 | 0.40745
Heavy Duty Trucks | Diesel | Rigid 26 - 28 t | Euro II |  | PM Exhaust |  | 0.06 | 0 | 12 | 86 | 0.0001796 | -0.023595 | 1.4501 | -4.8309e-10 | 2.6679e-10 | -2.7097e-05 | 2.7483 | 0% | 0 | 70 | 0.24703
Heavy Duty Trucks | Diesel | Rigid 26 - 28 t | Euro II |  | PM Exhaust |  | 0.06 | 0.5 | 12 | 64 | 0.00073721 | -0.083818 | 4.2104 | -0.065411 | 0.00010771 | -0.032128 | 6.3146 | 0% | 0 | 64 | 0.39677
Heavy Duty Trucks | Diesel | Rigid 26 - 28 t | Euro II |  | PM Exhaust |  | 0.06 | 1 | 12 | 49 | 0.00067312 | -0.068146 | 2.9556 | -0.23477 | 0.00029729 | -0.046602 | 3.7758 | 0% | 0 | 49 | 0.55654
Heavy Duty Trucks | Diesel | Rigid 26 - 28 t | Euro II |  | EC |  | -0.06 | 0 | 12 | 86 | 0.00021282 | -0.0556 | 4.0072 | 28.8187 | 0.00028609 | 0.022539 | 0.32404 | 0% | 0 | 70 | 0.47515
Heavy Duty Trucks | Diesel | Rigid 26 - 28 t | Euro II |  | EC |  | -0.06 | 0.5 | 12 | 86 | 8.9521e-05 | -0.029295 | 8.4701 | -32.0598 | 0.0022706 | 0.0092713 | 0.20011 | 0% | 0 | 70 | 0.53444
Heavy Duty Trucks | Diesel | Rigid 26 - 28 t | Euro II |  | EC |  | -0.06 | 1 | 12 | 86 | 0.00012009 | -0.03866 | 9.5407 | -38.7591 | 0.002452 | 0.0082705 | 0.25196 | 0% | 0 | 70 | 0.53476
Heavy Duty Trucks | Diesel | Rigid 26 - 28 t | Euro II |  | EC |  | -0.04 | 0 | 12 | 86 | 0.0004696 | -0.13314 | 10.7789 | 51.6969 | 0.00028236 | 0.043415 | 0.63818 | 0% | 0 | 70 | 0.88887
Heavy Duty Trucks | Diesel | Rigid 26 - 28 t | Euro II |  | EC |  | -0.04 | 0.5 | 12 | 86 | 0.0011495 | -0.29919 | 21.7505 | 72.8969 | 0.00063506 | 0.064897 | 1.2843 | 0% | 0 | 70 | 0.83688
Heavy Duty Trucks | Diesel | Rigid 26 - 28 t | Euro II |  | EC |  | -0.04 | 1 | 12 | 86 | 0.00066381 | -0.16657 | 11.5812 | 27.4657 | 0.0003334 | 0.026755 | 0.66622 | 0% | 0 | 70 | 0.85471
Heavy Duty Trucks | Diesel | Rigid 26 - 28 t | Euro II |  | EC |  | -0.02 | 0 | 12 | 86 | 3.3038e-05 | 0.68493 | 0.84241 | -3.5117 | 0.0033115 | 0.011417 | -0.0092805 | 0% | 0 | 70 | 2.8736
Heavy Duty Trucks | Diesel | Rigid 26 - 28 t | Euro II |  | EC |  | -0.02 | 0.5 | 12 | 86 | 4.2655e-05 | -0.013474 | 1.2165 | 5.1398 | -1.0048e-05 | 0.0029652 | 0.061499 | 0% | 0 | 70 | 2.528
Heavy Duty Trucks | Diesel | Rigid 26 - 28 t | Euro II |  | EC |  | -0.02 | 1 | 12 | 86 | 6.1224e-05 | -0.023386 | 1.7117 | -12.2282 | -5.721e-05 | 0.0055105 | -0.032048 | 0% | 0 | 70 | 2.7256
Heavy Duty Trucks | Diesel | Rigid 26 - 28 t | Euro II |  | EC |  | 0 | 0 | 12 | 86 | 2.6421e-05 | 0.015921 | 1.518 | 7.6785 | -1.859e-05 | 0.00598 | 0.058039 | 0% | 0 | 70 | 7.4483
Heavy Duty Trucks | Diesel | Rigid 26 - 28 t | Euro II |  | EC |  | 0 | 0.5 | 12 | 86 | -6.7679e-05 | 0.025366 | 2.3673 | 9.0277 | -2.4369e-05 | 0.0068625 | 0.07982 | 0% | 0 | 70 | 8.939
Heavy Duty Trucks | Diesel | Rigid 26 - 28 t | Euro II |  | EC |  | 0 | 1 | 12 | 86 | 0.001772 | -0.024748 | 0.17362 | 14.9838 | 0.00022001 | -0.0068928 | 0.10821 | 0% | 0 | 70 | 10.4267
Heavy Duty Trucks | Diesel | Rigid 26 - 28 t | Euro II |  | EC |  | 0.02 | 0 | 12 | 86 | 0.00013697 | 0.058062 | 3.7758 | 13.9849 | -3.5425e-05 | 0.010565 | 0.12642 | 0% | 0 | 70 | 12.5809
Heavy Duty Trucks | Diesel | Rigid 26 - 28 t | Euro II |  | EC |  | 0.02 | 0.5 | 12 | 86 | 0.0001725 | 0.11712 | 6.3829 | 17.9946 | -4.1908e-05 | 0.013194 | 0.1769 | 0% | 0 | 70 | 17.5206
Heavy Duty Trucks | Diesel | Rigid 26 - 28 t | Euro II |  | EC |  | 0.02 | 1 | 12 | 86 | 4.0632e-05 | 0.12875 | 6.1714 | 13.4302 | -2.9332e-05 | 0.0099331 | 0.14657 | 0% | 0 | 70 | 22.3079
Heavy Duty Trucks | Diesel | Rigid 26 - 28 t | Euro II |  | EC |  | 0.04 | 0 | 12 | 86 | 0.00019466 | 0.073575 | 3.9138 | 11.3015 | -2.7942e-05 | 0.0082936 | 0.11438 | 0% | 0 | 70 | 18.242
Heavy Duty Trucks | Diesel | Rigid 26 - 28 t | Euro II |  | EC |  | 0.04 | 0.5 | 12 | 81 | 0.00013874 | 0.14184 | 5.8007 | 10.3792 | -2.6965e-05 | 0.0088171 | 0.13328 | 0% | 0 | 70 | 26.7766
Heavy Duty Trucks | Diesel | Rigid 26 - 28 t | Euro II |  | EC |  | 0.04 | 1 | 12 | 66 | 0.012047 | -0.48199 | 21.2254 | 19.2767 | 0.0002834 | -0.0082201 | 0.48588 | 0% | 0 | 66 | 35.8147
Heavy Duty Trucks | Diesel | Rigid 26 - 28 t | Euro II |  | EC |  | 0.06 | 0 | 12 | 86 | 0.00061315 | 0.20123 | 9.5961 | 23.5828 | -5.4837e-05 | 0.016197 | 0.24621 | 0% | 0 | 70 | 24.3178
Heavy Duty Trucks | Diesel | Rigid 26 - 28 t | Euro II |  | EC |  | 0.06 | 0.5 | 12 | 64 | 0.000171 | 0.33624 | 10.7897 | 13.1796 | -4.497e-05 | 0.013842 | 0.20464 | 0% | 0 | 64 | 36.6481
Heavy Duty Trucks | Diesel | Rigid 26 - 28 t | Euro II |  | EC |  | 0.06 | 1 | 12 | 49 | 0.012027 | -0.40624 | 5.5074 | 10.2831 | 0.00024905 | -0.0086276 | 0.12545 | 0% | 0 | 49 | 48.852
Heavy Duty Trucks | Diesel | Rigid 26 - 28 t | Euro II |  | CH4 | Urban Peak |  |  | 10 | 130 | 0 | 0 | 175 | 0 | 0 | 0 | 1000 | 36% | 0 | 70 | 0.112
Heavy Duty Trucks | Diesel | Rigid 26 - 28 t | Euro II |  | CH4 | Urban Off Peak |  |  | 10 | 130 | 0 | 0 | 175 | 0 | 0 | 0 | 1000 | 36% | 0 | 70 | 0.112
Heavy Duty Trucks | Diesel | Rigid 26 - 28 t | Euro II |  | CH4 | Rural |  |  | 10 | 130 | 0 | 0 | 80 | 0 | 0 | 0 | 1000 | 13% | 0 | 70 | 0.0696
Heavy Duty Trucks | Diesel | Rigid 26 - 28 t | Euro II |  | CH4 | Highway |  |  | 10 | 130 | 0 | 0 | 70 | 0 | 0 | 0 | 1000 | 7% | 0 | 70 | 0.0651
Heavy Duty Trucks | Diesel | Rigid 26 - 28 t | Euro II |  | NH3 | Urban Peak |  |  | 10 | 130 | 0 | 0 | 0.0029 | 0 | 0 | 0 | 1 | 0% | 0 | 70 | 0.0029
Heavy Duty Trucks | Diesel | Rigid 26 - 28 t | Euro II |  | NH3 | Urban Off Peak |  |  | 10 | 130 | 0 | 0 | 0.0029 | 0 | 0 | 0 | 1 | 0% | 0 | 70 | 0.0029
Heavy Duty Trucks | Diesel | Rigid 26 - 28 t | Euro II |  | NH3 | Rural |  |  | 10 | 130 | 0 | 0 | 0.0029 | 0 | 0 | 0 | 1 | 0% | 0 | 70 | 0.0029
Heavy Duty Trucks | Diesel | Rigid 26 - 28 t | Euro II |  | NH3 | Highway |  |  | 10 | 130 | 0 | 0 | 0.0029 | 0 | 0 | 0 | 1 | 0% | 0 | 70 | 0.0029
Heavy Duty Trucks | Diesel | Rigid 26 - 28 t | Euro II |  | N2O | Urban Peak |  |  | 10 | 130 | 0 | 0 | 0.011 | 0 | 0 | 0 | 1 | 0% | 0 | 70 | 0.011
Heavy Duty Trucks | Diesel | Rigid 26 - 28 t | Euro II |  | N2O | Urban Off Peak |  |  | 10 | 130 | 0 | 0 | 0.011 | 0 | 0 | 0 | 1 | 0% | 0 | 70 | 0.011
Heavy Duty Trucks | Diesel | Rigid 26 - 28 t | Euro II |  | N2O | Rural |  |  | 10 | 130 | 0 | 0 | 0.009 | 0 | 0 | 0 | 1 | 0% | 0 | 70 | 0.009
Heavy Duty Trucks | Diesel | Rigid 26 - 28 t | Euro II |  | N2O | Highway |  |  | 10 | 130 | 0 | 0 | 0.006 | 0 | 0 | 0 | 1 | 0% | 0 | 70 | 0.006
Heavy Duty Trucks | Diesel | Rigid 26 - 28 t | Euro II |  | SPN23 | Urban Peak | -0.06 | 0 | 12 | 86 | 0.00021282 | -0.0556 | 4.0072 | 28.8187 | 0.00028609 | 0.022539 | 0.32404 | -6.2508e+13 | 0 | 70 | 2.9701e+13
Heavy Duty Trucks | Diesel | Rigid 26 - 28 t | Euro II |  | SPN23 | Urban Peak | -0.06 | 0.5 | 12 | 86 | 8.9521e-05 | -0.029295 | 8.4701 | -32.0598 | 0.0022706 | 0.0092713 | 0.20011 | -6.2508e+13 | 0 | 70 | 3.3407e+13
Heavy Duty Trucks | Diesel | Rigid 26 - 28 t | Euro II |  | SPN23 | Urban Peak | -0.06 | 1 | 12 | 86 | 0.00012009 | -0.03866 | 9.5407 | -38.7591 | 0.002452 | 0.0082705 | 0.25196 | -6.2508e+13 | 0 | 70 | 3.3427e+13
Heavy Duty Trucks | Diesel | Rigid 26 - 28 t | Euro II |  | SPN23 | Urban Peak | -0.04 | 0 | 12 | 86 | 0.0004696 | -0.13314 | 10.7789 | 51.6969 | 0.00028236 | 0.043415 | 0.63818 | -6.2508e+13 | 0 | 70 | 5.5561e+13
Heavy Duty Trucks | Diesel | Rigid 26 - 28 t | Euro II |  | SPN23 | Urban Peak | -0.04 | 0.5 | 12 | 86 | 0.0011495 | -0.29919 | 21.7505 | 72.8969 | 0.00063506 | 0.064897 | 1.2843 | -6.2508e+13 | 0 | 70 | 52311735422895
Heavy Duty Trucks | Diesel | Rigid 26 - 28 t | Euro II |  | SPN23 | Urban Peak | -0.04 | 1 | 12 | 86 | 0.00066381 | -0.16657 | 11.5812 | 27.4657 | 0.0003334 | 0.026755 | 0.66622 | -6.2508e+13 | 0 | 70 | 5.3427e+13
Heavy Duty Trucks | Diesel | Rigid 26 - 28 t | Euro II |  | SPN23 | Urban Peak | -0.02 | 0 | 12 | 86 | 3.3038e-05 | 0.68493 | 0.84241 | -3.5117 | 0.0033115 | 0.011417 | -0.0092805 | -6.2508e+13 | 0 | 70 | 1.7963e+14
Heavy Duty Trucks | Diesel | Rigid 26 - 28 t | Euro II |  | SPN23 | Urban Peak | -0.02 | 0.5 | 12 | 86 | 4.2655e-05 | -0.013474 | 1.2165 | 5.1398 | -1.0048e-05 | 0.0029652 | 0.061499 | -6.2508e+13 | 0 | 70 | 1.5802e+14
Heavy Duty Trucks | Diesel | Rigid 26 - 28 t | Euro II |  | SPN23 | Urban Peak | -0.02 | 1 | 12 | 86 | 6.1224e-05 | -0.023386 | 1.7117 | -12.2282 | -5.721e-05 | 0.0055105 | -0.032048 | -6.2508e+13 | 0 | 70 | 1.7037e+14
Heavy Duty Trucks | Diesel | Rigid 26 - 28 t | Euro II |  | SPN23 | Urban Peak | 0 | 0 | 12 | 86 | 2.6421e-05 | 0.015921 | 1.518 | 7.6785 | -1.859e-05 | 0.00598 | 0.058039 | -6.2508e+13 | 0 | 70 | 4.6558e+14
Heavy Duty Trucks | Diesel | Rigid 26 - 28 t | Euro II |  | SPN23 | Urban Peak | 0 | 0.5 | 12 | 86 | -6.7679e-05 | 0.025366 | 2.3673 | 9.0277 | -2.4369e-05 | 0.0068625 | 0.07982 | -6.2508e+13 | 0 | 70 | 5.5876e+14
Heavy Duty Trucks | Diesel | Rigid 26 - 28 t | Euro II |  | SPN23 | Urban Peak | 0 | 1 | 12 | 86 | 0.001772 | -0.024748 | 0.17362 | 14.9838 | 0.00022001 | -0.0068928 | 0.10821 | -6.2508e+13 | 0 | 70 | 6.5175e+14
Heavy Duty Trucks | Diesel | Rigid 26 - 28 t | Euro II |  | SPN23 | Urban Peak | 0.02 | 0 | 12 | 86 | 0.00013697 | 0.058062 | 3.7758 | 13.9849 | -3.5425e-05 | 0.010565 | 0.12642 | -6.2508e+13 | 0 | 70 | 7.8641e+14
Heavy Duty Trucks | Diesel | Rigid 26 - 28 t | Euro II |  | SPN23 | Urban Peak | 0.02 | 0.5 | 12 | 86 | 0.0001725 | 0.11712 | 6.3829 | 17.9946 | -4.1908e-05 | 0.013194 | 0.1769 | -6.2508e+13 | 0 | 70 | 1.0952e+15
Heavy Duty Trucks | Diesel | Rigid 26 - 28 t | Euro II |  | SPN23 | Urban Peak | 0.02 | 1 | 12 | 86 | 4.0632e-05 | 0.12875 | 6.1714 | 13.4302 | -2.9332e-05 | 0.0099331 | 0.14657 | -6.2508e+13 | 0 | 70 | 1.3944e+15
Heavy Duty Trucks | Diesel | Rigid 26 - 28 t | Euro II |  | SPN23 | Urban Peak | 0.04 | 0 | 12 | 86 | 0.00019466 | 0.073575 | 3.9138 | 11.3015 | -2.7942e-05 | 0.0082936 | 0.11438 | -6.2508e+13 | 0 | 70 | 1140275286146308
Heavy Duty Trucks | Diesel | Rigid 26 - 28 t | Euro II |  | SPN23 | Urban Peak | 0.04 | 0.5 | 12 | 81 | 0.00013874 | 0.14184 | 5.8007 | 10.3792 | -2.6965e-05 | 0.0088171 | 0.13328 | -6.2508e+13 | 0 | 70 | 1.6738e+15
Heavy Duty Trucks | Diesel | Rigid 26 - 28 t | Euro II |  | SPN23 | Urban Peak | 0.04 | 1 | 12 | 66 | 0.012047 | -0.48199 | 21.2254 | 19.2767 | 0.0002834 | -0.0082201 | 0.48588 | -6.2508e+13 | 0 | 66 | 2.2387e+15
Heavy Duty Trucks | Diesel | Rigid 26 - 28 t | Euro II |  | SPN23 | Urban Peak | 0.06 | 0 | 12 | 86 | 0.00061315 | 0.20123 | 9.5961 | 23.5828 | -5.4837e-05 | 0.016197 | 0.24621 | -6.2508e+13 | 0 | 70 | 1.5201e+15
Heavy Duty Trucks | Diesel | Rigid 26 - 28 t | Euro II |  | SPN23 | Urban Peak | 0.06 | 0.5 | 12 | 64 | 0.000171 | 0.33624 | 10.7897 | 13.1796 | -4.497e-05 | 0.013842 | 0.20464 | -6.2508e+13 | 0 | 64 | 2290804262185941
Heavy Duty Trucks | Diesel | Rigid 26 - 28 t | Euro II |  | SPN23 | Urban Peak | 0.06 | 1 | 12 | 49 | 0.012027 | -0.40624 | 5.5074 | 10.2831 | 0.00024905 | -0.0086276 | 0.12545 | -6.2508e+13 | 0 | 49 | 3.0537e+15
Heavy Duty Trucks | Diesel | Rigid 26 - 28 t | Euro II |  | SPN23 | Urban Off Peak | -0.06 | 0 | 12 | 86 | 0.00021282 | -0.0556 | 4.0072 | 28.8187 | 0.00028609 | 0.022539 | 0.32404 | -6.2508e+13 | 0 | 70 | 2.9701e+13
Heavy Duty Trucks | Diesel | Rigid 26 - 28 t | Euro II |  | SPN23 | Urban Off Peak | -0.06 | 0.5 | 12 | 86 | 8.9521e-05 | -0.029295 | 8.4701 | -32.0598 | 0.0022706 | 0.0092713 | 0.20011 | -6.2508e+13 | 0 | 70 | 3.3407e+13
Heavy Duty Trucks | Diesel | Rigid 26 - 28 t | Euro II |  | SPN23 | Urban Off Peak | -0.06 | 1 | 12 | 86 | 0.00012009 | -0.03866 | 9.5407 | -38.7591 | 0.002452 | 0.0082705 | 0.25196 | -6.2508e+13 | 0 | 70 | 3.3427e+13
Heavy Duty Trucks | Diesel | Rigid 26 - 28 t | Euro II |  | SPN23 | Urban Off Peak | -0.04 | 0 | 12 | 86 | 0.0004696 | -0.13314 | 10.7789 | 51.6969 | 0.00028236 | 0.043415 | 0.63818 | -6.2508e+13 | 0 | 70 | 5.5561e+13
Heavy Duty Trucks | Diesel | Rigid 26 - 28 t | Euro II |  | SPN23 | Urban Off Peak | -0.04 | 0.5 | 12 | 86 | 0.0011495 | -0.29919 | 21.7505 | 72.8969 | 0.00063506 | 0.064897 | 1.2843 | -6.2508e+13 | 0 | 70 | 52311735422895
Heavy Duty Trucks | Diesel | Rigid 26 - 28 t | Euro II |  | SPN23 | Urban Off Peak | -0.04 | 1 | 12 | 86 | 0.00066381 | -0.16657 | 11.5812 | 27.4657 | 0.0003334 | 0.026755 | 0.66622 | -6.2508e+13 | 0 | 70 | 5.3427e+13
Heavy Duty Trucks | Diesel | Rigid 26 - 28 t | Euro II |  | SPN23 | Urban Off Peak | -0.02 | 0 | 12 | 86 | 3.3038e-05 | 0.68493 | 0.84241 | -3.5117 | 0.0033115 | 0.011417 | -0.0092805 | -6.2508e+13 | 0 | 70 | 1.7963e+14
Heavy Duty Trucks | Diesel | Rigid 26 - 28 t | Euro II |  | SPN23 | Urban Off Peak | -0.02 | 0.5 | 12 | 86 | 4.2655e-05 | -0.013474 | 1.2165 | 5.1398 | -1.0048e-05 | 0.0029652 | 0.061499 | -6.2508e+13 | 0 | 70 | 1.5802e+14
Heavy Duty Trucks | Diesel | Rigid 26 - 28 t | Euro II |  | SPN23 | Urban Off Peak | -0.02 | 1 | 12 | 86 | 6.1224e-05 | -0.023386 | 1.7117 | -12.2282 | -5.721e-05 | 0.0055105 | -0.032048 | -6.2508e+13 | 0 | 70 | 1.7037e+14
Heavy Duty Trucks | Diesel | Rigid 26 - 28 t | Euro II |  | SPN23 | Urban Off Peak | 0 | 0 | 12 | 86 | 2.6421e-05 | 0.015921 | 1.518 | 7.6785 | -1.859e-05 | 0.00598 | 0.058039 | -6.2508e+13 | 0 | 70 | 4.6558e+14
Heavy Duty Trucks | Diesel | Rigid 26 - 28 t | Euro II |  | SPN23 | Urban Off Peak | 0 | 0.5 | 12 | 86 | -6.7679e-05 | 0.025366 | 2.3673 | 9.0277 | -2.4369e-05 | 0.0068625 | 0.07982 | -6.2508e+13 | 0 | 70 | 5.5876e+14
Heavy Duty Trucks | Diesel | Rigid 26 - 28 t | Euro II |  | SPN23 | Urban Off Peak | 0 | 1 | 12 | 86 | 0.001772 | -0.024748 | 0.17362 | 14.9838 | 0.00022001 | -0.0068928 | 0.10821 | -6.2508e+13 | 0 | 70 | 6.5175e+14
Heavy Duty Trucks | Diesel | Rigid 26 - 28 t | Euro II |  | SPN23 | Urban Off Peak | 0.02 | 0 | 12 | 86 | 0.00013697 | 0.058062 | 3.7758 | 13.9849 | -3.5425e-05 | 0.010565 | 0.12642 | -6.2508e+13 | 0 | 70 | 7.8641e+14
Heavy Duty Trucks | Diesel | Rigid 26 - 28 t | Euro II |  | SPN23 | Urban Off Peak | 0.02 | 0.5 | 12 | 86 | 0.0001725 | 0.11712 | 6.3829 | 17.9946 | -4.1908e-05 | 0.013194 | 0.1769 | -6.2508e+13 | 0 | 70 | 1.0952e+15
Heavy Duty Trucks | Diesel | Rigid 26 - 28 t | Euro II |  | SPN23 | Urban Off Peak | 0.02 | 1 | 12 | 86 | 4.0632e-05 | 0.12875 | 6.1714 | 13.4302 | -2.9332e-05 | 0.0099331 | 0.14657 | -6.2508e+13 | 0 | 70 | 1.3944e+15
Heavy Duty Trucks | Diesel | Rigid 26 - 28 t | Euro II |  | SPN23 | Urban Off Peak | 0.04 | 0 | 12 | 86 | 0.00019466 | 0.073575 | 3.9138 | 11.3015 | -2.7942e-05 | 0.0082936 | 0.11438 | -6.2508e+13 | 0 | 70 | 1140275286146308
Heavy Duty Trucks | Diesel | Rigid 26 - 28 t | Euro II |  | SPN23 | Urban Off Peak | 0.04 | 0.5 | 12 | 81 | 0.00013874 | 0.14184 | 5.8007 | 10.3792 | -2.6965e-05 | 0.0088171 | 0.13328 | -6.2508e+13 | 0 | 70 | 1.6738e+15
Heavy Duty Trucks | Diesel | Rigid 26 - 28 t | Euro II |  | SPN23 | Urban Off Peak | 0.04 | 1 | 12 | 66 | 0.012047 | -0.48199 | 21.2254 | 19.2767 | 0.0002834 | -0.0082201 | 0.48588 | -6.2508e+13 | 0 | 66 | 2.2387e+15
Heavy Duty Trucks | Diesel | Rigid 26 - 28 t | Euro II |  | SPN23 | Urban Off Peak | 0.06 | 0 | 12 | 86 | 0.00061315 | 0.20123 | 9.5961 | 23.5828 | -5.4837e-05 | 0.016197 | 0.24621 | -6.2508e+13 | 0 | 70 | 1.5201e+15
Heavy Duty Trucks | Diesel | Rigid 26 - 28 t | Euro II |  | SPN23 | Urban Off Peak | 0.06 | 0.5 | 12 | 64 | 0.000171 | 0.33624 | 10.7897 | 13.1796 | -4.497e-05 | 0.013842 | 0.20464 | -6.2508e+13 | 0 | 64 | 2290804262185941
Heavy Duty Trucks | Diesel | Rigid 26 - 28 t | Euro II |  | SPN23 | Urban Off Peak | 0.06 | 1 | 12 | 49 | 0.012027 | -0.40624 | 5.5074 | 10.2831 | 0.00024905 | -0.0086276 | 0.12545 | -6.2508e+13 | 0 | 49 | 3.0537e+15
Heavy Duty Trucks | Diesel | Rigid 26 - 28 t | Euro II |  | SPN23 | Rural | -0.06 | 0 | 12 | 86 | 0.00021282 | -0.0556 | 4.0072 | 28.8187 | 0.00028609 | 0.022539 | 0.32404 | -2.692e+13 | 0 | 70 | 1.2791e+13
Heavy Duty Trucks | Diesel | Rigid 26 - 28 t | Euro II |  | SPN23 | Rural | -0.06 | 0.5 | 12 | 86 | 8.9521e-05 | -0.029295 | 8.4701 | -32.0598 | 0.0022706 | 0.0092713 | 0.20011 | -2.692e+13 | 0 | 70 | 1.4387e+13
Heavy Duty Trucks | Diesel | Rigid 26 - 28 t | Euro II |  | SPN23 | Rural | -0.06 | 1 | 12 | 86 | 0.00012009 | -0.03866 | 9.5407 | -38.7591 | 0.002452 | 0.0082705 | 0.25196 | -2.692e+13 | 0 | 70 | 1.4396e+13
Heavy Duty Trucks | Diesel | Rigid 26 - 28 t | Euro II |  | SPN23 | Rural | -0.04 | 0 | 12 | 86 | 0.0004696 | -0.13314 | 10.7789 | 51.6969 | 0.00028236 | 0.043415 | 0.63818 | -2.692e+13 | 0 | 70 | 2.3928e+13
Heavy Duty Trucks | Diesel | Rigid 26 - 28 t | Euro II |  | SPN23 | Rural | -0.04 | 0.5 | 12 | 86 | 0.0011495 | -0.29919 | 21.7505 | 72.8969 | 0.00063506 | 0.064897 | 1.2843 | -2.692e+13 | 0 | 70 | 2.2529e+13
Heavy Duty Trucks | Diesel | Rigid 26 - 28 t | Euro II |  | SPN23 | Rural | -0.04 | 1 | 12 | 86 | 0.00066381 | -0.16657 | 11.5812 | 27.4657 | 0.0003334 | 0.026755 | 0.66622 | -2.692e+13 | 0 | 70 | 2.3009e+13
Heavy Duty Trucks | Diesel | Rigid 26 - 28 t | Euro II |  | SPN23 | Rural | -0.02 | 0 | 12 | 86 | 3.3038e-05 | 0.68493 | 0.84241 | -3.5117 | 0.0033115 | 0.011417 | -0.0092805 | -2.692e+13 | 0 | 70 | 7.7359e+13
Heavy Duty Trucks | Diesel | Rigid 26 - 28 t | Euro II |  | SPN23 | Rural | -0.02 | 0.5 | 12 | 86 | 4.2655e-05 | -0.013474 | 1.2165 | 5.1398 | -1.0048e-05 | 0.0029652 | 0.061499 | -2.692e+13 | 0 | 70 | 6.8054e+13
Heavy Duty Trucks | Diesel | Rigid 26 - 28 t | Euro II |  | SPN23 | Rural | -0.02 | 1 | 12 | 86 | 6.1224e-05 | -0.023386 | 1.7117 | -12.2282 | -5.721e-05 | 0.0055105 | -0.032048 | -2.692e+13 | 0 | 70 | 7.3374e+13
Heavy Duty Trucks | Diesel | Rigid 26 - 28 t | Euro II |  | SPN23 | Rural | 0 | 0 | 12 | 86 | 2.6421e-05 | 0.015921 | 1.518 | 7.6785 | -1.859e-05 | 0.00598 | 0.058039 | -2.692e+13 | 0 | 70 | 2.0051e+14
Heavy Duty Trucks | Diesel | Rigid 26 - 28 t | Euro II |  | SPN23 | Rural | 0 | 0.5 | 12 | 86 | -6.7679e-05 | 0.025366 | 2.3673 | 9.0277 | -2.4369e-05 | 0.0068625 | 0.07982 | -2.692e+13 | 0 | 70 | 2.4064e+14
Heavy Duty Trucks | Diesel | Rigid 26 - 28 t | Euro II |  | SPN23 | Rural | 0 | 1 | 12 | 86 | 0.001772 | -0.024748 | 0.17362 | 14.9838 | 0.00022001 | -0.0068928 | 0.10821 | -2.692e+13 | 0 | 70 | 2.8069e+14
Heavy Duty Trucks | Diesel | Rigid 26 - 28 t | Euro II |  | SPN23 | Rural | 0.02 | 0 | 12 | 86 | 0.00013697 | 0.058062 | 3.7758 | 13.9849 | -3.5425e-05 | 0.010565 | 0.12642 | -2.692e+13 | 0 | 70 | 3.3868e+14
Heavy Duty Trucks | Diesel | Rigid 26 - 28 t | Euro II |  | SPN23 | Rural | 0.02 | 0.5 | 12 | 86 | 0.0001725 | 0.11712 | 6.3829 | 17.9946 | -4.1908e-05 | 0.013194 | 0.1769 | -2.692e+13 | 0 | 70 | 4.7166e+14
Heavy Duty Trucks | Diesel | Rigid 26 - 28 t | Euro II |  | SPN23 | Rural | 0.02 | 1 | 12 | 86 | 4.0632e-05 | 0.12875 | 6.1714 | 13.4302 | -2.9332e-05 | 0.0099331 | 0.14657 | -2.692e+13 | 0 | 70 | 6.0053e+14
Heavy Duty Trucks | Diesel | Rigid 26 - 28 t | Euro II |  | SPN23 | Rural | 0.04 | 0 | 12 | 86 | 0.00019466 | 0.073575 | 3.9138 | 11.3015 | -2.7942e-05 | 0.0082936 | 0.11438 | -2.692e+13 | 0 | 70 | 4.9108e+14
Heavy Duty Trucks | Diesel | Rigid 26 - 28 t | Euro II |  | SPN23 | Rural | 0.04 | 0.5 | 12 | 81 | 0.00013874 | 0.14184 | 5.8007 | 10.3792 | -2.6965e-05 | 0.0088171 | 0.13328 | -2.692e+13 | 0 | 70 | 720831292659122
Heavy Duty Trucks | Diesel | Rigid 26 - 28 t | Euro II |  | SPN23 | Rural | 0.04 | 1 | 12 | 66 | 0.012047 | -0.48199 | 21.2254 | 19.2767 | 0.0002834 | -0.0082201 | 0.48588 | -2.692e+13 | 0 | 66 | 9.6414e+14
Heavy Duty Trucks | Diesel | Rigid 26 - 28 t | Euro II |  | SPN23 | Rural | 0.06 | 0 | 12 | 86 | 0.00061315 | 0.20123 | 9.5961 | 23.5828 | -5.4837e-05 | 0.016197 | 0.24621 | -2.692e+13 | 0 | 70 | 6.5464e+14
Heavy Duty Trucks | Diesel | Rigid 26 - 28 t | Euro II |  | SPN23 | Rural | 0.06 | 0.5 | 12 | 64 | 0.000171 | 0.33624 | 10.7897 | 13.1796 | -4.497e-05 | 0.013842 | 0.20464 | -2.692e+13 | 0 | 64 | 9.8657e+14
Heavy Duty Trucks | Diesel | Rigid 26 - 28 t | Euro II |  | SPN23 | Rural | 0.06 | 1 | 12 | 49 | 0.012027 | -0.40624 | 5.5074 | 10.2831 | 0.00024905 | -0.0086276 | 0.12545 | -2.692e+13 | 0 | 49 | 1.3151e+15
Heavy Duty Trucks | Diesel | Rigid 26 - 28 t | Euro II |  | SPN23 | Highway | -0.06 | 0 | 12 | 86 | 0.00021282 | -0.0556 | 4.0072 | 28.8187 | 0.00028609 | 0.022539 | 0.32404 | -2.8044e+13 | 0 | 70 | 1.3325e+13
Heavy Duty Trucks | Diesel | Rigid 26 - 28 t | Euro II |  | SPN23 | Highway | -0.06 | 0.5 | 12 | 86 | 8.9521e-05 | -0.029295 | 8.4701 | -32.0598 | 0.0022706 | 0.0092713 | 0.20011 | -2.8044e+13 | 0 | 70 | 1.4988e+13
Heavy Duty Trucks | Diesel | Rigid 26 - 28 t | Euro II |  | SPN23 | Highway | -0.06 | 1 | 12 | 86 | 0.00012009 | -0.03866 | 9.5407 | -38.7591 | 0.002452 | 0.0082705 | 0.25196 | -2.8044e+13 | 0 | 70 | 1.4997e+13
Heavy Duty Trucks | Diesel | Rigid 26 - 28 t | Euro II |  | SPN23 | Highway | -0.04 | 0 | 12 | 86 | 0.0004696 | -0.13314 | 10.7789 | 51.6969 | 0.00028236 | 0.043415 | 0.63818 | -2.8044e+13 | 0 | 70 | 2.4927e+13
Heavy Duty Trucks | Diesel | Rigid 26 - 28 t | Euro II |  | SPN23 | Highway | -0.04 | 0.5 | 12 | 86 | 0.0011495 | -0.29919 | 21.7505 | 72.8969 | 0.00063506 | 0.064897 | 1.2843 | -2.8044e+13 | 0 | 70 | 2.347e+13
Heavy Duty Trucks | Diesel | Rigid 26 - 28 t | Euro II |  | SPN23 | Highway | -0.04 | 1 | 12 | 86 | 0.00066381 | -0.16657 | 11.5812 | 27.4657 | 0.0003334 | 0.026755 | 0.66622 | -2.8044e+13 | 0 | 70 | 2.397e+13
Heavy Duty Trucks | Diesel | Rigid 26 - 28 t | Euro II |  | SPN23 | Highway | -0.02 | 0 | 12 | 86 | 3.3038e-05 | 0.68493 | 0.84241 | -3.5117 | 0.0033115 | 0.011417 | -0.0092805 | -2.8044e+13 | 0 | 70 | 8.0589e+13
Heavy Duty Trucks | Diesel | Rigid 26 - 28 t | Euro II |  | SPN23 | Highway | -0.02 | 0.5 | 12 | 86 | 4.2655e-05 | -0.013474 | 1.2165 | 5.1398 | -1.0048e-05 | 0.0029652 | 0.061499 | -2.8044e+13 | 0 | 70 | 7.0896e+13
Heavy Duty Trucks | Diesel | Rigid 26 - 28 t | Euro II |  | SPN23 | Highway | -0.02 | 1 | 12 | 86 | 6.1224e-05 | -0.023386 | 1.7117 | -12.2282 | -5.721e-05 | 0.0055105 | -0.032048 | -2.8044e+13 | 0 | 70 | 7.6437e+13
Heavy Duty Trucks | Diesel | Rigid 26 - 28 t | Euro II |  | SPN23 | Highway | 0 | 0 | 12 | 86 | 2.6421e-05 | 0.015921 | 1.518 | 7.6785 | -1.859e-05 | 0.00598 | 0.058039 | -2.8044e+13 | 0 | 70 | 2.0888e+14
Heavy Duty Trucks | Diesel | Rigid 26 - 28 t | Euro II |  | SPN23 | Highway | 0 | 0.5 | 12 | 86 | -6.7679e-05 | 0.025366 | 2.3673 | 9.0277 | -2.4369e-05 | 0.0068625 | 0.07982 | -2.8044e+13 | 0 | 70 | 2.5069e+14
Heavy Duty Trucks | Diesel | Rigid 26 - 28 t | Euro II |  | SPN23 | Highway | 0 | 1 | 12 | 86 | 0.001772 | -0.024748 | 0.17362 | 14.9838 | 0.00022001 | -0.0068928 | 0.10821 | -2.8044e+13 | 0 | 70 | 2.9241e+14
Heavy Duty Trucks | Diesel | Rigid 26 - 28 t | Euro II |  | SPN23 | Highway | 0.02 | 0 | 12 | 86 | 0.00013697 | 0.058062 | 3.7758 | 13.9849 | -3.5425e-05 | 0.010565 | 0.12642 | -2.8044e+13 | 0 | 70 | 3.5282e+14
Heavy Duty Trucks | Diesel | Rigid 26 - 28 t | Euro II |  | SPN23 | Highway | 0.02 | 0.5 | 12 | 86 | 0.0001725 | 0.11712 | 6.3829 | 17.9946 | -4.1908e-05 | 0.013194 | 0.1769 | -2.8044e+13 | 0 | 70 | 4.9135e+14
Heavy Duty Trucks | Diesel | Rigid 26 - 28 t | Euro II |  | SPN23 | Highway | 0.02 | 1 | 12 | 86 | 4.0632e-05 | 0.12875 | 6.1714 | 13.4302 | -2.9332e-05 | 0.0099331 | 0.14657 | -2.8044e+13 | 0 | 70 | 6.2561e+14
Heavy Duty Trucks | Diesel | Rigid 26 - 28 t | Euro II |  | SPN23 | Highway | 0.04 | 0 | 12 | 86 | 0.00019466 | 0.073575 | 3.9138 | 11.3015 | -2.7942e-05 | 0.0082936 | 0.11438 | -2.8044e+13 | 0 | 70 | 5.1158e+14
Heavy Duty Trucks | Diesel | Rigid 26 - 28 t | Euro II |  | SPN23 | Highway | 0.04 | 0.5 | 12 | 81 | 0.00013874 | 0.14184 | 5.8007 | 10.3792 | -2.6965e-05 | 0.0088171 | 0.13328 | -2.8044e+13 | 0 | 70 | 750925837855267
Heavy Duty Trucks | Diesel | Rigid 26 - 28 t | Euro II |  | SPN23 | Highway | 0.04 | 1 | 12 | 66 | 0.012047 | -0.48199 | 21.2254 | 19.2767 | 0.0002834 | -0.0082201 | 0.48588 | -2.8044e+13 | 0 | 66 | 1.0044e+15
Heavy Duty Trucks | Diesel | Rigid 26 - 28 t | Euro II |  | SPN23 | Highway | 0.06 | 0 | 12 | 86 | 0.00061315 | 0.20123 | 9.5961 | 23.5828 | -5.4837e-05 | 0.016197 | 0.24621 | -2.8044e+13 | 0 | 70 | 6.8197e+14
Heavy Duty Trucks | Diesel | Rigid 26 - 28 t | Euro II |  | SPN23 | Highway | 0.06 | 0.5 | 12 | 64 | 0.000171 | 0.33624 | 10.7897 | 13.1796 | -4.497e-05 | 0.013842 | 0.20464 | -2.8044e+13 | 0 | 64 | 1.0278e+15
Heavy Duty Trucks | Diesel | Rigid 26 - 28 t | Euro II |  | SPN23 | Highway | 0.06 | 1 | 12 | 49 | 0.012027 | -0.40624 | 5.5074 | 10.2831 | 0.00024905 | -0.0086276 | 0.12545 | -2.8044e+13 | 0 | 49 | 1.37e+15
Heavy Duty Trucks | Diesel | Rigid 26 - 28 t | Euro III |  | CO |  | -0.06 | 0 | 12 | 86 | -0.00028335 | 0.026688 | 1.8721 | -2.7525 | 0.00092137 | 0.038949 | -0.038076 | 0% | 0 | 70 | 0.32106
Heavy Duty Trucks | Diesel | Rigid 26 - 28 t | Euro III |  | CO |  | -0.06 | 0.5 | 12 | 86 | 2.089e-05 | -0.0068307 | 0.66838 | 3.9662 | 3.6371e-05 | 0.012043 | 0.14028 | 0% | 0 | 70 | 0.30069
Heavy Duty Trucks | Diesel | Rigid 26 - 28 t | Euro III |  | CO |  | -0.06 | 1 | 12 | 86 | 2.5902e-05 | -0.0082196 | 0.77377 | 4.2997 | 4.1648e-05 | 0.013315 | 0.16545 | 0% | 0 | 70 | 0.29714
Heavy Duty Trucks | Diesel | Rigid 26 - 28 t | Euro III |  | CO |  | -0.04 | 0 | 12 | 86 | 6.8794e-06 | -0.0027771 | 0.36258 | 2.5652 | 2.903e-06 | 0.0063154 | 0.060004 | 0% | 0 | 70 | 0.462
Heavy Duty Trucks | Diesel | Rigid 26 - 28 t | Euro III |  | CO |  | -0.04 | 0.5 | 12 | 86 | 2.287e-05 | -0.007097 | 0.65194 | 3.1118 | 1.4177e-05 | 0.0084584 | 0.12201 | 0% | 0 | 70 | 0.39776
Heavy Duty Trucks | Diesel | Rigid 26 - 28 t | Euro III |  | CO |  | -0.04 | 1 | 12 | 86 | 3.1923e-05 | -0.0090963 | 0.745 | 2.4343 | 2.9946e-05 | 0.0072295 | 0.14005 | 0% | 0 | 70 | 0.3777
Heavy Duty Trucks | Diesel | Rigid 26 - 28 t | Euro III |  | CO |  | -0.02 | 0 | 12 | 86 | 1.934e-05 | 0.0027449 | 0.61981 | 5.1021 | -2.9482e-05 | 0.013672 | 0.078267 | 0% | 0 | 70 | 1.0996
Heavy Duty Trucks | Diesel | Rigid 26 - 28 t | Euro III |  | CO |  | -0.02 | 0.5 | 12 | 86 | 0.00029542 | -0.012712 | 1.8621 | 6.2109 | 0.00027273 | 0.016622 | 0.28204 | 0% | 0 | 70 | 0.90172
Heavy Duty Trucks | Diesel | Rigid 26 - 28 t | Euro III |  | CO |  | -0.02 | 1 | 12 | 86 | 0.0001705 | 0.0031309 | -0.092053 | 8.0543 | 0.00040294 | -0.013783 | 0.25662 | 0% | 0 | 70 | 0.85105
Heavy Duty Trucks | Diesel | Rigid 26 - 28 t | Euro III |  | CO |  | 0 | 0 | 12 | 86 | 5.0664e-06 | 0.0032582 | 0.63959 | 4.5214 | -2.5239e-05 | 0.011374 | 0.091394 | 0% | 0 | 70 | 1.2529
Heavy Duty Trucks | Diesel | Rigid 26 - 28 t | Euro III |  | CO |  | 0 | 0.5 | 12 | 86 | 0.00080026 | -0.018746 | 1.7454 | 6.3497 | 0.00046724 | 0.0043925 | 0.3352 | 0% | 0 | 70 | 1.516
Heavy Duty Trucks | Diesel | Rigid 26 - 28 t | Euro III |  | CO |  | 0 | 1 | 12 | 86 | 0.002194 | -0.098356 | 2.9458 | 10.0839 | 0.0011009 | -0.032526 | 0.82847 | 0% | 0 | 70 | 1.7625
Heavy Duty Trucks | Diesel | Rigid 26 - 28 t | Euro III |  | CO |  | 0.02 | 0 | 12 | 86 | 1.3088e-05 | 0.0050986 | 0.74762 | 5.3849 | -3.5177e-05 | 0.013055 | 0.1133 | 0% | 0 | 70 | 1.4572
Heavy Duty Trucks | Diesel | Rigid 26 - 28 t | Euro III |  | CO |  | 0.02 | 0.5 | 12 | 86 | 0.0015026 | -0.046678 | 2.7962 | 6.5601 | 0.00072948 | -0.0047192 | 0.56979 | 0% | 0 | 70 | 1.8316
Heavy Duty Trucks | Diesel | Rigid 26 - 28 t | Euro III |  | CO |  | 0.02 | 1 | 12 | 86 | 0.0013613 | -0.0079646 | -0.010719 | 16.2695 | 0.00098901 | -0.030174 | 0.49069 | 0% | 0 | 70 | 1.9644
Heavy Duty Trucks | Diesel | Rigid 26 - 28 t | Euro III |  | CO |  | 0.04 | 0 | 12 | 86 | 2.4378e-05 | 0.0048121 | 0.27088 | 3.9005 | 1.7815e-05 | 0.0045166 | 0.07745 | 0% | 0 | 70 | 1.628
Heavy Duty Trucks | Diesel | Rigid 26 - 28 t | Euro III |  | CO |  | 0.04 | 0.5 | 12 | 82 | 0.00019287 | -0.0085736 | 2.8707 | 4.3098 | 6.7108e-05 | 0.016194 | 0.4039 | 0% | 0 | 70 | 1.756
Heavy Duty Trucks | Diesel | Rigid 26 - 28 t | Euro III |  | CO |  | 0.04 | 1 | 12 | 67 | 0.0004221 | -0.043528 | 3.892 | 2.106 | 0.00015134 | 0.0057347 | 0.53905 | 0% | 0 | 67 | 1.8107
Heavy Duty Trucks | Diesel | Rigid 26 - 28 t | Euro III |  | CO |  | 0.06 | 0 | 12 | 86 | -1.2545e-06 | 0.0048155 | 0.63442 | 5.9049 | 1.0717e-05 | 0.0061596 | 0.16963 | 0% | 0 | 70 | 1.6068
Heavy Duty Trucks | Diesel | Rigid 26 - 28 t | Euro III |  | CO |  | 0.06 | 0.5 | 12 | 65 | 0.00086885 | -0.088971 | 10.919 | 8.1988 | 0.00024787 | 0.033631 | 1.5471 | 0% | 0 | 65 | 1.8687
Heavy Duty Trucks | Diesel | Rigid 26 - 28 t | Euro III |  | CO |  | 0.06 | 1 | 12 | 50 | 0.0015728 | -0.19198 | 7.4483 | -0.11944 | 2.9664e-05 | -0.0062204 | 0.97918 | 0% | 0 | 50 | 2.3962
Heavy Duty Trucks | Diesel | Rigid 26 - 28 t | Euro III |  | NOx |  | -0.06 | 0 | 12 | 86 | 9.691e-05 | -0.011696 | 0.8095 | 5.1934 | 0.00015007 | 0.0049677 | 0.074919 | 0% | 0 | 70 | 0.46616
Heavy Duty Trucks | Diesel | Rigid 26 - 28 t | Euro III |  | NOx |  | -0.06 | 0.5 | 12 | 86 | 2.6121e-06 | -0.0010836 | 1.6195 | -5.1307 | 0.00064679 | 0.0046271 | 0.030665 | 0% | 0 | 70 | 0.42088
Heavy Duty Trucks | Diesel | Rigid 26 - 28 t | Euro III |  | NOx |  | -0.06 | 1 | 12 | 86 | 0.00034621 | -0.02472 | 2.4835 | 0.87861 | 0.0011023 | -0.003404 | 0.25077 | 0% | 0 | 70 | 0.45477
Heavy Duty Trucks | Diesel | Rigid 26 - 28 t | Euro III |  | NOx |  | -0.04 | 0 | 12 | 86 | 1.5342e-05 | -0.00549 | 0.59432 | 4.5165 | 2.1473e-05 | 0.0046207 | 0.044754 | 0% | 0 | 70 | 0.7387
Heavy Duty Trucks | Diesel | Rigid 26 - 28 t | Euro III |  | NOx |  | -0.04 | 0.5 | 12 | 86 | 2.8164e-05 | -0.0084812 | 0.74089 | 4.2679 | 2.6246e-05 | 0.0047021 | 0.058754 | 0% | 0 | 70 | 0.67022
Heavy Duty Trucks | Diesel | Rigid 26 - 28 t | Euro III |  | NOx |  | -0.04 | 1 | 12 | 86 | -0.0005647 | 0.046609 | 5.7363 | -4.1132 | 0.0015132 | 0.017493 | 0.28181 | 0% | 0 | 70 | 0.69198
Heavy Duty Trucks | Diesel | Rigid 26 - 28 t | Euro III |  | NOx |  | -0.02 | 0 | 12 | 86 | 0.00040152 | -0.014198 | 2.6558 | 10.169 | 0.00016583 | 0.011859 | 0.14541 | 0% | 0 | 70 | 2.111
Heavy Duty Trucks | Diesel | Rigid 26 - 28 t | Euro III |  | NOx |  | -0.02 | 0.5 | 12 | 86 | 0.00014717 | -0.046629 | 4.0074 | 21.5534 | -9.341e-05 | 0.017347 | 0.27947 | 0% | 0 | 70 | 1.7107
Heavy Duty Trucks | Diesel | Rigid 26 - 28 t | Euro III |  | NOx |  | -0.02 | 1 | 12 | 86 | 6.9999e-05 | -0.02097 | 1.8243 | 6.3187 | -1.0995e-05 | 0.005559 | 0.11764 | 0% | 0 | 70 | 1.7435
Heavy Duty Trucks | Diesel | Rigid 26 - 28 t | Euro III |  | NOx |  | 0 | 0 | 12 | 86 | 0.0018901 | -0.0019857 | 4.1252 | 17.0552 | 0.00035364 | 0.010416 | 0.26134 | 0% | 0 | 70 | 4.9542
Heavy Duty Trucks | Diesel | Rigid 26 - 28 t | Euro III |  | NOx |  | 0 | 0.5 | 12 | 86 | 0.0066109 | 0.091123 | 11.23 | -9.1762 | 0.0012833 | 0.027989 | 0.32645 | 0% | 0 | 70 | 5.8167
Heavy Duty Trucks | Diesel | Rigid 26 - 28 t | Euro III |  | NOx |  | 0 | 1 | 12 | 86 | -0.00025271 | 0.011635 | 2.7186 | 10.5382 | -7.4518e-05 | 0.0086922 | 0.12997 | 0% | 0 | 70 | 6.5509
Heavy Duty Trucks | Diesel | Rigid 26 - 28 t | Euro III |  | NOx |  | 0.02 | 0 | 12 | 86 | 0.0053075 | -0.067214 | 5.0074 | 22.3219 | 0.00061872 | -0.0022419 | 0.36784 | 0% | 0 | 70 | 8.2118
Heavy Duty Trucks | Diesel | Rigid 26 - 28 t | Euro III |  | NOx |  | 0.02 | 0.5 | 12 | 86 | -0.00024998 | 0.13877 | 8.2552 | 20.9672 | -7.8366e-05 | 0.023942 | 0.33657 | 0% | 0 | 70 | 10.4655
Heavy Duty Trucks | Diesel | Rigid 26 - 28 t | Euro III |  | NOx |  | 0.02 | 1 | 12 | 86 | -0.00091925 | 0.11896 | 8.3782 | 17.3074 | -0.00010778 | 0.017179 | 0.3106 | 0% | 0 | 70 | 12.6379
Heavy Duty Trucks | Diesel | Rigid 26 - 28 t | Euro III |  | NOx |  | 0.04 | 0 | 12 | 86 | 0.0024148 | 0.37641 | 4.006 | -15.6995 | 0.00021499 | 0.040731 | -0.12262 | 0% | 0 | 70 | 11.0955
Heavy Duty Trucks | Diesel | Rigid 26 - 28 t | Euro III |  | NOx |  | 0.04 | 0.5 | 12 | 82 | -0.00034094 | 0.2134 | 10.1197 | 19.1768 | -7.0925e-05 | 0.022252 | 0.33982 | 0% | 0 | 70 | 15.2658
Heavy Duty Trucks | Diesel | Rigid 26 - 28 t | Euro III |  | NOx |  | 0.04 | 1 | 12 | 67 | -2.1835e-05 | 0.11512 | 4.7628 | 8.8176 | -3.3063e-05 | 0.0095631 | 0.12694 | 0% | 0 | 67 | 20.2017
Heavy Duty Trucks | Diesel | Rigid 26 - 28 t | Euro III |  | NOx |  | 0.06 | 0 | 12 | 86 | -0.000333 | 0.23185 | 11.4842 | 23.0852 | -8.3699e-05 | 0.02721 | 0.41868 | 0% | 0 | 70 | 13.8048
Heavy Duty Trucks | Diesel | Rigid 26 - 28 t | Euro III |  | NOx |  | 0.06 | 0.5 | 12 | 65 | -1.9666e-06 | 0.16883 | 6.7071 | 11.9035 | -4.7402e-05 | 0.013529 | 0.17877 | 0% | 0 | 65 | 20.8149
Heavy Duty Trucks | Diesel | Rigid 26 - 28 t | Euro III |  | NOx |  | 0.06 | 1 | 12 | 50 | 0.0104 | -0.36365 | 5.1549 | 19.903 | 0.00038408 | -0.014113 | 0.22536 | 0% | 0 | 50 | 27.8599
Heavy Duty Trucks | Diesel | Rigid 26 - 28 t | Euro III |  | VOC |  | -0.06 | 0 | 12 | 86 | -1.2931e-06 | -0.00040174 | 0.37619 | 2.8938 | 0.0002002 | 0.036226 | 0.21977 | 0% | 0 | 70 | 0.10252
Heavy Duty Trucks | Diesel | Rigid 26 - 28 t | Euro III |  | VOC |  | -0.06 | 0.5 | 12 | 86 | -3.5988e-06 | 0.00029394 | 0.54975 | 4.13 | 0.00036997 | 0.058544 | 0.34453 | 0% | 0 | 70 | 0.097786
Heavy Duty Trucks | Diesel | Rigid 26 - 28 t | Euro III |  | VOC |  | -0.06 | 1 | 12 | 86 | -4.1825e-06 | 0.0010474 | 0.45052 | 3.2703 | 0.00038187 | 0.050978 | 0.2882 | 0% | 0 | 70 | 0.096035
Heavy Duty Trucks | Diesel | Rigid 26 - 28 t | Euro III |  | VOC |  | -0.04 | 0 | 12 | 86 | 1.4013e-06 | -0.0019056 | 0.65858 | 4.9142 | 0.00015776 | 0.052178 | 0.35481 | 0% | 0 | 70 | 0.12599
Heavy Duty Trucks | Diesel | Rigid 26 - 28 t | Euro III |  | VOC |  | -0.04 | 0.5 | 12 | 86 | 3.5553e-06 | -0.0032417 | 0.91307 | 6.582 | 0.0002233 | 0.078522 | 0.52514 | 0% | 0 | 70 | 0.11209
Heavy Duty Trucks | Diesel | Rigid 26 - 28 t | Euro III |  | VOC |  | -0.04 | 1 | 12 | 86 | 3.1659e-06 | -0.0022206 | 0.52998 | 4.5651 | 0.00010433 | 0.048089 | 0.39943 | 0% | 0 | 70 | 0.10645
Heavy Duty Trucks | Diesel | Rigid 26 - 28 t | Euro III |  | VOC |  | -0.02 | 0 | 12 | 86 | 6.9978e-05 | 0.059821 | 1.3306 | -4.076 | 0.003121 | 0.14283 | -0.72797 | 0% | 0 | 70 | 0.23623
Heavy Duty Trucks | Diesel | Rigid 26 - 28 t | Euro III |  | VOC |  | -0.02 | 0.5 | 12 | 86 | -2.3779e-06 | 0.13816 | 6.3923 | 0.60499 | 0.011499 | 0.51412 | -0.47218 | 0% | 0 | 70 | 0.17483
Heavy Duty Trucks | Diesel | Rigid 26 - 28 t | Euro III |  | VOC |  | -0.02 | 1 | 12 | 86 | 4.7094e-17 | -3.9307e-14 | 2.4199 | 1.4293e-12 | 0.00044393 | 0.19909 | -0.12739 | 0% | 0 | 70 | 0.15139
Heavy Duty Trucks | Diesel | Rigid 26 - 28 t | Euro III |  | VOC |  | 0 | 0 | 12 | 86 | 8.1649e-05 | 0.071873 | 1.5739 | -6.5815 | 0.0030651 | 0.14217 | -0.65854 | 0% | 0 | 70 | 0.28427
Heavy Duty Trucks | Diesel | Rigid 26 - 28 t | Euro III |  | VOC |  | 0 | 0.5 | 12 | 86 | 0.00011952 | 0.096254 | 2.0455 | -7.6194 | 0.0043108 | 0.20305 | -0.95503 | 0% | 0 | 70 | 0.26933
Heavy Duty Trucks | Diesel | Rigid 26 - 28 t | Euro III |  | VOC |  | 0 | 1 | 12 | 86 | 7.7845e-05 | 0.057672 | 1.1663 | -4.3862 | 0.0026312 | 0.12501 | -0.61874 | 0% | 0 | 70 | 0.26265
Heavy Duty Trucks | Diesel | Rigid 26 - 28 t | Euro III |  | VOC |  | 0.02 | 0 | 12 | 86 | 4.4389e-05 | 0.047255 | 1.1019 | -5.169 | 0.0020372 | 0.090336 | -0.43278 | 0% | 0 | 70 | 0.28687
Heavy Duty Trucks | Diesel | Rigid 26 - 28 t | Euro III |  | VOC |  | 0.02 | 0.5 | 12 | 86 | 0.00021226 | 0.10945 | 2.3743 | -6.7102 | 0.0039842 | 0.24272 | -0.99391 | 0% | 0 | 70 | 0.30913
Heavy Duty Trucks | Diesel | Rigid 26 - 28 t | Euro III |  | VOC |  | 0.02 | 1 | 12 | 86 | 1.7112e-05 | 0.0032047 | 0.53381 | 3.5936 | -0.00011134 | 0.040412 | 0.23367 | 0% | 0 | 70 | 0.35493
Heavy Duty Trucks | Diesel | Rigid 26 - 28 t | Euro III |  | VOC |  | 0.04 | 0 | 12 | 86 | 4.5855e-05 | 0.027946 | 1.206 | 3.3834 | 0.00084581 | 0.095294 | 0.085639 | 0% | 0 | 70 | 0.31514
Heavy Duty Trucks | Diesel | Rigid 26 - 28 t | Euro III |  | VOC |  | 0.04 | 0.5 | 12 | 82 | 2.7563e-05 | 0.0094803 | 0.19553 | 1.9778 | 0.00016673 | 0.025643 | 0.025571 | 0% | 0 | 70 | 0.38765
Heavy Duty Trucks | Diesel | Rigid 26 - 28 t | Euro III |  | VOC |  | 0.04 | 1 | 12 | 67 | -3.2049e-05 | 0.0040459 | 0.097597 | 5.2048 | -7.3918e-05 | 0.0089397 | 0.34507 | 0% | 0 | 67 | 0.49409
Heavy Duty Trucks | Diesel | Rigid 26 - 28 t | Euro III |  | VOC |  | 0.06 | 0 | 12 | 86 | 4.305e-05 | 0.005801 | 1.0237 | 7.8505 | -0.00022581 | 0.07607 | 0.40883 | 0% | 0 | 70 | 0.37881
Heavy Duty Trucks | Diesel | Rigid 26 - 28 t | Euro III |  | VOC |  | 0.06 | 0.5 | 12 | 65 | 9.9512e-05 | 0.0081194 | 0.17976 | 3.3416 | 0.00020139 | 0.019478 | 0.16661 | 0% | 0 | 65 | 0.51646
Heavy Duty Trucks | Diesel | Rigid 26 - 28 t | Euro III |  | VOC |  | 0.06 | 1 | 12 | 50 | 0.011833 | 0.68805 | 1.6209 | -3.8287 | 0.022309 | 0.90304 | -5.8928 | 0% | 0 | 50 | 0.68954
Heavy Duty Trucks | Diesel | Rigid 26 - 28 t | Euro III |  | PM Exhaust |  | -0.06 | 0 | 12 | 86 | -0.00010231 | 0.061252 | 1.6109 | 2.6972 | 0.010701 | 0.33412 | 0.74091 | 0% | 0 | 70 | 0.070995
Heavy Duty Trucks | Diesel | Rigid 26 - 28 t | Euro III |  | PM Exhaust |  | -0.06 | 0.5 | 12 | 86 | -0.00053427 | 0.21041 | 2.809 | -4.1948 | 0.033319 | 0.74463 | -0.74497 | 0% | 0 | 70 | 0.069231
Heavy Duty Trucks | Diesel | Rigid 26 - 28 t | Euro III |  | PM Exhaust |  | -0.06 | 1 | 12 | 86 | -0.00032802 | 0.12441 | 1.6154 | -2.4584 | 0.019377 | 0.4467 | -0.43623 | 0% | 0 | 70 | 0.069025
Heavy Duty Trucks | Diesel | Rigid 26 - 28 t | Euro III |  | PM Exhaust |  | -0.04 | 0 | 12 | 86 | -6.9959e-05 | 0.045505 | 1.2778 | 2.4827 | 0.0075027 | 0.2427 | 0.59528 | 0% | 0 | 70 | 0.076467
Heavy Duty Trucks | Diesel | Rigid 26 - 28 t | Euro III |  | PM Exhaust |  | -0.04 | 0.5 | 12 | 86 | -0.00031275 | 0.1114 | 0.84942 | -4.8604 | 0.015996 | 0.26896 | -1.2033 | 0% | 0 | 70 | 0.073384
Heavy Duty Trucks | Diesel | Rigid 26 - 28 t | Euro III |  | PM Exhaust |  | -0.04 | 1 | 12 | 86 | -3.7956e-05 | 0.012855 | -0.81025 | -5.2587 | 0.0011848 | -0.089323 | -1.9264 | 0% | 0 | 70 | 0.072237
Heavy Duty Trucks | Diesel | Rigid 26 - 28 t | Euro III |  | PM Exhaust |  | -0.02 | 0 | 12 | 86 | 0.00014018 | 0.074651 | 1.1626 | -5.4783 | 0.0076323 | 0.37985 | -2.2916 | 0% | 0 | 70 | 0.11341
Heavy Duty Trucks | Diesel | Rigid 26 - 28 t | Euro III |  | PM Exhaust |  | -0.02 | 0.5 | 12 | 86 | 3.3227e-05 | 0.04289 | 0.78916 | -9.0996 | 0.0057423 | 0.19419 | -1.9299 | 0% | 0 | 70 | 0.096084
Heavy Duty Trucks | Diesel | Rigid 26 - 28 t | Euro III |  | PM Exhaust |  | -0.02 | 1 | 12 | 86 | -0.00045037 | 0.13904 | 1.0347 | -4.1119 | 0.014477 | 0.35113 | -0.9625 | 0% | 0 | 70 | 0.089921
Heavy Duty Trucks | Diesel | Rigid 26 - 28 t | Euro III |  | PM Exhaust |  | 0 | 0 | 12 | 86 | 0.0001353 | 0.072845 | 1.1453 | -5.3996 | 0.0072086 | 0.3596 | -2.1065 | 0% | 0 | 70 | 0.11698
Heavy Duty Trucks | Diesel | Rigid 26 - 28 t | Euro III |  | PM Exhaust |  | 0 | 0.5 | 12 | 86 | 0.00017903 | 0.078779 | 0.99834 | -5.8233 | 0.0069197 | 0.3626 | -2.2483 | 0% | 0 | 70 | 0.1281
Heavy Duty Trucks | Diesel | Rigid 26 - 28 t | Euro III |  | PM Exhaust |  | 0 | 1 | 12 | 86 | 3.754e-16 | 1.6867e-15 | 2.4287 | 2.3985e-11 | -0.0019548 | 0.36428 | 1.0422 | 0% | 0 | 70 | 0.14318
Heavy Duty Trucks | Diesel | Rigid 26 - 28 t | Euro III |  | PM Exhaust |  | 0.02 | 0 | 12 | 86 | 0.00065272 | 0.20116 | -0.41764 | 0.96318 | 0.018853 | 0.41509 | -3.2829 | 0% | 0 | 70 | 0.14283
Heavy Duty Trucks | Diesel | Rigid 26 - 28 t | Euro III |  | PM Exhaust |  | 0.02 | 0.5 | 12 | 86 | 6.1935e-06 | 0.0044643 | 0.5099 | 2.8481 | -0.00023586 | 0.080348 | 0.72891 | 0% | 0 | 70 | 0.17189
Heavy Duty Trucks | Diesel | Rigid 26 - 28 t | Euro III |  | PM Exhaust |  | 0.02 | 1 | 12 | 86 | 1.4346e-16 | -3.1226e-15 | 1.5733 | 5.2849e-12 | -0.0013235 | 0.18286 | 1.2076 | 0% | 0 | 70 | 0.20915
Heavy Duty Trucks | Diesel | Rigid 26 - 28 t | Euro III |  | PM Exhaust |  | 0.04 | 0 | 12 | 86 | 0.00054203 | 0.14403 | -0.11906 | 2.6221 | 0.01116 | 0.3579 | -2.1562 | 0% | 0 | 70 | 0.16314
Heavy Duty Trucks | Diesel | Rigid 26 - 28 t | Euro III |  | PM Exhaust |  | 0.04 | 0.5 | 12 | 82 | 6.2827e-05 | 0.010203 | 0.94278 | 7.2085 | -0.00056174 | 0.14182 | 1.6824 | 0% | 0 | 70 | 0.23347
Heavy Duty Trucks | Diesel | Rigid 26 - 28 t | Euro III |  | PM Exhaust |  | 0.04 | 1 | 12 | 67 | 3.9124e-05 | 0.019771 | 1.0163 | 2.8884 | -0.00048693 | 0.12708 | 1.4287 | 0% | 0 | 67 | 0.32998
Heavy Duty Trucks | Diesel | Rigid 26 - 28 t | Euro III |  | PM Exhaust |  | 0.06 | 0 | 12 | 86 | 1.237e-17 | -4.1617e-16 | 2.2773 | 4.3031e-13 | -0.0026221 | 0.32583 | 1.0895 | 0% | 0 | 70 | 0.20611
Heavy Duty Trucks | Diesel | Rigid 26 - 28 t | Euro III |  | PM Exhaust |  | 0.06 | 0.5 | 12 | 65 | 0.00013874 | 0.014808 | 0.96093 | 5.1562 | -0.00067882 | 0.12991 | 1.6518 | 0% | 0 | 65 | 0.35818
Heavy Duty Trucks | Diesel | Rigid 26 - 28 t | Euro III |  | PM Exhaust |  | 0.06 | 1 | 12 | 50 | 0.0028044 | 0.23221 | 0.65917 | 4.7892 | 0.0043948 | 0.601 | -0.55644 | 0% | 0 | 50 | 0.47866
Heavy Duty Trucks | Diesel | Rigid 26 - 28 t | Euro III |  | EC |  | -0.06 | 0 | 12 | 86 | 0.00017502 | -0.058299 | 5.7442 | 43.8528 | 0.00020847 | 0.035724 | 0.3662 | 0% | 0 | 70 | 0.80941
Heavy Duty Trucks | Diesel | Rigid 26 - 28 t | Euro III |  | EC |  | -0.06 | 0.5 | 12 | 86 | -4.3732e-05 | 0.015086 | 8.3737 | -30.0588 | 0.0018168 | 0.020929 | 0.10116 | 0% | 0 | 70 | 0.8393
Heavy Duty Trucks | Diesel | Rigid 26 - 28 t | Euro III |  | EC |  | -0.06 | 1 | 12 | 86 | -3.5269e-05 | 0.010049 | 9.816 | -37.7267 | 0.0020475 | 0.021925 | 0.1535 | 0% | 0 | 70 | 0.83677
Heavy Duty Trucks | Diesel | Rigid 26 - 28 t | Euro III |  | EC |  | -0.04 | 0 | 12 | 86 | 0.00027657 | -0.087783 | 8.265 | 46.0421 | 0.00010946 | 0.034652 | 0.42963 | 0% | 0 | 70 | 1.2186
Heavy Duty Trucks | Diesel | Rigid 26 - 28 t | Euro III |  | EC |  | -0.04 | 0.5 | 12 | 86 | 0.00055827 | -0.15995 | 13.1721 | 53.1727 | 0.00020783 | 0.042913 | 0.70711 | 0% | 0 | 70 | 1.1567
Heavy Duty Trucks | Diesel | Rigid 26 - 28 t | Euro III |  | EC |  | -0.04 | 1 | 12 | 86 | 0.00010004 | -0.027256 | 2.1034 | 6.1221 | 3.5735e-05 | 0.0053439 | 0.11196 | 0% | 0 | 70 | 1.1694
Heavy Duty Trucks | Diesel | Rigid 26 - 28 t | Euro III |  | EC |  | -0.02 | 0 | 12 | 86 | 2.294e-05 | 0.11253 | 4.7186 | 0.17534 | 0.00046058 | 0.022939 | 0.035784 | 0% | 0 | 70 | 3.2605
Heavy Duty Trucks | Diesel | Rigid 26 - 28 t | Euro III |  | EC |  | -0.02 | 0.5 | 12 | 86 | 3.4194e-05 | -0.011673 | 1.1405 | 5.3716 | -8.3197e-06 | 0.0026418 | 0.055693 | 0% | 0 | 70 | 2.8409
Heavy Duty Trucks | Diesel | Rigid 26 - 28 t | Euro III |  | EC |  | -0.02 | 1 | 12 | 86 | 6.3701e-05 | -0.025487 | 1.8873 | -13.0135 | -5.8648e-05 | 0.0056174 | -0.029764 | 0% | 0 | 70 | 3.0153
Heavy Duty Trucks | Diesel | Rigid 26 - 28 t | Euro III |  | EC |  | 0 | 0 | 12 | 86 | 2.003e-05 | 0.015192 | 1.5347 | 7.8915 | -1.7163e-05 | 0.0056452 | 0.053704 | 0% | 0 | 70 | 7.7006
Heavy Duty Trucks | Diesel | Rigid 26 - 28 t | Euro III |  | EC |  | 0 | 0.5 | 12 | 86 | -0.00050739 | 0.045278 | 4.1476 | 6.1044 | -9.9097e-05 | 0.013463 | 0.078135 | 0% | 0 | 70 | 9.1936
Heavy Duty Trucks | Diesel | Rigid 26 - 28 t | Euro III |  | EC |  | 0 | 1 | 12 | 86 | 0.0042525 | 0.38716 | -1.054 | -12.966 | 0.00078797 | 0.0091341 | -0.10158 | 0% | 0 | 70 | 10.6162
Heavy Duty Trucks | Diesel | Rigid 26 - 28 t | Euro III |  | EC |  | 0.02 | 0 | 12 | 86 | 0.00013431 | 0.058019 | 3.8725 | 14.7392 | -3.458e-05 | 0.010341 | 0.12167 | 0% | 0 | 70 | 13.0193
Heavy Duty Trucks | Diesel | Rigid 26 - 28 t | Euro III |  | EC |  | 0.02 | 0.5 | 12 | 86 | 6.6471e-05 | 0.074388 | 4.0916 | 11.291 | -2.5e-05 | 0.008057 | 0.10791 | 0% | 0 | 70 | 17.8119
Heavy Duty Trucks | Diesel | Rigid 26 - 28 t | Euro III |  | EC |  | 0.02 | 1 | 12 | 86 | 2.3017e-05 | 0.29543 | 14.5354 | 32.4259 | -6.721e-05 | 0.022693 | 0.33115 | 0% | 0 | 70 | 22.5061
Heavy Duty Trucks | Diesel | Rigid 26 - 28 t | Euro III |  | EC |  | 0.04 | 0 | 12 | 86 | 8.2069e-05 | 0.06682 | 3.2012 | 7.5422 | -2.3683e-05 | 0.0069352 | 0.081397 | 0% | 0 | 70 | 18.6075
Heavy Duty Trucks | Diesel | Rigid 26 - 28 t | Euro III |  | EC |  | 0.04 | 0.5 | 12 | 82 | 0.00012022 | 0.13388 | 5.7517 | 11.0371 | -2.5426e-05 | 0.0083959 | 0.12673 | 0% | 0 | 70 | 26.9049
Heavy Duty Trucks | Diesel | Rigid 26 - 28 t | Euro III |  | EC |  | 0.04 | 1 | 12 | 67 | -0.00057326 | 0.45406 | 15.525 | 18.5103 | -5.957e-05 | 0.018397 | 0.28361 | 0% | 0 | 67 | 34.9529
Heavy Duty Trucks | Diesel | Rigid 26 - 28 t | Euro III |  | EC |  | 0.06 | 0 | 12 | 86 | 0.00020705 | 0.092463 | 4.3406 | 10.114 | -2.2666e-05 | 0.0070415 | 0.10558 | 0% | 0 | 70 | 24.5618
Heavy Duty Trucks | Diesel | Rigid 26 - 28 t | Euro III |  | EC |  | 0.06 | 0.5 | 12 | 65 | 6.7247e-05 | 0.30504 | 10.1694 | 13.1291 | -4.1028e-05 | 0.012643 | 0.18552 | 0% | 0 | 65 | 36.5534
Heavy Duty Trucks | Diesel | Rigid 26 - 28 t | Euro III |  | EC |  | 0.06 | 1 | 12 | 50 | 0.063992 | 6.7445 | 10.6217 | 0.26159 | 0.001428 | 0.14389 | -0.16435 | 0% | 0 | 50 | 47.9078
Heavy Duty Trucks | Diesel | Rigid 26 - 28 t | Euro III |  | CH4 | Urban Peak |  |  | 10 | 130 | 0 | 0 | 175 | 0 | 0 | 0 | 1000 | 44% | 0 | 70 | 0.098
Heavy Duty Trucks | Diesel | Rigid 26 - 28 t | Euro III |  | CH4 | Urban Off Peak |  |  | 10 | 130 | 0 | 0 | 175 | 0 | 0 | 0 | 1000 | 44% | 0 | 70 | 0.098
Heavy Duty Trucks | Diesel | Rigid 26 - 28 t | Euro III |  | CH4 | Rural |  |  | 10 | 130 | 0 | 0 | 80 | 0 | 0 | 0 | 1000 | 7% | 0 | 70 | 0.0744
Heavy Duty Trucks | Diesel | Rigid 26 - 28 t | Euro III |  | CH4 | Highway |  |  | 10 | 130 | 0 | 0 | 70 | 0 | 0 | 0 | 1000 | 9% | 0 | 70 | 0.0637
Heavy Duty Trucks | Diesel | Rigid 26 - 28 t | Euro III |  | NH3 | Urban Peak |  |  | 10 | 130 | 0 | 0 | 0.0029 | 0 | 0 | 0 | 1 | 0% | 0 | 70 | 0.0029
Heavy Duty Trucks | Diesel | Rigid 26 - 28 t | Euro III |  | NH3 | Urban Off Peak |  |  | 10 | 130 | 0 | 0 | 0.0029 | 0 | 0 | 0 | 1 | 0% | 0 | 70 | 0.0029
Heavy Duty Trucks | Diesel | Rigid 26 - 28 t | Euro III |  | NH3 | Rural |  |  | 10 | 130 | 0 | 0 | 0.0029 | 0 | 0 | 0 | 1 | 0% | 0 | 70 | 0.0029
Heavy Duty Trucks | Diesel | Rigid 26 - 28 t | Euro III |  | NH3 | Highway |  |  | 10 | 130 | 0 | 0 | 0.0029 | 0 | 0 | 0 | 1 | 0% | 0 | 70 | 0.0029
Heavy Duty Trucks | Diesel | Rigid 26 - 28 t | Euro III |  | N2O | Urban Peak |  |  | 10 | 130 | 0 | 0 | 0.005 | 0 | 0 | 0 | 1 | 0% | 0 | 70 | 0.005
Heavy Duty Trucks | Diesel | Rigid 26 - 28 t | Euro III |  | N2O | Urban Off Peak |  |  | 10 | 130 | 0 | 0 | 0.005 | 0 | 0 | 0 | 1 | 0% | 0 | 70 | 0.005
Heavy Duty Trucks | Diesel | Rigid 26 - 28 t | Euro III |  | N2O | Rural |  |  | 10 | 130 | 0 | 0 | 0.005 | 0 | 0 | 0 | 1 | 0% | 0 | 70 | 0.005
Heavy Duty Trucks | Diesel | Rigid 26 - 28 t | Euro III |  | N2O | Highway |  |  | 10 | 130 | 0 | 0 | 0.004 | 0 | 0 | 0 | 1 | 0% | 0 | 70 | 0.004
Heavy Duty Trucks | Diesel | Rigid 26 - 28 t | Euro III |  | SPN23 | Urban Peak | -0.06 | 0 | 12 | 86 | 0.00017502 | -0.058299 | 5.7442 | 43.8528 | 0.00020847 | 0.035724 | 0.3662 | -6.2508e+13 | 0 | 70 | 5.0595e+13
Heavy Duty Trucks | Diesel | Rigid 26 - 28 t | Euro III |  | SPN23 | Urban Peak | -0.06 | 0.5 | 12 | 86 | -4.3732e-05 | 0.015086 | 8.3737 | -30.0588 | 0.0018168 | 0.020929 | 0.10116 | -6.2508e+13 | 0 | 70 | 5.2463e+13
Heavy Duty Trucks | Diesel | Rigid 26 - 28 t | Euro III |  | SPN23 | Urban Peak | -0.06 | 1 | 12 | 86 | -3.5269e-05 | 0.010049 | 9.816 | -37.7267 | 0.0020475 | 0.021925 | 0.1535 | -6.2508e+13 | 0 | 70 | 5.2305e+13
Heavy Duty Trucks | Diesel | Rigid 26 - 28 t | Euro III |  | SPN23 | Urban Peak | -0.04 | 0 | 12 | 86 | 0.00027657 | -0.087783 | 8.265 | 46.0421 | 0.00010946 | 0.034652 | 0.42963 | -6.2508e+13 | 0 | 70 | 7.6174e+13
Heavy Duty Trucks | Diesel | Rigid 26 - 28 t | Euro III |  | SPN23 | Urban Peak | -0.04 | 0.5 | 12 | 86 | 0.00055827 | -0.15995 | 13.1721 | 53.1727 | 0.00020783 | 0.042913 | 0.70711 | -6.2508e+13 | 0 | 70 | 7.2304e+13
Heavy Duty Trucks | Diesel | Rigid 26 - 28 t | Euro III |  | SPN23 | Urban Peak | -0.04 | 1 | 12 | 86 | 0.00010004 | -0.027256 | 2.1034 | 6.1221 | 3.5735e-05 | 0.0053439 | 0.11196 | -6.2508e+13 | 0 | 70 | 7.3097e+13
Heavy Duty Trucks | Diesel | Rigid 26 - 28 t | Euro III |  | SPN23 | Urban Peak | -0.02 | 0 | 12 | 86 | 2.294e-05 | 0.11253 | 4.7186 | 0.17534 | 0.00046058 | 0.022939 | 0.035784 | -6.2508e+13 | 0 | 70 | 2.0381e+14
Heavy Duty Trucks | Diesel | Rigid 26 - 28 t | Euro III |  | SPN23 | Urban Peak | -0.02 | 0.5 | 12 | 86 | 3.4194e-05 | -0.011673 | 1.1405 | 5.3716 | -8.3197e-06 | 0.0026418 | 0.055693 | -6.2508e+13 | 0 | 70 | 1.7758e+14
Heavy Duty Trucks | Diesel | Rigid 26 - 28 t | Euro III |  | SPN23 | Urban Peak | -0.02 | 1 | 12 | 86 | 6.3701e-05 | -0.025487 | 1.8873 | -13.0135 | -5.8648e-05 | 0.0056174 | -0.029764 | -6.2508e+13 | 0 | 70 | 188483375445064
Heavy Duty Trucks | Diesel | Rigid 26 - 28 t | Euro III |  | SPN23 | Urban Peak | 0 | 0 | 12 | 86 | 2.003e-05 | 0.015192 | 1.5347 | 7.8915 | -1.7163e-05 | 0.0056452 | 0.053704 | -6.2508e+13 | 0 | 70 | 4.8135e+14
Heavy Duty Trucks | Diesel | Rigid 26 - 28 t | Euro III |  | SPN23 | Urban Peak | 0 | 0.5 | 12 | 86 | -0.00050739 | 0.045278 | 4.1476 | 6.1044 | -9.9097e-05 | 0.013463 | 0.078135 | -6.2508e+13 | 0 | 70 | 5.7468e+14
Heavy Duty Trucks | Diesel | Rigid 26 - 28 t | Euro III |  | SPN23 | Urban Peak | 0 | 1 | 12 | 86 | 0.0042525 | 0.38716 | -1.054 | -12.966 | 0.00078797 | 0.0091341 | -0.10158 | -6.2508e+13 | 0 | 70 | 6.636e+14
Heavy Duty Trucks | Diesel | Rigid 26 - 28 t | Euro III |  | SPN23 | Urban Peak | 0.02 | 0 | 12 | 86 | 0.00013431 | 0.058019 | 3.8725 | 14.7392 | -3.458e-05 | 0.010341 | 0.12167 | -6.2508e+13 | 0 | 70 | 8.1381e+14
Heavy Duty Trucks | Diesel | Rigid 26 - 28 t | Euro III |  | SPN23 | Urban Peak | 0.02 | 0.5 | 12 | 86 | 6.6471e-05 | 0.074388 | 4.0916 | 11.291 | -2.5e-05 | 0.008057 | 0.10791 | -6.2508e+13 | 0 | 70 | 1.1134e+15
Heavy Duty Trucks | Diesel | Rigid 26 - 28 t | Euro III |  | SPN23 | Urban Peak | 0.02 | 1 | 12 | 86 | 2.3017e-05 | 0.29543 | 14.5354 | 32.4259 | -6.721e-05 | 0.022693 | 0.33115 | -6.2508e+13 | 0 | 70 | 1.4068e+15
Heavy Duty Trucks | Diesel | Rigid 26 - 28 t | Euro III |  | SPN23 | Urban Peak | 0.04 | 0 | 12 | 86 | 8.2069e-05 | 0.06682 | 3.2012 | 7.5422 | -2.3683e-05 | 0.0069352 | 0.081397 | -6.2508e+13 | 0 | 70 | 1163120178009103
Heavy Duty Trucks | Diesel | Rigid 26 - 28 t | Euro III |  | SPN23 | Urban Peak | 0.04 | 0.5 | 12 | 82 | 0.00012022 | 0.13388 | 5.7517 | 11.0371 | -2.5426e-05 | 0.0083959 | 0.12673 | -6.2508e+13 | 0 | 70 | 1.6818e+15
Heavy Duty Trucks | Diesel | Rigid 26 - 28 t | Euro III |  | SPN23 | Urban Peak | 0.04 | 1 | 12 | 67 | -0.00057326 | 0.45406 | 15.525 | 18.5103 | -5.957e-05 | 0.018397 | 0.28361 | -6.2508e+13 | 0 | 67 | 2184845874286478
Heavy Duty Trucks | Diesel | Rigid 26 - 28 t | Euro III |  | SPN23 | Urban Peak | 0.06 | 0 | 12 | 86 | 0.00020705 | 0.092463 | 4.3406 | 10.114 | -2.2666e-05 | 0.0070415 | 0.10558 | -6.2508e+13 | 0 | 70 | 1.5353e+15
Heavy Duty Trucks | Diesel | Rigid 26 - 28 t | Euro III |  | SPN23 | Urban Peak | 0.06 | 0.5 | 12 | 65 | 6.7247e-05 | 0.30504 | 10.1694 | 13.1291 | -4.1028e-05 | 0.012643 | 0.18552 | -6.2508e+13 | 0 | 65 | 2284884684594289
Heavy Duty Trucks | Diesel | Rigid 26 - 28 t | Euro III |  | SPN23 | Urban Peak | 0.06 | 1 | 12 | 50 | 0.063992 | 6.7445 | 10.6217 | 0.26159 | 0.001428 | 0.14389 | -0.16435 | -6.2508e+13 | 0 | 50 | 2.9946e+15
Heavy Duty Trucks | Diesel | Rigid 26 - 28 t | Euro III |  | SPN23 | Urban Off Peak | -0.06 | 0 | 12 | 86 | 0.00017502 | -0.058299 | 5.7442 | 43.8528 | 0.00020847 | 0.035724 | 0.3662 | -6.2508e+13 | 0 | 70 | 5.0595e+13
Heavy Duty Trucks | Diesel | Rigid 26 - 28 t | Euro III |  | SPN23 | Urban Off Peak | -0.06 | 0.5 | 12 | 86 | -4.3732e-05 | 0.015086 | 8.3737 | -30.0588 | 0.0018168 | 0.020929 | 0.10116 | -6.2508e+13 | 0 | 70 | 5.2463e+13
Heavy Duty Trucks | Diesel | Rigid 26 - 28 t | Euro III |  | SPN23 | Urban Off Peak | -0.06 | 1 | 12 | 86 | -3.5269e-05 | 0.010049 | 9.816 | -37.7267 | 0.0020475 | 0.021925 | 0.1535 | -6.2508e+13 | 0 | 70 | 5.2305e+13
Heavy Duty Trucks | Diesel | Rigid 26 - 28 t | Euro III |  | SPN23 | Urban Off Peak | -0.04 | 0 | 12 | 86 | 0.00027657 | -0.087783 | 8.265 | 46.0421 | 0.00010946 | 0.034652 | 0.42963 | -6.2508e+13 | 0 | 70 | 7.6174e+13
Heavy Duty Trucks | Diesel | Rigid 26 - 28 t | Euro III |  | SPN23 | Urban Off Peak | -0.04 | 0.5 | 12 | 86 | 0.00055827 | -0.15995 | 13.1721 | 53.1727 | 0.00020783 | 0.042913 | 0.70711 | -6.2508e+13 | 0 | 70 | 7.2304e+13
Heavy Duty Trucks | Diesel | Rigid 26 - 28 t | Euro III |  | SPN23 | Urban Off Peak | -0.04 | 1 | 12 | 86 | 0.00010004 | -0.027256 | 2.1034 | 6.1221 | 3.5735e-05 | 0.0053439 | 0.11196 | -6.2508e+13 | 0 | 70 | 7.3097e+13
Heavy Duty Trucks | Diesel | Rigid 26 - 28 t | Euro III |  | SPN23 | Urban Off Peak | -0.02 | 0 | 12 | 86 | 2.294e-05 | 0.11253 | 4.7186 | 0.17534 | 0.00046058 | 0.022939 | 0.035784 | -6.2508e+13 | 0 | 70 | 2.0381e+14
Heavy Duty Trucks | Diesel | Rigid 26 - 28 t | Euro III |  | SPN23 | Urban Off Peak | -0.02 | 0.5 | 12 | 86 | 3.4194e-05 | -0.011673 | 1.1405 | 5.3716 | -8.3197e-06 | 0.0026418 | 0.055693 | -6.2508e+13 | 0 | 70 | 1.7758e+14
Heavy Duty Trucks | Diesel | Rigid 26 - 28 t | Euro III |  | SPN23 | Urban Off Peak | -0.02 | 1 | 12 | 86 | 6.3701e-05 | -0.025487 | 1.8873 | -13.0135 | -5.8648e-05 | 0.0056174 | -0.029764 | -6.2508e+13 | 0 | 70 | 188483375445064
Heavy Duty Trucks | Diesel | Rigid 26 - 28 t | Euro III |  | SPN23 | Urban Off Peak | 0 | 0 | 12 | 86 | 2.003e-05 | 0.015192 | 1.5347 | 7.8915 | -1.7163e-05 | 0.0056452 | 0.053704 | -6.2508e+13 | 0 | 70 | 4.8135e+14
Heavy Duty Trucks | Diesel | Rigid 26 - 28 t | Euro III |  | SPN23 | Urban Off Peak | 0 | 0.5 | 12 | 86 | -0.00050739 | 0.045278 | 4.1476 | 6.1044 | -9.9097e-05 | 0.013463 | 0.078135 | -6.2508e+13 | 0 | 70 | 5.7468e+14
Heavy Duty Trucks | Diesel | Rigid 26 - 28 t | Euro III |  | SPN23 | Urban Off Peak | 0 | 1 | 12 | 86 | 0.0042525 | 0.38716 | -1.054 | -12.966 | 0.00078797 | 0.0091341 | -0.10158 | -6.2508e+13 | 0 | 70 | 6.636e+14
Heavy Duty Trucks | Diesel | Rigid 26 - 28 t | Euro III |  | SPN23 | Urban Off Peak | 0.02 | 0 | 12 | 86 | 0.00013431 | 0.058019 | 3.8725 | 14.7392 | -3.458e-05 | 0.010341 | 0.12167 | -6.2508e+13 | 0 | 70 | 8.1381e+14
Heavy Duty Trucks | Diesel | Rigid 26 - 28 t | Euro III |  | SPN23 | Urban Off Peak | 0.02 | 0.5 | 12 | 86 | 6.6471e-05 | 0.074388 | 4.0916 | 11.291 | -2.5e-05 | 0.008057 | 0.10791 | -6.2508e+13 | 0 | 70 | 1.1134e+15
Heavy Duty Trucks | Diesel | Rigid 26 - 28 t | Euro III |  | SPN23 | Urban Off Peak | 0.02 | 1 | 12 | 86 | 2.3017e-05 | 0.29543 | 14.5354 | 32.4259 | -6.721e-05 | 0.022693 | 0.33115 | -6.2508e+13 | 0 | 70 | 1.4068e+15
Heavy Duty Trucks | Diesel | Rigid 26 - 28 t | Euro III |  | SPN23 | Urban Off Peak | 0.04 | 0 | 12 | 86 | 8.2069e-05 | 0.06682 | 3.2012 | 7.5422 | -2.3683e-05 | 0.0069352 | 0.081397 | -6.2508e+13 | 0 | 70 | 1163120178009103
Heavy Duty Trucks | Diesel | Rigid 26 - 28 t | Euro III |  | SPN23 | Urban Off Peak | 0.04 | 0.5 | 12 | 82 | 0.00012022 | 0.13388 | 5.7517 | 11.0371 | -2.5426e-05 | 0.0083959 | 0.12673 | -6.2508e+13 | 0 | 70 | 1.6818e+15
Heavy Duty Trucks | Diesel | Rigid 26 - 28 t | Euro III |  | SPN23 | Urban Off Peak | 0.04 | 1 | 12 | 67 | -0.00057326 | 0.45406 | 15.525 | 18.5103 | -5.957e-05 | 0.018397 | 0.28361 | -6.2508e+13 | 0 | 67 | 2184845874286478
Heavy Duty Trucks | Diesel | Rigid 26 - 28 t | Euro III |  | SPN23 | Urban Off Peak | 0.06 | 0 | 12 | 86 | 0.00020705 | 0.092463 | 4.3406 | 10.114 | -2.2666e-05 | 0.0070415 | 0.10558 | -6.2508e+13 | 0 | 70 | 1.5353e+15
Heavy Duty Trucks | Diesel | Rigid 26 - 28 t | Euro III |  | SPN23 | Urban Off Peak | 0.06 | 0.5 | 12 | 65 | 6.7247e-05 | 0.30504 | 10.1694 | 13.1291 | -4.1028e-05 | 0.012643 | 0.18552 | -6.2508e+13 | 0 | 65 | 2284884684594289
Heavy Duty Trucks | Diesel | Rigid 26 - 28 t | Euro III |  | SPN23 | Urban Off Peak | 0.06 | 1 | 12 | 50 | 0.063992 | 6.7445 | 10.6217 | 0.26159 | 0.001428 | 0.14389 | -0.16435 | -6.2508e+13 | 0 | 50 | 2.9946e+15
Heavy Duty Trucks | Diesel | Rigid 26 - 28 t | Euro III |  | SPN23 | Rural | -0.06 | 0 | 12 | 86 | 0.00017502 | -0.058299 | 5.7442 | 43.8528 | 0.00020847 | 0.035724 | 0.3662 | -2.692e+13 | 0 | 70 | 2.179e+13
Heavy Duty Trucks | Diesel | Rigid 26 - 28 t | Euro III |  | SPN23 | Rural | -0.06 | 0.5 | 12 | 86 | -4.3732e-05 | 0.015086 | 8.3737 | -30.0588 | 0.0018168 | 0.020929 | 0.10116 | -2.692e+13 | 0 | 70 | 2.2594e+13
Heavy Duty Trucks | Diesel | Rigid 26 - 28 t | Euro III |  | SPN23 | Rural | -0.06 | 1 | 12 | 86 | -3.5269e-05 | 0.010049 | 9.816 | -37.7267 | 0.0020475 | 0.021925 | 0.1535 | -2.692e+13 | 0 | 70 | 2.2526e+13
Heavy Duty Trucks | Diesel | Rigid 26 - 28 t | Euro III |  | SPN23 | Rural | -0.04 | 0 | 12 | 86 | 0.00027657 | -0.087783 | 8.265 | 46.0421 | 0.00010946 | 0.034652 | 0.42963 | -2.692e+13 | 0 | 70 | 3.2806e+13
Heavy Duty Trucks | Diesel | Rigid 26 - 28 t | Euro III |  | SPN23 | Rural | -0.04 | 0.5 | 12 | 86 | 0.00055827 | -0.15995 | 13.1721 | 53.1727 | 0.00020783 | 0.042913 | 0.70711 | -2.692e+13 | 0 | 70 | 3.1139e+13
Heavy Duty Trucks | Diesel | Rigid 26 - 28 t | Euro III |  | SPN23 | Rural | -0.04 | 1 | 12 | 86 | 0.00010004 | -0.027256 | 2.1034 | 6.1221 | 3.5735e-05 | 0.0053439 | 0.11196 | -2.692e+13 | 0 | 70 | 3.1481e+13
Heavy Duty Trucks | Diesel | Rigid 26 - 28 t | Euro III |  | SPN23 | Rural | -0.02 | 0 | 12 | 86 | 2.294e-05 | 0.11253 | 4.7186 | 0.17534 | 0.00046058 | 0.022939 | 0.035784 | -2.692e+13 | 0 | 70 | 8.7772e+13
Heavy Duty Trucks | Diesel | Rigid 26 - 28 t | Euro III |  | SPN23 | Rural | -0.02 | 0.5 | 12 | 86 | 3.4194e-05 | -0.011673 | 1.1405 | 5.3716 | -8.3197e-06 | 0.0026418 | 0.055693 | -2.692e+13 | 0 | 70 | 7.6477e+13
Heavy Duty Trucks | Diesel | Rigid 26 - 28 t | Euro III |  | SPN23 | Rural | -0.02 | 1 | 12 | 86 | 6.3701e-05 | -0.025487 | 1.8873 | -13.0135 | -5.8648e-05 | 0.0056174 | -0.029764 | -2.692e+13 | 0 | 70 | 8.1174e+13
Heavy Duty Trucks | Diesel | Rigid 26 - 28 t | Euro III |  | SPN23 | Rural | 0 | 0 | 12 | 86 | 2.003e-05 | 0.015192 | 1.5347 | 7.8915 | -1.7163e-05 | 0.0056452 | 0.053704 | -2.692e+13 | 0 | 70 | 2.073e+14
Heavy Duty Trucks | Diesel | Rigid 26 - 28 t | Euro III |  | SPN23 | Rural | 0 | 0.5 | 12 | 86 | -0.00050739 | 0.045278 | 4.1476 | 6.1044 | -9.9097e-05 | 0.013463 | 0.078135 | -2.692e+13 | 0 | 70 | 2.4749e+14
Heavy Duty Trucks | Diesel | Rigid 26 - 28 t | Euro III |  | SPN23 | Rural | 0 | 1 | 12 | 86 | 0.0042525 | 0.38716 | -1.054 | -12.966 | 0.00078797 | 0.0091341 | -0.10158 | -2.692e+13 | 0 | 70 | 2.8579e+14
Heavy Duty Trucks | Diesel | Rigid 26 - 28 t | Euro III |  | SPN23 | Rural | 0.02 | 0 | 12 | 86 | 0.00013431 | 0.058019 | 3.8725 | 14.7392 | -3.458e-05 | 0.010341 | 0.12167 | -2.692e+13 | 0 | 70 | 3.5048e+14
Heavy Duty Trucks | Diesel | Rigid 26 - 28 t | Euro III |  | SPN23 | Rural | 0.02 | 0.5 | 12 | 86 | 6.6471e-05 | 0.074388 | 4.0916 | 11.291 | -2.5e-05 | 0.008057 | 0.10791 | -2.692e+13 | 0 | 70 | 4.795e+14
Heavy Duty Trucks | Diesel | Rigid 26 - 28 t | Euro III |  | SPN23 | Rural | 0.02 | 1 | 12 | 86 | 2.3017e-05 | 0.29543 | 14.5354 | 32.4259 | -6.721e-05 | 0.022693 | 0.33115 | -2.692e+13 | 0 | 70 | 6.0587e+14
Heavy Duty Trucks | Diesel | Rigid 26 - 28 t | Euro III |  | SPN23 | Rural | 0.04 | 0 | 12 | 86 | 8.2069e-05 | 0.06682 | 3.2012 | 7.5422 | -2.3683e-05 | 0.0069352 | 0.081397 | -2.692e+13 | 0 | 70 | 500917659906626
Heavy Duty Trucks | Diesel | Rigid 26 - 28 t | Euro III |  | SPN23 | Rural | 0.04 | 0.5 | 12 | 82 | 0.00012022 | 0.13388 | 5.7517 | 11.0371 | -2.5426e-05 | 0.0083959 | 0.12673 | -2.692e+13 | 0 | 70 | 7.2429e+14
Heavy Duty Trucks | Diesel | Rigid 26 - 28 t | Euro III |  | SPN23 | Rural | 0.04 | 1 | 12 | 67 | -0.00057326 | 0.45406 | 15.525 | 18.5103 | -5.957e-05 | 0.018397 | 0.28361 | -2.692e+13 | 0 | 67 | 940941360399702
Heavy Duty Trucks | Diesel | Rigid 26 - 28 t | Euro III |  | SPN23 | Rural | 0.06 | 0 | 12 | 86 | 0.00020705 | 0.092463 | 4.3406 | 10.114 | -2.2666e-05 | 0.0070415 | 0.10558 | -2.692e+13 | 0 | 70 | 6.6121e+14
Heavy Duty Trucks | Diesel | Rigid 26 - 28 t | Euro III |  | SPN23 | Rural | 0.06 | 0.5 | 12 | 65 | 6.7247e-05 | 0.30504 | 10.1694 | 13.1291 | -4.1028e-05 | 0.012643 | 0.18552 | -2.692e+13 | 0 | 65 | 9.8402e+14
Heavy Duty Trucks | Diesel | Rigid 26 - 28 t | Euro III |  | SPN23 | Rural | 0.06 | 1 | 12 | 50 | 0.063992 | 6.7445 | 10.6217 | 0.26159 | 0.001428 | 0.14389 | -0.16435 | -2.692e+13 | 0 | 50 | 1289689883468829
Heavy Duty Trucks | Diesel | Rigid 26 - 28 t | Euro III |  | SPN23 | Highway | -0.06 | 0 | 12 | 86 | 0.00017502 | -0.058299 | 5.7442 | 43.8528 | 0.00020847 | 0.035724 | 0.3662 | -2.8044e+13 | 0 | 70 | 2.2699e+13
Heavy Duty Trucks | Diesel | Rigid 26 - 28 t | Euro III |  | SPN23 | Highway | -0.06 | 0.5 | 12 | 86 | -4.3732e-05 | 0.015086 | 8.3737 | -30.0588 | 0.0018168 | 0.020929 | 0.10116 | -2.8044e+13 | 0 | 70 | 2.3537e+13
Heavy Duty Trucks | Diesel | Rigid 26 - 28 t | Euro III |  | SPN23 | Highway | -0.06 | 1 | 12 | 86 | -3.5269e-05 | 0.010049 | 9.816 | -37.7267 | 0.0020475 | 0.021925 | 0.1535 | -2.8044e+13 | 0 | 70 | 2.3467e+13
Heavy Duty Trucks | Diesel | Rigid 26 - 28 t | Euro III |  | SPN23 | Highway | -0.04 | 0 | 12 | 86 | 0.00027657 | -0.087783 | 8.265 | 46.0421 | 0.00010946 | 0.034652 | 0.42963 | -2.8044e+13 | 0 | 70 | 3.4175e+13
Heavy Duty Trucks | Diesel | Rigid 26 - 28 t | Euro III |  | SPN23 | Highway | -0.04 | 0.5 | 12 | 86 | 0.00055827 | -0.15995 | 13.1721 | 53.1727 | 0.00020783 | 0.042913 | 0.70711 | -2.8044e+13 | 0 | 70 | 3.2439e+13
Heavy Duty Trucks | Diesel | Rigid 26 - 28 t | Euro III |  | SPN23 | Highway | -0.04 | 1 | 12 | 86 | 0.00010004 | -0.027256 | 2.1034 | 6.1221 | 3.5735e-05 | 0.0053439 | 0.11196 | -2.8044e+13 | 0 | 70 | 3.2795e+13
Heavy Duty Trucks | Diesel | Rigid 26 - 28 t | Euro III |  | SPN23 | Highway | -0.02 | 0 | 12 | 86 | 2.294e-05 | 0.11253 | 4.7186 | 0.17534 | 0.00046058 | 0.022939 | 0.035784 | -2.8044e+13 | 0 | 70 | 9.1437e+13
Heavy Duty Trucks | Diesel | Rigid 26 - 28 t | Euro III |  | SPN23 | Highway | -0.02 | 0.5 | 12 | 86 | 3.4194e-05 | -0.011673 | 1.1405 | 5.3716 | -8.3197e-06 | 0.0026418 | 0.055693 | -2.8044e+13 | 0 | 70 | 7.967e+13
Heavy Duty Trucks | Diesel | Rigid 26 - 28 t | Euro III |  | SPN23 | Highway | -0.02 | 1 | 12 | 86 | 6.3701e-05 | -0.025487 | 1.8873 | -13.0135 | -5.8648e-05 | 0.0056174 | -0.029764 | -2.8044e+13 | 0 | 70 | 8.4563e+13
Heavy Duty Trucks | Diesel | Rigid 26 - 28 t | Euro III |  | SPN23 | Highway | 0 | 0 | 12 | 86 | 2.003e-05 | 0.015192 | 1.5347 | 7.8915 | -1.7163e-05 | 0.0056452 | 0.053704 | -2.8044e+13 | 0 | 70 | 2.1596e+14
Heavy Duty Trucks | Diesel | Rigid 26 - 28 t | Euro III |  | SPN23 | Highway | 0 | 0.5 | 12 | 86 | -0.00050739 | 0.045278 | 4.1476 | 6.1044 | -9.9097e-05 | 0.013463 | 0.078135 | -2.8044e+13 | 0 | 70 | 2.5783e+14
Heavy Duty Trucks | Diesel | Rigid 26 - 28 t | Euro III |  | SPN23 | Highway | 0 | 1 | 12 | 86 | 0.0042525 | 0.38716 | -1.054 | -12.966 | 0.00078797 | 0.0091341 | -0.10158 | -2.8044e+13 | 0 | 70 | 2.9772e+14
Heavy Duty Trucks | Diesel | Rigid 26 - 28 t | Euro III |  | SPN23 | Highway | 0.02 | 0 | 12 | 86 | 0.00013431 | 0.058019 | 3.8725 | 14.7392 | -3.458e-05 | 0.010341 | 0.12167 | -2.8044e+13 | 0 | 70 | 3.6511e+14
Heavy Duty Trucks | Diesel | Rigid 26 - 28 t | Euro III |  | SPN23 | Highway | 0.02 | 0.5 | 12 | 86 | 6.6471e-05 | 0.074388 | 4.0916 | 11.291 | -2.5e-05 | 0.008057 | 0.10791 | -2.8044e+13 | 0 | 70 | 4.9952e+14
Heavy Duty Trucks | Diesel | Rigid 26 - 28 t | Euro III |  | SPN23 | Highway | 0.02 | 1 | 12 | 86 | 2.3017e-05 | 0.29543 | 14.5354 | 32.4259 | -6.721e-05 | 0.022693 | 0.33115 | -2.8044e+13 | 0 | 70 | 6.3116e+14
Heavy Duty Trucks | Diesel | Rigid 26 - 28 t | Euro III |  | SPN23 | Highway | 0.04 | 0 | 12 | 86 | 8.2069e-05 | 0.06682 | 3.2012 | 7.5422 | -2.3683e-05 | 0.0069352 | 0.081397 | -2.8044e+13 | 0 | 70 | 5.2183e+14
Heavy Duty Trucks | Diesel | Rigid 26 - 28 t | Euro III |  | SPN23 | Highway | 0.04 | 0.5 | 12 | 82 | 0.00012022 | 0.13388 | 5.7517 | 11.0371 | -2.5426e-05 | 0.0083959 | 0.12673 | -2.8044e+13 | 0 | 70 | 7.5453e+14
Heavy Duty Trucks | Diesel | Rigid 26 - 28 t | Euro III |  | SPN23 | Highway | 0.04 | 1 | 12 | 67 | -0.00057326 | 0.45406 | 15.525 | 18.5103 | -5.957e-05 | 0.018397 | 0.28361 | -2.8044e+13 | 0 | 67 | 980225451678550
Heavy Duty Trucks | Diesel | Rigid 26 - 28 t | Euro III |  | SPN23 | Highway | 0.06 | 0 | 12 | 86 | 0.00020705 | 0.092463 | 4.3406 | 10.114 | -2.2666e-05 | 0.0070415 | 0.10558 | -2.8044e+13 | 0 | 70 | 6.8881e+14
Heavy Duty Trucks | Diesel | Rigid 26 - 28 t | Euro III |  | SPN23 | Highway | 0.06 | 0.5 | 12 | 65 | 6.7247e-05 | 0.30504 | 10.1694 | 13.1291 | -4.1028e-05 | 0.012643 | 0.18552 | -2.8044e+13 | 0 | 65 | 1.0251e+15
Heavy Duty Trucks | Diesel | Rigid 26 - 28 t | Euro III |  | SPN23 | Highway | 0.06 | 1 | 12 | 50 | 0.063992 | 6.7445 | 10.6217 | 0.26159 | 0.001428 | 0.14389 | -0.16435 | -2.8044e+13 | 0 | 50 | 1.3435e+15
Heavy Duty Trucks | Diesel | Rigid 26 - 28 t | Euro IV | SCR | CO |  | -0.06 | 0 | 12 | 81 | 1.4195e-05 | -0.030296 | 2.3778 | -0.94402 | 0.0014427 | 0.10321 | 0.024147 | 0% | 0 | 70 | 0.021871
Heavy Duty Trucks | Diesel | Rigid 26 - 28 t | Euro IV | SCR | CO |  | -0.06 | 0.5 | 12 | 81 | 2.843e-05 | -0.016818 | 1.1482 | 2.8152 | 0.00097222 | 0.051536 | 0.22739 | 0% | 0 | 70 | 0.017499
Heavy Duty Trucks | Diesel | Rigid 26 - 28 t | Euro IV | SCR | CO |  | -0.06 | 1 | 12 | 86 | 3.5406e-05 | -0.0072671 | 0.42224 | 2.775 | 0.00097619 | 0.00052287 | 0.35688 | 0% | 0 | 70 | 0.024471
Heavy Duty Trucks | Diesel | Rigid 26 - 28 t | Euro IV | SCR | CO |  | -0.04 | 0 | 12 | 86 | 1.9378e-05 | -0.0052509 | 0.39242 | 3.7859 | 0.00018415 | 0.0148 | 0.19994 | 0% | 0 | 70 | 0.081327
Heavy Duty Trucks | Diesel | Rigid 26 - 28 t | Euro IV | SCR | CO |  | -0.04 | 0.5 | 12 | 86 | -0.00013625 | 0.0060918 | 0.54316 | -3.7162 | 0.00068394 | 0.021886 | -0.16811 | 0% | 0 | 70 | 0.05278
Heavy Duty Trucks | Diesel | Rigid 26 - 28 t | Euro IV | SCR | CO |  | -0.04 | 1 | 12 | 86 | 2.1952e-05 | -0.01904 | 1.4908 | 1.7139 | 0.00048797 | 0.053476 | 0.29745 | 0% | 0 | 70 | 0.045102
Heavy Duty Trucks | Diesel | Rigid 26 - 28 t | Euro IV | SCR | CO |  | -0.02 | 0 | 12 | 86 | 0.00021636 | -0.00291 | 0.80302 | 5.0207 | 0.00055735 | 0.024986 | 0.22627 | 0% | 0 | 70 | 0.36785
Heavy Duty Trucks | Diesel | Rigid 26 - 28 t | Euro IV | SCR | CO |  | -0.02 | 0.5 | 12 | 86 | -0.0002552 | 0.033801 | 2.0874 | -1.0423 | 0.0018135 | 0.080113 | 0.036899 | 0% | 0 | 70 | 0.2194
Heavy Duty Trucks | Diesel | Rigid 26 - 28 t | Euro IV | SCR | CO |  | -0.02 | 1 | 12 | 86 | -0.00023647 | 0.019509 | 1.4094 | 1.348 | 0.00094995 | 0.053132 | 0.15591 | 0% | 0 | 70 | 0.19175
Heavy Duty Trucks | Diesel | Rigid 26 - 28 t | Euro IV | SCR | CO |  | 0 | 0 | 12 | 86 | 0.00034175 | 0.11543 | 1.9795 | -5.351 | 0.0019282 | 0.12921 | -0.60314 | 0% | 0 | 70 | 0.65165
Heavy Duty Trucks | Diesel | Rigid 26 - 28 t | Euro IV | SCR | CO |  | 0 | 0.5 | 12 | 86 | 0.00047553 | 0.156 | 2.5588 | -7.914 | 0.0024366 | 0.16548 | -0.75123 | 0% | 0 | 70 | 0.68929
Heavy Duty Trucks | Diesel | Rigid 26 - 28 t | Euro IV | SCR | CO |  | 0 | 1 | 12 | 86 | 0.00020144 | 0.083089 | 2.1722 | -3.4559 | 0.0010558 | 0.10297 | -0.19873 | 0% | 0 | 70 | 0.73269
Heavy Duty Trucks | Diesel | Rigid 26 - 28 t | Euro IV | SCR | CO |  | 0.02 | 0 | 12 | 86 | 1.6594e-05 | 0.0061601 | 0.77536 | 5.1561 | -6.9319e-05 | 0.023664 | 0.20924 | 0% | 0 | 70 | 0.89219
Heavy Duty Trucks | Diesel | Rigid 26 - 28 t | Euro IV | SCR | CO |  | 0.02 | 0.5 | 12 | 86 | 0.0002626 | 0.075936 | 1.9667 | 3.8558 | 0.00049009 | 0.081842 | 0.10854 | 0% | 0 | 70 | 1.0467
Heavy Duty Trucks | Diesel | Rigid 26 - 28 t | Euro IV | SCR | CO |  | 0.02 | 1 | 12 | 86 | 1.202e-05 | 0.011843 | 0.78346 | 4.9859 | 6.3193e-05 | 0.013697 | 0.28321 | 0% | 0 | 70 | 1.1231
Heavy Duty Trucks | Diesel | Rigid 26 - 28 t | Euro IV | SCR | CO |  | 0.04 | 0 | 12 | 86 | -4.9211e-06 | 0.018731 | 0.51023 | 3.7366 | 3.6716e-07 | 0.022596 | 0.082667 | 0% | 0 | 70 | 1.1107
Heavy Duty Trucks | Diesel | Rigid 26 - 28 t | Euro IV | SCR | CO |  | 0.04 | 0.5 | 12 | 83 | -0.00042759 | 0.029446 | 0.74488 | -11.0693 | -0.00041162 | 0.040412 | -0.3888 | 0% | 0 | 70 | 1.3065
Heavy Duty Trucks | Diesel | Rigid 26 - 28 t | Euro IV | SCR | CO |  | 0.04 | 1 | 12 | 66 | 0.0013542 | -0.11826 | 4.4925 | 0.029112 | 8.0691e-06 | 0.0022008 | 0.92967 | 0% | 0 | 66 | 2.33
Heavy Duty Trucks | Diesel | Rigid 26 - 28 t | Euro IV | SCR | CO |  | 0.06 | 0 | 12 | 86 | 0.00097788 | 0.26325 | 0.4038 | -7.3776 | 0.0024829 | 0.11231 | -0.72103 | 0% | 0 | 70 | 1.2181
Heavy Duty Trucks | Diesel | Rigid 26 - 28 t | Euro IV | SCR | CO |  | 0.06 | 0.5 | 12 | 64 | -7.6416e-05 | 0.029569 | 2.1105 | 6.6389 | -0.0001622 | 0.039068 | 0.404 | 0% | 0 | 64 | 1.6936
Heavy Duty Trucks | Diesel | Rigid 26 - 28 t | Euro IV | SCR | CO |  | 0.06 | 1 | 12 | 49 | 0.0092471 | 1.0333 | 4.7747 | 5.1573 | 0.0044857 | 0.41061 | -0.82009 | 0% | 0 | 49 | 2.5845
Heavy Duty Trucks | Diesel | Rigid 26 - 28 t | Euro IV | SCR | NOx |  | -0.06 | 0 | 12 | 86 | 5.5708e-05 | -0.011536 | 0.61125 | 5.2148 | 0.00022565 | 0.0052444 | 0.17028 | 0% | 0 | 70 | 0.092031
Heavy Duty Trucks | Diesel | Rigid 26 - 28 t | Euro IV | SCR | NOx |  | -0.06 | 0.5 | 12 | 86 | 7.6265e-05 | -0.0154 | 0.79779 | 5.4981 | 0.00030289 | 0.0055635 | 0.2254 | 0% | 0 | 70 | 0.081959
Heavy Duty Trucks | Diesel | Rigid 26 - 28 t | Euro IV | SCR | NOx |  | -0.06 | 1 | 12 | 86 | -0.00045075 | 0.007504 | 2.7774 | 0.64702 | 0.0029834 | -0.01093 | 0.62634 | 0% | 0 | 70 | 0.076192
Heavy Duty Trucks | Diesel | Rigid 26 - 28 t | Euro IV | SCR | NOx |  | -0.04 | 0 | 12 | 86 | -0.0007295 | 0.035508 | 3.2464 | -2.1753 | 0.0010661 | 0.044664 | 0.059546 | 0% | 0 | 70 | 0.25283
Heavy Duty Trucks | Diesel | Rigid 26 - 28 t | Euro IV | SCR | NOx |  | -0.04 | 0.5 | 12 | 86 | -0.00071123 | 0.030615 | 3.0657 | -2.1571 | 0.00099225 | 0.033971 | 0.15776 | 0% | 0 | 70 | 0.22885
Heavy Duty Trucks | Diesel | Rigid 26 - 28 t | Euro IV | SCR | NOx |  | -0.04 | 1 | 12 | 86 | -0.00058744 | 0.022208 | 2.8567 | -1.7105 | 0.00098688 | 0.018383 | 0.28954 | 0% | 0 | 70 | 0.23524
Heavy Duty Trucks | Diesel | Rigid 26 - 28 t | Euro IV | SCR | NOx |  | -0.02 | 0 | 12 | 86 | 0.0003584 | -0.013271 | 2.1309 | 7.8494 | 0.00023966 | 0.014522 | 0.23466 | 0% | 0 | 70 | 1.2658
Heavy Duty Trucks | Diesel | Rigid 26 - 28 t | Euro IV | SCR | NOx |  | -0.02 | 0.5 | 12 | 86 | 3.345e-05 | -0.01585 | 1.2364 | -9.8163 | -0.00012159 | 0.011795 | -0.086178 | 0% | 0 | 70 | 1.0482
Heavy Duty Trucks | Diesel | Rigid 26 - 28 t | Euro IV | SCR | NOx |  | -0.02 | 1 | 12 | 86 | 2.7358e-05 | -0.010266 | 0.74098 | -4.9024 | -5.8455e-05 | 0.005613 | -0.026911 | 0% | 0 | 70 | 1.0854
Heavy Duty Trucks | Diesel | Rigid 26 - 28 t | Euro IV | SCR | NOx |  | 0 | 0 | 12 | 86 | 7.5559e-05 | 0.032725 | 2.8608 | 14.1727 | -8.347e-05 | 0.025737 | 0.25935 | 0% | 0 | 70 | 3.4652
Heavy Duty Trucks | Diesel | Rigid 26 - 28 t | Euro IV | SCR | NOx |  | 0 | 0.5 | 12 | 86 | 0.00099792 | 0.015778 | 3.1572 | 6.3197 | 0.00022469 | 0.012591 | 0.2565 | 0% | 0 | 70 | 4.1278
Heavy Duty Trucks | Diesel | Rigid 26 - 28 t | Euro IV | SCR | NOx |  | 0 | 1 | 12 | 86 | 0.0028719 | 0.017534 | -1.3117 | 15.6885 | 0.00088359 | -0.021306 | 0.18877 | 0% | 0 | 70 | 4.6952
Heavy Duty Trucks | Diesel | Rigid 26 - 28 t | Euro IV | SCR | NOx |  | 0.02 | 0 | 12 | 86 | 0.0030058 | -0.064914 | 1.8278 | 8.473 | 0.00048882 | -0.0090958 | 0.25978 | 0% | 0 | 70 | 6.0118
Heavy Duty Trucks | Diesel | Rigid 26 - 28 t | Euro IV | SCR | NOx |  | 0.02 | 0.5 | 12 | 86 | 0.0066866 | -0.26227 | 2.2689 | 31.5576 | 0.00091878 | -0.041931 | 0.59279 | 0% | 0 | 70 | 7.9295
Heavy Duty Trucks | Diesel | Rigid 26 - 28 t | Euro IV | SCR | NOx |  | 0.02 | 1 | 12 | 86 | 0.0014679 | 0.48202 | 11.1008 | 7.973 | 0.00034855 | 0.049716 | 0.56544 | 0% | 0 | 70 | 9.064
Heavy Duty Trucks | Diesel | Rigid 26 - 28 t | Euro IV | SCR | NOx |  | 0.04 | 0 | 12 | 86 | 0.0063495 | -0.14841 | 3.1762 | 12.7192 | 0.00073319 | -0.016553 | 0.37062 | 0% | 0 | 70 | 8.5869
Heavy Duty Trucks | Diesel | Rigid 26 - 28 t | Euro IV | SCR | NOx |  | 0.04 | 0.5 | 12 | 83 | 0.00069381 | 0.083299 | 9.4024 | 5.4176 | 5.1614e-05 | 0.013554 | 0.52775 | 0% | 0 | 70 | 10.8188
Heavy Duty Trucks | Diesel | Rigid 26 - 28 t | Euro IV | SCR | NOx |  | 0.04 | 1 | 12 | 66 | 0.0056486 | 0.69172 | -2.777 | -25.9221 | 0.0005403 | 0.043688 | -0.3901 | 0% | 0 | 66 | 13.8418
Heavy Duty Trucks | Diesel | Rigid 26 - 28 t | Euro IV | SCR | NOx |  | 0.06 | 0 | 12 | 86 | 0.0025881 | 0.76616 | 18.0679 | 24.1015 | 0.00042741 | 0.074881 | 1.1116 | 0% | 0 | 70 | 10.0296
Heavy Duty Trucks | Diesel | Rigid 26 - 28 t | Euro IV | SCR | NOx |  | 0.06 | 0.5 | 12 | 64 | -0.0046375 | 0.29092 | 1.3313 | -21.1806 | -0.00036993 | 0.026641 | -0.14536 | 0% | 0 | 64 | 14.0316
Heavy Duty Trucks | Diesel | Rigid 26 - 28 t | Euro IV | SCR | NOx |  | 0.06 | 1 | 12 | 49 | 0.0025529 | -0.23965 | 5.1658 | 32.5528 | 0.00015038 | -0.01476 | 0.37421 | 0% | 0 | 49 | 18.0137
Heavy Duty Trucks | Diesel | Rigid 26 - 28 t | Euro IV | SCR | VOC |  | -0.06 | 0 | 12 | 86 | 1.536e-05 | -0.005338 | 0.54787 | 5.2713 | 0.0027772 | 0.41513 | 4.2805 | 0% | 0 | 70 | 0.0069179
Heavy Duty Trucks | Diesel | Rigid 26 - 28 t | Euro IV | SCR | VOC |  | -0.06 | 0.5 | 12 | 86 | 2.4784e-05 | -0.010465 | 1.3648 | 4.4104 | 0.0077216 | 1.136 | 3.2774 | 0% | 0 | 70 | 0.0067702
Heavy Duty Trucks | Diesel | Rigid 26 - 28 t | Euro IV | SCR | VOC |  | -0.06 | 1 | 12 | 86 | -8.9529e-06 | 0.003884 | 0.87254 | -2.7801 | 0.025868 | 0.35505 | 0.23559 | 0% | 0 | 70 | 0.0069864
Heavy Duty Trucks | Diesel | Rigid 26 - 28 t | Euro IV | SCR | VOC |  | -0.04 | 0 | 12 | 86 | 8.893e-06 | -0.0036178 | 0.45367 | 4.0686 | 0.0014681 | 0.3117 | 2.8795 | 0% | 0 | 70 | 0.0094734
Heavy Duty Trucks | Diesel | Rigid 26 - 28 t | Euro IV | SCR | VOC |  | -0.04 | 0.5 | 12 | 86 | 1.5345e-05 | -0.0053215 | 0.55539 | 3.9983 | 0.0016071 | 0.35705 | 3.5819 | 0% | 0 | 70 | 0.0086471
Heavy Duty Trucks | Diesel | Rigid 26 - 28 t | Euro IV | SCR | VOC |  | -0.04 | 1 | 12 | 86 | 2.2427e-05 | -0.0068241 | 0.60559 | 3.3455 | 0.0015589 | 0.32727 | 4.1645 | 0% | 0 | 70 | 0.0082277
Heavy Duty Trucks | Diesel | Rigid 26 - 28 t | Euro IV | SCR | VOC |  | -0.02 | 0 | 12 | 86 | 1.7825e-05 | 0.0033267 | 0.60109 | 4.7671 | 0.0024103 | 0.45325 | 2.3768 | 0% | 0 | 70 | 0.021549
Heavy Duty Trucks | Diesel | Rigid 26 - 28 t | Euro IV | SCR | VOC |  | -0.02 | 0.5 | 12 | 86 | 5.373e-06 | -0.0020252 | 0.22771 | 1.5878 | -0.00036787 | 0.12406 | 1.3417 | 0% | 0 | 70 | 0.016411
Heavy Duty Trucks | Diesel | Rigid 26 - 28 t | Euro IV | SCR | VOC |  | -0.02 | 1 | 12 | 86 | 7.7265e-06 | -0.0025138 | 0.24215 | 1.3126 | -0.00023111 | 0.10478 | 1.4636 | 0% | 0 | 70 | 0.016018
Heavy Duty Trucks | Diesel | Rigid 26 - 28 t | Euro IV | SCR | VOC |  | 0 | 0 | 12 | 86 | 4.4473e-05 | 0.024677 | 0.39746 | -1.8836 | 0.0080572 | 0.40221 | -2.2521 | 0% | 0 | 70 | 0.03542
Heavy Duty Trucks | Diesel | Rigid 26 - 28 t | Euro IV | SCR | VOC |  | 0 | 0.5 | 12 | 86 | 0.00010855 | 0.0514 | 0.38909 | -1.4846 | 0.015103 | 0.56899 | -2.8751 | 0% | 0 | 70 | 0.040535
Heavy Duty Trucks | Diesel | Rigid 26 - 28 t | Euro IV | SCR | VOC |  | 0 | 1 | 12 | 86 | 2.4928e-05 | 0.013071 | 0.55789 | 2.1052 | 0.0028125 | 0.28384 | 2.1222 | 0% | 0 | 70 | 0.045429
Heavy Duty Trucks | Diesel | Rigid 26 - 28 t | Euro IV | SCR | VOC |  | 0.02 | 0 | 12 | 86 | 5.7822e-05 | 0.0090847 | 1.072 | 1.4683 | -0.0023126 | 0.66329 | 0.7904 | 0% | 0 | 70 | 0.056068
Heavy Duty Trucks | Diesel | Rigid 26 - 28 t | Euro IV | SCR | VOC |  | 0.02 | 0.5 | 12 | 86 | 2.2209e-05 | 0.0086235 | 0.71221 | 3.4221 | -0.0010063 | 0.30342 | 3.1506 | 0% | 0 | 70 | 0.075727
Heavy Duty Trucks | Diesel | Rigid 26 - 28 t | Euro IV | SCR | VOC |  | 0.02 | 1 | 12 | 86 | 1.815e-05 | 0.012068 | 0.59032 | 2.5376 | 0.00095786 | 0.17291 | 3.0121 | 0% | 0 | 70 | 0.078763
Heavy Duty Trucks | Diesel | Rigid 26 - 28 t | Euro IV | SCR | VOC |  | 0.04 | 0 | 12 | 86 | 0.0001015 | 0.0091919 | 0.23463 | 3.1055 | 0.00074479 | 0.17286 | 1.449 | 0% | 0 | 70 | 0.082551
Heavy Duty Trucks | Diesel | Rigid 26 - 28 t | Euro IV | SCR | VOC |  | 0.04 | 0.5 | 12 | 83 | -0.00013548 | 0.0099484 | 0.22248 | -2.1883 | -0.0016192 | 0.16462 | -0.99684 | 0% | 0 | 70 | 0.086294
Heavy Duty Trucks | Diesel | Rigid 26 - 28 t | Euro IV | SCR | VOC |  | 0.04 | 1 | 12 | 66 | 0.00037109 | -0.03228 | 1.4478 | 0.1095 | 0.00030243 | 0.019845 | 4.9206 | 0% | 0 | 66 | 0.12394
Heavy Duty Trucks | Diesel | Rigid 26 - 28 t | Euro IV | SCR | VOC |  | 0.06 | 0 | 12 | 86 | -0.00075051 | 0.063282 | 0.53921 | -11.689 | -0.0090068 | 0.93083 | -8.6419 | 0% | 0 | 70 | 0.090807
Heavy Duty Trucks | Diesel | Rigid 26 - 28 t | Euro IV | SCR | VOC |  | 0.06 | 0.5 | 12 | 64 | 0.00028813 | -0.0023694 | 0.42462 | 1.1005 | 0.0033959 | -0.034001 | 2.3318 | 0% | 0 | 64 | 0.10454
Heavy Duty Trucks | Diesel | Rigid 26 - 28 t | Euro IV | SCR | VOC |  | 0.06 | 1 | 12 | 49 | 0.00044274 | 0.056935 | -0.11069 | -1.7881 | 0.0056064 | 0.30158 | -2.4585 | 0% | 0 | 49 | 0.14374
Heavy Duty Trucks | Diesel | Rigid 26 - 28 t | Euro IV | SCR | PM Exhaust |  | -0.06 | 0 | 12 | 86 | -1.2308e-05 | 0.0082994 | 0.76966 | -2.4209 | 0.033774 | 0.84749 | 1.2117 | 0% | 0 | 70 | 0.0055556
Heavy Duty Trucks | Diesel | Rigid 26 - 28 t | Euro IV | SCR | PM Exhaust |  | -0.06 | 0.5 | 12 | 86 | -1.5702e-05 | 0.010612 | 0.97559 | -3.1132 | 0.042839 | 1.086 | 1.8815 | 0% | 0 | 70 | 0.0055488
Heavy Duty Trucks | Diesel | Rigid 26 - 28 t | Euro IV | SCR | PM Exhaust |  | -0.06 | 1 | 12 | 86 | -1.6471e-05 | 0.010002 | 1.0127 | -3.5055 | 0.043095 | 1.0299 | 2.9615 | 0% | 0 | 70 | 0.0055274
Heavy Duty Trucks | Diesel | Rigid 26 - 28 t | Euro IV | SCR | PM Exhaust |  | -0.04 | 0 | 12 | 86 | 5.4594e-06 | -0.0017893 | 0.1737 | 0.96204 | -0.00043145 | 0.18791 | 2.5746 | 0% | 0 | 70 | 0.0065331
Heavy Duty Trucks | Diesel | Rigid 26 - 28 t | Euro IV | SCR | PM Exhaust |  | -0.04 | 0.5 | 12 | 86 | 1.0547e-05 | -0.0032628 | 0.29793 | 1.3149 | -0.00024944 | 0.26527 | 4.3551 | 0% | 0 | 70 | 0.0064512
Heavy Duty Trucks | Diesel | Rigid 26 - 28 t | Euro IV | SCR | PM Exhaust |  | -0.04 | 1 | 12 | 86 | -0.00021867 | 0.041244 | -0.85131 | 5.7141 | 0.04648 | -1.0846 | 8.119 | 0% | 0 | 70 | 0.0065389
Heavy Duty Trucks | Diesel | Rigid 26 - 28 t | Euro IV | SCR | PM Exhaust |  | -0.02 | 0 | 12 | 86 | -5.3712e-06 | 0.028167 | 1.2493 | -2.108 | 0.034239 | 1.4178 | 2.0375 | 0% | 0 | 70 | 0.011761
Heavy Duty Trucks | Diesel | Rigid 26 - 28 t | Euro IV | SCR | PM Exhaust |  | -0.02 | 0.5 | 12 | 86 | 3.4641e-06 | -0.0045348 | 0.40605 | -3.2584 | -0.004238 | 0.41222 | -3.0007 | 0% | 0 | 70 | 0.011602
Heavy Duty Trucks | Diesel | Rigid 26 - 28 t | Euro IV | SCR | PM Exhaust |  | -0.02 | 1 | 12 | 86 | 8.0604e-06 | -0.0045268 | 0.36256 | -2.5169 | -0.003149 | 0.30269 | -1.6312 | 0% | 0 | 70 | 0.011927
Heavy Duty Trucks | Diesel | Rigid 26 - 28 t | Euro IV | SCR | PM Exhaust |  | 0 | 0 | 12 | 86 | -9.5428e-06 | 0.0068795 | 0.76548 | 3.5571 | -0.0023404 | 0.74 | 7.5042 | 0% | 0 | 70 | 0.026154
Heavy Duty Trucks | Diesel | Rigid 26 - 28 t | Euro IV | SCR | PM Exhaust |  | 0 | 0.5 | 12 | 86 | -3.7675e-05 | -6.8074e-05 | 0.33716 | 1.4653 | -0.0025082 | 0.20335 | 3.5393 | 0% | 0 | 70 | 0.030765
Heavy Duty Trucks | Diesel | Rigid 26 - 28 t | Euro IV | SCR | PM Exhaust |  | 0 | 1 | 12 | 86 | 1.0059e-14 | 3.354e-13 | 0.49411 | 1.9971e-10 | -0.0011153 | 0.24813 | 2.6982 | 0% | 0 | 70 | 0.033838
Heavy Duty Trucks | Diesel | Rigid 26 - 28 t | Euro IV | SCR | PM Exhaust |  | 0.02 | 0 | 12 | 86 | 1.7724e-05 | 0.0053921 | 0.36818 | 1.5219 | -0.0010076 | 0.28703 | 3.3712 | 0% | 0 | 70 | 0.046108
Heavy Duty Trucks | Diesel | Rigid 26 - 28 t | Euro IV | SCR | PM Exhaust |  | 0.02 | 0.5 | 12 | 86 | -5.5794e-05 | 0.0099984 | 0.68106 | 1.5635 | -0.0016544 | 0.33134 | 5.3713 | 0% | 0 | 70 | 0.055228
Heavy Duty Trucks | Diesel | Rigid 26 - 28 t | Euro IV | SCR | PM Exhaust |  | 0.02 | 1 | 12 | 86 | -7.7667e-05 | 0.035001 | 0.83695 | 0.76225 | 0.0034428 | 0.4753 | 5.0217 | 0% | 0 | 70 | 0.052885
Heavy Duty Trucks | Diesel | Rigid 26 - 28 t | Euro IV | SCR | PM Exhaust |  | 0.04 | 0 | 12 | 86 | 0.030683 | 0.065451 | -3.8662 | -0.40775 | 0.58968 | -5.7946 | -1.9384 | 0% | 0 | 70 | 0.060865
Heavy Duty Trucks | Diesel | Rigid 26 - 28 t | Euro IV | SCR | PM Exhaust |  | 0.04 | 0.5 | 12 | 83 | -5.2025e-05 | -0.00031972 | 0.56727 | -0.53876 | -0.0011256 | 0.10907 | 3.0208 | 0% | 0 | 70 | 0.054917
Heavy Duty Trucks | Diesel | Rigid 26 - 28 t | Euro IV | SCR | PM Exhaust |  | 0.04 | 1 | 12 | 66 | -6.427e-05 | 0.034886 | 0.95595 | 1.2608 | 0.0038774 | 0.44917 | 4.1202 | 0% | 0 | 66 | 0.059177
Heavy Duty Trucks | Diesel | Rigid 26 - 28 t | Euro IV | SCR | PM Exhaust |  | 0.06 | 0 | 12 | 86 | -0.00044435 | 0.037462 | 0.72431 | -2.7867 | -0.0053612 | 0.62827 | 0.99226 | 0% | 0 | 70 | 0.060399
Heavy Duty Trucks | Diesel | Rigid 26 - 28 t | Euro IV | SCR | PM Exhaust |  | 0.06 | 0.5 | 12 | 64 | 6.4324e-05 | -0.0069692 | 0.51409 | 0.047303 | 0.00034728 | 0.01947 | 2.7097 | 0% | 0 | 64 | 0.061781
Heavy Duty Trucks | Diesel | Rigid 26 - 28 t | Euro IV | SCR | PM Exhaust |  | 0.06 | 1 | 12 | 49 | -2.9954e-15 | 1.1002e-14 | 1.9151 | -2.5379e-11 | -0.0046869 | 0.60818 | 4.9352 | 0% | 0 | 49 | 0.081554
Heavy Duty Trucks | Diesel | Rigid 26 - 28 t | Euro IV | SCR | EC |  | -0.06 | 0 | 12 | 86 | 0.00011129 | -0.029299 | 3.8141 | -14.2571 | 0.0014362 | -0.0026735 | 0.16207 | 0% | 0 | 70 | 0.30014
Heavy Duty Trucks | Diesel | Rigid 26 - 28 t | Euro IV | SCR | EC |  | -0.06 | 0.5 | 12 | 84 | -0.0022941 | 0.067151 | 10.7856 | -6.2228 | 0.004429 | 0.029503 | 0.7087 | 0% | 0 | 70 | 0.1698
Heavy Duty Trucks | Diesel | Rigid 26 - 28 t | Euro IV | SCR | EC |  | -0.06 | 1 | 12 | 86 | 0.00014044 | -0.035731 | 4.0057 | -17.8002 | 0.0014749 | -0.0053229 | 0.20816 | 0% | 0 | 70 | 0.27445
Heavy Duty Trucks | Diesel | Rigid 26 - 28 t | Euro IV | SCR | EC |  | -0.04 | 0 | 12 | 86 | 0.0011857 | -0.30726 | 22.1658 | 91.901 | 0.00095113 | 0.089711 | 1.5878 | 0% | 0 | 70 | 0.62103
Heavy Duty Trucks | Diesel | Rigid 26 - 28 t | Euro IV | SCR | EC |  | -0.04 | 0.5 | 12 | 86 | 0.00094469 | -0.22706 | 14.9653 | 35.9216 | 0.00067128 | 0.040866 | 1.08 | 0% | 0 | 70 | 0.58279
Heavy Duty Trucks | Diesel | Rigid 26 - 28 t | Euro IV | SCR | EC |  | -0.04 | 1 | 12 | 82 | -0.0022279 | 0.26062 | -4.7928 | 47.3909 | 0.0015371 | -0.03835 | 0.45191 | 0% | 0 | 70 | 0.606
Heavy Duty Trucks | Diesel | Rigid 26 - 28 t | Euro IV | SCR | EC |  | -0.02 | 0 | 12 | 86 | 2.0339e-05 | 0.085339 | 3.688 | 0.03702 | 0.00041405 | 0.021966 | 0.040101 | 0% | 0 | 70 | 2.7067
Heavy Duty Trucks | Diesel | Rigid 26 - 28 t | Euro IV | SCR | EC |  | -0.02 | 0.5 | 12 | 86 | 3.8942e-05 | -0.020911 | 1.6689 | -12.6584 | -7.2324e-05 | 0.0070348 | -0.04641 | 0% | 0 | 70 | 2.3469
Heavy Duty Trucks | Diesel | Rigid 26 - 28 t | Euro IV | SCR | EC |  | -0.02 | 1 | 12 | 86 | 3.8326e-05 | -0.01627 | 1.2089 | -7.4281 | -4.117e-05 | 0.0039647 | -0.014266 | 0% | 0 | 70 | 2.4649
Heavy Duty Trucks | Diesel | Rigid 26 - 28 t | Euro IV | SCR | EC |  | 0 | 0 | 12 | 86 | 1.3609e-05 | 0.014642 | 1.2579 | 5.5874 | -1.5427e-05 | 0.0049642 | 0.051521 | 0% | 0 | 70 | 7.5112
Heavy Duty Trucks | Diesel | Rigid 26 - 28 t | Euro IV | SCR | EC |  | 0 | 0.5 | 12 | 86 | -0.0002091 | 0.041007 | 3.7674 | 12.3851 | -4.76e-05 | 0.010485 | 0.13925 | 0% | 0 | 70 | 9.0482
Heavy Duty Trucks | Diesel | Rigid 26 - 28 t | Euro IV | SCR | EC |  | 0 | 1 | 12 | 86 | 0.00093246 | 0.23443 | 5.6363 | 8.9847 | 0.00022529 | 0.018443 | 0.14515 | 0% | 0 | 70 | 10.5286
Heavy Duty Trucks | Diesel | Rigid 26 - 28 t | Euro IV | SCR | EC |  | 0.02 | 0 | 12 | 86 | 0.00015886 | 0.075247 | 4.3957 | 14.0769 | -4.0099e-05 | 0.012145 | 0.15571 | 0% | 0 | 70 | 13.1493
Heavy Duty Trucks | Diesel | Rigid 26 - 28 t | Euro IV | SCR | EC |  | 0.02 | 0.5 | 12 | 86 | 5.6585e-05 | 0.10143 | 4.8696 | 10.791 | -2.8721e-05 | 0.0096522 | 0.14168 | 0% | 0 | 70 | 18.3285
Heavy Duty Trucks | Diesel | Rigid 26 - 28 t | Euro IV | SCR | EC |  | 0.02 | 1 | 12 | 86 | -0.00016937 | 0.18537 | 8.0131 | 13.2969 | -3.4595e-05 | 0.012132 | 0.19825 | 0% | 0 | 70 | 23.1781
Heavy Duty Trucks | Diesel | Rigid 26 - 28 t | Euro IV | SCR | EC |  | 0.04 | 0 | 12 | 86 | 0.0001614 | 0.072325 | 3.4374 | 8.175 | -2.2697e-05 | 0.0070343 | 0.1045 | 0% | 0 | 70 | 19.3701
Heavy Duty Trucks | Diesel | Rigid 26 - 28 t | Euro IV | SCR | EC |  | 0.04 | 0.5 | 12 | 83 | -5.1605e-05 | 0.25223 | 9.2424 | 11.8403 | -3.4511e-05 | 0.012949 | 0.22209 | 0% | 0 | 70 | 27.9483
Heavy Duty Trucks | Diesel | Rigid 26 - 28 t | Euro IV | SCR | EC |  | 0.04 | 1 | 12 | 66 | -0.00073121 | 0.34279 | 10.6534 | 9.2924 | -4.076e-05 | 0.012263 | 0.20523 | 0% | 0 | 66 | 36.1206
Heavy Duty Trucks | Diesel | Rigid 26 - 28 t | Euro IV | SCR | EC |  | 0.06 | 0 | 12 | 86 | 0.012211 | 1.184 | 6.6209 | -23.7115 | 0.00033554 | 0.061825 | -0.15314 | 0% | 0 | 70 | 25.6063
Heavy Duty Trucks | Diesel | Rigid 26 - 28 t | Euro IV | SCR | EC |  | 0.06 | 0.5 | 12 | 64 | 0.19614 | 5.9606 | 8.0622 | -3.0568 | 0.0055193 | 0.15346 | -0.22079 | 0% | 0 | 64 | 37.0374
Heavy Duty Trucks | Diesel | Rigid 26 - 28 t | Euro IV | SCR | EC |  | 0.06 | 1 | 12 | 49 | -0.16981 | 8.6487 | 2.9916 | 1.2111 | -0.0035613 | 0.18888 | -0.31136 | 0% | 0 | 49 | 48.5212
Heavy Duty Trucks | Diesel | Rigid 26 - 28 t | Euro IV | SCR | CH4 | Urban Peak |  |  | 10 | 130 | 0 | 0 | 175 | 0 | 0 | 0 | 1000 | 97% | 0 | 70 | 0.00525
Heavy Duty Trucks | Diesel | Rigid 26 - 28 t | Euro IV | SCR | CH4 | Urban Off Peak |  |  | 10 | 130 | 0 | 0 | 175 | 0 | 0 | 0 | 1000 | 97% | 0 | 70 | 0.00525
Heavy Duty Trucks | Diesel | Rigid 26 - 28 t | Euro IV | SCR | CH4 | Rural |  |  | 10 | 130 | 0 | 0 | 80 | 0 | 0 | 0 | 1000 | 93% | 0 | 70 | 0.0056
Heavy Duty Trucks | Diesel | Rigid 26 - 28 t | Euro IV | SCR | CH4 | Highway |  |  | 10 | 130 | 0 | 0 | 70 | 0 | 0 | 0 | 1000 | 94% | 0 | 70 | 0.0042
Heavy Duty Trucks | Diesel | Rigid 26 - 28 t | Euro IV | SCR | NH3 | Urban Peak |  |  | 10 | 130 | 0 | 0 | 0.0029 | 0 | 0 | 0 | 1 | 0% | 0 | 70 | 0.0029
Heavy Duty Trucks | Diesel | Rigid 26 - 28 t | Euro IV | SCR | NH3 | Urban Off Peak |  |  | 10 | 130 | 0 | 0 | 0.0029 | 0 | 0 | 0 | 1 | 0% | 0 | 70 | 0.0029
Heavy Duty Trucks | Diesel | Rigid 26 - 28 t | Euro IV | SCR | NH3 | Rural |  |  | 10 | 130 | 0 | 0 | 0.0029 | 0 | 0 | 0 | 1 | 0% | 0 | 70 | 0.0029
Heavy Duty Trucks | Diesel | Rigid 26 - 28 t | Euro IV | SCR | NH3 | Highway |  |  | 10 | 130 | 0 | 0 | 0.0029 | 0 | 0 | 0 | 1 | 0% | 0 | 70 | 0.0029
Heavy Duty Trucks | Diesel | Rigid 26 - 28 t | Euro IV | SCR | N2O | Urban Peak |  |  | 10 | 130 | 0 | 0 | 0.0112 | 0 | 0 | 0 | 1 | 0% | 0 | 70 | 0.0112
Heavy Duty Trucks | Diesel | Rigid 26 - 28 t | Euro IV | SCR | N2O | Urban Off Peak |  |  | 10 | 130 | 0 | 0 | 0.0112 | 0 | 0 | 0 | 1 | 0% | 0 | 70 | 0.0112
Heavy Duty Trucks | Diesel | Rigid 26 - 28 t | Euro IV | SCR | N2O | Rural |  |  | 10 | 130 | 0 | 0 | 0.0138 | 0 | 0 | 0 | 1 | 0% | 0 | 70 | 0.0138
Heavy Duty Trucks | Diesel | Rigid 26 - 28 t | Euro IV | SCR | N2O | Highway |  |  | 10 | 130 | 0 | 0 | 0.0114 | 0 | 0 | 0 | 1 | 0% | 0 | 70 | 0.0114
Heavy Duty Trucks | Diesel | Rigid 26 - 28 t | Euro IV | SCR | SPN23 | Urban Peak | -0.06 | 0 | 12 | 86 | 0.00011129 | -0.029299 | 3.8141 | -14.2571 | 0.0014362 | -0.0026735 | 0.16207 | -1.3194e+13 | 0 | 70 | 3.96e+12
Heavy Duty Trucks | Diesel | Rigid 26 - 28 t | Euro IV | SCR | SPN23 | Urban Peak | -0.06 | 0.5 | 12 | 84 | -0.0022941 | 0.067151 | 10.7856 | -6.2228 | 0.004429 | 0.029503 | 0.7087 | -1.3194e+13 | 0 | 70 | 2.2403e+12
Heavy Duty Trucks | Diesel | Rigid 26 - 28 t | Euro IV | SCR | SPN23 | Urban Peak | -0.06 | 1 | 12 | 86 | 0.00014044 | -0.035731 | 4.0057 | -17.8002 | 0.0014749 | -0.0053229 | 0.20816 | -1.3194e+13 | 0 | 70 | 3.6211e+12
Heavy Duty Trucks | Diesel | Rigid 26 - 28 t | Euro IV | SCR | SPN23 | Urban Peak | -0.04 | 0 | 12 | 86 | 0.0011857 | -0.30726 | 22.1658 | 91.901 | 0.00095113 | 0.089711 | 1.5878 | -1.3194e+13 | 0 | 70 | 8.1937e+12
Heavy Duty Trucks | Diesel | Rigid 26 - 28 t | Euro IV | SCR | SPN23 | Urban Peak | -0.04 | 0.5 | 12 | 86 | 0.00094469 | -0.22706 | 14.9653 | 35.9216 | 0.00067128 | 0.040866 | 1.08 | -1.3194e+13 | 0 | 70 | 7.6892e+12
Heavy Duty Trucks | Diesel | Rigid 26 - 28 t | Euro IV | SCR | SPN23 | Urban Peak | -0.04 | 1 | 12 | 82 | -0.0022279 | 0.26062 | -4.7928 | 47.3909 | 0.0015371 | -0.03835 | 0.45191 | -1.3194e+13 | 0 | 70 | 7.9954e+12
Heavy Duty Trucks | Diesel | Rigid 26 - 28 t | Euro IV | SCR | SPN23 | Urban Peak | -0.02 | 0 | 12 | 86 | 2.0339e-05 | 0.085339 | 3.688 | 0.03702 | 0.00041405 | 0.021966 | 0.040101 | -1.3194e+13 | 0 | 70 | 3.5712e+13
Heavy Duty Trucks | Diesel | Rigid 26 - 28 t | Euro IV | SCR | SPN23 | Urban Peak | -0.02 | 0.5 | 12 | 86 | 3.8942e-05 | -0.020911 | 1.6689 | -12.6584 | -7.2324e-05 | 0.0070348 | -0.04641 | -1.3194e+13 | 0 | 70 | 3.0965e+13
Heavy Duty Trucks | Diesel | Rigid 26 - 28 t | Euro IV | SCR | SPN23 | Urban Peak | -0.02 | 1 | 12 | 86 | 3.8326e-05 | -0.01627 | 1.2089 | -7.4281 | -4.117e-05 | 0.0039647 | -0.014266 | -1.3194e+13 | 0 | 70 | 3.2521e+13
Heavy Duty Trucks | Diesel | Rigid 26 - 28 t | Euro IV | SCR | SPN23 | Urban Peak | 0 | 0 | 12 | 86 | 1.3609e-05 | 0.014642 | 1.2579 | 5.5874 | -1.5427e-05 | 0.0049642 | 0.051521 | -1.3194e+13 | 0 | 70 | 9.91e+13
Heavy Duty Trucks | Diesel | Rigid 26 - 28 t | Euro IV | SCR | SPN23 | Urban Peak | 0 | 0.5 | 12 | 86 | -0.0002091 | 0.041007 | 3.7674 | 12.3851 | -4.76e-05 | 0.010485 | 0.13925 | -1.3194e+13 | 0 | 70 | 1.1938e+14
Heavy Duty Trucks | Diesel | Rigid 26 - 28 t | Euro IV | SCR | SPN23 | Urban Peak | 0 | 1 | 12 | 86 | 0.00093246 | 0.23443 | 5.6363 | 8.9847 | 0.00022529 | 0.018443 | 0.14515 | -1.3194e+13 | 0 | 70 | 1.3891e+14
Heavy Duty Trucks | Diesel | Rigid 26 - 28 t | Euro IV | SCR | SPN23 | Urban Peak | 0.02 | 0 | 12 | 86 | 0.00015886 | 0.075247 | 4.3957 | 14.0769 | -4.0099e-05 | 0.012145 | 0.15571 | -1.3194e+13 | 0 | 70 | 1.7349e+14
Heavy Duty Trucks | Diesel | Rigid 26 - 28 t | Euro IV | SCR | SPN23 | Urban Peak | 0.02 | 0.5 | 12 | 86 | 5.6585e-05 | 0.10143 | 4.8696 | 10.791 | -2.8721e-05 | 0.0096522 | 0.14168 | -1.3194e+13 | 0 | 70 | 2.4182e+14
Heavy Duty Trucks | Diesel | Rigid 26 - 28 t | Euro IV | SCR | SPN23 | Urban Peak | 0.02 | 1 | 12 | 86 | -0.00016937 | 0.18537 | 8.0131 | 13.2969 | -3.4595e-05 | 0.012132 | 0.19825 | -1.3194e+13 | 0 | 70 | 3.0581e+14
Heavy Duty Trucks | Diesel | Rigid 26 - 28 t | Euro IV | SCR | SPN23 | Urban Peak | 0.04 | 0 | 12 | 86 | 0.0001614 | 0.072325 | 3.4374 | 8.175 | -2.2697e-05 | 0.0070343 | 0.1045 | -1.3194e+13 | 0 | 70 | 2.5556e+14
Heavy Duty Trucks | Diesel | Rigid 26 - 28 t | Euro IV | SCR | SPN23 | Urban Peak | 0.04 | 0.5 | 12 | 83 | -5.1605e-05 | 0.25223 | 9.2424 | 11.8403 | -3.4511e-05 | 0.012949 | 0.22209 | -1.3194e+13 | 0 | 70 | 3.6874e+14
Heavy Duty Trucks | Diesel | Rigid 26 - 28 t | Euro IV | SCR | SPN23 | Urban Peak | 0.04 | 1 | 12 | 66 | -0.00073121 | 0.34279 | 10.6534 | 9.2924 | -4.076e-05 | 0.012263 | 0.20523 | -1.3194e+13 | 0 | 66 | 4.7657e+14
Heavy Duty Trucks | Diesel | Rigid 26 - 28 t | Euro IV | SCR | SPN23 | Urban Peak | 0.06 | 0 | 12 | 86 | 0.012211 | 1.184 | 6.6209 | -23.7115 | 0.00033554 | 0.061825 | -0.15314 | -1.3194e+13 | 0 | 70 | 3.3784e+14
Heavy Duty Trucks | Diesel | Rigid 26 - 28 t | Euro IV | SCR | SPN23 | Urban Peak | 0.06 | 0.5 | 12 | 64 | 0.19614 | 5.9606 | 8.0622 | -3.0568 | 0.0055193 | 0.15346 | -0.22079 | -1.3194e+13 | 0 | 64 | 488660412770111
Heavy Duty Trucks | Diesel | Rigid 26 - 28 t | Euro IV | SCR | SPN23 | Urban Peak | 0.06 | 1 | 12 | 49 | -0.16981 | 8.6487 | 2.9916 | 1.2111 | -0.0035613 | 0.18888 | -0.31136 | -1.3194e+13 | 0 | 49 | 6.4017e+14
Heavy Duty Trucks | Diesel | Rigid 26 - 28 t | Euro IV | SCR | SPN23 | Urban Off Peak | -0.06 | 0 | 12 | 86 | 0.00011129 | -0.029299 | 3.8141 | -14.2571 | 0.0014362 | -0.0026735 | 0.16207 | -1.3194e+13 | 0 | 70 | 3.96e+12
Heavy Duty Trucks | Diesel | Rigid 26 - 28 t | Euro IV | SCR | SPN23 | Urban Off Peak | -0.06 | 0.5 | 12 | 84 | -0.0022941 | 0.067151 | 10.7856 | -6.2228 | 0.004429 | 0.029503 | 0.7087 | -1.3194e+13 | 0 | 70 | 2.2403e+12
Heavy Duty Trucks | Diesel | Rigid 26 - 28 t | Euro IV | SCR | SPN23 | Urban Off Peak | -0.06 | 1 | 12 | 86 | 0.00014044 | -0.035731 | 4.0057 | -17.8002 | 0.0014749 | -0.0053229 | 0.20816 | -1.3194e+13 | 0 | 70 | 3.6211e+12
Heavy Duty Trucks | Diesel | Rigid 26 - 28 t | Euro IV | SCR | SPN23 | Urban Off Peak | -0.04 | 0 | 12 | 86 | 0.0011857 | -0.30726 | 22.1658 | 91.901 | 0.00095113 | 0.089711 | 1.5878 | -1.3194e+13 | 0 | 70 | 8.1937e+12
Heavy Duty Trucks | Diesel | Rigid 26 - 28 t | Euro IV | SCR | SPN23 | Urban Off Peak | -0.04 | 0.5 | 12 | 86 | 0.00094469 | -0.22706 | 14.9653 | 35.9216 | 0.00067128 | 0.040866 | 1.08 | -1.3194e+13 | 0 | 70 | 7.6892e+12
Heavy Duty Trucks | Diesel | Rigid 26 - 28 t | Euro IV | SCR | SPN23 | Urban Off Peak | -0.04 | 1 | 12 | 82 | -0.0022279 | 0.26062 | -4.7928 | 47.3909 | 0.0015371 | -0.03835 | 0.45191 | -1.3194e+13 | 0 | 70 | 7.9954e+12
Heavy Duty Trucks | Diesel | Rigid 26 - 28 t | Euro IV | SCR | SPN23 | Urban Off Peak | -0.02 | 0 | 12 | 86 | 2.0339e-05 | 0.085339 | 3.688 | 0.03702 | 0.00041405 | 0.021966 | 0.040101 | -1.3194e+13 | 0 | 70 | 3.5712e+13
Heavy Duty Trucks | Diesel | Rigid 26 - 28 t | Euro IV | SCR | SPN23 | Urban Off Peak | -0.02 | 0.5 | 12 | 86 | 3.8942e-05 | -0.020911 | 1.6689 | -12.6584 | -7.2324e-05 | 0.0070348 | -0.04641 | -1.3194e+13 | 0 | 70 | 3.0965e+13
Heavy Duty Trucks | Diesel | Rigid 26 - 28 t | Euro IV | SCR | SPN23 | Urban Off Peak | -0.02 | 1 | 12 | 86 | 3.8326e-05 | -0.01627 | 1.2089 | -7.4281 | -4.117e-05 | 0.0039647 | -0.014266 | -1.3194e+13 | 0 | 70 | 3.2521e+13
Heavy Duty Trucks | Diesel | Rigid 26 - 28 t | Euro IV | SCR | SPN23 | Urban Off Peak | 0 | 0 | 12 | 86 | 1.3609e-05 | 0.014642 | 1.2579 | 5.5874 | -1.5427e-05 | 0.0049642 | 0.051521 | -1.3194e+13 | 0 | 70 | 9.91e+13
Heavy Duty Trucks | Diesel | Rigid 26 - 28 t | Euro IV | SCR | SPN23 | Urban Off Peak | 0 | 0.5 | 12 | 86 | -0.0002091 | 0.041007 | 3.7674 | 12.3851 | -4.76e-05 | 0.010485 | 0.13925 | -1.3194e+13 | 0 | 70 | 1.1938e+14
Heavy Duty Trucks | Diesel | Rigid 26 - 28 t | Euro IV | SCR | SPN23 | Urban Off Peak | 0 | 1 | 12 | 86 | 0.00093246 | 0.23443 | 5.6363 | 8.9847 | 0.00022529 | 0.018443 | 0.14515 | -1.3194e+13 | 0 | 70 | 1.3891e+14
Heavy Duty Trucks | Diesel | Rigid 26 - 28 t | Euro IV | SCR | SPN23 | Urban Off Peak | 0.02 | 0 | 12 | 86 | 0.00015886 | 0.075247 | 4.3957 | 14.0769 | -4.0099e-05 | 0.012145 | 0.15571 | -1.3194e+13 | 0 | 70 | 1.7349e+14
Heavy Duty Trucks | Diesel | Rigid 26 - 28 t | Euro IV | SCR | SPN23 | Urban Off Peak | 0.02 | 0.5 | 12 | 86 | 5.6585e-05 | 0.10143 | 4.8696 | 10.791 | -2.8721e-05 | 0.0096522 | 0.14168 | -1.3194e+13 | 0 | 70 | 2.4182e+14
Heavy Duty Trucks | Diesel | Rigid 26 - 28 t | Euro IV | SCR | SPN23 | Urban Off Peak | 0.02 | 1 | 12 | 86 | -0.00016937 | 0.18537 | 8.0131 | 13.2969 | -3.4595e-05 | 0.012132 | 0.19825 | -1.3194e+13 | 0 | 70 | 3.0581e+14
Heavy Duty Trucks | Diesel | Rigid 26 - 28 t | Euro IV | SCR | SPN23 | Urban Off Peak | 0.04 | 0 | 12 | 86 | 0.0001614 | 0.072325 | 3.4374 | 8.175 | -2.2697e-05 | 0.0070343 | 0.1045 | -1.3194e+13 | 0 | 70 | 2.5556e+14
Heavy Duty Trucks | Diesel | Rigid 26 - 28 t | Euro IV | SCR | SPN23 | Urban Off Peak | 0.04 | 0.5 | 12 | 83 | -5.1605e-05 | 0.25223 | 9.2424 | 11.8403 | -3.4511e-05 | 0.012949 | 0.22209 | -1.3194e+13 | 0 | 70 | 3.6874e+14
Heavy Duty Trucks | Diesel | Rigid 26 - 28 t | Euro IV | SCR | SPN23 | Urban Off Peak | 0.04 | 1 | 12 | 66 | -0.00073121 | 0.34279 | 10.6534 | 9.2924 | -4.076e-05 | 0.012263 | 0.20523 | -1.3194e+13 | 0 | 66 | 4.7657e+14
Heavy Duty Trucks | Diesel | Rigid 26 - 28 t | Euro IV | SCR | SPN23 | Urban Off Peak | 0.06 | 0 | 12 | 86 | 0.012211 | 1.184 | 6.6209 | -23.7115 | 0.00033554 | 0.061825 | -0.15314 | -1.3194e+13 | 0 | 70 | 3.3784e+14
Heavy Duty Trucks | Diesel | Rigid 26 - 28 t | Euro IV | SCR | SPN23 | Urban Off Peak | 0.06 | 0.5 | 12 | 64 | 0.19614 | 5.9606 | 8.0622 | -3.0568 | 0.0055193 | 0.15346 | -0.22079 | -1.3194e+13 | 0 | 64 | 488660412770111
Heavy Duty Trucks | Diesel | Rigid 26 - 28 t | Euro IV | SCR | SPN23 | Urban Off Peak | 0.06 | 1 | 12 | 49 | -0.16981 | 8.6487 | 2.9916 | 1.2111 | -0.0035613 | 0.18888 | -0.31136 | -1.3194e+13 | 0 | 49 | 6.4017e+14
Heavy Duty Trucks | Diesel | Rigid 26 - 28 t | Euro IV | SCR | SPN23 | Rural | -0.06 | 0 | 12 | 86 | 0.00011129 | -0.029299 | 3.8141 | -14.2571 | 0.0014362 | -0.0026735 | 0.16207 | -6.7527e+12 | 0 | 70 | 2.0268e+12
Heavy Duty Trucks | Diesel | Rigid 26 - 28 t | Euro IV | SCR | SPN23 | Rural | -0.06 | 0.5 | 12 | 84 | -0.0022941 | 0.067151 | 10.7856 | -6.2228 | 0.004429 | 0.029503 | 0.7087 | -6.7527e+12 | 0 | 70 | 1.1466e+12
Heavy Duty Trucks | Diesel | Rigid 26 - 28 t | Euro IV | SCR | SPN23 | Rural | -0.06 | 1 | 12 | 86 | 0.00014044 | -0.035731 | 4.0057 | -17.8002 | 0.0014749 | -0.0053229 | 0.20816 | -6.7527e+12 | 0 | 70 | 1.8533e+12
Heavy Duty Trucks | Diesel | Rigid 26 - 28 t | Euro IV | SCR | SPN23 | Rural | -0.04 | 0 | 12 | 86 | 0.0011857 | -0.30726 | 22.1658 | 91.901 | 0.00095113 | 0.089711 | 1.5878 | -6.7527e+12 | 0 | 70 | 4.1936e+12
Heavy Duty Trucks | Diesel | Rigid 26 - 28 t | Euro IV | SCR | SPN23 | Rural | -0.04 | 0.5 | 12 | 86 | 0.00094469 | -0.22706 | 14.9653 | 35.9216 | 0.00067128 | 0.040866 | 1.08 | -6.7527e+12 | 0 | 70 | 3.9354e+12
Heavy Duty Trucks | Diesel | Rigid 26 - 28 t | Euro IV | SCR | SPN23 | Rural | -0.04 | 1 | 12 | 82 | -0.0022279 | 0.26062 | -4.7928 | 47.3909 | 0.0015371 | -0.03835 | 0.45191 | -6.7527e+12 | 0 | 70 | 4.0921e+12
Heavy Duty Trucks | Diesel | Rigid 26 - 28 t | Euro IV | SCR | SPN23 | Rural | -0.02 | 0 | 12 | 86 | 2.0339e-05 | 0.085339 | 3.688 | 0.03702 | 0.00041405 | 0.021966 | 0.040101 | -6.7527e+12 | 0 | 70 | 1.8278e+13
Heavy Duty Trucks | Diesel | Rigid 26 - 28 t | Euro IV | SCR | SPN23 | Rural | -0.02 | 0.5 | 12 | 86 | 3.8942e-05 | -0.020911 | 1.6689 | -12.6584 | -7.2324e-05 | 0.0070348 | -0.04641 | -6.7527e+12 | 0 | 70 | 1.5848e+13
Heavy Duty Trucks | Diesel | Rigid 26 - 28 t | Euro IV | SCR | SPN23 | Rural | -0.02 | 1 | 12 | 86 | 3.8326e-05 | -0.01627 | 1.2089 | -7.4281 | -4.117e-05 | 0.0039647 | -0.014266 | -6.7527e+12 | 0 | 70 | 1.6645e+13
Heavy Duty Trucks | Diesel | Rigid 26 - 28 t | Euro IV | SCR | SPN23 | Rural | 0 | 0 | 12 | 86 | 1.3609e-05 | 0.014642 | 1.2579 | 5.5874 | -1.5427e-05 | 0.0049642 | 0.051521 | -6.7527e+12 | 0 | 70 | 5.0721e+13
Heavy Duty Trucks | Diesel | Rigid 26 - 28 t | Euro IV | SCR | SPN23 | Rural | 0 | 0.5 | 12 | 86 | -0.0002091 | 0.041007 | 3.7674 | 12.3851 | -4.76e-05 | 0.010485 | 0.13925 | -6.7527e+12 | 0 | 70 | 6.11e+13
Heavy Duty Trucks | Diesel | Rigid 26 - 28 t | Euro IV | SCR | SPN23 | Rural | 0 | 1 | 12 | 86 | 0.00093246 | 0.23443 | 5.6363 | 8.9847 | 0.00022529 | 0.018443 | 0.14515 | -6.7527e+12 | 0 | 70 | 7.1097e+13
Heavy Duty Trucks | Diesel | Rigid 26 - 28 t | Euro IV | SCR | SPN23 | Rural | 0.02 | 0 | 12 | 86 | 0.00015886 | 0.075247 | 4.3957 | 14.0769 | -4.0099e-05 | 0.012145 | 0.15571 | -6.7527e+12 | 0 | 70 | 8.8794e+13
Heavy Duty Trucks | Diesel | Rigid 26 - 28 t | Euro IV | SCR | SPN23 | Rural | 0.02 | 0.5 | 12 | 86 | 5.6585e-05 | 0.10143 | 4.8696 | 10.791 | -2.8721e-05 | 0.0096522 | 0.14168 | -6.7527e+12 | 0 | 70 | 1.2377e+14
Heavy Duty Trucks | Diesel | Rigid 26 - 28 t | Euro IV | SCR | SPN23 | Rural | 0.02 | 1 | 12 | 86 | -0.00016937 | 0.18537 | 8.0131 | 13.2969 | -3.4595e-05 | 0.012132 | 0.19825 | -6.7527e+12 | 0 | 70 | 1.5652e+14
Heavy Duty Trucks | Diesel | Rigid 26 - 28 t | Euro IV | SCR | SPN23 | Rural | 0.04 | 0 | 12 | 86 | 0.0001614 | 0.072325 | 3.4374 | 8.175 | -2.2697e-05 | 0.0070343 | 0.1045 | -6.7527e+12 | 0 | 70 | 1.308e+14
Heavy Duty Trucks | Diesel | Rigid 26 - 28 t | Euro IV | SCR | SPN23 | Rural | 0.04 | 0.5 | 12 | 83 | -5.1605e-05 | 0.25223 | 9.2424 | 11.8403 | -3.4511e-05 | 0.012949 | 0.22209 | -6.7527e+12 | 0 | 70 | 1.8873e+14
Heavy Duty Trucks | Diesel | Rigid 26 - 28 t | Euro IV | SCR | SPN23 | Rural | 0.04 | 1 | 12 | 66 | -0.00073121 | 0.34279 | 10.6534 | 9.2924 | -4.076e-05 | 0.012263 | 0.20523 | -6.7527e+12 | 0 | 66 | 243911924400797
Heavy Duty Trucks | Diesel | Rigid 26 - 28 t | Euro IV | SCR | SPN23 | Rural | 0.06 | 0 | 12 | 86 | 0.012211 | 1.184 | 6.6209 | -23.7115 | 0.00033554 | 0.061825 | -0.15314 | -6.7527e+12 | 0 | 70 | 1.7291e+14
Heavy Duty Trucks | Diesel | Rigid 26 - 28 t | Euro IV | SCR | SPN23 | Rural | 0.06 | 0.5 | 12 | 64 | 0.19614 | 5.9606 | 8.0622 | -3.0568 | 0.0055193 | 0.15346 | -0.22079 | -6.7527e+12 | 0 | 64 | 2.501e+14
Heavy Duty Trucks | Diesel | Rigid 26 - 28 t | Euro IV | SCR | SPN23 | Rural | 0.06 | 1 | 12 | 49 | -0.16981 | 8.6487 | 2.9916 | 1.2111 | -0.0035613 | 0.18888 | -0.31136 | -6.7527e+12 | 0 | 49 | 3.2765e+14
Heavy Duty Trucks | Diesel | Rigid 26 - 28 t | Euro IV | SCR | SPN23 | Highway | -0.06 | 0 | 12 | 86 | 0.00011129 | -0.029299 | 3.8141 | -14.2571 | 0.0014362 | -0.0026735 | 0.16207 | -7.5405e+12 | 0 | 70 | 2.2632e+12
Heavy Duty Trucks | Diesel | Rigid 26 - 28 t | Euro IV | SCR | SPN23 | Highway | -0.06 | 0.5 | 12 | 84 | -0.0022941 | 0.067151 | 10.7856 | -6.2228 | 0.004429 | 0.029503 | 0.7087 | -7.5405e+12 | 0 | 70 | 1.2804e+12
Heavy Duty Trucks | Diesel | Rigid 26 - 28 t | Euro IV | SCR | SPN23 | Highway | -0.06 | 1 | 12 | 86 | 0.00014044 | -0.035731 | 4.0057 | -17.8002 | 0.0014749 | -0.0053229 | 0.20816 | -7.5405e+12 | 0 | 70 | 2.0695e+12
Heavy Duty Trucks | Diesel | Rigid 26 - 28 t | Euro IV | SCR | SPN23 | Highway | -0.04 | 0 | 12 | 86 | 0.0011857 | -0.30726 | 22.1658 | 91.901 | 0.00095113 | 0.089711 | 1.5878 | -7.5405e+12 | 0 | 70 | 4.6829e+12
Heavy Duty Trucks | Diesel | Rigid 26 - 28 t | Euro IV | SCR | SPN23 | Highway | -0.04 | 0.5 | 12 | 86 | 0.00094469 | -0.22706 | 14.9653 | 35.9216 | 0.00067128 | 0.040866 | 1.08 | -7.5405e+12 | 0 | 70 | 4.3945e+12
Heavy Duty Trucks | Diesel | Rigid 26 - 28 t | Euro IV | SCR | SPN23 | Highway | -0.04 | 1 | 12 | 82 | -0.0022279 | 0.26062 | -4.7928 | 47.3909 | 0.0015371 | -0.03835 | 0.45191 | -7.5405e+12 | 0 | 70 | 4.5695e+12
Heavy Duty Trucks | Diesel | Rigid 26 - 28 t | Euro IV | SCR | SPN23 | Highway | -0.02 | 0 | 12 | 86 | 2.0339e-05 | 0.085339 | 3.688 | 0.03702 | 0.00041405 | 0.021966 | 0.040101 | -7.5405e+12 | 0 | 70 | 2.041e+13
Heavy Duty Trucks | Diesel | Rigid 26 - 28 t | Euro IV | SCR | SPN23 | Highway | -0.02 | 0.5 | 12 | 86 | 3.8942e-05 | -0.020911 | 1.6689 | -12.6584 | -7.2324e-05 | 0.0070348 | -0.04641 | -7.5405e+12 | 0 | 70 | 1.7697e+13
Heavy Duty Trucks | Diesel | Rigid 26 - 28 t | Euro IV | SCR | SPN23 | Highway | -0.02 | 1 | 12 | 86 | 3.8326e-05 | -0.01627 | 1.2089 | -7.4281 | -4.117e-05 | 0.0039647 | -0.014266 | -7.5405e+12 | 0 | 70 | 1.8586e+13
Heavy Duty Trucks | Diesel | Rigid 26 - 28 t | Euro IV | SCR | SPN23 | Highway | 0 | 0 | 12 | 86 | 1.3609e-05 | 0.014642 | 1.2579 | 5.5874 | -1.5427e-05 | 0.0049642 | 0.051521 | -7.5405e+12 | 0 | 70 | 5.6638e+13
Heavy Duty Trucks | Diesel | Rigid 26 - 28 t | Euro IV | SCR | SPN23 | Highway | 0 | 0.5 | 12 | 86 | -0.0002091 | 0.041007 | 3.7674 | 12.3851 | -4.76e-05 | 0.010485 | 0.13925 | -7.5405e+12 | 0 | 70 | 6.8228e+13
Heavy Duty Trucks | Diesel | Rigid 26 - 28 t | Euro IV | SCR | SPN23 | Highway | 0 | 1 | 12 | 86 | 0.00093246 | 0.23443 | 5.6363 | 8.9847 | 0.00022529 | 0.018443 | 0.14515 | -7.5405e+12 | 0 | 70 | 7.9391e+13
Heavy Duty Trucks | Diesel | Rigid 26 - 28 t | Euro IV | SCR | SPN23 | Highway | 0.02 | 0 | 12 | 86 | 0.00015886 | 0.075247 | 4.3957 | 14.0769 | -4.0099e-05 | 0.012145 | 0.15571 | -7.5405e+12 | 0 | 70 | 9.9152e+13
Heavy Duty Trucks | Diesel | Rigid 26 - 28 t | Euro IV | SCR | SPN23 | Highway | 0.02 | 0.5 | 12 | 86 | 5.6585e-05 | 0.10143 | 4.8696 | 10.791 | -2.8721e-05 | 0.0096522 | 0.14168 | -7.5405e+12 | 0 | 70 | 1.3821e+14
Heavy Duty Trucks | Diesel | Rigid 26 - 28 t | Euro IV | SCR | SPN23 | Highway | 0.02 | 1 | 12 | 86 | -0.00016937 | 0.18537 | 8.0131 | 13.2969 | -3.4595e-05 | 0.012132 | 0.19825 | -7.5405e+12 | 0 | 70 | 1.7477e+14
Heavy Duty Trucks | Diesel | Rigid 26 - 28 t | Euro IV | SCR | SPN23 | Highway | 0.04 | 0 | 12 | 86 | 0.0001614 | 0.072325 | 3.4374 | 8.175 | -2.2697e-05 | 0.0070343 | 0.1045 | -7.5405e+12 | 0 | 70 | 1.4606e+14
Heavy Duty Trucks | Diesel | Rigid 26 - 28 t | Euro IV | SCR | SPN23 | Highway | 0.04 | 0.5 | 12 | 83 | -5.1605e-05 | 0.25223 | 9.2424 | 11.8403 | -3.4511e-05 | 0.012949 | 0.22209 | -7.5405e+12 | 0 | 70 | 2.1074e+14
Heavy Duty Trucks | Diesel | Rigid 26 - 28 t | Euro IV | SCR | SPN23 | Highway | 0.04 | 1 | 12 | 66 | -0.00073121 | 0.34279 | 10.6534 | 9.2924 | -4.076e-05 | 0.012263 | 0.20523 | -7.5405e+12 | 0 | 66 | 2.7237e+14
Heavy Duty Trucks | Diesel | Rigid 26 - 28 t | Euro IV | SCR | SPN23 | Highway | 0.06 | 0 | 12 | 86 | 0.012211 | 1.184 | 6.6209 | -23.7115 | 0.00033554 | 0.061825 | -0.15314 | -7.5405e+12 | 0 | 70 | 1.9308e+14
Heavy Duty Trucks | Diesel | Rigid 26 - 28 t | Euro IV | SCR | SPN23 | Highway | 0.06 | 0.5 | 12 | 64 | 0.19614 | 5.9606 | 8.0622 | -3.0568 | 0.0055193 | 0.15346 | -0.22079 | -7.5405e+12 | 0 | 64 | 2.7928e+14
Heavy Duty Trucks | Diesel | Rigid 26 - 28 t | Euro IV | SCR | SPN23 | Highway | 0.06 | 1 | 12 | 49 | -0.16981 | 8.6487 | 2.9916 | 1.2111 | -0.0035613 | 0.18888 | -0.31136 | -7.5405e+12 | 0 | 49 | 3.6587e+14
Heavy Duty Trucks | Diesel | Rigid 26 - 28 t | Euro IV | EGR | CO |  | -0.06 | 0 | 12 | 81 | 1.4195e-05 | -0.030296 | 2.3778 | -0.94402 | 0.0014427 | 0.10321 | 0.024147 | 0% | 0 | 70 | 0.021871
Heavy Duty Trucks | Diesel | Rigid 26 - 28 t | Euro IV | EGR | CO |  | -0.06 | 0.5 | 12 | 81 | 2.843e-05 | -0.016818 | 1.1482 | 2.8152 | 0.00097222 | 0.051536 | 0.22739 | 0% | 0 | 70 | 0.017499
Heavy Duty Trucks | Diesel | Rigid 26 - 28 t | Euro IV | EGR | CO |  | -0.06 | 1 | 12 | 86 | 3.5406e-05 | -0.0072671 | 0.42224 | 2.775 | 0.00097619 | 0.00052287 | 0.35688 | 0% | 0 | 70 | 0.024471
Heavy Duty Trucks | Diesel | Rigid 26 - 28 t | Euro IV | EGR | CO |  | -0.04 | 0 | 12 | 86 | 1.9378e-05 | -0.0052509 | 0.39242 | 3.7859 | 0.00018415 | 0.0148 | 0.19994 | 0% | 0 | 70 | 0.081327
Heavy Duty Trucks | Diesel | Rigid 26 - 28 t | Euro IV | EGR | CO |  | -0.04 | 0.5 | 12 | 86 | -0.00013625 | 0.0060918 | 0.54316 | -3.7162 | 0.00068394 | 0.021886 | -0.16811 | 0% | 0 | 70 | 0.05278
Heavy Duty Trucks | Diesel | Rigid 26 - 28 t | Euro IV | EGR | CO |  | -0.04 | 1 | 12 | 86 | 2.1952e-05 | -0.01904 | 1.4908 | 1.7139 | 0.00048797 | 0.053476 | 0.29745 | 0% | 0 | 70 | 0.045102
Heavy Duty Trucks | Diesel | Rigid 26 - 28 t | Euro IV | EGR | CO |  | -0.02 | 0 | 12 | 86 | 0.00021636 | -0.00291 | 0.80302 | 5.0207 | 0.00055735 | 0.024986 | 0.22627 | 0% | 0 | 70 | 0.36785
Heavy Duty Trucks | Diesel | Rigid 26 - 28 t | Euro IV | EGR | CO |  | -0.02 | 0.5 | 12 | 86 | -0.0002552 | 0.033801 | 2.0874 | -1.0423 | 0.0018135 | 0.080113 | 0.036899 | 0% | 0 | 70 | 0.2194
Heavy Duty Trucks | Diesel | Rigid 26 - 28 t | Euro IV | EGR | CO |  | -0.02 | 1 | 12 | 86 | -0.00023647 | 0.019509 | 1.4094 | 1.348 | 0.00094995 | 0.053132 | 0.15591 | 0% | 0 | 70 | 0.19175
Heavy Duty Trucks | Diesel | Rigid 26 - 28 t | Euro IV | EGR | CO |  | 0 | 0 | 12 | 86 | 0.00034175 | 0.11543 | 1.9795 | -5.351 | 0.0019282 | 0.12921 | -0.60314 | 0% | 0 | 70 | 0.65165
Heavy Duty Trucks | Diesel | Rigid 26 - 28 t | Euro IV | EGR | CO |  | 0 | 0.5 | 12 | 86 | 0.00047553 | 0.156 | 2.5588 | -7.914 | 0.0024366 | 0.16548 | -0.75123 | 0% | 0 | 70 | 0.68929
Heavy Duty Trucks | Diesel | Rigid 26 - 28 t | Euro IV | EGR | CO |  | 0 | 1 | 12 | 86 | 0.00020144 | 0.083089 | 2.1722 | -3.4559 | 0.0010558 | 0.10297 | -0.19873 | 0% | 0 | 70 | 0.73269
Heavy Duty Trucks | Diesel | Rigid 26 - 28 t | Euro IV | EGR | CO |  | 0.02 | 0 | 12 | 86 | 1.6594e-05 | 0.0061601 | 0.77536 | 5.1561 | -6.9319e-05 | 0.023664 | 0.20924 | 0% | 0 | 70 | 0.89219
Heavy Duty Trucks | Diesel | Rigid 26 - 28 t | Euro IV | EGR | CO |  | 0.02 | 0.5 | 12 | 86 | 0.0002626 | 0.075936 | 1.9667 | 3.8558 | 0.00049009 | 0.081842 | 0.10854 | 0% | 0 | 70 | 1.0467
Heavy Duty Trucks | Diesel | Rigid 26 - 28 t | Euro IV | EGR | CO |  | 0.02 | 1 | 12 | 86 | 1.202e-05 | 0.011843 | 0.78346 | 4.9859 | 6.3193e-05 | 0.013697 | 0.28321 | 0% | 0 | 70 | 1.1231
Heavy Duty Trucks | Diesel | Rigid 26 - 28 t | Euro IV | EGR | CO |  | 0.04 | 0 | 12 | 86 | -4.9211e-06 | 0.018731 | 0.51023 | 3.7366 | 3.6716e-07 | 0.022596 | 0.082667 | 0% | 0 | 70 | 1.1107
Heavy Duty Trucks | Diesel | Rigid 26 - 28 t | Euro IV | EGR | CO |  | 0.04 | 0.5 | 12 | 83 | -0.00042759 | 0.029446 | 0.74488 | -11.0693 | -0.00041162 | 0.040412 | -0.3888 | 0% | 0 | 70 | 1.3065
Heavy Duty Trucks | Diesel | Rigid 26 - 28 t | Euro IV | EGR | CO |  | 0.04 | 1 | 12 | 66 | 0.0013542 | -0.11826 | 4.4925 | 0.029112 | 8.0691e-06 | 0.0022008 | 0.92967 | 0% | 0 | 66 | 2.33
Heavy Duty Trucks | Diesel | Rigid 26 - 28 t | Euro IV | EGR | CO |  | 0.06 | 0 | 12 | 86 | 0.00097788 | 0.26325 | 0.4038 | -7.3776 | 0.0024829 | 0.11231 | -0.72103 | 0% | 0 | 70 | 1.2181
Heavy Duty Trucks | Diesel | Rigid 26 - 28 t | Euro IV | EGR | CO |  | 0.06 | 0.5 | 12 | 64 | -7.6416e-05 | 0.029569 | 2.1105 | 6.6389 | -0.0001622 | 0.039068 | 0.404 | 0% | 0 | 64 | 1.6936
Heavy Duty Trucks | Diesel | Rigid 26 - 28 t | Euro IV | EGR | CO |  | 0.06 | 1 | 12 | 49 | 0.0092471 | 1.0333 | 4.7747 | 5.1573 | 0.0044857 | 0.41061 | -0.82009 | 0% | 0 | 49 | 2.5845
Heavy Duty Trucks | Diesel | Rigid 26 - 28 t | Euro IV | EGR | NOx |  | -0.06 | 0 | 12 | 86 | 5.5708e-05 | -0.011536 | 0.61125 | 5.2148 | 0.00022565 | 0.0052444 | 0.17028 | 0% | 0 | 70 | 0.092031
Heavy Duty Trucks | Diesel | Rigid 26 - 28 t | Euro IV | EGR | NOx |  | -0.06 | 0.5 | 12 | 86 | 7.6265e-05 | -0.0154 | 0.79779 | 5.4981 | 0.00030289 | 0.0055635 | 0.2254 | 0% | 0 | 70 | 0.081959
Heavy Duty Trucks | Diesel | Rigid 26 - 28 t | Euro IV | EGR | NOx |  | -0.06 | 1 | 12 | 86 | -0.00045075 | 0.007504 | 2.7774 | 0.64702 | 0.0029834 | -0.01093 | 0.62634 | 0% | 0 | 70 | 0.076192
Heavy Duty Trucks | Diesel | Rigid 26 - 28 t | Euro IV | EGR | NOx |  | -0.04 | 0 | 12 | 86 | -0.0007295 | 0.035508 | 3.2464 | -2.1753 | 0.0010661 | 0.044664 | 0.059546 | 0% | 0 | 70 | 0.25283
Heavy Duty Trucks | Diesel | Rigid 26 - 28 t | Euro IV | EGR | NOx |  | -0.04 | 0.5 | 12 | 86 | -0.00071123 | 0.030615 | 3.0657 | -2.1571 | 0.00099225 | 0.033971 | 0.15776 | 0% | 0 | 70 | 0.22885
Heavy Duty Trucks | Diesel | Rigid 26 - 28 t | Euro IV | EGR | NOx |  | -0.04 | 1 | 12 | 86 | -0.00058744 | 0.022208 | 2.8567 | -1.7105 | 0.00098688 | 0.018383 | 0.28954 | 0% | 0 | 70 | 0.23524
Heavy Duty Trucks | Diesel | Rigid 26 - 28 t | Euro IV | EGR | NOx |  | -0.02 | 0 | 12 | 86 | 0.0003584 | -0.013271 | 2.1309 | 7.8494 | 0.00023966 | 0.014522 | 0.23466 | 0% | 0 | 70 | 1.2658
Heavy Duty Trucks | Diesel | Rigid 26 - 28 t | Euro IV | EGR | NOx |  | -0.02 | 0.5 | 12 | 86 | 3.345e-05 | -0.01585 | 1.2364 | -9.8163 | -0.00012159 | 0.011795 | -0.086178 | 0% | 0 | 70 | 1.0482
Heavy Duty Trucks | Diesel | Rigid 26 - 28 t | Euro IV | EGR | NOx |  | -0.02 | 1 | 12 | 86 | 2.7358e-05 | -0.010266 | 0.74098 | -4.9024 | -5.8455e-05 | 0.005613 | -0.026911 | 0% | 0 | 70 | 1.0854
Heavy Duty Trucks | Diesel | Rigid 26 - 28 t | Euro IV | EGR | NOx |  | 0 | 0 | 12 | 86 | 7.5559e-05 | 0.032725 | 2.8608 | 14.1727 | -8.347e-05 | 0.025737 | 0.25935 | 0% | 0 | 70 | 3.4652
Heavy Duty Trucks | Diesel | Rigid 26 - 28 t | Euro IV | EGR | NOx |  | 0 | 0.5 | 12 | 86 | 0.00099792 | 0.015778 | 3.1572 | 6.3197 | 0.00022469 | 0.012591 | 0.2565 | 0% | 0 | 70 | 4.1278
Heavy Duty Trucks | Diesel | Rigid 26 - 28 t | Euro IV | EGR | NOx |  | 0 | 1 | 12 | 86 | 0.0028719 | 0.017534 | -1.3117 | 15.6885 | 0.00088359 | -0.021306 | 0.18877 | 0% | 0 | 70 | 4.6952
Heavy Duty Trucks | Diesel | Rigid 26 - 28 t | Euro IV | EGR | NOx |  | 0.02 | 0 | 12 | 86 | 0.0030058 | -0.064914 | 1.8278 | 8.473 | 0.00048882 | -0.0090958 | 0.25978 | 0% | 0 | 70 | 6.0118
Heavy Duty Trucks | Diesel | Rigid 26 - 28 t | Euro IV | EGR | NOx |  | 0.02 | 0.5 | 12 | 86 | 0.0066866 | -0.26227 | 2.2689 | 31.5576 | 0.00091878 | -0.041931 | 0.59279 | 0% | 0 | 70 | 7.9295
Heavy Duty Trucks | Diesel | Rigid 26 - 28 t | Euro IV | EGR | NOx |  | 0.02 | 1 | 12 | 86 | 0.0014679 | 0.48202 | 11.1008 | 7.973 | 0.00034855 | 0.049716 | 0.56544 | 0% | 0 | 70 | 9.064
Heavy Duty Trucks | Diesel | Rigid 26 - 28 t | Euro IV | EGR | NOx |  | 0.04 | 0 | 12 | 86 | 0.0063495 | -0.14841 | 3.1762 | 12.7192 | 0.00073319 | -0.016553 | 0.37062 | 0% | 0 | 70 | 8.5869
Heavy Duty Trucks | Diesel | Rigid 26 - 28 t | Euro IV | EGR | NOx |  | 0.04 | 0.5 | 12 | 83 | 0.00069381 | 0.083299 | 9.4024 | 5.4176 | 5.1614e-05 | 0.013554 | 0.52775 | 0% | 0 | 70 | 10.8188
Heavy Duty Trucks | Diesel | Rigid 26 - 28 t | Euro IV | EGR | NOx |  | 0.04 | 1 | 12 | 66 | 0.0056486 | 0.69172 | -2.777 | -25.9221 | 0.0005403 | 0.043688 | -0.3901 | 0% | 0 | 66 | 13.8418
Heavy Duty Trucks | Diesel | Rigid 26 - 28 t | Euro IV | EGR | NOx |  | 0.06 | 0 | 12 | 86 | 0.0025881 | 0.76616 | 18.0679 | 24.1015 | 0.00042741 | 0.074881 | 1.1116 | 0% | 0 | 70 | 10.0296
Heavy Duty Trucks | Diesel | Rigid 26 - 28 t | Euro IV | EGR | NOx |  | 0.06 | 0.5 | 12 | 64 | -0.0046375 | 0.29092 | 1.3313 | -21.1806 | -0.00036993 | 0.026641 | -0.14536 | 0% | 0 | 64 | 14.0316
Heavy Duty Trucks | Diesel | Rigid 26 - 28 t | Euro IV | EGR | NOx |  | 0.06 | 1 | 12 | 49 | 0.0025529 | -0.23965 | 5.1658 | 32.5528 | 0.00015038 | -0.01476 | 0.37421 | 0% | 0 | 49 | 18.0137
Heavy Duty Trucks | Diesel | Rigid 26 - 28 t | Euro IV | EGR | VOC |  | -0.06 | 0 | 12 | 86 | 1.536e-05 | -0.005338 | 0.54787 | 5.2713 | 0.0027772 | 0.41513 | 4.2805 | 0% | 0 | 70 | 0.0069179
Heavy Duty Trucks | Diesel | Rigid 26 - 28 t | Euro IV | EGR | VOC |  | -0.06 | 0.5 | 12 | 86 | 2.4784e-05 | -0.010465 | 1.3648 | 4.4104 | 0.0077216 | 1.136 | 3.2774 | 0% | 0 | 70 | 0.0067702
Heavy Duty Trucks | Diesel | Rigid 26 - 28 t | Euro IV | EGR | VOC |  | -0.06 | 1 | 12 | 86 | -8.9529e-06 | 0.003884 | 0.87254 | -2.7801 | 0.025868 | 0.35505 | 0.23559 | 0% | 0 | 70 | 0.0069864
Heavy Duty Trucks | Diesel | Rigid 26 - 28 t | Euro IV | EGR | VOC |  | -0.04 | 0 | 12 | 86 | 8.893e-06 | -0.0036178 | 0.45367 | 4.0686 | 0.0014681 | 0.3117 | 2.8795 | 0% | 0 | 70 | 0.0094734
Heavy Duty Trucks | Diesel | Rigid 26 - 28 t | Euro IV | EGR | VOC |  | -0.04 | 0.5 | 12 | 86 | 1.5345e-05 | -0.0053215 | 0.55539 | 3.9983 | 0.0016071 | 0.35705 | 3.5819 | 0% | 0 | 70 | 0.0086471
Heavy Duty Trucks | Diesel | Rigid 26 - 28 t | Euro IV | EGR | VOC |  | -0.04 | 1 | 12 | 86 | 2.2427e-05 | -0.0068241 | 0.60559 | 3.3455 | 0.0015589 | 0.32727 | 4.1645 | 0% | 0 | 70 | 0.0082277
Heavy Duty Trucks | Diesel | Rigid 26 - 28 t | Euro IV | EGR | VOC |  | -0.02 | 0 | 12 | 86 | 1.7825e-05 | 0.0033267 | 0.60109 | 4.7671 | 0.0024103 | 0.45325 | 2.3768 | 0% | 0 | 70 | 0.021549
Heavy Duty Trucks | Diesel | Rigid 26 - 28 t | Euro IV | EGR | VOC |  | -0.02 | 0.5 | 12 | 86 | 5.373e-06 | -0.0020252 | 0.22771 | 1.5878 | -0.00036787 | 0.12406 | 1.3417 | 0% | 0 | 70 | 0.016411
Heavy Duty Trucks | Diesel | Rigid 26 - 28 t | Euro IV | EGR | VOC |  | -0.02 | 1 | 12 | 86 | 7.7265e-06 | -0.0025138 | 0.24215 | 1.3126 | -0.00023111 | 0.10478 | 1.4636 | 0% | 0 | 70 | 0.016018
Heavy Duty Trucks | Diesel | Rigid 26 - 28 t | Euro IV | EGR | VOC |  | 0 | 0 | 12 | 86 | 4.4473e-05 | 0.024677 | 0.39746 | -1.8836 | 0.0080572 | 0.40221 | -2.2521 | 0% | 0 | 70 | 0.03542
Heavy Duty Trucks | Diesel | Rigid 26 - 28 t | Euro IV | EGR | VOC |  | 0 | 0.5 | 12 | 86 | 0.00010855 | 0.0514 | 0.38909 | -1.4846 | 0.015103 | 0.56899 | -2.8751 | 0% | 0 | 70 | 0.040535
Heavy Duty Trucks | Diesel | Rigid 26 - 28 t | Euro IV | EGR | VOC |  | 0 | 1 | 12 | 86 | 2.4928e-05 | 0.013071 | 0.55789 | 2.1052 | 0.0028125 | 0.28384 | 2.1222 | 0% | 0 | 70 | 0.045429
Heavy Duty Trucks | Diesel | Rigid 26 - 28 t | Euro IV | EGR | VOC |  | 0.02 | 0 | 12 | 86 | 5.7822e-05 | 0.0090847 | 1.072 | 1.4683 | -0.0023126 | 0.66329 | 0.7904 | 0% | 0 | 70 | 0.056068
Heavy Duty Trucks | Diesel | Rigid 26 - 28 t | Euro IV | EGR | VOC |  | 0.02 | 0.5 | 12 | 86 | 2.2209e-05 | 0.0086235 | 0.71221 | 3.4221 | -0.0010063 | 0.30342 | 3.1506 | 0% | 0 | 70 | 0.075727
Heavy Duty Trucks | Diesel | Rigid 26 - 28 t | Euro IV | EGR | VOC |  | 0.02 | 1 | 12 | 86 | 1.815e-05 | 0.012068 | 0.59032 | 2.5376 | 0.00095786 | 0.17291 | 3.0121 | 0% | 0 | 70 | 0.078763
Heavy Duty Trucks | Diesel | Rigid 26 - 28 t | Euro IV | EGR | VOC |  | 0.04 | 0 | 12 | 86 | 0.0001015 | 0.0091919 | 0.23463 | 3.1055 | 0.00074479 | 0.17286 | 1.449 | 0% | 0 | 70 | 0.082551
Heavy Duty Trucks | Diesel | Rigid 26 - 28 t | Euro IV | EGR | VOC |  | 0.04 | 0.5 | 12 | 83 | -0.00013548 | 0.0099484 | 0.22248 | -2.1883 | -0.0016192 | 0.16462 | -0.99684 | 0% | 0 | 70 | 0.086294
Heavy Duty Trucks | Diesel | Rigid 26 - 28 t | Euro IV | EGR | VOC |  | 0.04 | 1 | 12 | 66 | 0.00037109 | -0.03228 | 1.4478 | 0.1095 | 0.00030243 | 0.019845 | 4.9206 | 0% | 0 | 66 | 0.12394
Heavy Duty Trucks | Diesel | Rigid 26 - 28 t | Euro IV | EGR | VOC |  | 0.06 | 0 | 12 | 86 | -0.00075051 | 0.063282 | 0.53921 | -11.689 | -0.0090068 | 0.93083 | -8.6419 | 0% | 0 | 70 | 0.090807
Heavy Duty Trucks | Diesel | Rigid 26 - 28 t | Euro IV | EGR | VOC |  | 0.06 | 0.5 | 12 | 64 | 0.00028813 | -0.0023694 | 0.42462 | 1.1005 | 0.0033959 | -0.034001 | 2.3318 | 0% | 0 | 64 | 0.10454
Heavy Duty Trucks | Diesel | Rigid 26 - 28 t | Euro IV | EGR | VOC |  | 0.06 | 1 | 12 | 49 | 0.00044274 | 0.056935 | -0.11069 | -1.7881 | 0.0056064 | 0.30158 | -2.4585 | 0% | 0 | 49 | 0.14374
Heavy Duty Trucks | Diesel | Rigid 26 - 28 t | Euro IV | EGR | PM Exhaust |  | -0.06 | 0 | 12 | 86 | -1.2308e-05 | 0.0082994 | 0.76966 | -2.4209 | 0.033774 | 0.84749 | 1.2117 | 0% | 0 | 70 | 0.0055556
Heavy Duty Trucks | Diesel | Rigid 26 - 28 t | Euro IV | EGR | PM Exhaust |  | -0.06 | 0.5 | 12 | 86 | -1.5702e-05 | 0.010612 | 0.97559 | -3.1132 | 0.042839 | 1.086 | 1.8815 | 0% | 0 | 70 | 0.0055488
Heavy Duty Trucks | Diesel | Rigid 26 - 28 t | Euro IV | EGR | PM Exhaust |  | -0.06 | 1 | 12 | 86 | -1.6471e-05 | 0.010002 | 1.0127 | -3.5055 | 0.043095 | 1.0299 | 2.9615 | 0% | 0 | 70 | 0.0055274
Heavy Duty Trucks | Diesel | Rigid 26 - 28 t | Euro IV | EGR | PM Exhaust |  | -0.04 | 0 | 12 | 86 | 5.4594e-06 | -0.0017893 | 0.1737 | 0.96204 | -0.00043145 | 0.18791 | 2.5746 | 0% | 0 | 70 | 0.0065331
Heavy Duty Trucks | Diesel | Rigid 26 - 28 t | Euro IV | EGR | PM Exhaust |  | -0.04 | 0.5 | 12 | 86 | 1.0547e-05 | -0.0032628 | 0.29793 | 1.3149 | -0.00024944 | 0.26527 | 4.3551 | 0% | 0 | 70 | 0.0064512
Heavy Duty Trucks | Diesel | Rigid 26 - 28 t | Euro IV | EGR | PM Exhaust |  | -0.04 | 1 | 12 | 86 | -0.00021867 | 0.041244 | -0.85131 | 5.7141 | 0.04648 | -1.0846 | 8.119 | 0% | 0 | 70 | 0.0065389
Heavy Duty Trucks | Diesel | Rigid 26 - 28 t | Euro IV | EGR | PM Exhaust |  | -0.02 | 0 | 12 | 86 | -5.3712e-06 | 0.028167 | 1.2493 | -2.108 | 0.034239 | 1.4178 | 2.0375 | 0% | 0 | 70 | 0.011761
Heavy Duty Trucks | Diesel | Rigid 26 - 28 t | Euro IV | EGR | PM Exhaust |  | -0.02 | 0.5 | 12 | 86 | 3.4641e-06 | -0.0045348 | 0.40605 | -3.2584 | -0.004238 | 0.41222 | -3.0007 | 0% | 0 | 70 | 0.011602
Heavy Duty Trucks | Diesel | Rigid 26 - 28 t | Euro IV | EGR | PM Exhaust |  | -0.02 | 1 | 12 | 86 | 8.0604e-06 | -0.0045268 | 0.36256 | -2.5169 | -0.003149 | 0.30269 | -1.6312 | 0% | 0 | 70 | 0.011927
Heavy Duty Trucks | Diesel | Rigid 26 - 28 t | Euro IV | EGR | PM Exhaust |  | 0 | 0 | 12 | 86 | -9.5428e-06 | 0.0068795 | 0.76548 | 3.5571 | -0.0023404 | 0.74 | 7.5042 | 0% | 0 | 70 | 0.026154
Heavy Duty Trucks | Diesel | Rigid 26 - 28 t | Euro IV | EGR | PM Exhaust |  | 0 | 0.5 | 12 | 86 | -3.7675e-05 | -6.8074e-05 | 0.33716 | 1.4653 | -0.0025082 | 0.20335 | 3.5393 | 0% | 0 | 70 | 0.030765
Heavy Duty Trucks | Diesel | Rigid 26 - 28 t | Euro IV | EGR | PM Exhaust |  | 0 | 1 | 12 | 86 | 1.0059e-14 | 3.354e-13 | 0.49411 | 1.9971e-10 | -0.0011153 | 0.24813 | 2.6982 | 0% | 0 | 70 | 0.033838
Heavy Duty Trucks | Diesel | Rigid 26 - 28 t | Euro IV | EGR | PM Exhaust |  | 0.02 | 0 | 12 | 86 | 1.7724e-05 | 0.0053921 | 0.36818 | 1.5219 | -0.0010076 | 0.28703 | 3.3712 | 0% | 0 | 70 | 0.046108
Heavy Duty Trucks | Diesel | Rigid 26 - 28 t | Euro IV | EGR | PM Exhaust |  | 0.02 | 0.5 | 12 | 86 | -5.5794e-05 | 0.0099984 | 0.68106 | 1.5635 | -0.0016544 | 0.33134 | 5.3713 | 0% | 0 | 70 | 0.055228
Heavy Duty Trucks | Diesel | Rigid 26 - 28 t | Euro IV | EGR | PM Exhaust |  | 0.02 | 1 | 12 | 86 | -7.7667e-05 | 0.035001 | 0.83695 | 0.76225 | 0.0034428 | 0.4753 | 5.0217 | 0% | 0 | 70 | 0.052885
Heavy Duty Trucks | Diesel | Rigid 26 - 28 t | Euro IV | EGR | PM Exhaust |  | 0.04 | 0 | 12 | 86 | 0.030683 | 0.065451 | -3.8662 | -0.40775 | 0.58968 | -5.7946 | -1.9384 | 0% | 0 | 70 | 0.060865
Heavy Duty Trucks | Diesel | Rigid 26 - 28 t | Euro IV | EGR | PM Exhaust |  | 0.04 | 0.5 | 12 | 83 | -5.2025e-05 | -0.00031972 | 0.56727 | -0.53876 | -0.0011256 | 0.10907 | 3.0208 | 0% | 0 | 70 | 0.054917
Heavy Duty Trucks | Diesel | Rigid 26 - 28 t | Euro IV | EGR | PM Exhaust |  | 0.04 | 1 | 12 | 66 | -6.427e-05 | 0.034886 | 0.95595 | 1.2608 | 0.0038774 | 0.44917 | 4.1202 | 0% | 0 | 66 | 0.059177
Heavy Duty Trucks | Diesel | Rigid 26 - 28 t | Euro IV | EGR | PM Exhaust |  | 0.06 | 0 | 12 | 86 | -0.00044435 | 0.037462 | 0.72431 | -2.7867 | -0.0053612 | 0.62827 | 0.99226 | 0% | 0 | 70 | 0.060399
Heavy Duty Trucks | Diesel | Rigid 26 - 28 t | Euro IV | EGR | PM Exhaust |  | 0.06 | 0.5 | 12 | 64 | 6.4324e-05 | -0.0069692 | 0.51409 | 0.047303 | 0.00034728 | 0.01947 | 2.7097 | 0% | 0 | 64 | 0.061781
Heavy Duty Trucks | Diesel | Rigid 26 - 28 t | Euro IV | EGR | PM Exhaust |  | 0.06 | 1 | 12 | 49 | -2.9954e-15 | 1.1002e-14 | 1.9151 | -2.5379e-11 | -0.0046869 | 0.60818 | 4.9352 | 0% | 0 | 49 | 0.081554
Heavy Duty Trucks | Diesel | Rigid 26 - 28 t | Euro IV | EGR | EC |  | -0.06 | 0 | 12 | 86 | 0.00011129 | -0.029299 | 3.8141 | -14.2571 | 0.0014362 | -0.0026735 | 0.16207 | 0% | 0 | 70 | 0.30014
Heavy Duty Trucks | Diesel | Rigid 26 - 28 t | Euro IV | EGR | EC |  | -0.06 | 0.5 | 12 | 84 | -0.0022941 | 0.067151 | 10.7856 | -6.2228 | 0.004429 | 0.029503 | 0.7087 | 0% | 0 | 70 | 0.1698
Heavy Duty Trucks | Diesel | Rigid 26 - 28 t | Euro IV | EGR | EC |  | -0.06 | 1 | 12 | 86 | 0.00014044 | -0.035731 | 4.0057 | -17.8002 | 0.0014749 | -0.0053229 | 0.20816 | 0% | 0 | 70 | 0.27445
Heavy Duty Trucks | Diesel | Rigid 26 - 28 t | Euro IV | EGR | EC |  | -0.04 | 0 | 12 | 86 | 0.0011857 | -0.30726 | 22.1658 | 91.901 | 0.00095113 | 0.089711 | 1.5878 | 0% | 0 | 70 | 0.62103
Heavy Duty Trucks | Diesel | Rigid 26 - 28 t | Euro IV | EGR | EC |  | -0.04 | 0.5 | 12 | 86 | 0.00094469 | -0.22706 | 14.9653 | 35.9216 | 0.00067128 | 0.040866 | 1.08 | 0% | 0 | 70 | 0.58279
Heavy Duty Trucks | Diesel | Rigid 26 - 28 t | Euro IV | EGR | EC |  | -0.04 | 1 | 12 | 82 | -0.0022279 | 0.26062 | -4.7928 | 47.3909 | 0.0015371 | -0.03835 | 0.45191 | 0% | 0 | 70 | 0.606
Heavy Duty Trucks | Diesel | Rigid 26 - 28 t | Euro IV | EGR | EC |  | -0.02 | 0 | 12 | 86 | 2.0339e-05 | 0.085339 | 3.688 | 0.03702 | 0.00041405 | 0.021966 | 0.040101 | 0% | 0 | 70 | 2.7067
Heavy Duty Trucks | Diesel | Rigid 26 - 28 t | Euro IV | EGR | EC |  | -0.02 | 0.5 | 12 | 86 | 3.8942e-05 | -0.020911 | 1.6689 | -12.6584 | -7.2324e-05 | 0.0070348 | -0.04641 | 0% | 0 | 70 | 2.3469
Heavy Duty Trucks | Diesel | Rigid 26 - 28 t | Euro IV | EGR | EC |  | -0.02 | 1 | 12 | 86 | 3.8326e-05 | -0.01627 | 1.2089 | -7.4281 | -4.117e-05 | 0.0039647 | -0.014266 | 0% | 0 | 70 | 2.4649
Heavy Duty Trucks | Diesel | Rigid 26 - 28 t | Euro IV | EGR | EC |  | 0 | 0 | 12 | 86 | 1.3609e-05 | 0.014642 | 1.2579 | 5.5874 | -1.5427e-05 | 0.0049642 | 0.051521 | 0% | 0 | 70 | 7.5112
Heavy Duty Trucks | Diesel | Rigid 26 - 28 t | Euro IV | EGR | EC |  | 0 | 0.5 | 12 | 86 | -0.0002091 | 0.041007 | 3.7674 | 12.3851 | -4.76e-05 | 0.010485 | 0.13925 | 0% | 0 | 70 | 9.0482
Heavy Duty Trucks | Diesel | Rigid 26 - 28 t | Euro IV | EGR | EC |  | 0 | 1 | 12 | 86 | 0.00093246 | 0.23443 | 5.6363 | 8.9847 | 0.00022529 | 0.018443 | 0.14515 | 0% | 0 | 70 | 10.5286
Heavy Duty Trucks | Diesel | Rigid 26 - 28 t | Euro IV | EGR | EC |  | 0.02 | 0 | 12 | 86 | 0.00015886 | 0.075247 | 4.3957 | 14.0769 | -4.0099e-05 | 0.012145 | 0.15571 | 0% | 0 | 70 | 13.1493
Heavy Duty Trucks | Diesel | Rigid 26 - 28 t | Euro IV | EGR | EC |  | 0.02 | 0.5 | 12 | 86 | 5.6585e-05 | 0.10143 | 4.8696 | 10.791 | -2.8721e-05 | 0.0096522 | 0.14168 | 0% | 0 | 70 | 18.3285
Heavy Duty Trucks | Diesel | Rigid 26 - 28 t | Euro IV | EGR | EC |  | 0.02 | 1 | 12 | 86 | -0.00016937 | 0.18537 | 8.0131 | 13.2969 | -3.4595e-05 | 0.012132 | 0.19825 | 0% | 0 | 70 | 23.1781
Heavy Duty Trucks | Diesel | Rigid 26 - 28 t | Euro IV | EGR | EC |  | 0.04 | 0 | 12 | 86 | 0.0001614 | 0.072325 | 3.4374 | 8.175 | -2.2697e-05 | 0.0070343 | 0.1045 | 0% | 0 | 70 | 19.3701
Heavy Duty Trucks | Diesel | Rigid 26 - 28 t | Euro IV | EGR | EC |  | 0.04 | 0.5 | 12 | 83 | -5.1605e-05 | 0.25223 | 9.2424 | 11.8403 | -3.4511e-05 | 0.012949 | 0.22209 | 0% | 0 | 70 | 27.9483
Heavy Duty Trucks | Diesel | Rigid 26 - 28 t | Euro IV | EGR | EC |  | 0.04 | 1 | 12 | 66 | -0.00073121 | 0.34279 | 10.6534 | 9.2924 | -4.076e-05 | 0.012263 | 0.20523 | 0% | 0 | 66 | 36.1206
Heavy Duty Trucks | Diesel | Rigid 26 - 28 t | Euro IV | EGR | EC |  | 0.06 | 0 | 12 | 86 | 0.012211 | 1.184 | 6.6209 | -23.7115 | 0.00033554 | 0.061825 | -0.15314 | 0% | 0 | 70 | 25.6063
Heavy Duty Trucks | Diesel | Rigid 26 - 28 t | Euro IV | EGR | EC |  | 0.06 | 0.5 | 12 | 64 | 0.19614 | 5.9606 | 8.0622 | -3.0568 | 0.0055193 | 0.15346 | -0.22079 | 0% | 0 | 64 | 37.0374
Heavy Duty Trucks | Diesel | Rigid 26 - 28 t | Euro IV | EGR | EC |  | 0.06 | 1 | 12 | 49 | -0.16981 | 8.6487 | 2.9916 | 1.2111 | -0.0035613 | 0.18888 | -0.31136 | 0% | 0 | 49 | 48.5212
Heavy Duty Trucks | Diesel | Rigid 26 - 28 t | Euro IV | EGR | CH4 | Urban Peak |  |  | 10 | 130 | 0 | 0 | 175 | 0 | 0 | 0 | 1000 | 97% | 0 | 70 | 0.00525
Heavy Duty Trucks | Diesel | Rigid 26 - 28 t | Euro IV | EGR | CH4 | Urban Off Peak |  |  | 10 | 130 | 0 | 0 | 175 | 0 | 0 | 0 | 1000 | 97% | 0 | 70 | 0.00525
Heavy Duty Trucks | Diesel | Rigid 26 - 28 t | Euro IV | EGR | CH4 | Rural |  |  | 10 | 130 | 0 | 0 | 80 | 0 | 0 | 0 | 1000 | 93% | 0 | 70 | 0.0056
Heavy Duty Trucks | Diesel | Rigid 26 - 28 t | Euro IV | EGR | CH4 | Highway |  |  | 10 | 130 | 0 | 0 | 70 | 0 | 0 | 0 | 1000 | 94% | 0 | 70 | 0.0042
Heavy Duty Trucks | Diesel | Rigid 26 - 28 t | Euro IV | EGR | NH3 | Urban Peak |  |  | 10 | 130 | 0 | 0 | 0.0029 | 0 | 0 | 0 | 1 | 0% | 0 | 70 | 0.0029
Heavy Duty Trucks | Diesel | Rigid 26 - 28 t | Euro IV | EGR | NH3 | Urban Off Peak |  |  | 10 | 130 | 0 | 0 | 0.0029 | 0 | 0 | 0 | 1 | 0% | 0 | 70 | 0.0029
Heavy Duty Trucks | Diesel | Rigid 26 - 28 t | Euro IV | EGR | NH3 | Rural |  |  | 10 | 130 | 0 | 0 | 0.0029 | 0 | 0 | 0 | 1 | 0% | 0 | 70 | 0.0029
Heavy Duty Trucks | Diesel | Rigid 26 - 28 t | Euro IV | EGR | NH3 | Highway |  |  | 10 | 130 | 0 | 0 | 0.0029 | 0 | 0 | 0 | 1 | 0% | 0 | 70 | 0.0029
Heavy Duty Trucks | Diesel | Rigid 26 - 28 t | Euro IV | EGR | N2O | Urban Peak |  |  | 10 | 130 | 0 | 0 | 0.0112 | 0 | 0 | 0 | 1 | 0% | 0 | 70 | 0.0112
Heavy Duty Trucks | Diesel | Rigid 26 - 28 t | Euro IV | EGR | N2O | Urban Off Peak |  |  | 10 | 130 | 0 | 0 | 0.0112 | 0 | 0 | 0 | 1 | 0% | 0 | 70 | 0.0112
Heavy Duty Trucks | Diesel | Rigid 26 - 28 t | Euro IV | EGR | N2O | Rural |  |  | 10 | 130 | 0 | 0 | 0.0138 | 0 | 0 | 0 | 1 | 0% | 0 | 70 | 0.0138
Heavy Duty Trucks | Diesel | Rigid 26 - 28 t | Euro IV | EGR | N2O | Highway |  |  | 10 | 130 | 0 | 0 | 0.0114 | 0 | 0 | 0 | 1 | 0% | 0 | 70 | 0.0114
Heavy Duty Trucks | Diesel | Rigid 26 - 28 t | Euro IV | EGR | SPN23 | Urban Peak | -0.06 | 0 | 12 | 86 | 0.00011129 | -0.029299 | 3.8141 | -14.2571 | 0.0014362 | -0.0026735 | 0.16207 | -1.3194e+13 | 0 | 70 | 3.96e+12
Heavy Duty Trucks | Diesel | Rigid 26 - 28 t | Euro IV | EGR | SPN23 | Urban Peak | -0.06 | 0.5 | 12 | 84 | -0.0022941 | 0.067151 | 10.7856 | -6.2228 | 0.004429 | 0.029503 | 0.7087 | -1.3194e+13 | 0 | 70 | 2.2403e+12
Heavy Duty Trucks | Diesel | Rigid 26 - 28 t | Euro IV | EGR | SPN23 | Urban Peak | -0.06 | 1 | 12 | 86 | 0.00014044 | -0.035731 | 4.0057 | -17.8002 | 0.0014749 | -0.0053229 | 0.20816 | -1.3194e+13 | 0 | 70 | 3.6211e+12
Heavy Duty Trucks | Diesel | Rigid 26 - 28 t | Euro IV | EGR | SPN23 | Urban Peak | -0.04 | 0 | 12 | 86 | 0.0011857 | -0.30726 | 22.1658 | 91.901 | 0.00095113 | 0.089711 | 1.5878 | -1.3194e+13 | 0 | 70 | 8.1937e+12
Heavy Duty Trucks | Diesel | Rigid 26 - 28 t | Euro IV | EGR | SPN23 | Urban Peak | -0.04 | 0.5 | 12 | 86 | 0.00094469 | -0.22706 | 14.9653 | 35.9216 | 0.00067128 | 0.040866 | 1.08 | -1.3194e+13 | 0 | 70 | 7.6892e+12
Heavy Duty Trucks | Diesel | Rigid 26 - 28 t | Euro IV | EGR | SPN23 | Urban Peak | -0.04 | 1 | 12 | 82 | -0.0022279 | 0.26062 | -4.7928 | 47.3909 | 0.0015371 | -0.03835 | 0.45191 | -1.3194e+13 | 0 | 70 | 7.9954e+12
Heavy Duty Trucks | Diesel | Rigid 26 - 28 t | Euro IV | EGR | SPN23 | Urban Peak | -0.02 | 0 | 12 | 86 | 2.0339e-05 | 0.085339 | 3.688 | 0.03702 | 0.00041405 | 0.021966 | 0.040101 | -1.3194e+13 | 0 | 70 | 3.5712e+13
Heavy Duty Trucks | Diesel | Rigid 26 - 28 t | Euro IV | EGR | SPN23 | Urban Peak | -0.02 | 0.5 | 12 | 86 | 3.8942e-05 | -0.020911 | 1.6689 | -12.6584 | -7.2324e-05 | 0.0070348 | -0.04641 | -1.3194e+13 | 0 | 70 | 3.0965e+13
Heavy Duty Trucks | Diesel | Rigid 26 - 28 t | Euro IV | EGR | SPN23 | Urban Peak | -0.02 | 1 | 12 | 86 | 3.8326e-05 | -0.01627 | 1.2089 | -7.4281 | -4.117e-05 | 0.0039647 | -0.014266 | -1.3194e+13 | 0 | 70 | 3.2521e+13
Heavy Duty Trucks | Diesel | Rigid 26 - 28 t | Euro IV | EGR | SPN23 | Urban Peak | 0 | 0 | 12 | 86 | 1.3609e-05 | 0.014642 | 1.2579 | 5.5874 | -1.5427e-05 | 0.0049642 | 0.051521 | -1.3194e+13 | 0 | 70 | 9.91e+13
Heavy Duty Trucks | Diesel | Rigid 26 - 28 t | Euro IV | EGR | SPN23 | Urban Peak | 0 | 0.5 | 12 | 86 | -0.0002091 | 0.041007 | 3.7674 | 12.3851 | -4.76e-05 | 0.010485 | 0.13925 | -1.3194e+13 | 0 | 70 | 1.1938e+14
Heavy Duty Trucks | Diesel | Rigid 26 - 28 t | Euro IV | EGR | SPN23 | Urban Peak | 0 | 1 | 12 | 86 | 0.00093246 | 0.23443 | 5.6363 | 8.9847 | 0.00022529 | 0.018443 | 0.14515 | -1.3194e+13 | 0 | 70 | 1.3891e+14
Heavy Duty Trucks | Diesel | Rigid 26 - 28 t | Euro IV | EGR | SPN23 | Urban Peak | 0.02 | 0 | 12 | 86 | 0.00015886 | 0.075247 | 4.3957 | 14.0769 | -4.0099e-05 | 0.012145 | 0.15571 | -1.3194e+13 | 0 | 70 | 1.7349e+14
Heavy Duty Trucks | Diesel | Rigid 26 - 28 t | Euro IV | EGR | SPN23 | Urban Peak | 0.02 | 0.5 | 12 | 86 | 5.6585e-05 | 0.10143 | 4.8696 | 10.791 | -2.8721e-05 | 0.0096522 | 0.14168 | -1.3194e+13 | 0 | 70 | 2.4182e+14
Heavy Duty Trucks | Diesel | Rigid 26 - 28 t | Euro IV | EGR | SPN23 | Urban Peak | 0.02 | 1 | 12 | 86 | -0.00016937 | 0.18537 | 8.0131 | 13.2969 | -3.4595e-05 | 0.012132 | 0.19825 | -1.3194e+13 | 0 | 70 | 3.0581e+14
Heavy Duty Trucks | Diesel | Rigid 26 - 28 t | Euro IV | EGR | SPN23 | Urban Peak | 0.04 | 0 | 12 | 86 | 0.0001614 | 0.072325 | 3.4374 | 8.175 | -2.2697e-05 | 0.0070343 | 0.1045 | -1.3194e+13 | 0 | 70 | 2.5556e+14
Heavy Duty Trucks | Diesel | Rigid 26 - 28 t | Euro IV | EGR | SPN23 | Urban Peak | 0.04 | 0.5 | 12 | 83 | -5.1605e-05 | 0.25223 | 9.2424 | 11.8403 | -3.4511e-05 | 0.012949 | 0.22209 | -1.3194e+13 | 0 | 70 | 3.6874e+14
Heavy Duty Trucks | Diesel | Rigid 26 - 28 t | Euro IV | EGR | SPN23 | Urban Peak | 0.04 | 1 | 12 | 66 | -0.00073121 | 0.34279 | 10.6534 | 9.2924 | -4.076e-05 | 0.012263 | 0.20523 | -1.3194e+13 | 0 | 66 | 4.7657e+14
Heavy Duty Trucks | Diesel | Rigid 26 - 28 t | Euro IV | EGR | SPN23 | Urban Peak | 0.06 | 0 | 12 | 86 | 0.012211 | 1.184 | 6.6209 | -23.7115 | 0.00033554 | 0.061825 | -0.15314 | -1.3194e+13 | 0 | 70 | 3.3784e+14
Heavy Duty Trucks | Diesel | Rigid 26 - 28 t | Euro IV | EGR | SPN23 | Urban Peak | 0.06 | 0.5 | 12 | 64 | 0.19614 | 5.9606 | 8.0622 | -3.0568 | 0.0055193 | 0.15346 | -0.22079 | -1.3194e+13 | 0 | 64 | 488660412770111
Heavy Duty Trucks | Diesel | Rigid 26 - 28 t | Euro IV | EGR | SPN23 | Urban Peak | 0.06 | 1 | 12 | 49 | -0.16981 | 8.6487 | 2.9916 | 1.2111 | -0.0035613 | 0.18888 | -0.31136 | -1.3194e+13 | 0 | 49 | 6.4017e+14
Heavy Duty Trucks | Diesel | Rigid 26 - 28 t | Euro IV | EGR | SPN23 | Urban Off Peak | -0.06 | 0 | 12 | 86 | 0.00011129 | -0.029299 | 3.8141 | -14.2571 | 0.0014362 | -0.0026735 | 0.16207 | -1.3194e+13 | 0 | 70 | 3.96e+12
Heavy Duty Trucks | Diesel | Rigid 26 - 28 t | Euro IV | EGR | SPN23 | Urban Off Peak | -0.06 | 0.5 | 12 | 84 | -0.0022941 | 0.067151 | 10.7856 | -6.2228 | 0.004429 | 0.029503 | 0.7087 | -1.3194e+13 | 0 | 70 | 2.2403e+12
Heavy Duty Trucks | Diesel | Rigid 26 - 28 t | Euro IV | EGR | SPN23 | Urban Off Peak | -0.06 | 1 | 12 | 86 | 0.00014044 | -0.035731 | 4.0057 | -17.8002 | 0.0014749 | -0.0053229 | 0.20816 | -1.3194e+13 | 0 | 70 | 3.6211e+12
Heavy Duty Trucks | Diesel | Rigid 26 - 28 t | Euro IV | EGR | SPN23 | Urban Off Peak | -0.04 | 0 | 12 | 86 | 0.0011857 | -0.30726 | 22.1658 | 91.901 | 0.00095113 | 0.089711 | 1.5878 | -1.3194e+13 | 0 | 70 | 8.1937e+12
Heavy Duty Trucks | Diesel | Rigid 26 - 28 t | Euro IV | EGR | SPN23 | Urban Off Peak | -0.04 | 0.5 | 12 | 86 | 0.00094469 | -0.22706 | 14.9653 | 35.9216 | 0.00067128 | 0.040866 | 1.08 | -1.3194e+13 | 0 | 70 | 7.6892e+12
Heavy Duty Trucks | Diesel | Rigid 26 - 28 t | Euro IV | EGR | SPN23 | Urban Off Peak | -0.04 | 1 | 12 | 82 | -0.0022279 | 0.26062 | -4.7928 | 47.3909 | 0.0015371 | -0.03835 | 0.45191 | -1.3194e+13 | 0 | 70 | 7.9954e+12
Heavy Duty Trucks | Diesel | Rigid 26 - 28 t | Euro IV | EGR | SPN23 | Urban Off Peak | -0.02 | 0 | 12 | 86 | 2.0339e-05 | 0.085339 | 3.688 | 0.03702 | 0.00041405 | 0.021966 | 0.040101 | -1.3194e+13 | 0 | 70 | 3.5712e+13
Heavy Duty Trucks | Diesel | Rigid 26 - 28 t | Euro IV | EGR | SPN23 | Urban Off Peak | -0.02 | 0.5 | 12 | 86 | 3.8942e-05 | -0.020911 | 1.6689 | -12.6584 | -7.2324e-05 | 0.0070348 | -0.04641 | -1.3194e+13 | 0 | 70 | 3.0965e+13
Heavy Duty Trucks | Diesel | Rigid 26 - 28 t | Euro IV | EGR | SPN23 | Urban Off Peak | -0.02 | 1 | 12 | 86 | 3.8326e-05 | -0.01627 | 1.2089 | -7.4281 | -4.117e-05 | 0.0039647 | -0.014266 | -1.3194e+13 | 0 | 70 | 3.2521e+13
Heavy Duty Trucks | Diesel | Rigid 26 - 28 t | Euro IV | EGR | SPN23 | Urban Off Peak | 0 | 0 | 12 | 86 | 1.3609e-05 | 0.014642 | 1.2579 | 5.5874 | -1.5427e-05 | 0.0049642 | 0.051521 | -1.3194e+13 | 0 | 70 | 9.91e+13
Heavy Duty Trucks | Diesel | Rigid 26 - 28 t | Euro IV | EGR | SPN23 | Urban Off Peak | 0 | 0.5 | 12 | 86 | -0.0002091 | 0.041007 | 3.7674 | 12.3851 | -4.76e-05 | 0.010485 | 0.13925 | -1.3194e+13 | 0 | 70 | 1.1938e+14
Heavy Duty Trucks | Diesel | Rigid 26 - 28 t | Euro IV | EGR | SPN23 | Urban Off Peak | 0 | 1 | 12 | 86 | 0.00093246 | 0.23443 | 5.6363 | 8.9847 | 0.00022529 | 0.018443 | 0.14515 | -1.3194e+13 | 0 | 70 | 1.3891e+14
Heavy Duty Trucks | Diesel | Rigid 26 - 28 t | Euro IV | EGR | SPN23 | Urban Off Peak | 0.02 | 0 | 12 | 86 | 0.00015886 | 0.075247 | 4.3957 | 14.0769 | -4.0099e-05 | 0.012145 | 0.15571 | -1.3194e+13 | 0 | 70 | 1.7349e+14
Heavy Duty Trucks | Diesel | Rigid 26 - 28 t | Euro IV | EGR | SPN23 | Urban Off Peak | 0.02 | 0.5 | 12 | 86 | 5.6585e-05 | 0.10143 | 4.8696 | 10.791 | -2.8721e-05 | 0.0096522 | 0.14168 | -1.3194e+13 | 0 | 70 | 2.4182e+14
Heavy Duty Trucks | Diesel | Rigid 26 - 28 t | Euro IV | EGR | SPN23 | Urban Off Peak | 0.02 | 1 | 12 | 86 | -0.00016937 | 0.18537 | 8.0131 | 13.2969 | -3.4595e-05 | 0.012132 | 0.19825 | -1.3194e+13 | 0 | 70 | 3.0581e+14
Heavy Duty Trucks | Diesel | Rigid 26 - 28 t | Euro IV | EGR | SPN23 | Urban Off Peak | 0.04 | 0 | 12 | 86 | 0.0001614 | 0.072325 | 3.4374 | 8.175 | -2.2697e-05 | 0.0070343 | 0.1045 | -1.3194e+13 | 0 | 70 | 2.5556e+14
Heavy Duty Trucks | Diesel | Rigid 26 - 28 t | Euro IV | EGR | SPN23 | Urban Off Peak | 0.04 | 0.5 | 12 | 83 | -5.1605e-05 | 0.25223 | 9.2424 | 11.8403 | -3.4511e-05 | 0.012949 | 0.22209 | -1.3194e+13 | 0 | 70 | 3.6874e+14
Heavy Duty Trucks | Diesel | Rigid 26 - 28 t | Euro IV | EGR | SPN23 | Urban Off Peak | 0.04 | 1 | 12 | 66 | -0.00073121 | 0.34279 | 10.6534 | 9.2924 | -4.076e-05 | 0.012263 | 0.20523 | -1.3194e+13 | 0 | 66 | 4.7657e+14
Heavy Duty Trucks | Diesel | Rigid 26 - 28 t | Euro IV | EGR | SPN23 | Urban Off Peak | 0.06 | 0 | 12 | 86 | 0.012211 | 1.184 | 6.6209 | -23.7115 | 0.00033554 | 0.061825 | -0.15314 | -1.3194e+13 | 0 | 70 | 3.3784e+14
Heavy Duty Trucks | Diesel | Rigid 26 - 28 t | Euro IV | EGR | SPN23 | Urban Off Peak | 0.06 | 0.5 | 12 | 64 | 0.19614 | 5.9606 | 8.0622 | -3.0568 | 0.0055193 | 0.15346 | -0.22079 | -1.3194e+13 | 0 | 64 | 488660412770111
Heavy Duty Trucks | Diesel | Rigid 26 - 28 t | Euro IV | EGR | SPN23 | Urban Off Peak | 0.06 | 1 | 12 | 49 | -0.16981 | 8.6487 | 2.9916 | 1.2111 | -0.0035613 | 0.18888 | -0.31136 | -1.3194e+13 | 0 | 49 | 6.4017e+14
Heavy Duty Trucks | Diesel | Rigid 26 - 28 t | Euro IV | EGR | SPN23 | Rural | -0.06 | 0 | 12 | 86 | 0.00011129 | -0.029299 | 3.8141 | -14.2571 | 0.0014362 | -0.0026735 | 0.16207 | -6.7527e+12 | 0 | 70 | 2.0268e+12
Heavy Duty Trucks | Diesel | Rigid 26 - 28 t | Euro IV | EGR | SPN23 | Rural | -0.06 | 0.5 | 12 | 84 | -0.0022941 | 0.067151 | 10.7856 | -6.2228 | 0.004429 | 0.029503 | 0.7087 | -6.7527e+12 | 0 | 70 | 1.1466e+12
Heavy Duty Trucks | Diesel | Rigid 26 - 28 t | Euro IV | EGR | SPN23 | Rural | -0.06 | 1 | 12 | 86 | 0.00014044 | -0.035731 | 4.0057 | -17.8002 | 0.0014749 | -0.0053229 | 0.20816 | -6.7527e+12 | 0 | 70 | 1.8533e+12
Heavy Duty Trucks | Diesel | Rigid 26 - 28 t | Euro IV | EGR | SPN23 | Rural | -0.04 | 0 | 12 | 86 | 0.0011857 | -0.30726 | 22.1658 | 91.901 | 0.00095113 | 0.089711 | 1.5878 | -6.7527e+12 | 0 | 70 | 4.1936e+12
Heavy Duty Trucks | Diesel | Rigid 26 - 28 t | Euro IV | EGR | SPN23 | Rural | -0.04 | 0.5 | 12 | 86 | 0.00094469 | -0.22706 | 14.9653 | 35.9216 | 0.00067128 | 0.040866 | 1.08 | -6.7527e+12 | 0 | 70 | 3.9354e+12
Heavy Duty Trucks | Diesel | Rigid 26 - 28 t | Euro IV | EGR | SPN23 | Rural | -0.04 | 1 | 12 | 82 | -0.0022279 | 0.26062 | -4.7928 | 47.3909 | 0.0015371 | -0.03835 | 0.45191 | -6.7527e+12 | 0 | 70 | 4.0921e+12
Heavy Duty Trucks | Diesel | Rigid 26 - 28 t | Euro IV | EGR | SPN23 | Rural | -0.02 | 0 | 12 | 86 | 2.0339e-05 | 0.085339 | 3.688 | 0.03702 | 0.00041405 | 0.021966 | 0.040101 | -6.7527e+12 | 0 | 70 | 1.8278e+13
Heavy Duty Trucks | Diesel | Rigid 26 - 28 t | Euro IV | EGR | SPN23 | Rural | -0.02 | 0.5 | 12 | 86 | 3.8942e-05 | -0.020911 | 1.6689 | -12.6584 | -7.2324e-05 | 0.0070348 | -0.04641 | -6.7527e+12 | 0 | 70 | 1.5848e+13
Heavy Duty Trucks | Diesel | Rigid 26 - 28 t | Euro IV | EGR | SPN23 | Rural | -0.02 | 1 | 12 | 86 | 3.8326e-05 | -0.01627 | 1.2089 | -7.4281 | -4.117e-05 | 0.0039647 | -0.014266 | -6.7527e+12 | 0 | 70 | 1.6645e+13
Heavy Duty Trucks | Diesel | Rigid 26 - 28 t | Euro IV | EGR | SPN23 | Rural | 0 | 0 | 12 | 86 | 1.3609e-05 | 0.014642 | 1.2579 | 5.5874 | -1.5427e-05 | 0.0049642 | 0.051521 | -6.7527e+12 | 0 | 70 | 5.0721e+13
Heavy Duty Trucks | Diesel | Rigid 26 - 28 t | Euro IV | EGR | SPN23 | Rural | 0 | 0.5 | 12 | 86 | -0.0002091 | 0.041007 | 3.7674 | 12.3851 | -4.76e-05 | 0.010485 | 0.13925 | -6.7527e+12 | 0 | 70 | 6.11e+13
Heavy Duty Trucks | Diesel | Rigid 26 - 28 t | Euro IV | EGR | SPN23 | Rural | 0 | 1 | 12 | 86 | 0.00093246 | 0.23443 | 5.6363 | 8.9847 | 0.00022529 | 0.018443 | 0.14515 | -6.7527e+12 | 0 | 70 | 7.1097e+13
Heavy Duty Trucks | Diesel | Rigid 26 - 28 t | Euro IV | EGR | SPN23 | Rural | 0.02 | 0 | 12 | 86 | 0.00015886 | 0.075247 | 4.3957 | 14.0769 | -4.0099e-05 | 0.012145 | 0.15571 | -6.7527e+12 | 0 | 70 | 8.8794e+13
Heavy Duty Trucks | Diesel | Rigid 26 - 28 t | Euro IV | EGR | SPN23 | Rural | 0.02 | 0.5 | 12 | 86 | 5.6585e-05 | 0.10143 | 4.8696 | 10.791 | -2.8721e-05 | 0.0096522 | 0.14168 | -6.7527e+12 | 0 | 70 | 1.2377e+14
Heavy Duty Trucks | Diesel | Rigid 26 - 28 t | Euro IV | EGR | SPN23 | Rural | 0.02 | 1 | 12 | 86 | -0.00016937 | 0.18537 | 8.0131 | 13.2969 | -3.4595e-05 | 0.012132 | 0.19825 | -6.7527e+12 | 0 | 70 | 1.5652e+14
Heavy Duty Trucks | Diesel | Rigid 26 - 28 t | Euro IV | EGR | SPN23 | Rural | 0.04 | 0 | 12 | 86 | 0.0001614 | 0.072325 | 3.4374 | 8.175 | -2.2697e-05 | 0.0070343 | 0.1045 | -6.7527e+12 | 0 | 70 | 1.308e+14
Heavy Duty Trucks | Diesel | Rigid 26 - 28 t | Euro IV | EGR | SPN23 | Rural | 0.04 | 0.5 | 12 | 83 | -5.1605e-05 | 0.25223 | 9.2424 | 11.8403 | -3.4511e-05 | 0.012949 | 0.22209 | -6.7527e+12 | 0 | 70 | 1.8873e+14
Heavy Duty Trucks | Diesel | Rigid 26 - 28 t | Euro IV | EGR | SPN23 | Rural | 0.04 | 1 | 12 | 66 | -0.00073121 | 0.34279 | 10.6534 | 9.2924 | -4.076e-05 | 0.012263 | 0.20523 | -6.7527e+12 | 0 | 66 | 243911924400797
Heavy Duty Trucks | Diesel | Rigid 26 - 28 t | Euro IV | EGR | SPN23 | Rural | 0.06 | 0 | 12 | 86 | 0.012211 | 1.184 | 6.6209 | -23.7115 | 0.00033554 | 0.061825 | -0.15314 | -6.7527e+12 | 0 | 70 | 1.7291e+14
Heavy Duty Trucks | Diesel | Rigid 26 - 28 t | Euro IV | EGR | SPN23 | Rural | 0.06 | 0.5 | 12 | 64 | 0.19614 | 5.9606 | 8.0622 | -3.0568 | 0.0055193 | 0.15346 | -0.22079 | -6.7527e+12 | 0 | 64 | 2.501e+14
Heavy Duty Trucks | Diesel | Rigid 26 - 28 t | Euro IV | EGR | SPN23 | Rural | 0.06 | 1 | 12 | 49 | -0.16981 | 8.6487 | 2.9916 | 1.2111 | -0.0035613 | 0.18888 | -0.31136 | -6.7527e+12 | 0 | 49 | 3.2765e+14
Heavy Duty Trucks | Diesel | Rigid 26 - 28 t | Euro IV | EGR | SPN23 | Highway | -0.06 | 0 | 12 | 86 | 0.00011129 | -0.029299 | 3.8141 | -14.2571 | 0.0014362 | -0.0026735 | 0.16207 | -7.5405e+12 | 0 | 70 | 2.2632e+12
Heavy Duty Trucks | Diesel | Rigid 26 - 28 t | Euro IV | EGR | SPN23 | Highway | -0.06 | 0.5 | 12 | 84 | -0.0022941 | 0.067151 | 10.7856 | -6.2228 | 0.004429 | 0.029503 | 0.7087 | -7.5405e+12 | 0 | 70 | 1.2804e+12
Heavy Duty Trucks | Diesel | Rigid 26 - 28 t | Euro IV | EGR | SPN23 | Highway | -0.06 | 1 | 12 | 86 | 0.00014044 | -0.035731 | 4.0057 | -17.8002 | 0.0014749 | -0.0053229 | 0.20816 | -7.5405e+12 | 0 | 70 | 2.0695e+12
Heavy Duty Trucks | Diesel | Rigid 26 - 28 t | Euro IV | EGR | SPN23 | Highway | -0.04 | 0 | 12 | 86 | 0.0011857 | -0.30726 | 22.1658 | 91.901 | 0.00095113 | 0.089711 | 1.5878 | -7.5405e+12 | 0 | 70 | 4.6829e+12
Heavy Duty Trucks | Diesel | Rigid 26 - 28 t | Euro IV | EGR | SPN23 | Highway | -0.04 | 0.5 | 12 | 86 | 0.00094469 | -0.22706 | 14.9653 | 35.9216 | 0.00067128 | 0.040866 | 1.08 | -7.5405e+12 | 0 | 70 | 4.3945e+12
Heavy Duty Trucks | Diesel | Rigid 26 - 28 t | Euro IV | EGR | SPN23 | Highway | -0.04 | 1 | 12 | 82 | -0.0022279 | 0.26062 | -4.7928 | 47.3909 | 0.0015371 | -0.03835 | 0.45191 | -7.5405e+12 | 0 | 70 | 4.5695e+12
Heavy Duty Trucks | Diesel | Rigid 26 - 28 t | Euro IV | EGR | SPN23 | Highway | -0.02 | 0 | 12 | 86 | 2.0339e-05 | 0.085339 | 3.688 | 0.03702 | 0.00041405 | 0.021966 | 0.040101 | -7.5405e+12 | 0 | 70 | 2.041e+13
Heavy Duty Trucks | Diesel | Rigid 26 - 28 t | Euro IV | EGR | SPN23 | Highway | -0.02 | 0.5 | 12 | 86 | 3.8942e-05 | -0.020911 | 1.6689 | -12.6584 | -7.2324e-05 | 0.0070348 | -0.04641 | -7.5405e+12 | 0 | 70 | 1.7697e+13
Heavy Duty Trucks | Diesel | Rigid 26 - 28 t | Euro IV | EGR | SPN23 | Highway | -0.02 | 1 | 12 | 86 | 3.8326e-05 | -0.01627 | 1.2089 | -7.4281 | -4.117e-05 | 0.0039647 | -0.014266 | -7.5405e+12 | 0 | 70 | 1.8586e+13
Heavy Duty Trucks | Diesel | Rigid 26 - 28 t | Euro IV | EGR | SPN23 | Highway | 0 | 0 | 12 | 86 | 1.3609e-05 | 0.014642 | 1.2579 | 5.5874 | -1.5427e-05 | 0.0049642 | 0.051521 | -7.5405e+12 | 0 | 70 | 5.6638e+13
Heavy Duty Trucks | Diesel | Rigid 26 - 28 t | Euro IV | EGR | SPN23 | Highway | 0 | 0.5 | 12 | 86 | -0.0002091 | 0.041007 | 3.7674 | 12.3851 | -4.76e-05 | 0.010485 | 0.13925 | -7.5405e+12 | 0 | 70 | 6.8228e+13
Heavy Duty Trucks | Diesel | Rigid 26 - 28 t | Euro IV | EGR | SPN23 | Highway | 0 | 1 | 12 | 86 | 0.00093246 | 0.23443 | 5.6363 | 8.9847 | 0.00022529 | 0.018443 | 0.14515 | -7.5405e+12 | 0 | 70 | 7.9391e+13
Heavy Duty Trucks | Diesel | Rigid 26 - 28 t | Euro IV | EGR | SPN23 | Highway | 0.02 | 0 | 12 | 86 | 0.00015886 | 0.075247 | 4.3957 | 14.0769 | -4.0099e-05 | 0.012145 | 0.15571 | -7.5405e+12 | 0 | 70 | 9.9152e+13
Heavy Duty Trucks | Diesel | Rigid 26 - 28 t | Euro IV | EGR | SPN23 | Highway | 0.02 | 0.5 | 12 | 86 | 5.6585e-05 | 0.10143 | 4.8696 | 10.791 | -2.8721e-05 | 0.0096522 | 0.14168 | -7.5405e+12 | 0 | 70 | 1.3821e+14
Heavy Duty Trucks | Diesel | Rigid 26 - 28 t | Euro IV | EGR | SPN23 | Highway | 0.02 | 1 | 12 | 86 | -0.00016937 | 0.18537 | 8.0131 | 13.2969 | -3.4595e-05 | 0.012132 | 0.19825 | -7.5405e+12 | 0 | 70 | 1.7477e+14
Heavy Duty Trucks | Diesel | Rigid 26 - 28 t | Euro IV | EGR | SPN23 | Highway | 0.04 | 0 | 12 | 86 | 0.0001614 | 0.072325 | 3.4374 | 8.175 | -2.2697e-05 | 0.0070343 | 0.1045 | -7.5405e+12 | 0 | 70 | 1.4606e+14
Heavy Duty Trucks | Diesel | Rigid 26 - 28 t | Euro IV | EGR | SPN23 | Highway | 0.04 | 0.5 | 12 | 83 | -5.1605e-05 | 0.25223 | 9.2424 | 11.8403 | -3.4511e-05 | 0.012949 | 0.22209 | -7.5405e+12 | 0 | 70 | 2.1074e+14
Heavy Duty Trucks | Diesel | Rigid 26 - 28 t | Euro IV | EGR | SPN23 | Highway | 0.04 | 1 | 12 | 66 | -0.00073121 | 0.34279 | 10.6534 | 9.2924 | -4.076e-05 | 0.012263 | 0.20523 | -7.5405e+12 | 0 | 66 | 2.7237e+14
Heavy Duty Trucks | Diesel | Rigid 26 - 28 t | Euro IV | EGR | SPN23 | Highway | 0.06 | 0 | 12 | 86 | 0.012211 | 1.184 | 6.6209 | -23.7115 | 0.00033554 | 0.061825 | -0.15314 | -7.5405e+12 | 0 | 70 | 1.9308e+14
Heavy Duty Trucks | Diesel | Rigid 26 - 28 t | Euro IV | EGR | SPN23 | Highway | 0.06 | 0.5 | 12 | 64 | 0.19614 | 5.9606 | 8.0622 | -3.0568 | 0.0055193 | 0.15346 | -0.22079 | -7.5405e+12 | 0 | 64 | 2.7928e+14
Heavy Duty Trucks | Diesel | Rigid 26 - 28 t | Euro IV | EGR | SPN23 | Highway | 0.06 | 1 | 12 | 49 | -0.16981 | 8.6487 | 2.9916 | 1.2111 | -0.0035613 | 0.18888 | -0.31136 | -7.5405e+12 | 0 | 49 | 3.6587e+14
Heavy Duty Trucks | Diesel | Rigid 26 - 28 t | Euro V | SCR | CO |  | -0.06 | 0 | 5 | 65 | -0.0015335 | 0.11673 | -0.83636 | 1.6909 | 0.0041629 | -0.03369 | 0.073081 | 0% | 0 | 65 | 0.019254
Heavy Duty Trucks | Diesel | Rigid 26 - 28 t | Euro V | SCR | CO |  | -0.06 | 0.5 | 5 | 65 | -0.0015692 | 0.11646 | -0.86002 | 1.7908 | 0.0043038 | -0.036393 | 0.081847 | 0% | 0 | 65 | 0.0067739
Heavy Duty Trucks | Diesel | Rigid 26 - 28 t | Euro V | SCR | CO |  | -0.06 | 1 | 5 | 65 | -0.0015078 | 0.1113 | -0.82935 | 1.7412 | 0.004163 | -0.035775 | 0.081458 | 0% | 0 | 65 | 0.004031
Heavy Duty Trucks | Diesel | Rigid 26 - 28 t | Euro V | SCR | CO |  | -0.04 | 0 | 5 | 85 | -0.0018229 | 0.1826 | -1.2303 | 2.3819 | 0.0058725 | -0.043659 | 0.090613 | 0% | 0 | 70 | 0.10283
Heavy Duty Trucks | Diesel | Rigid 26 - 28 t | Euro V | SCR | CO |  | -0.04 | 0.5 | 5 | 85 | -0.0022269 | 0.21339 | -1.4379 | 2.7721 | 0.0069091 | -0.052325 | 0.10994 | 0% | 0 | 70 | 0.086709
Heavy Duty Trucks | Diesel | Rigid 26 - 28 t | Euro V | SCR | CO |  | -0.04 | 1 | 5 | 75 | -0.0078799 | 0.62616 | -2.5765 | 1.6809 | 0.016323 | -0.058606 | -2.6207e-13 | 0% | 0 | 70 | 0.035154
Heavy Duty Trucks | Diesel | Rigid 26 - 28 t | Euro V | SCR | CO |  | -0.02 | 0 | 5 | 85 | 0.00018119 | 0.17479 | -1.132 | 2.0912 | 0.0055429 | -0.036943 | 0.070363 | 0% | 0 | 70 | 0.48779
Heavy Duty Trucks | Diesel | Rigid 26 - 28 t | Euro V | SCR | CO |  | -0.02 | 0.5 | 5 | 85 | -0.00061212 | 0.24171 | -1.528 | 2.7121 | 0.0068738 | -0.045505 | 0.08527 | 0% | 0 | 70 | 0.4065
Heavy Duty Trucks | Diesel | Rigid 26 - 28 t | Euro V | SCR | CO |  | -0.02 | 1 | 5 | 85 | -0.0015212 | 0.37759 | -1.8751 | 3.2165 | 0.009368 | -0.04892 | 0.098577 | 0% | 0 | 70 | 0.40276
Heavy Duty Trucks | Diesel | Rigid 26 - 28 t | Euro V | SCR | CO |  | 0 | 0 | 5 | 85 | 0.0064784 | 0.2846 | -2.0187 | 4.3318 | 0.010101 | -0.06803 | 0.1439 | 0% | 0 | 70 | 1.1078
Heavy Duty Trucks | Diesel | Rigid 26 - 28 t | Euro V | SCR | CO |  | 0 | 0.5 | 5 | 85 | 0.022217 | 1.1505 | -5.8041 | -2.5391 | 0.030534 | -0.12019 | -0.16291 | 0% | 0 | 70 | 1.3015
Heavy Duty Trucks | Diesel | Rigid 26 - 28 t | Euro V | SCR | CO |  | 0 | 1 | 5 | 85 | 0.021648 | 1.1525 | -3.514 | 2.567 | 0.026687 | -0.05896 | 0.020543 | 0% | 0 | 70 | 1.447
Heavy Duty Trucks | Diesel | Rigid 26 - 28 t | Euro V | SCR | CO |  | 0.02 | 0 | 5 | 85 | 0.0024215 | 0.061255 | 8.2822 | -2.0329 | -8.2103e-05 | 0.17575 | 0.10456 | 0% | 0 | 70 | 2.033
Heavy Duty Trucks | Diesel | Rigid 26 - 28 t | Euro V | SCR | CO |  | 0.02 | 0.5 | 5 | 85 | 0.0035542 | 0.10204 | 5.7731 | 2.7206 | 0.00081225 | 0.10155 | 0.21844 | 0% | 0 | 70 | 2.686
Heavy Duty Trucks | Diesel | Rigid 26 - 28 t | Euro V | SCR | CO |  | 0.02 | 1 | 5 | 85 | -0.0034235 | 0.26593 | 6.4469 | -1.1181 | -0.0014336 | 0.14561 | 0.065957 | 0% | 0 | 70 | 2.5574
Heavy Duty Trucks | Diesel | Rigid 26 - 28 t | Euro V | SCR | CO |  | 0.04 | 0 | 5 | 85 | 0.012189 | 0.041663 | 6.6133 | 4.0896 | 0.0032022 | 0.096725 | 0.30699 | 0% | 0 | 70 | 3.0443
Heavy Duty Trucks | Diesel | Rigid 26 - 28 t | Euro V | SCR | CO |  | 0.04 | 0.5 | 5 | 85 | -0.0053243 | 0.4689 | 5.6331 | -1.7608 | -0.0011334 | 0.15167 | 1.7994e-12 | 0% | 0 | 70 | 2.4375
Heavy Duty Trucks | Diesel | Rigid 26 - 28 t | Euro V | SCR | CO |  | 0.04 | 1 | 5 | 60 | -0.0027474 | 0.62127 | 4.17 | -0.5978 | 0.0014158 | 0.1167 | 5.3117e-11 | 0% | 0 | 60 | 2.6072
Heavy Duty Trucks | Diesel | Rigid 26 - 28 t | Euro V | SCR | CO |  | 0.06 | 0 | 5 | 85 | 0.00014287 | -0.021103 | 0.69745 | 10.4421 | 5.17e-05 | -0.0078294 | 0.32094 | 0% | 0 | 70 | 2.6497
Heavy Duty Trucks | Diesel | Rigid 26 - 28 t | Euro V | SCR | CO |  | 0.06 | 0.5 | 5 | 65 | 0.00011737 | -0.01457 | 0.59837 | 4.6378 | 2.1431e-05 | -0.002179 | 0.13776 | 0% | 0 | 65 | 2.521
Heavy Duty Trucks | Diesel | Rigid 26 - 28 t | Euro V | SCR | CO |  | 0.06 | 1 | 5 | 45 | 0.00059461 | -0.033522 | 0.30866 | 6.4962 | 0.0001275 | -0.0084027 | 0.15012 | 0% | 0 | 45 | 4.9221
Heavy Duty Trucks | Diesel | Rigid 26 - 28 t | Euro V | SCR | NOx |  | -0.06 | 0 | 5 | 75 | -0.00080547 | 0.07238 | -0.76668 | 4.2535 | 0.000877 | -0.011418 | 0.058933 | 0% | 0 | 70 | 0.11636
Heavy Duty Trucks | Diesel | Rigid 26 - 28 t | Euro V | SCR | NOx |  | -0.06 | 0.5 | 5 | 80 | -0.0010703 | 0.098756 | -1.0914 | 6.0216 | 0.0013021 | -0.017744 | 0.08906 | 0% | 0 | 70 | 0.12686
Heavy Duty Trucks | Diesel | Rigid 26 - 28 t | Euro V | SCR | NOx |  | -0.06 | 1 | 5 | 80 | -0.00050463 | 0.047726 | -0.52699 | 2.8486 | 0.00065718 | -0.009015 | 0.043736 | 0% | 0 | 70 | 0.14501
Heavy Duty Trucks | Diesel | Rigid 26 - 28 t | Euro V | SCR | NOx |  | -0.04 | 0 | 5 | 85 | -0.0034039 | 0.3445 | -2.0473 | 4.2822 | 0.0027781 | -0.018115 | 0.042954 | 0% | 0 | 70 | 0.43994
Heavy Duty Trucks | Diesel | Rigid 26 - 28 t | Euro V | SCR | NOx |  | -0.04 | 0.5 | 5 | 85 | -0.0050218 | 0.49572 | -2.9682 | 6.3319 | 0.0038459 | -0.025954 | 0.065352 | 0% | 0 | 70 | 0.42213
Heavy Duty Trucks | Diesel | Rigid 26 - 28 t | Euro V | SCR | NOx |  | -0.04 | 1 | 5 | 85 | -0.00641 | 0.63991 | -3.7849 | 8.1937 | 0.0047728 | -0.032557 | 0.086041 | 0% | 0 | 70 | 0.45849
Heavy Duty Trucks | Diesel | Rigid 26 - 28 t | Euro V | SCR | NOx |  | -0.02 | 0 | 5 | 85 | 0.00095657 | 0.40011 | -2.1962 | 7.8339 | 0.0031787 | -0.01958 | 0.0774 | 0% | 0 | 70 | 2.1432
Heavy Duty Trucks | Diesel | Rigid 26 - 28 t | Euro V | SCR | NOx |  | -0.02 | 0.5 | 5 | 85 | -0.0049888 | 1.2009 | -3.8964 | 6.249 | 0.0064377 | -0.011232 | 0.028809 | 0% | 0 | 70 | 1.8128
Heavy Duty Trucks | Diesel | Rigid 26 - 28 t | Euro V | SCR | NOx |  | -0.02 | 1 | 5 | 85 | -0.0080349 | 1.5166 | -4.4258 | 6.3944 | 0.0069584 | -0.0050841 | 0.021574 | 0% | 0 | 70 | 1.85
Heavy Duty Trucks | Diesel | Rigid 26 - 28 t | Euro V | SCR | NOx |  | 0 | 0 | 5 | 85 | -0.00024453 | 0.0064041 | 1.5982 | 3.6132 | -5.2593e-05 | 0.0075596 | 0.050409 | 0% | 0 | 70 | 2.7958
Heavy Duty Trucks | Diesel | Rigid 26 - 28 t | Euro V | SCR | NOx |  | 0 | 0.5 | 5 | 85 | -0.00010766 | -0.0031649 | 1.5424 | 3.6359 | 7.5823e-06 | 0.0046948 | 0.053893 | 0% | 0 | 70 | 2.014
Heavy Duty Trucks | Diesel | Rigid 26 - 28 t | Euro V | SCR | NOx |  | 0 | 1 | 5 | 85 | -0.0070491 | 0.88552 | -1.5603 | 2.045 | 0.0030548 | 0.0046043 | 0.0003511 | 0% | 0 | 70 | 1.6948
Heavy Duty Trucks | Diesel | Rigid 26 - 28 t | Euro V | SCR | NOx |  | 0.02 | 0 | 5 | 85 | 0.00010826 | -0.012856 | 0.45964 | 2.3661 | 8.63e-06 | 6.5643e-05 | 0.028214 | 0% | 0 | 70 | 1.6513
Heavy Duty Trucks | Diesel | Rigid 26 - 28 t | Euro V | SCR | NOx |  | 0.02 | 0.5 | 5 | 85 | 0.00079501 | -0.046638 | 1.5203 | 5.631 | 0.00019366 | -0.0006371 | 0.070927 | 0% | 0 | 70 | 2.2882
Heavy Duty Trucks | Diesel | Rigid 26 - 28 t | Euro V | SCR | NOx |  | 0.02 | 1 | 5 | 85 | 0.0023996 | -0.048839 | 2.6473 | 2.9092 | 0.00080698 | 0.00095542 | 0.059294 | 0% | 0 | 70 | 2.7027
Heavy Duty Trucks | Diesel | Rigid 26 - 28 t | Euro V | SCR | NOx |  | 0.04 | 0 | 5 | 85 | 0.00031791 | -0.01739 | 0.42941 | 2.9063 | 7.9247e-05 | -0.0012466 | 0.032231 | 0% | 0 | 70 | 2.4346
Heavy Duty Trucks | Diesel | Rigid 26 - 28 t | Euro V | SCR | NOx |  | 0.04 | 0.5 | 5 | 85 | 0.004395 | -0.10949 | 3.5549 | 3.072 | 0.0010183 | 0.0014833 | 0.067524 | 0% | 0 | 70 | 3.3849
Heavy Duty Trucks | Diesel | Rigid 26 - 28 t | Euro V | SCR | NOx |  | 0.04 | 1 | 5 | 60 | 0.025143 | -0.46575 | 10.2834 | -0.60456 | 0.0042387 | 0.0015864 | 0.10801 | 0% | 0 | 60 | 4.7109
Heavy Duty Trucks | Diesel | Rigid 26 - 28 t | Euro V | SCR | NOx |  | 0.06 | 0 | 5 | 85 | 0.0025853 | -0.089014 | 2.5675 | 6.2521 | 0.00059948 | -0.0009732 | 0.08492 | 0% | 0 | 70 | 3.0783
Heavy Duty Trucks | Diesel | Rigid 26 - 28 t | Euro V | SCR | NOx |  | 0.06 | 0.5 | 5 | 65 | 0.028674 | -0.40093 | 9.3351 | 4.1888 | 0.0054976 | -0.010728 | 0.14707 | 0% | 0 | 65 | 4.6076
Heavy Duty Trucks | Diesel | Rigid 26 - 28 t | Euro V | SCR | NOx |  | 0.06 | 1 | 5 | 45 | 0.052651 | -0.85408 | 11.7271 | -4.1415 | 0.0058099 | -2.4888e-05 | 0.074775 | 0% | 0 | 45 | 6.7423
Heavy Duty Trucks | Diesel | Rigid 26 - 28 t | Euro V | SCR | VOC |  | -0.06 | 0 | 5 | 85 | -0.0016321 | 0.18935 | -0.93736 | 2.0234 | 0.31327 | -1.9226 | 5.4438 | 0% | 0 | 70 | 0.0030932
Heavy Duty Trucks | Diesel | Rigid 26 - 28 t | Euro V | SCR | VOC |  | -0.06 | 0.5 | 5 | 85 | -0.0039935 | 0.39896 | -1.728 | 1.4431 | 0.5876 | -2.0115 | -1.2707e-08 | 0% | 0 | 70 | 0.0024288
Heavy Duty Trucks | Diesel | Rigid 26 - 28 t | Euro V | SCR | VOC |  | -0.06 | 1 | 5 | 85 | -0.0038582 | 0.38476 | -1.6765 | 1.4174 | 0.58509 | -2.0429 | 0.10878 | 0% | 0 | 70 | 0.0023391
Heavy Duty Trucks | Diesel | Rigid 26 - 28 t | Euro V | SCR | VOC |  | -0.04 | 0 | 5 | 85 | -0.0044733 | 0.51007 | -2.0132 | 1.1851 | 0.61586 | -1.4758 | -2.0645 | 0% | 0 | 70 | 0.0040481
Heavy Duty Trucks | Diesel | Rigid 26 - 28 t | Euro V | SCR | VOC |  | -0.04 | 0.5 | 5 | 85 | -0.0032993 | 0.39117 | -1.7005 | 1.4709 | 0.51802 | -1.7225 | -2.4856e-07 | 0% | 0 | 70 | 0.0039441
Heavy Duty Trucks | Diesel | Rigid 26 - 28 t | Euro V | SCR | VOC |  | -0.04 | 1 | 5 | 85 | -0.0017018 | 0.21659 | -1.015 | 2.0665 | 0.32461 | -1.8312 | 5.2538 | 0% | 0 | 70 | 0.0039775
Heavy Duty Trucks | Diesel | Rigid 26 - 28 t | Euro V | SCR | VOC |  | -0.02 | 0 | 5 | 85 | 0.0001158 | 0.1727 | -0.64205 | 1.3931 | 0.24285 | -0.98399 | 2.8914 | 0% | 0 | 70 | 0.010707
Heavy Duty Trucks | Diesel | Rigid 26 - 28 t | Euro V | SCR | VOC |  | -0.02 | 0.5 | 5 | 85 | -0.0010127 | 0.1784 | -0.5202 | -0.3584 | 0.18517 | 0.030345 | -2.5215 | 0% | 0 | 70 | 0.007719
Heavy Duty Trucks | Diesel | Rigid 26 - 28 t | Euro V | SCR | VOC |  | -0.02 | 1 | 5 | 85 | -0.0029443 | 0.77458 | -0.53386 | 0.018956 | 0.95477 | 0.46111 | 0.72951 | 0% | 0 | 70 | 0.008333
Heavy Duty Trucks | Diesel | Rigid 26 - 28 t | Euro V | SCR | VOC |  | 0 | 0 | 5 | 85 | 0.0034563 | 0.37968 | -1.6889 | 1.2421 | 0.48548 | -1.646 | -6.2331e-08 | 0% | 0 | 70 | 0.018485
Heavy Duty Trucks | Diesel | Rigid 26 - 28 t | Euro V | SCR | VOC |  | 0 | 0.5 | 5 | 85 | 0.0022866 | 0.21659 | -0.43882 | 1.5572 | 0.27812 | -0.654 | 3.5944 | 0% | 0 | 70 | 0.019649
Heavy Duty Trucks | Diesel | Rigid 26 - 28 t | Euro V | SCR | VOC |  | 0 | 1 | 5 | 85 | 0.0028574 | 0.27686 | -0.57546 | 1.7519 | 0.32158 | -0.58607 | 3.6125 | 0% | 0 | 70 | 0.021342
Heavy Duty Trucks | Diesel | Rigid 26 - 28 t | Euro V | SCR | VOC |  | 0.02 | 0 | 5 | 85 | 0.0049198 | 0.35753 | -1.5532 | 1.0003 | 0.43127 | -1.3366 | -0.38827 | 0% | 0 | 70 | 0.02357
Heavy Duty Trucks | Diesel | Rigid 26 - 28 t | Euro V | SCR | VOC |  | 0.02 | 0.5 | 5 | 85 | 0.0052451 | 0.13005 | 0.12102 | 2.9351 | 0.2419 | -0.93485 | 8.2945 | 0% | 0 | 70 | 0.030995
Heavy Duty Trucks | Diesel | Rigid 26 - 28 t | Euro V | SCR | VOC |  | 0.02 | 1 | 5 | 85 | -3.5281e-05 | 0.0048063 | 0.96446 | -0.016176 | -0.0063324 | 0.80265 | 2.3322 | 0% | 0 | 70 | 0.041027
Heavy Duty Trucks | Diesel | Rigid 26 - 28 t | Euro V | SCR | VOC |  | 0.04 | 0 | 5 | 85 | 0.0006782 | 0.0081726 | 0.68873 | 0.30765 | 0.022523 | 0.40383 | 2.5768 | 0% | 0 | 70 | 0.032494
Heavy Duty Trucks | Diesel | Rigid 26 - 28 t | Euro V | SCR | VOC |  | 0.04 | 0.5 | 5 | 85 | -0.00014327 | 0.017255 | 1.4593 | -0.47619 | -0.01143 | 1.338 | 2.3752 | 0% | 0 | 70 | 0.048924
Heavy Duty Trucks | Diesel | Rigid 26 - 28 t | Euro V | SCR | VOC |  | 0.04 | 1 | 5 | 60 | 0.023905 | 0.31273 | -1.6936 | 1.1886 | 0.51005 | -1.749 | 3.0285e-12 | 0% | 0 | 60 | 0.05958
Heavy Duty Trucks | Diesel | Rigid 26 - 28 t | Euro V | SCR | VOC |  | 0.06 | 0 | 5 | 85 | 0.00018042 | 0.003361 | 1.0672 | -0.12311 | -0.0027617 | 0.85836 | 2.3246 | 0% | 0 | 70 | 0.044699
Heavy Duty Trucks | Diesel | Rigid 26 - 28 t | Euro V | SCR | VOC |  | 0.06 | 0.5 | 5 | 65 | 0.00091641 | -0.006235 | 0.74111 | 0.40647 | 0.0084649 | 0.3031 | 2.9319 | 0% | 0 | 65 | 0.07216
Heavy Duty Trucks | Diesel | Rigid 26 - 28 t | Euro V | SCR | VOC |  | 0.06 | 1 | 5 | 45 | -0.0022547 | 0.1002 | 1.2631 | -0.57751 | -0.029068 | 1.6366 | 1.0619 | 0% | 0 | 45 | 0.075318
Heavy Duty Trucks | Diesel | Rigid 26 - 28 t | Euro V | SCR | PM Exhaust | Urban Peak | -0.06 | 0 | 5 | 70 | -0.0026254 | 0.21109 | -1.2457 | 2.7865 | 0.0018999 | -0.01417 | 0.039074 | 99.51% | 0 | 70 | 0.00041545
Heavy Duty Trucks | Diesel | Rigid 26 - 28 t | Euro V | SCR | PM Exhaust | Urban Peak | -0.06 | 0.5 | 5 | 70 | -0.0032905 | 0.26479 | -1.6264 | 3.9583 | 0.0025842 | -0.021242 | 0.06323 | 99.51% | 0 | 70 | 0.00036818
Heavy Duty Trucks | Diesel | Rigid 26 - 28 t | Euro V | SCR | PM Exhaust | Urban Peak | -0.06 | 1 | 5 | 75 | -0.0016462 | 0.14087 | -0.85242 | 2.8508 | 0.0016231 | -0.015446 | 0.056867 | 99.51% | 0 | 70 | 0.00069746
Heavy Duty Trucks | Diesel | Rigid 26 - 28 t | Euro V | SCR | PM Exhaust | Urban Peak | -0.04 | 0 | 5 | 85 | -0.0044339 | 0.45688 | -2.2575 | 4.4055 | 0.0030841 | -0.017385 | 0.046274 | 99.51% | 0 | 70 | 0.0028429
Heavy Duty Trucks | Diesel | Rigid 26 - 28 t | Euro V | SCR | PM Exhaust | Urban Peak | -0.04 | 0.5 | 5 | 85 | -0.0028619 | 0.2883 | -1.4723 | 2.8696 | 0.0018965 | -0.011588 | 0.031989 | 99.51% | 0 | 70 | 0.0027297
Heavy Duty Trucks | Diesel | Rigid 26 - 28 t | Euro V | SCR | PM Exhaust | Urban Peak | -0.04 | 1 | 5 | 85 | -0.0033702 | 0.3442 | -1.7689 | 3.3858 | 0.0021743 | -0.013728 | 0.038287 | 99.51% | 0 | 70 | 0.0029604
Heavy Duty Trucks | Diesel | Rigid 26 - 28 t | Euro V | SCR | PM Exhaust | Urban Peak | -0.02 | 0 | 5 | 85 | 0.00064801 | 0.34673 | -1.4564 | 3.3277 | 0.0021516 | -0.0097457 | 0.03159 | 99.51% | 0 | 70 | 0.012941
Heavy Duty Trucks | Diesel | Rigid 26 - 28 t | Euro V | SCR | PM Exhaust | Urban Peak | -0.02 | 0.5 | 5 | 85 | -0.0021431 | 0.54485 | -2.1403 | 3.2976 | 0.0023906 | -0.0065373 | 0.017122 | 99.51% | 0 | 70 | 0.011141
Heavy Duty Trucks | Diesel | Rigid 26 - 28 t | Euro V | SCR | PM Exhaust | Urban Peak | -0.02 | 1 | 5 | 85 | -0.0032905 | 0.67432 | -2.5139 | 3.5364 | 0.0024859 | -0.004936 | 0.015494 | 99.51% | 0 | 70 | 0.011872
Heavy Duty Trucks | Diesel | Rigid 26 - 28 t | Euro V | SCR | PM Exhaust | Urban Peak | 0 | 0 | 5 | 85 | 0.014768 | 0.25348 | -0.037147 | 8.4155 | 0.0027858 | -0.016602 | 0.1204 | 99.51% | 0 | 70 | 0.03517
Heavy Duty Trucks | Diesel | Rigid 26 - 28 t | Euro V | SCR | PM Exhaust | Urban Peak | 0 | 0.5 | 5 | 85 | 0.023612 | 0.62887 | -2.0231 | 7.4172 | 0.0039371 | -0.016386 | 0.078319 | 99.51% | 0 | 70 | 0.042575
Heavy Duty Trucks | Diesel | Rigid 26 - 28 t | Euro V | SCR | PM Exhaust | Urban Peak | 0 | 1 | 5 | 85 | 0.037176 | 1.3684 | -4.3888 | 8.3779 | 0.0056512 | -0.01127 | 0.052615 | 99.51% | 0 | 70 | 0.04992
Heavy Duty Trucks | Diesel | Rigid 26 - 28 t | Euro V | SCR | PM Exhaust | Urban Peak | 0.02 | 0 | 5 | 85 | 0.0027933 | 0.073882 | 6.3106 | 2.2586 | 0.00012933 | 0.018034 | 0.10952 | 99.51% | 0 | 70 | 0.061779
Heavy Duty Trucks | Diesel | Rigid 26 - 28 t | Euro V | SCR | PM Exhaust | Urban Peak | 0.02 | 0.5 | 5 | 85 | 0.063645 | -0.22211 | 4.3922 | 15.6798 | 0.003944 | -0.03321 | 0.26384 | 99.51% | 0 | 70 | 0.085699
Heavy Duty Trucks | Diesel | Rigid 26 - 28 t | Euro V | SCR | PM Exhaust | Urban Peak | 0.02 | 1 | 5 | 85 | -0.0027911 | 0.56337 | 15.5514 | -2.3524 | -0.00024364 | 0.040482 | 0.19027 | 99.51% | 0 | 70 | 0.11089
Heavy Duty Trucks | Diesel | Rigid 26 - 28 t | Euro V | SCR | PM Exhaust | Urban Peak | 0.04 | 0 | 5 | 85 | 0.0082874 | 0.20374 | 10.374 | 3.3004 | 0.00031416 | 0.025925 | 0.16801 | 99.51% | 0 | 70 | 0.091141
Heavy Duty Trucks | Diesel | Rigid 26 - 28 t | Euro V | SCR | PM Exhaust | Urban Peak | 0.04 | 0.5 | 5 | 85 | 0.0097179 | 1.1605 | 25.2596 | -0.17116 | 0.00012553 | 0.066736 | 0.31308 | 99.51% | 0 | 70 | 0.13531
Heavy Duty Trucks | Diesel | Rigid 26 - 28 t | Euro V | SCR | PM Exhaust | Urban Peak | 0.04 | 1 | 5 | 60 | 0.63503 | -3.909 | 26.7563 | 52.4723 | 0.018715 | -0.16005 | 0.92939 | 99.51% | 0 | 60 | 0.17415
Heavy Duty Trucks | Diesel | Rigid 26 - 28 t | Euro V | SCR | PM Exhaust | Urban Peak | 0.06 | 0 | 5 | 85 | 0.0047031 | 0.66798 | 14.2147 | 0.27358 | 7.4246e-06 | 0.045149 | 0.16978 | 99.51% | 0 | 70 | 0.12271
Heavy Duty Trucks | Diesel | Rigid 26 - 28 t | Euro V | SCR | PM Exhaust | Urban Peak | 0.06 | 0.5 | 5 | 65 | 0.074763 | -0.74697 | 12.0156 | 11.2651 | 0.0019917 | -0.017701 | 0.2614 | 99.51% | 0 | 65 | 0.1826
Heavy Duty Trucks | Diesel | Rigid 26 - 28 t | Euro V | SCR | PM Exhaust | Urban Peak | 0.06 | 1 | 5 | 45 | 0.26622 | 1.3775 | -1.1933 | 0.63766 | 0.0059714 | 0.0082287 | -0.0047046 | 99.51% | 0 | 45 | 0.23676
Heavy Duty Trucks | Diesel | Rigid 26 - 28 t | Euro V | SCR | PM Exhaust | Urban Off Peak | -0.06 | 0 | 5 | 70 | -0.0026254 | 0.21109 | -1.2457 | 2.7865 | 0.0018999 | -0.01417 | 0.039074 | 99.51% | 0 | 70 | 0.00041545
Heavy Duty Trucks | Diesel | Rigid 26 - 28 t | Euro V | SCR | PM Exhaust | Urban Off Peak | -0.06 | 0.5 | 5 | 70 | -0.0032905 | 0.26479 | -1.6264 | 3.9583 | 0.0025842 | -0.021242 | 0.06323 | 99.51% | 0 | 70 | 0.00036818
Heavy Duty Trucks | Diesel | Rigid 26 - 28 t | Euro V | SCR | PM Exhaust | Urban Off Peak | -0.06 | 1 | 5 | 75 | -0.0016462 | 0.14087 | -0.85242 | 2.8508 | 0.0016231 | -0.015446 | 0.056867 | 99.51% | 0 | 70 | 0.00069746
Heavy Duty Trucks | Diesel | Rigid 26 - 28 t | Euro V | SCR | PM Exhaust | Urban Off Peak | -0.04 | 0 | 5 | 85 | -0.0044339 | 0.45688 | -2.2575 | 4.4055 | 0.0030841 | -0.017385 | 0.046274 | 99.51% | 0 | 70 | 0.0028429
Heavy Duty Trucks | Diesel | Rigid 26 - 28 t | Euro V | SCR | PM Exhaust | Urban Off Peak | -0.04 | 0.5 | 5 | 85 | -0.0028619 | 0.2883 | -1.4723 | 2.8696 | 0.0018965 | -0.011588 | 0.031989 | 99.51% | 0 | 70 | 0.0027297
Heavy Duty Trucks | Diesel | Rigid 26 - 28 t | Euro V | SCR | PM Exhaust | Urban Off Peak | -0.04 | 1 | 5 | 85 | -0.0033702 | 0.3442 | -1.7689 | 3.3858 | 0.0021743 | -0.013728 | 0.038287 | 99.51% | 0 | 70 | 0.0029604
Heavy Duty Trucks | Diesel | Rigid 26 - 28 t | Euro V | SCR | PM Exhaust | Urban Off Peak | -0.02 | 0 | 5 | 85 | 0.00064801 | 0.34673 | -1.4564 | 3.3277 | 0.0021516 | -0.0097457 | 0.03159 | 99.51% | 0 | 70 | 0.012941
Heavy Duty Trucks | Diesel | Rigid 26 - 28 t | Euro V | SCR | PM Exhaust | Urban Off Peak | -0.02 | 0.5 | 5 | 85 | -0.0021431 | 0.54485 | -2.1403 | 3.2976 | 0.0023906 | -0.0065373 | 0.017122 | 99.51% | 0 | 70 | 0.011141
Heavy Duty Trucks | Diesel | Rigid 26 - 28 t | Euro V | SCR | PM Exhaust | Urban Off Peak | -0.02 | 1 | 5 | 85 | -0.0032905 | 0.67432 | -2.5139 | 3.5364 | 0.0024859 | -0.004936 | 0.015494 | 99.51% | 0 | 70 | 0.011872
Heavy Duty Trucks | Diesel | Rigid 26 - 28 t | Euro V | SCR | PM Exhaust | Urban Off Peak | 0 | 0 | 5 | 85 | 0.014768 | 0.25348 | -0.037147 | 8.4155 | 0.0027858 | -0.016602 | 0.1204 | 99.51% | 0 | 70 | 0.03517
Heavy Duty Trucks | Diesel | Rigid 26 - 28 t | Euro V | SCR | PM Exhaust | Urban Off Peak | 0 | 0.5 | 5 | 85 | 0.023612 | 0.62887 | -2.0231 | 7.4172 | 0.0039371 | -0.016386 | 0.078319 | 99.51% | 0 | 70 | 0.042575
Heavy Duty Trucks | Diesel | Rigid 26 - 28 t | Euro V | SCR | PM Exhaust | Urban Off Peak | 0 | 1 | 5 | 85 | 0.037176 | 1.3684 | -4.3888 | 8.3779 | 0.0056512 | -0.01127 | 0.052615 | 99.51% | 0 | 70 | 0.04992
Heavy Duty Trucks | Diesel | Rigid 26 - 28 t | Euro V | SCR | PM Exhaust | Urban Off Peak | 0.02 | 0 | 5 | 85 | 0.0027933 | 0.073882 | 6.3106 | 2.2586 | 0.00012933 | 0.018034 | 0.10952 | 99.51% | 0 | 70 | 0.061779
Heavy Duty Trucks | Diesel | Rigid 26 - 28 t | Euro V | SCR | PM Exhaust | Urban Off Peak | 0.02 | 0.5 | 5 | 85 | 0.063645 | -0.22211 | 4.3922 | 15.6798 | 0.003944 | -0.03321 | 0.26384 | 99.51% | 0 | 70 | 0.085699
Heavy Duty Trucks | Diesel | Rigid 26 - 28 t | Euro V | SCR | PM Exhaust | Urban Off Peak | 0.02 | 1 | 5 | 85 | -0.0027911 | 0.56337 | 15.5514 | -2.3524 | -0.00024364 | 0.040482 | 0.19027 | 99.51% | 0 | 70 | 0.11089
Heavy Duty Trucks | Diesel | Rigid 26 - 28 t | Euro V | SCR | PM Exhaust | Urban Off Peak | 0.04 | 0 | 5 | 85 | 0.0082874 | 0.20374 | 10.374 | 3.3004 | 0.00031416 | 0.025925 | 0.16801 | 99.51% | 0 | 70 | 0.091141
Heavy Duty Trucks | Diesel | Rigid 26 - 28 t | Euro V | SCR | PM Exhaust | Urban Off Peak | 0.04 | 0.5 | 5 | 85 | 0.0097179 | 1.1605 | 25.2596 | -0.17116 | 0.00012553 | 0.066736 | 0.31308 | 99.51% | 0 | 70 | 0.13531
Heavy Duty Trucks | Diesel | Rigid 26 - 28 t | Euro V | SCR | PM Exhaust | Urban Off Peak | 0.04 | 1 | 5 | 60 | 0.63503 | -3.909 | 26.7563 | 52.4723 | 0.018715 | -0.16005 | 0.92939 | 99.51% | 0 | 60 | 0.17415
Heavy Duty Trucks | Diesel | Rigid 26 - 28 t | Euro V | SCR | PM Exhaust | Urban Off Peak | 0.06 | 0 | 5 | 85 | 0.0047031 | 0.66798 | 14.2147 | 0.27358 | 7.4246e-06 | 0.045149 | 0.16978 | 99.51% | 0 | 70 | 0.12271
Heavy Duty Trucks | Diesel | Rigid 26 - 28 t | Euro V | SCR | PM Exhaust | Urban Off Peak | 0.06 | 0.5 | 5 | 65 | 0.074763 | -0.74697 | 12.0156 | 11.2651 | 0.0019917 | -0.017701 | 0.2614 | 99.51% | 0 | 65 | 0.1826
Heavy Duty Trucks | Diesel | Rigid 26 - 28 t | Euro V | SCR | PM Exhaust | Urban Off Peak | 0.06 | 1 | 5 | 45 | 0.26622 | 1.3775 | -1.1933 | 0.63766 | 0.0059714 | 0.0082287 | -0.0047046 | 99.51% | 0 | 45 | 0.23676
Heavy Duty Trucks | Diesel | Rigid 26 - 28 t | Euro V | SCR | PM Exhaust | Rural | -0.06 | 0 | 5 | 70 | -0.0026254 | 0.21109 | -1.2457 | 2.7865 | 0.0018999 | -0.01417 | 0.039074 | 99.71% | 0 | 70 | 0.00024175
Heavy Duty Trucks | Diesel | Rigid 26 - 28 t | Euro V | SCR | PM Exhaust | Rural | -0.06 | 0.5 | 5 | 70 | -0.0032905 | 0.26479 | -1.6264 | 3.9583 | 0.0025842 | -0.021242 | 0.06323 | 99.71% | 0 | 70 | 0.00021424
Heavy Duty Trucks | Diesel | Rigid 26 - 28 t | Euro V | SCR | PM Exhaust | Rural | -0.06 | 1 | 5 | 75 | -0.0016462 | 0.14087 | -0.85242 | 2.8508 | 0.0016231 | -0.015446 | 0.056867 | 99.71% | 0 | 70 | 0.00040584
Heavy Duty Trucks | Diesel | Rigid 26 - 28 t | Euro V | SCR | PM Exhaust | Rural | -0.04 | 0 | 5 | 85 | -0.0044339 | 0.45688 | -2.2575 | 4.4055 | 0.0030841 | -0.017385 | 0.046274 | 99.71% | 0 | 70 | 0.0016543
Heavy Duty Trucks | Diesel | Rigid 26 - 28 t | Euro V | SCR | PM Exhaust | Rural | -0.04 | 0.5 | 5 | 85 | -0.0028619 | 0.2883 | -1.4723 | 2.8696 | 0.0018965 | -0.011588 | 0.031989 | 99.71% | 0 | 70 | 0.0015884
Heavy Duty Trucks | Diesel | Rigid 26 - 28 t | Euro V | SCR | PM Exhaust | Rural | -0.04 | 1 | 5 | 85 | -0.0033702 | 0.3442 | -1.7689 | 3.3858 | 0.0021743 | -0.013728 | 0.038287 | 99.71% | 0 | 70 | 0.0017226
Heavy Duty Trucks | Diesel | Rigid 26 - 28 t | Euro V | SCR | PM Exhaust | Rural | -0.02 | 0 | 5 | 85 | 0.00064801 | 0.34673 | -1.4564 | 3.3277 | 0.0021516 | -0.0097457 | 0.03159 | 99.71% | 0 | 70 | 0.0075304
Heavy Duty Trucks | Diesel | Rigid 26 - 28 t | Euro V | SCR | PM Exhaust | Rural | -0.02 | 0.5 | 5 | 85 | -0.0021431 | 0.54485 | -2.1403 | 3.2976 | 0.0023906 | -0.0065373 | 0.017122 | 99.71% | 0 | 70 | 0.0064825
Heavy Duty Trucks | Diesel | Rigid 26 - 28 t | Euro V | SCR | PM Exhaust | Rural | -0.02 | 1 | 5 | 85 | -0.0032905 | 0.67432 | -2.5139 | 3.5364 | 0.0024859 | -0.004936 | 0.015494 | 99.71% | 0 | 70 | 0.006908
Heavy Duty Trucks | Diesel | Rigid 26 - 28 t | Euro V | SCR | PM Exhaust | Rural | 0 | 0 | 5 | 85 | 0.014768 | 0.25348 | -0.037147 | 8.4155 | 0.0027858 | -0.016602 | 0.1204 | 99.71% | 0 | 70 | 0.020465
Heavy Duty Trucks | Diesel | Rigid 26 - 28 t | Euro V | SCR | PM Exhaust | Rural | 0 | 0.5 | 5 | 85 | 0.023612 | 0.62887 | -2.0231 | 7.4172 | 0.0039371 | -0.016386 | 0.078319 | 99.71% | 0 | 70 | 0.024774
Heavy Duty Trucks | Diesel | Rigid 26 - 28 t | Euro V | SCR | PM Exhaust | Rural | 0 | 1 | 5 | 85 | 0.037176 | 1.3684 | -4.3888 | 8.3779 | 0.0056512 | -0.01127 | 0.052615 | 99.71% | 0 | 70 | 0.029048
Heavy Duty Trucks | Diesel | Rigid 26 - 28 t | Euro V | SCR | PM Exhaust | Rural | 0.02 | 0 | 5 | 85 | 0.0027933 | 0.073882 | 6.3106 | 2.2586 | 0.00012933 | 0.018034 | 0.10952 | 99.71% | 0 | 70 | 0.035948
Heavy Duty Trucks | Diesel | Rigid 26 - 28 t | Euro V | SCR | PM Exhaust | Rural | 0.02 | 0.5 | 5 | 85 | 0.063645 | -0.22211 | 4.3922 | 15.6798 | 0.003944 | -0.03321 | 0.26384 | 99.71% | 0 | 70 | 0.049867
Heavy Duty Trucks | Diesel | Rigid 26 - 28 t | Euro V | SCR | PM Exhaust | Rural | 0.02 | 1 | 5 | 85 | -0.0027911 | 0.56337 | 15.5514 | -2.3524 | -0.00024364 | 0.040482 | 0.19027 | 99.71% | 0 | 70 | 0.064525
Heavy Duty Trucks | Diesel | Rigid 26 - 28 t | Euro V | SCR | PM Exhaust | Rural | 0.04 | 0 | 5 | 85 | 0.0082874 | 0.20374 | 10.374 | 3.3004 | 0.00031416 | 0.025925 | 0.16801 | 99.71% | 0 | 70 | 0.053034
Heavy Duty Trucks | Diesel | Rigid 26 - 28 t | Euro V | SCR | PM Exhaust | Rural | 0.04 | 0.5 | 5 | 85 | 0.0097179 | 1.1605 | 25.2596 | -0.17116 | 0.00012553 | 0.066736 | 0.31308 | 99.71% | 0 | 70 | 0.078736
Heavy Duty Trucks | Diesel | Rigid 26 - 28 t | Euro V | SCR | PM Exhaust | Rural | 0.04 | 1 | 5 | 60 | 0.63503 | -3.909 | 26.7563 | 52.4723 | 0.018715 | -0.16005 | 0.92939 | 99.71% | 0 | 60 | 0.10133
Heavy Duty Trucks | Diesel | Rigid 26 - 28 t | Euro V | SCR | PM Exhaust | Rural | 0.06 | 0 | 5 | 85 | 0.0047031 | 0.66798 | 14.2147 | 0.27358 | 7.4246e-06 | 0.045149 | 0.16978 | 99.71% | 0 | 70 | 0.0714
Heavy Duty Trucks | Diesel | Rigid 26 - 28 t | Euro V | SCR | PM Exhaust | Rural | 0.06 | 0.5 | 5 | 65 | 0.074763 | -0.74697 | 12.0156 | 11.2651 | 0.0019917 | -0.017701 | 0.2614 | 99.71% | 0 | 65 | 0.10625
Heavy Duty Trucks | Diesel | Rigid 26 - 28 t | Euro V | SCR | PM Exhaust | Rural | 0.06 | 1 | 5 | 45 | 0.26622 | 1.3775 | -1.1933 | 0.63766 | 0.0059714 | 0.0082287 | -0.0047046 | 99.71% | 0 | 45 | 0.13777
Heavy Duty Trucks | Diesel | Rigid 26 - 28 t | Euro V | SCR | PM Exhaust | Highway | -0.06 | 0 | 5 | 70 | -0.0026254 | 0.21109 | -1.2457 | 2.7865 | 0.0018999 | -0.01417 | 0.039074 | 99.74% | 0 | 70 | 0.00022053
Heavy Duty Trucks | Diesel | Rigid 26 - 28 t | Euro V | SCR | PM Exhaust | Highway | -0.06 | 0.5 | 5 | 70 | -0.0032905 | 0.26479 | -1.6264 | 3.9583 | 0.0025842 | -0.021242 | 0.06323 | 99.74% | 0 | 70 | 0.00019544
Heavy Duty Trucks | Diesel | Rigid 26 - 28 t | Euro V | SCR | PM Exhaust | Highway | -0.06 | 1 | 5 | 75 | -0.0016462 | 0.14087 | -0.85242 | 2.8508 | 0.0016231 | -0.015446 | 0.056867 | 99.74% | 0 | 70 | 0.00037022
Heavy Duty Trucks | Diesel | Rigid 26 - 28 t | Euro V | SCR | PM Exhaust | Highway | -0.04 | 0 | 5 | 85 | -0.0044339 | 0.45688 | -2.2575 | 4.4055 | 0.0030841 | -0.017385 | 0.046274 | 99.74% | 0 | 70 | 0.0015091
Heavy Duty Trucks | Diesel | Rigid 26 - 28 t | Euro V | SCR | PM Exhaust | Highway | -0.04 | 0.5 | 5 | 85 | -0.0028619 | 0.2883 | -1.4723 | 2.8696 | 0.0018965 | -0.011588 | 0.031989 | 99.74% | 0 | 70 | 0.001449
Heavy Duty Trucks | Diesel | Rigid 26 - 28 t | Euro V | SCR | PM Exhaust | Highway | -0.04 | 1 | 5 | 85 | -0.0033702 | 0.3442 | -1.7689 | 3.3858 | 0.0021743 | -0.013728 | 0.038287 | 99.74% | 0 | 70 | 0.0015714
Heavy Duty Trucks | Diesel | Rigid 26 - 28 t | Euro V | SCR | PM Exhaust | Highway | -0.02 | 0 | 5 | 85 | 0.00064801 | 0.34673 | -1.4564 | 3.3277 | 0.0021516 | -0.0097457 | 0.03159 | 99.74% | 0 | 70 | 0.0068695
Heavy Duty Trucks | Diesel | Rigid 26 - 28 t | Euro V | SCR | PM Exhaust | Highway | -0.02 | 0.5 | 5 | 85 | -0.0021431 | 0.54485 | -2.1403 | 3.2976 | 0.0023906 | -0.0065373 | 0.017122 | 99.74% | 0 | 70 | 0.0059136
Heavy Duty Trucks | Diesel | Rigid 26 - 28 t | Euro V | SCR | PM Exhaust | Highway | -0.02 | 1 | 5 | 85 | -0.0032905 | 0.67432 | -2.5139 | 3.5364 | 0.0024859 | -0.004936 | 0.015494 | 99.74% | 0 | 70 | 0.0063018
Heavy Duty Trucks | Diesel | Rigid 26 - 28 t | Euro V | SCR | PM Exhaust | Highway | 0 | 0 | 5 | 85 | 0.014768 | 0.25348 | -0.037147 | 8.4155 | 0.0027858 | -0.016602 | 0.1204 | 99.74% | 0 | 70 | 0.018669
Heavy Duty Trucks | Diesel | Rigid 26 - 28 t | Euro V | SCR | PM Exhaust | Highway | 0 | 0.5 | 5 | 85 | 0.023612 | 0.62887 | -2.0231 | 7.4172 | 0.0039371 | -0.016386 | 0.078319 | 99.74% | 0 | 70 | 0.0226
Heavy Duty Trucks | Diesel | Rigid 26 - 28 t | Euro V | SCR | PM Exhaust | Highway | 0 | 1 | 5 | 85 | 0.037176 | 1.3684 | -4.3888 | 8.3779 | 0.0056512 | -0.01127 | 0.052615 | 99.74% | 0 | 70 | 0.026498
Heavy Duty Trucks | Diesel | Rigid 26 - 28 t | Euro V | SCR | PM Exhaust | Highway | 0.02 | 0 | 5 | 85 | 0.0027933 | 0.073882 | 6.3106 | 2.2586 | 0.00012933 | 0.018034 | 0.10952 | 99.74% | 0 | 70 | 0.032793
Heavy Duty Trucks | Diesel | Rigid 26 - 28 t | Euro V | SCR | PM Exhaust | Highway | 0.02 | 0.5 | 5 | 85 | 0.063645 | -0.22211 | 4.3922 | 15.6798 | 0.003944 | -0.03321 | 0.26384 | 99.74% | 0 | 70 | 0.04549
Heavy Duty Trucks | Diesel | Rigid 26 - 28 t | Euro V | SCR | PM Exhaust | Highway | 0.02 | 1 | 5 | 85 | -0.0027911 | 0.56337 | 15.5514 | -2.3524 | -0.00024364 | 0.040482 | 0.19027 | 99.74% | 0 | 70 | 0.058862
Heavy Duty Trucks | Diesel | Rigid 26 - 28 t | Euro V | SCR | PM Exhaust | Highway | 0.04 | 0 | 5 | 85 | 0.0082874 | 0.20374 | 10.374 | 3.3004 | 0.00031416 | 0.025925 | 0.16801 | 99.74% | 0 | 70 | 0.048379
Heavy Duty Trucks | Diesel | Rigid 26 - 28 t | Euro V | SCR | PM Exhaust | Highway | 0.04 | 0.5 | 5 | 85 | 0.0097179 | 1.1605 | 25.2596 | -0.17116 | 0.00012553 | 0.066736 | 0.31308 | 99.74% | 0 | 70 | 0.071826
Heavy Duty Trucks | Diesel | Rigid 26 - 28 t | Euro V | SCR | PM Exhaust | Highway | 0.04 | 1 | 5 | 60 | 0.63503 | -3.909 | 26.7563 | 52.4723 | 0.018715 | -0.16005 | 0.92939 | 99.74% | 0 | 60 | 0.09244
Heavy Duty Trucks | Diesel | Rigid 26 - 28 t | Euro V | SCR | PM Exhaust | Highway | 0.06 | 0 | 5 | 85 | 0.0047031 | 0.66798 | 14.2147 | 0.27358 | 7.4246e-06 | 0.045149 | 0.16978 | 99.74% | 0 | 70 | 0.065134
Heavy Duty Trucks | Diesel | Rigid 26 - 28 t | Euro V | SCR | PM Exhaust | Highway | 0.06 | 0.5 | 5 | 65 | 0.074763 | -0.74697 | 12.0156 | 11.2651 | 0.0019917 | -0.017701 | 0.2614 | 99.74% | 0 | 65 | 0.096929
Heavy Duty Trucks | Diesel | Rigid 26 - 28 t | Euro V | SCR | PM Exhaust | Highway | 0.06 | 1 | 5 | 45 | 0.26622 | 1.3775 | -1.1933 | 0.63766 | 0.0059714 | 0.0082287 | -0.0047046 | 99.74% | 0 | 45 | 0.12568
Heavy Duty Trucks | Diesel | Rigid 26 - 28 t | Euro V | SCR | EC |  | -0.06 | 0 | 5 | 70 | -0.0026254 | 0.21109 | -1.2457 | 2.7865 | 0.0018999 | -0.01417 | 0.039074 | 0% | 0 | 70 | 0.0845
Heavy Duty Trucks | Diesel | Rigid 26 - 28 t | Euro V | SCR | EC |  | -0.06 | 0.5 | 5 | 70 | -0.0032905 | 0.26479 | -1.6264 | 3.9583 | 0.0025842 | -0.021242 | 0.06323 | 0% | 0 | 70 | 0.074885
Heavy Duty Trucks | Diesel | Rigid 26 - 28 t | Euro V | SCR | EC |  | -0.06 | 1 | 5 | 75 | -0.0016462 | 0.14087 | -0.85242 | 2.8508 | 0.0016231 | -0.015446 | 0.056867 | 0% | 0 | 70 | 0.14186
Heavy Duty Trucks | Diesel | Rigid 26 - 28 t | Euro V | SCR | EC |  | -0.04 | 0 | 5 | 85 | -0.0044339 | 0.45688 | -2.2575 | 4.4055 | 0.0030841 | -0.017385 | 0.046274 | 0% | 0 | 70 | 0.57823
Heavy Duty Trucks | Diesel | Rigid 26 - 28 t | Euro V | SCR | EC |  | -0.04 | 0.5 | 5 | 85 | -0.0028619 | 0.2883 | -1.4723 | 2.8696 | 0.0018965 | -0.011588 | 0.031989 | 0% | 0 | 70 | 0.5552
Heavy Duty Trucks | Diesel | Rigid 26 - 28 t | Euro V | SCR | EC |  | -0.04 | 1 | 5 | 85 | -0.0033702 | 0.3442 | -1.7689 | 3.3858 | 0.0021743 | -0.013728 | 0.038287 | 0% | 0 | 70 | 0.60212
Heavy Duty Trucks | Diesel | Rigid 26 - 28 t | Euro V | SCR | EC |  | -0.02 | 0 | 5 | 85 | 0.00064801 | 0.34673 | -1.4564 | 3.3277 | 0.0021516 | -0.0097457 | 0.03159 | 0% | 0 | 70 | 2.6322
Heavy Duty Trucks | Diesel | Rigid 26 - 28 t | Euro V | SCR | EC |  | -0.02 | 0.5 | 5 | 85 | -0.0021431 | 0.54485 | -2.1403 | 3.2976 | 0.0023906 | -0.0065373 | 0.017122 | 0% | 0 | 70 | 2.2659
Heavy Duty Trucks | Diesel | Rigid 26 - 28 t | Euro V | SCR | EC |  | -0.02 | 1 | 5 | 85 | -0.0032905 | 0.67432 | -2.5139 | 3.5364 | 0.0024859 | -0.004936 | 0.015494 | 0% | 0 | 70 | 2.4146
Heavy Duty Trucks | Diesel | Rigid 26 - 28 t | Euro V | SCR | EC |  | 0 | 0 | 5 | 85 | 0.014768 | 0.25348 | -0.037147 | 8.4155 | 0.0027858 | -0.016602 | 0.1204 | 0% | 0 | 70 | 7.1532
Heavy Duty Trucks | Diesel | Rigid 26 - 28 t | Euro V | SCR | EC |  | 0 | 0.5 | 5 | 85 | 0.023612 | 0.62887 | -2.0231 | 7.4172 | 0.0039371 | -0.016386 | 0.078319 | 0% | 0 | 70 | 8.6595
Heavy Duty Trucks | Diesel | Rigid 26 - 28 t | Euro V | SCR | EC |  | 0 | 1 | 5 | 85 | 0.037176 | 1.3684 | -4.3888 | 8.3779 | 0.0056512 | -0.01127 | 0.052615 | 0% | 0 | 70 | 10.1534
Heavy Duty Trucks | Diesel | Rigid 26 - 28 t | Euro V | SCR | EC |  | 0.02 | 0 | 5 | 85 | 0.0027933 | 0.073882 | 6.3106 | 2.2586 | 0.00012933 | 0.018034 | 0.10952 | 0% | 0 | 70 | 12.5654
Heavy Duty Trucks | Diesel | Rigid 26 - 28 t | Euro V | SCR | EC |  | 0.02 | 0.5 | 5 | 85 | 0.063645 | -0.22211 | 4.3922 | 15.6798 | 0.003944 | -0.03321 | 0.26384 | 0% | 0 | 70 | 17.4305
Heavy Duty Trucks | Diesel | Rigid 26 - 28 t | Euro V | SCR | EC |  | 0.02 | 1 | 5 | 85 | -0.0027911 | 0.56337 | 15.5514 | -2.3524 | -0.00024364 | 0.040482 | 0.19027 | 0% | 0 | 70 | 22.5543
Heavy Duty Trucks | Diesel | Rigid 26 - 28 t | Euro V | SCR | EC |  | 0.04 | 0 | 5 | 85 | 0.0082874 | 0.20374 | 10.374 | 3.3004 | 0.00031416 | 0.025925 | 0.16801 | 0% | 0 | 70 | 18.5375
Heavy Duty Trucks | Diesel | Rigid 26 - 28 t | Euro V | SCR | EC |  | 0.04 | 0.5 | 5 | 85 | 0.0097179 | 1.1605 | 25.2596 | -0.17116 | 0.00012553 | 0.066736 | 0.31308 | 0% | 0 | 70 | 27.5215
Heavy Duty Trucks | Diesel | Rigid 26 - 28 t | Euro V | SCR | EC |  | 0.04 | 1 | 5 | 60 | 0.63503 | -3.909 | 26.7563 | 52.4723 | 0.018715 | -0.16005 | 0.92939 | 0% | 0 | 60 | 35.42
Heavy Duty Trucks | Diesel | Rigid 26 - 28 t | Euro V | SCR | EC |  | 0.06 | 0 | 5 | 85 | 0.0047031 | 0.66798 | 14.2147 | 0.27358 | 7.4246e-06 | 0.045149 | 0.16978 | 0% | 0 | 70 | 24.9574
Heavy Duty Trucks | Diesel | Rigid 26 - 28 t | Euro V | SCR | EC |  | 0.06 | 0.5 | 5 | 65 | 0.074763 | -0.74697 | 12.0156 | 11.2651 | 0.0019917 | -0.017701 | 0.2614 | 0% | 0 | 65 | 37.14
Heavy Duty Trucks | Diesel | Rigid 26 - 28 t | Euro V | SCR | EC |  | 0.06 | 1 | 5 | 45 | 0.26622 | 1.3775 | -1.1933 | 0.63766 | 0.0059714 | 0.0082287 | -0.0047046 | 0% | 0 | 45 | 48.1558
Heavy Duty Trucks | Diesel | Rigid 26 - 28 t | Euro V | SCR | CH4 | Urban Peak |  |  | 10 | 130 | 0 | 0 | 175 | 0 | 0 | 0 | 1000 | 97% | 0 | 70 | 0.00525
Heavy Duty Trucks | Diesel | Rigid 26 - 28 t | Euro V | SCR | CH4 | Urban Off Peak |  |  | 10 | 130 | 0 | 0 | 175 | 0 | 0 | 0 | 1000 | 97% | 0 | 70 | 0.00525
Heavy Duty Trucks | Diesel | Rigid 26 - 28 t | Euro V | SCR | CH4 | Rural |  |  | 10 | 130 | 0 | 0 | 80 | 0 | 0 | 0 | 1000 | 93% | 0 | 70 | 0.0056
Heavy Duty Trucks | Diesel | Rigid 26 - 28 t | Euro V | SCR | CH4 | Highway |  |  | 10 | 130 | 0 | 0 | 70 | 0 | 0 | 0 | 1000 | 94% | 0 | 70 | 0.0042
Heavy Duty Trucks | Diesel | Rigid 26 - 28 t | Euro V | SCR | NH3 | Urban Peak |  |  | 10 | 130 | 0 | 0 | 0.011 | 0 | 0 | 0 | 1 | 0% | 0 | 70 | 0.011
Heavy Duty Trucks | Diesel | Rigid 26 - 28 t | Euro V | SCR | NH3 | Urban Off Peak |  |  | 10 | 130 | 0 | 0 | 0.011 | 0 | 0 | 0 | 1 | 0% | 0 | 70 | 0.011
Heavy Duty Trucks | Diesel | Rigid 26 - 28 t | Euro V | SCR | NH3 | Rural |  |  | 10 | 130 | 0 | 0 | 0.011 | 0 | 0 | 0 | 1 | 0% | 0 | 70 | 0.011
Heavy Duty Trucks | Diesel | Rigid 26 - 28 t | Euro V | SCR | NH3 | Highway |  |  | 10 | 130 | 0 | 0 | 0.011 | 0 | 0 | 0 | 1 | 0% | 0 | 70 | 0.011
Heavy Duty Trucks | Diesel | Rigid 26 - 28 t | Euro V | SCR | N2O | Urban Peak |  |  | 10 | 130 | 0 | 0 | 0.0298 | 0 | 0 | 0 | 1 | 0% | 0 | 70 | 0.0298
Heavy Duty Trucks | Diesel | Rigid 26 - 28 t | Euro V | SCR | N2O | Urban Off Peak |  |  | 10 | 130 | 0 | 0 | 0.0298 | 0 | 0 | 0 | 1 | 0% | 0 | 70 | 0.0298
Heavy Duty Trucks | Diesel | Rigid 26 - 28 t | Euro V | SCR | N2O | Rural |  |  | 10 | 130 | 0 | 0 | 0.0402 | 0 | 0 | 0 | 1 | 0% | 0 | 70 | 0.0402
Heavy Duty Trucks | Diesel | Rigid 26 - 28 t | Euro V | SCR | N2O | Highway |  |  | 10 | 130 | 0 | 0 | 0.0336 | 0 | 0 | 0 | 1 | 0% | 0 | 70 | 0.0336
Heavy Duty Trucks | Diesel | Rigid 26 - 28 t | Euro V | SCR | SPN23 | Urban Peak | -0.06 | 0 | 5 | 70 | -0.0026254 | 0.21109 | -1.2457 | 2.7865 | 0.0018999 | -0.01417 | 0.039074 | -1.3194e+13 | 0 | 70 | 1.1149e+12
Heavy Duty Trucks | Diesel | Rigid 26 - 28 t | Euro V | SCR | SPN23 | Urban Peak | -0.06 | 0.5 | 5 | 70 | -0.0032905 | 0.26479 | -1.6264 | 3.9583 | 0.0025842 | -0.021242 | 0.06323 | -1.3194e+13 | 0 | 70 | 988008329182.0645
Heavy Duty Trucks | Diesel | Rigid 26 - 28 t | Euro V | SCR | SPN23 | Urban Peak | -0.06 | 1 | 5 | 75 | -0.0016462 | 0.14087 | -0.85242 | 2.8508 | 0.0016231 | -0.015446 | 0.056867 | -1.3194e+13 | 0 | 70 | 1.8716e+12
Heavy Duty Trucks | Diesel | Rigid 26 - 28 t | Euro V | SCR | SPN23 | Urban Peak | -0.04 | 0 | 5 | 85 | -0.0044339 | 0.45688 | -2.2575 | 4.4055 | 0.0030841 | -0.017385 | 0.046274 | -1.3194e+13 | 0 | 70 | 7.629e+12
Heavy Duty Trucks | Diesel | Rigid 26 - 28 t | Euro V | SCR | SPN23 | Urban Peak | -0.04 | 0.5 | 5 | 85 | -0.0028619 | 0.2883 | -1.4723 | 2.8696 | 0.0018965 | -0.011588 | 0.031989 | -1.3194e+13 | 0 | 70 | 7.3251e+12
Heavy Duty Trucks | Diesel | Rigid 26 - 28 t | Euro V | SCR | SPN23 | Urban Peak | -0.04 | 1 | 5 | 85 | -0.0033702 | 0.3442 | -1.7689 | 3.3858 | 0.0021743 | -0.013728 | 0.038287 | -1.3194e+13 | 0 | 70 | 7.9442e+12
Heavy Duty Trucks | Diesel | Rigid 26 - 28 t | Euro V | SCR | SPN23 | Urban Peak | -0.02 | 0 | 5 | 85 | 0.00064801 | 0.34673 | -1.4564 | 3.3277 | 0.0021516 | -0.0097457 | 0.03159 | -1.3194e+13 | 0 | 70 | 3.4728e+13
Heavy Duty Trucks | Diesel | Rigid 26 - 28 t | Euro V | SCR | SPN23 | Urban Peak | -0.02 | 0.5 | 5 | 85 | -0.0021431 | 0.54485 | -2.1403 | 3.2976 | 0.0023906 | -0.0065373 | 0.017122 | -1.3194e+13 | 0 | 70 | 2.9896e+13
Heavy Duty Trucks | Diesel | Rigid 26 - 28 t | Euro V | SCR | SPN23 | Urban Peak | -0.02 | 1 | 5 | 85 | -0.0032905 | 0.67432 | -2.5139 | 3.5364 | 0.0024859 | -0.004936 | 0.015494 | -1.3194e+13 | 0 | 70 | 3.1858e+13
Heavy Duty Trucks | Diesel | Rigid 26 - 28 t | Euro V | SCR | SPN23 | Urban Peak | 0 | 0 | 5 | 85 | 0.014768 | 0.25348 | -0.037147 | 8.4155 | 0.0027858 | -0.016602 | 0.1204 | -1.3194e+13 | 0 | 70 | 9.4378e+13
Heavy Duty Trucks | Diesel | Rigid 26 - 28 t | Euro V | SCR | SPN23 | Urban Peak | 0 | 0.5 | 5 | 85 | 0.023612 | 0.62887 | -2.0231 | 7.4172 | 0.0039371 | -0.016386 | 0.078319 | -1.3194e+13 | 0 | 70 | 1.1425e+14
Heavy Duty Trucks | Diesel | Rigid 26 - 28 t | Euro V | SCR | SPN23 | Urban Peak | 0 | 1 | 5 | 85 | 0.037176 | 1.3684 | -4.3888 | 8.3779 | 0.0056512 | -0.01127 | 0.052615 | -1.3194e+13 | 0 | 70 | 1.3396e+14
Heavy Duty Trucks | Diesel | Rigid 26 - 28 t | Euro V | SCR | SPN23 | Urban Peak | 0.02 | 0 | 5 | 85 | 0.0027933 | 0.073882 | 6.3106 | 2.2586 | 0.00012933 | 0.018034 | 0.10952 | -1.3194e+13 | 0 | 70 | 1.6578e+14
Heavy Duty Trucks | Diesel | Rigid 26 - 28 t | Euro V | SCR | SPN23 | Urban Peak | 0.02 | 0.5 | 5 | 85 | 0.063645 | -0.22211 | 4.3922 | 15.6798 | 0.003944 | -0.03321 | 0.26384 | -1.3194e+13 | 0 | 70 | 2.2997e+14
Heavy Duty Trucks | Diesel | Rigid 26 - 28 t | Euro V | SCR | SPN23 | Urban Peak | 0.02 | 1 | 5 | 85 | -0.0027911 | 0.56337 | 15.5514 | -2.3524 | -0.00024364 | 0.040482 | 0.19027 | -1.3194e+13 | 0 | 70 | 2.9757e+14
Heavy Duty Trucks | Diesel | Rigid 26 - 28 t | Euro V | SCR | SPN23 | Urban Peak | 0.04 | 0 | 5 | 85 | 0.0082874 | 0.20374 | 10.374 | 3.3004 | 0.00031416 | 0.025925 | 0.16801 | -1.3194e+13 | 0 | 70 | 2.4458e+14
Heavy Duty Trucks | Diesel | Rigid 26 - 28 t | Euro V | SCR | SPN23 | Urban Peak | 0.04 | 0.5 | 5 | 85 | 0.0097179 | 1.1605 | 25.2596 | -0.17116 | 0.00012553 | 0.066736 | 0.31308 | -1.3194e+13 | 0 | 70 | 3.6311e+14
Heavy Duty Trucks | Diesel | Rigid 26 - 28 t | Euro V | SCR | SPN23 | Urban Peak | 0.04 | 1 | 5 | 60 | 0.63503 | -3.909 | 26.7563 | 52.4723 | 0.018715 | -0.16005 | 0.92939 | -1.3194e+13 | 0 | 60 | 4.6732e+14
Heavy Duty Trucks | Diesel | Rigid 26 - 28 t | Euro V | SCR | SPN23 | Urban Peak | 0.06 | 0 | 5 | 85 | 0.0047031 | 0.66798 | 14.2147 | 0.27358 | 7.4246e-06 | 0.045149 | 0.16978 | -1.3194e+13 | 0 | 70 | 3.2928e+14
Heavy Duty Trucks | Diesel | Rigid 26 - 28 t | Euro V | SCR | SPN23 | Urban Peak | 0.06 | 0.5 | 5 | 65 | 0.074763 | -0.74697 | 12.0156 | 11.2651 | 0.0019917 | -0.017701 | 0.2614 | -1.3194e+13 | 0 | 65 | 4.9001e+14
Heavy Duty Trucks | Diesel | Rigid 26 - 28 t | Euro V | SCR | SPN23 | Urban Peak | 0.06 | 1 | 5 | 45 | 0.26622 | 1.3775 | -1.1933 | 0.63766 | 0.0059714 | 0.0082287 | -0.0047046 | -1.3194e+13 | 0 | 45 | 6.3535e+14
Heavy Duty Trucks | Diesel | Rigid 26 - 28 t | Euro V | SCR | SPN23 | Urban Off Peak | -0.06 | 0 | 5 | 70 | -0.0026254 | 0.21109 | -1.2457 | 2.7865 | 0.0018999 | -0.01417 | 0.039074 | -1.3194e+13 | 0 | 70 | 1.1149e+12
Heavy Duty Trucks | Diesel | Rigid 26 - 28 t | Euro V | SCR | SPN23 | Urban Off Peak | -0.06 | 0.5 | 5 | 70 | -0.0032905 | 0.26479 | -1.6264 | 3.9583 | 0.0025842 | -0.021242 | 0.06323 | -1.3194e+13 | 0 | 70 | 988008329182.0645
Heavy Duty Trucks | Diesel | Rigid 26 - 28 t | Euro V | SCR | SPN23 | Urban Off Peak | -0.06 | 1 | 5 | 75 | -0.0016462 | 0.14087 | -0.85242 | 2.8508 | 0.0016231 | -0.015446 | 0.056867 | -1.3194e+13 | 0 | 70 | 1.8716e+12
Heavy Duty Trucks | Diesel | Rigid 26 - 28 t | Euro V | SCR | SPN23 | Urban Off Peak | -0.04 | 0 | 5 | 85 | -0.0044339 | 0.45688 | -2.2575 | 4.4055 | 0.0030841 | -0.017385 | 0.046274 | -1.3194e+13 | 0 | 70 | 7.629e+12
Heavy Duty Trucks | Diesel | Rigid 26 - 28 t | Euro V | SCR | SPN23 | Urban Off Peak | -0.04 | 0.5 | 5 | 85 | -0.0028619 | 0.2883 | -1.4723 | 2.8696 | 0.0018965 | -0.011588 | 0.031989 | -1.3194e+13 | 0 | 70 | 7.3251e+12
Heavy Duty Trucks | Diesel | Rigid 26 - 28 t | Euro V | SCR | SPN23 | Urban Off Peak | -0.04 | 1 | 5 | 85 | -0.0033702 | 0.3442 | -1.7689 | 3.3858 | 0.0021743 | -0.013728 | 0.038287 | -1.3194e+13 | 0 | 70 | 7.9442e+12
Heavy Duty Trucks | Diesel | Rigid 26 - 28 t | Euro V | SCR | SPN23 | Urban Off Peak | -0.02 | 0 | 5 | 85 | 0.00064801 | 0.34673 | -1.4564 | 3.3277 | 0.0021516 | -0.0097457 | 0.03159 | -1.3194e+13 | 0 | 70 | 3.4728e+13
Heavy Duty Trucks | Diesel | Rigid 26 - 28 t | Euro V | SCR | SPN23 | Urban Off Peak | -0.02 | 0.5 | 5 | 85 | -0.0021431 | 0.54485 | -2.1403 | 3.2976 | 0.0023906 | -0.0065373 | 0.017122 | -1.3194e+13 | 0 | 70 | 2.9896e+13
Heavy Duty Trucks | Diesel | Rigid 26 - 28 t | Euro V | SCR | SPN23 | Urban Off Peak | -0.02 | 1 | 5 | 85 | -0.0032905 | 0.67432 | -2.5139 | 3.5364 | 0.0024859 | -0.004936 | 0.015494 | -1.3194e+13 | 0 | 70 | 3.1858e+13
Heavy Duty Trucks | Diesel | Rigid 26 - 28 t | Euro V | SCR | SPN23 | Urban Off Peak | 0 | 0 | 5 | 85 | 0.014768 | 0.25348 | -0.037147 | 8.4155 | 0.0027858 | -0.016602 | 0.1204 | -1.3194e+13 | 0 | 70 | 9.4378e+13
Heavy Duty Trucks | Diesel | Rigid 26 - 28 t | Euro V | SCR | SPN23 | Urban Off Peak | 0 | 0.5 | 5 | 85 | 0.023612 | 0.62887 | -2.0231 | 7.4172 | 0.0039371 | -0.016386 | 0.078319 | -1.3194e+13 | 0 | 70 | 1.1425e+14
Heavy Duty Trucks | Diesel | Rigid 26 - 28 t | Euro V | SCR | SPN23 | Urban Off Peak | 0 | 1 | 5 | 85 | 0.037176 | 1.3684 | -4.3888 | 8.3779 | 0.0056512 | -0.01127 | 0.052615 | -1.3194e+13 | 0 | 70 | 1.3396e+14
Heavy Duty Trucks | Diesel | Rigid 26 - 28 t | Euro V | SCR | SPN23 | Urban Off Peak | 0.02 | 0 | 5 | 85 | 0.0027933 | 0.073882 | 6.3106 | 2.2586 | 0.00012933 | 0.018034 | 0.10952 | -1.3194e+13 | 0 | 70 | 1.6578e+14
Heavy Duty Trucks | Diesel | Rigid 26 - 28 t | Euro V | SCR | SPN23 | Urban Off Peak | 0.02 | 0.5 | 5 | 85 | 0.063645 | -0.22211 | 4.3922 | 15.6798 | 0.003944 | -0.03321 | 0.26384 | -1.3194e+13 | 0 | 70 | 2.2997e+14
Heavy Duty Trucks | Diesel | Rigid 26 - 28 t | Euro V | SCR | SPN23 | Urban Off Peak | 0.02 | 1 | 5 | 85 | -0.0027911 | 0.56337 | 15.5514 | -2.3524 | -0.00024364 | 0.040482 | 0.19027 | -1.3194e+13 | 0 | 70 | 2.9757e+14
Heavy Duty Trucks | Diesel | Rigid 26 - 28 t | Euro V | SCR | SPN23 | Urban Off Peak | 0.04 | 0 | 5 | 85 | 0.0082874 | 0.20374 | 10.374 | 3.3004 | 0.00031416 | 0.025925 | 0.16801 | -1.3194e+13 | 0 | 70 | 2.4458e+14
Heavy Duty Trucks | Diesel | Rigid 26 - 28 t | Euro V | SCR | SPN23 | Urban Off Peak | 0.04 | 0.5 | 5 | 85 | 0.0097179 | 1.1605 | 25.2596 | -0.17116 | 0.00012553 | 0.066736 | 0.31308 | -1.3194e+13 | 0 | 70 | 3.6311e+14
Heavy Duty Trucks | Diesel | Rigid 26 - 28 t | Euro V | SCR | SPN23 | Urban Off Peak | 0.04 | 1 | 5 | 60 | 0.63503 | -3.909 | 26.7563 | 52.4723 | 0.018715 | -0.16005 | 0.92939 | -1.3194e+13 | 0 | 60 | 4.6732e+14
Heavy Duty Trucks | Diesel | Rigid 26 - 28 t | Euro V | SCR | SPN23 | Urban Off Peak | 0.06 | 0 | 5 | 85 | 0.0047031 | 0.66798 | 14.2147 | 0.27358 | 7.4246e-06 | 0.045149 | 0.16978 | -1.3194e+13 | 0 | 70 | 3.2928e+14
Heavy Duty Trucks | Diesel | Rigid 26 - 28 t | Euro V | SCR | SPN23 | Urban Off Peak | 0.06 | 0.5 | 5 | 65 | 0.074763 | -0.74697 | 12.0156 | 11.2651 | 0.0019917 | -0.017701 | 0.2614 | -1.3194e+13 | 0 | 65 | 4.9001e+14
Heavy Duty Trucks | Diesel | Rigid 26 - 28 t | Euro V | SCR | SPN23 | Urban Off Peak | 0.06 | 1 | 5 | 45 | 0.26622 | 1.3775 | -1.1933 | 0.63766 | 0.0059714 | 0.0082287 | -0.0047046 | -1.3194e+13 | 0 | 45 | 6.3535e+14
Heavy Duty Trucks | Diesel | Rigid 26 - 28 t | Euro V | SCR | SPN23 | Rural | -0.06 | 0 | 5 | 70 | -0.0026254 | 0.21109 | -1.2457 | 2.7865 | 0.0018999 | -0.01417 | 0.039074 | -6.7527e+12 | 0 | 70 | 570603326357.6045
Heavy Duty Trucks | Diesel | Rigid 26 - 28 t | Euro V | SCR | SPN23 | Rural | -0.06 | 0.5 | 5 | 70 | -0.0032905 | 0.26479 | -1.6264 | 3.9583 | 0.0025842 | -0.021242 | 0.06323 | -6.7527e+12 | 0 | 70 | 505674878598.411
Heavy Duty Trucks | Diesel | Rigid 26 - 28 t | Euro V | SCR | SPN23 | Rural | -0.06 | 1 | 5 | 75 | -0.0016462 | 0.14087 | -0.85242 | 2.8508 | 0.0016231 | -0.015446 | 0.056867 | -6.7527e+12 | 0 | 70 | 957922683270.5291
Heavy Duty Trucks | Diesel | Rigid 26 - 28 t | Euro V | SCR | SPN23 | Rural | -0.04 | 0 | 5 | 85 | -0.0044339 | 0.45688 | -2.2575 | 4.4055 | 0.0030841 | -0.017385 | 0.046274 | -6.7527e+12 | 0 | 70 | 3.9046e+12
Heavy Duty Trucks | Diesel | Rigid 26 - 28 t | Euro V | SCR | SPN23 | Rural | -0.04 | 0.5 | 5 | 85 | -0.0028619 | 0.2883 | -1.4723 | 2.8696 | 0.0018965 | -0.011588 | 0.031989 | -6.7527e+12 | 0 | 70 | 3.7491e+12
Heavy Duty Trucks | Diesel | Rigid 26 - 28 t | Euro V | SCR | SPN23 | Rural | -0.04 | 1 | 5 | 85 | -0.0033702 | 0.3442 | -1.7689 | 3.3858 | 0.0021743 | -0.013728 | 0.038287 | -6.7527e+12 | 0 | 70 | 4.0659e+12
Heavy Duty Trucks | Diesel | Rigid 26 - 28 t | Euro V | SCR | SPN23 | Rural | -0.02 | 0 | 5 | 85 | 0.00064801 | 0.34673 | -1.4564 | 3.3277 | 0.0021516 | -0.0097457 | 0.03159 | -6.7527e+12 | 0 | 70 | 1.7774e+13
Heavy Duty Trucks | Diesel | Rigid 26 - 28 t | Euro V | SCR | SPN23 | Rural | -0.02 | 0.5 | 5 | 85 | -0.0021431 | 0.54485 | -2.1403 | 3.2976 | 0.0023906 | -0.0065373 | 0.017122 | -6.7527e+12 | 0 | 70 | 1.5301e+13
Heavy Duty Trucks | Diesel | Rigid 26 - 28 t | Euro V | SCR | SPN23 | Rural | -0.02 | 1 | 5 | 85 | -0.0032905 | 0.67432 | -2.5139 | 3.5364 | 0.0024859 | -0.004936 | 0.015494 | -6.7527e+12 | 0 | 70 | 1.6305e+13
Heavy Duty Trucks | Diesel | Rigid 26 - 28 t | Euro V | SCR | SPN23 | Rural | 0 | 0 | 5 | 85 | 0.014768 | 0.25348 | -0.037147 | 8.4155 | 0.0027858 | -0.016602 | 0.1204 | -6.7527e+12 | 0 | 70 | 4.8304e+13
Heavy Duty Trucks | Diesel | Rigid 26 - 28 t | Euro V | SCR | SPN23 | Rural | 0 | 0.5 | 5 | 85 | 0.023612 | 0.62887 | -2.0231 | 7.4172 | 0.0039371 | -0.016386 | 0.078319 | -6.7527e+12 | 0 | 70 | 5.8475e+13
Heavy Duty Trucks | Diesel | Rigid 26 - 28 t | Euro V | SCR | SPN23 | Rural | 0 | 1 | 5 | 85 | 0.037176 | 1.3684 | -4.3888 | 8.3779 | 0.0056512 | -0.01127 | 0.052615 | -6.7527e+12 | 0 | 70 | 6.8563e+13
Heavy Duty Trucks | Diesel | Rigid 26 - 28 t | Euro V | SCR | SPN23 | Rural | 0.02 | 0 | 5 | 85 | 0.0027933 | 0.073882 | 6.3106 | 2.2586 | 0.00012933 | 0.018034 | 0.10952 | -6.7527e+12 | 0 | 70 | 8.485e+13
Heavy Duty Trucks | Diesel | Rigid 26 - 28 t | Euro V | SCR | SPN23 | Rural | 0.02 | 0.5 | 5 | 85 | 0.063645 | -0.22211 | 4.3922 | 15.6798 | 0.003944 | -0.03321 | 0.26384 | -6.7527e+12 | 0 | 70 | 1.177e+14
Heavy Duty Trucks | Diesel | Rigid 26 - 28 t | Euro V | SCR | SPN23 | Rural | 0.02 | 1 | 5 | 85 | -0.0027911 | 0.56337 | 15.5514 | -2.3524 | -0.00024364 | 0.040482 | 0.19027 | -6.7527e+12 | 0 | 70 | 1.523e+14
Heavy Duty Trucks | Diesel | Rigid 26 - 28 t | Euro V | SCR | SPN23 | Rural | 0.04 | 0 | 5 | 85 | 0.0082874 | 0.20374 | 10.374 | 3.3004 | 0.00031416 | 0.025925 | 0.16801 | -6.7527e+12 | 0 | 70 | 1.2518e+14
Heavy Duty Trucks | Diesel | Rigid 26 - 28 t | Euro V | SCR | SPN23 | Rural | 0.04 | 0.5 | 5 | 85 | 0.0097179 | 1.1605 | 25.2596 | -0.17116 | 0.00012553 | 0.066736 | 0.31308 | -6.7527e+12 | 0 | 70 | 1.8584e+14
Heavy Duty Trucks | Diesel | Rigid 26 - 28 t | Euro V | SCR | SPN23 | Rural | 0.04 | 1 | 5 | 60 | 0.63503 | -3.909 | 26.7563 | 52.4723 | 0.018715 | -0.16005 | 0.92939 | -6.7527e+12 | 0 | 60 | 2.3918e+14
Heavy Duty Trucks | Diesel | Rigid 26 - 28 t | Euro V | SCR | SPN23 | Rural | 0.06 | 0 | 5 | 85 | 0.0047031 | 0.66798 | 14.2147 | 0.27358 | 7.4246e-06 | 0.045149 | 0.16978 | -6.7527e+12 | 0 | 70 | 1.6853e+14
Heavy Duty Trucks | Diesel | Rigid 26 - 28 t | Euro V | SCR | SPN23 | Rural | 0.06 | 0.5 | 5 | 65 | 0.074763 | -0.74697 | 12.0156 | 11.2651 | 0.0019917 | -0.017701 | 0.2614 | -6.7527e+12 | 0 | 65 | 2.508e+14
Heavy Duty Trucks | Diesel | Rigid 26 - 28 t | Euro V | SCR | SPN23 | Rural | 0.06 | 1 | 5 | 45 | 0.26622 | 1.3775 | -1.1933 | 0.63766 | 0.0059714 | 0.0082287 | -0.0047046 | -6.7527e+12 | 0 | 45 | 3.2518e+14
Heavy Duty Trucks | Diesel | Rigid 26 - 28 t | Euro V | SCR | SPN23 | Highway | -0.06 | 0 | 5 | 70 | -0.0026254 | 0.21109 | -1.2457 | 2.7865 | 0.0018999 | -0.01417 | 0.039074 | -7.5405e+12 | 0 | 70 | 637169022046.877
Heavy Duty Trucks | Diesel | Rigid 26 - 28 t | Euro V | SCR | SPN23 | Highway | -0.06 | 0.5 | 5 | 70 | -0.0032905 | 0.26479 | -1.6264 | 3.9583 | 0.0025842 | -0.021242 | 0.06323 | -7.5405e+12 | 0 | 70 | 564666122658.2048
Heavy Duty Trucks | Diesel | Rigid 26 - 28 t | Euro V | SCR | SPN23 | Highway | -0.06 | 1 | 5 | 75 | -0.0016462 | 0.14087 | -0.85242 | 2.8508 | 0.0016231 | -0.015446 | 0.056867 | -7.5405e+12 | 0 | 70 | 1.0697e+12
Heavy Duty Trucks | Diesel | Rigid 26 - 28 t | Euro V | SCR | SPN23 | Highway | -0.04 | 0 | 5 | 85 | -0.0044339 | 0.45688 | -2.2575 | 4.4055 | 0.0030841 | -0.017385 | 0.046274 | -7.5405e+12 | 0 | 70 | 4.3601e+12
Heavy Duty Trucks | Diesel | Rigid 26 - 28 t | Euro V | SCR | SPN23 | Highway | -0.04 | 0.5 | 5 | 85 | -0.0028619 | 0.2883 | -1.4723 | 2.8696 | 0.0018965 | -0.011588 | 0.031989 | -7.5405e+12 | 0 | 70 | 4.1864e+12
Heavy Duty Trucks | Diesel | Rigid 26 - 28 t | Euro V | SCR | SPN23 | Highway | -0.04 | 1 | 5 | 85 | -0.0033702 | 0.3442 | -1.7689 | 3.3858 | 0.0021743 | -0.013728 | 0.038287 | -7.5405e+12 | 0 | 70 | 4.5403e+12
Heavy Duty Trucks | Diesel | Rigid 26 - 28 t | Euro V | SCR | SPN23 | Highway | -0.02 | 0 | 5 | 85 | 0.00064801 | 0.34673 | -1.4564 | 3.3277 | 0.0021516 | -0.0097457 | 0.03159 | -7.5405e+12 | 0 | 70 | 1.9848e+13
Heavy Duty Trucks | Diesel | Rigid 26 - 28 t | Euro V | SCR | SPN23 | Highway | -0.02 | 0.5 | 5 | 85 | -0.0021431 | 0.54485 | -2.1403 | 3.2976 | 0.0023906 | -0.0065373 | 0.017122 | -7.5405e+12 | 0 | 70 | 1.7086e+13
Heavy Duty Trucks | Diesel | Rigid 26 - 28 t | Euro V | SCR | SPN23 | Highway | -0.02 | 1 | 5 | 85 | -0.0032905 | 0.67432 | -2.5139 | 3.5364 | 0.0024859 | -0.004936 | 0.015494 | -7.5405e+12 | 0 | 70 | 1.8208e+13
Heavy Duty Trucks | Diesel | Rigid 26 - 28 t | Euro V | SCR | SPN23 | Highway | 0 | 0 | 5 | 85 | 0.014768 | 0.25348 | -0.037147 | 8.4155 | 0.0027858 | -0.016602 | 0.1204 | -7.5405e+12 | 0 | 70 | 5.3939e+13
Heavy Duty Trucks | Diesel | Rigid 26 - 28 t | Euro V | SCR | SPN23 | Highway | 0 | 0.5 | 5 | 85 | 0.023612 | 0.62887 | -2.0231 | 7.4172 | 0.0039371 | -0.016386 | 0.078319 | -7.5405e+12 | 0 | 70 | 6.5297e+13
Heavy Duty Trucks | Diesel | Rigid 26 - 28 t | Euro V | SCR | SPN23 | Highway | 0 | 1 | 5 | 85 | 0.037176 | 1.3684 | -4.3888 | 8.3779 | 0.0056512 | -0.01127 | 0.052615 | -7.5405e+12 | 0 | 70 | 7.6561e+13
Heavy Duty Trucks | Diesel | Rigid 26 - 28 t | Euro V | SCR | SPN23 | Highway | 0.02 | 0 | 5 | 85 | 0.0027933 | 0.073882 | 6.3106 | 2.2586 | 0.00012933 | 0.018034 | 0.10952 | -7.5405e+12 | 0 | 70 | 9.4749e+13
Heavy Duty Trucks | Diesel | Rigid 26 - 28 t | Euro V | SCR | SPN23 | Highway | 0.02 | 0.5 | 5 | 85 | 0.063645 | -0.22211 | 4.3922 | 15.6798 | 0.003944 | -0.03321 | 0.26384 | -7.5405e+12 | 0 | 70 | 1.3143e+14
Heavy Duty Trucks | Diesel | Rigid 26 - 28 t | Euro V | SCR | SPN23 | Highway | 0.02 | 1 | 5 | 85 | -0.0027911 | 0.56337 | 15.5514 | -2.3524 | -0.00024364 | 0.040482 | 0.19027 | -7.5405e+12 | 0 | 70 | 1.7007e+14
Heavy Duty Trucks | Diesel | Rigid 26 - 28 t | Euro V | SCR | SPN23 | Highway | 0.04 | 0 | 5 | 85 | 0.0082874 | 0.20374 | 10.374 | 3.3004 | 0.00031416 | 0.025925 | 0.16801 | -7.5405e+12 | 0 | 70 | 139781183887709
Heavy Duty Trucks | Diesel | Rigid 26 - 28 t | Euro V | SCR | SPN23 | Highway | 0.04 | 0.5 | 5 | 85 | 0.0097179 | 1.1605 | 25.2596 | -0.17116 | 0.00012553 | 0.066736 | 0.31308 | -7.5405e+12 | 0 | 70 | 2.0752e+14
Heavy Duty Trucks | Diesel | Rigid 26 - 28 t | Euro V | SCR | SPN23 | Highway | 0.04 | 1 | 5 | 60 | 0.63503 | -3.909 | 26.7563 | 52.4723 | 0.018715 | -0.16005 | 0.92939 | -7.5405e+12 | 0 | 60 | 2.6708e+14
Heavy Duty Trucks | Diesel | Rigid 26 - 28 t | Euro V | SCR | SPN23 | Highway | 0.06 | 0 | 5 | 85 | 0.0047031 | 0.66798 | 14.2147 | 0.27358 | 7.4246e-06 | 0.045149 | 0.16978 | -7.5405e+12 | 0 | 70 | 1.8819e+14
Heavy Duty Trucks | Diesel | Rigid 26 - 28 t | Euro V | SCR | SPN23 | Highway | 0.06 | 0.5 | 5 | 65 | 0.074763 | -0.74697 | 12.0156 | 11.2651 | 0.0019917 | -0.017701 | 0.2614 | -7.5405e+12 | 0 | 65 | 2.8005e+14
Heavy Duty Trucks | Diesel | Rigid 26 - 28 t | Euro V | SCR | SPN23 | Highway | 0.06 | 1 | 5 | 45 | 0.26622 | 1.3775 | -1.1933 | 0.63766 | 0.0059714 | 0.0082287 | -0.0047046 | -7.5405e+12 | 0 | 45 | 3.6312e+14
Heavy Duty Trucks | Diesel | Rigid 26 - 28 t | Euro V | EGR | CO |  | -0.06 | 0 | 5 | 85 | -0.0029425 | 0.27776 | -1.4596 | 2.603 | 0.023515 | -0.1486 | 0.33278 | 0% | 0 | 70 | 0.034264
Heavy Duty Trucks | Diesel | Rigid 26 - 28 t | Euro V | EGR | CO |  | -0.06 | 0.5 | 5 | 70 | -0.0043358 | 0.34513 | -1.5364 | 1.3153 | 0.025234 | -0.092294 | -1.5689e-13 | 0% | 0 | 70 | 0.011914
Heavy Duty Trucks | Diesel | Rigid 26 - 28 t | Euro V | EGR | CO |  | -0.06 | 1 | 5 | 70 | -0.005564 | 0.43533 | -1.9576 | 1.6737 | 0.032941 | -0.1236 | 2.0344e-11 | 0% | 0 | 70 | 0.0083489
Heavy Duty Trucks | Diesel | Rigid 26 - 28 t | Euro V | EGR | CO |  | -0.04 | 0 | 5 | 85 | -0.0042717 | 0.47667 | -2.0752 | 3.2987 | 0.031138 | -0.14605 | 0.31401 | 0% | 0 | 70 | 0.072951
Heavy Duty Trucks | Diesel | Rigid 26 - 28 t | Euro V | EGR | CO |  | -0.04 | 0.5 | 5 | 85 | -0.002538 | 0.27757 | -1.3145 | 2.0629 | 0.019576 | -0.10522 | 0.21506 | 0% | 0 | 70 | 0.064308
Heavy Duty Trucks | Diesel | Rigid 26 - 28 t | Euro V | EGR | CO |  | -0.04 | 1 | 5 | 85 | -0.0024069 | 0.26754 | -1.3401 | 2.1021 | 0.019907 | -0.11616 | 0.23077 | 0% | 0 | 70 | 0.06274
Heavy Duty Trucks | Diesel | Rigid 26 - 28 t | Euro V | EGR | CO |  | -0.02 | 0 | 5 | 85 | 0.00040613 | 0.37486 | -1.545 | 2.2454 | 0.023724 | -0.098432 | 0.17509 | 0% | 0 | 70 | 0.24392
Heavy Duty Trucks | Diesel | Rigid 26 - 28 t | Euro V | EGR | CO |  | -0.02 | 0.5 | 5 | 85 | -0.004247 | 0.6234 | -2.1003 | -1.2839 | 0.027607 | 0.002151 | -0.46917 | 0% | 0 | 70 | 0.15346
Heavy Duty Trucks | Diesel | Rigid 26 - 28 t | Euro V | EGR | CO |  | -0.02 | 1 | 5 | 85 | -0.0045108 | 0.58008 | -2.3305 | 0.37703 | 0.025144 | -0.023473 | -0.32372 | 0% | 0 | 70 | 0.13344
Heavy Duty Trucks | Diesel | Rigid 26 - 28 t | Euro V | EGR | CO |  | 0 | 0 | 5 | 85 | 0.0086274 | 0.77387 | -2.7442 | 3.1786 | 0.043434 | -0.13242 | 0.17324 | 0% | 0 | 70 | 0.46015
Heavy Duty Trucks | Diesel | Rigid 26 - 28 t | Euro V | EGR | CO |  | 0 | 0.5 | 5 | 85 | 0.0050673 | 0.43603 | -1.8272 | 2.3477 | 0.025084 | -0.10023 | 0.14399 | 0% | 0 | 70 | 0.46155
Heavy Duty Trucks | Diesel | Rigid 26 - 28 t | Euro V | EGR | CO |  | 0 | 1 | 5 | 85 | 0.0026549 | 0.32628 | -1.7715 | 1.4312 | 0.016453 | -0.070312 | 2.5445e-15 | 0% | 0 | 70 | 0.45046
Heavy Duty Trucks | Diesel | Rigid 26 - 28 t | Euro V | EGR | CO |  | 0.02 | 0 | 5 | 85 | 0.0050238 | 0.39038 | -2.2216 | 1.8368 | 0.019386 | -0.084765 | -8.2662e-12 | 0% | 0 | 70 | 0.55861
Heavy Duty Trucks | Diesel | Rigid 26 - 28 t | Euro V | EGR | CO |  | 0.02 | 0.5 | 5 | 85 | 0.002694 | 0.24219 | -2.172 | 2.1304 | 0.011108 | -0.082625 | 0.017742 | 0% | 0 | 70 | 0.57563
Heavy Duty Trucks | Diesel | Rigid 26 - 28 t | Euro V | EGR | CO |  | 0.02 | 1 | 5 | 85 | 0.0017788 | 0.20279 | -1.7892 | 1.6837 | 0.0085371 | -0.063225 | 0.0088905 | 0% | 0 | 70 | 0.56517
Heavy Duty Trucks | Diesel | Rigid 26 - 28 t | Euro V | EGR | CO |  | 0.04 | 0 | 5 | 85 | 0.0029011 | 0.23065 | -2.0753 | 1.9414 | 0.010365 | -0.074792 | -2.9349e-16 | 0% | 0 | 70 | 0.62154
Heavy Duty Trucks | Diesel | Rigid 26 - 28 t | Euro V | EGR | CO |  | 0.04 | 0.5 | 5 | 85 | -0.00028066 | 0.0084591 | 2.0809 | -2.1268 | -0.0006285 | 0.078525 | 1.2871e-16 | 0% | 0 | 70 | 0.52434
Heavy Duty Trucks | Diesel | Rigid 26 - 28 t | Euro V | EGR | CO |  | 0.04 | 1 | 5 | 65 | 0.0016791 | 0.43699 | -2.388 | 1.8983 | 0.014942 | -0.065786 | 7.1221e-14 | 0% | 0 | 65 | 0.56307
Heavy Duty Trucks | Diesel | Rigid 26 - 28 t | Euro V | EGR | CO |  | 0.06 | 0 | 5 | 85 | -0.00031412 | 0.0087786 | 2.2442 | -1.9326 | -0.00075087 | 0.083849 | 0.037689 | 0% | 0 | 70 | 0.57986
Heavy Duty Trucks | Diesel | Rigid 26 - 28 t | Euro V | EGR | CO |  | 0.06 | 0.5 | 8 | 60 | 0.00052828 | 0.1934 | -1.5804 | 1.4203 | 0.0061833 | -0.043514 | 1.5172e-12 | 0% | 0 | 60 | 0.60813
Heavy Duty Trucks | Diesel | Rigid 26 - 28 t | Euro V | EGR | CO |  | 0.06 | 1 | 5 | 45 | 0.0033974 | 0.51107 | -2.0096 | 1.6343 | 0.017896 | -0.062748 | 0.038698 | 0% | 0 | 45 | 0.83412
Heavy Duty Trucks | Diesel | Rigid 26 - 28 t | Euro V | EGR | NOx |  | -0.06 | 0 | 5 | 70 | -0.010632 | 0.82525 | -3.1615 | 1.5044 | 0.010104 | -0.035465 | -3.1498e-13 | 0% | 0 | 70 | 0.053795
Heavy Duty Trucks | Diesel | Rigid 26 - 28 t | Euro V | EGR | NOx |  | -0.06 | 0.5 | 5 | 70 | -0.010906 | 0.82678 | -3.1874 | 1.5989 | 0.010255 | -0.035968 | -2.1331e-13 | 0% | 0 | 70 | 0.026662
Heavy Duty Trucks | Diesel | Rigid 26 - 28 t | Euro V | EGR | NOx |  | -0.06 | 1 | 5 | 85 | -0.0005385 | 0.055798 | -0.41111 | 2.2008 | 0.0010777 | -0.010959 | 0.050757 | 0% | 0 | 70 | 0.19446
Heavy Duty Trucks | Diesel | Rigid 26 - 28 t | Euro V | EGR | NOx |  | -0.04 | 0 | 5 | 85 | -0.0027026 | 0.29457 | -1.8162 | 3.6072 | 0.0036054 | -0.024519 | 0.053871 | 0% | 0 | 70 | 0.35069
Heavy Duty Trucks | Diesel | Rigid 26 - 28 t | Euro V | EGR | NOx |  | -0.04 | 0.5 | 5 | 85 | -0.0029097 | 0.3058 | -1.8881 | 3.8275 | 0.0037264 | -0.025807 | 0.059058 | 0% | 0 | 70 | 0.32193
Heavy Duty Trucks | Diesel | Rigid 26 - 28 t | Euro V | EGR | NOx |  | -0.04 | 1 | 5 | 85 | -0.0034492 | 0.36138 | -2.2052 | 4.6058 | 0.0043532 | -0.030322 | 0.072932 | 0% | 0 | 70 | 0.32446
Heavy Duty Trucks | Diesel | Rigid 26 - 28 t | Euro V | EGR | NOx |  | -0.02 | 0 | 5 | 85 | -0.001232 | 0.72434 | -2.882 | 1.2173 | 0.008003 | -0.027651 | -0.0028526 | 0% | 0 | 70 | 1.1214
Heavy Duty Trucks | Diesel | Rigid 26 - 28 t | Euro V | EGR | NOx |  | -0.02 | 0.5 | 5 | 85 | -0.0019531 | 0.4584 | -2.1118 | 3.8989 | 0.0046443 | -0.021307 | 0.046954 | 0% | 0 | 70 | 0.96008
Heavy Duty Trucks | Diesel | Rigid 26 - 28 t | Euro V | EGR | NOx |  | -0.02 | 1 | 5 | 85 | -0.0082829 | 1.3775 | -4.3937 | -0.22114 | 0.011496 | -0.014851 | -0.077419 | 0% | 0 | 70 | 0.93171
Heavy Duty Trucks | Diesel | Rigid 26 - 28 t | Euro V | EGR | NOx |  | 0 | 0 | 5 | 85 | 0.0033747 | 0.10825 | 0.15332 | 5.284 | 0.0018942 | -0.008013 | 0.096393 | 0% | 0 | 70 | 2.7608
Heavy Duty Trucks | Diesel | Rigid 26 - 28 t | Euro V | EGR | NOx |  | 0 | 0.5 | 5 | 85 | 0.0090919 | 0.38919 | -1.6161 | 5.2101 | 0.0048955 | -0.022715 | 0.076847 | 0% | 0 | 70 | 3.1258
Heavy Duty Trucks | Diesel | Rigid 26 - 28 t | Euro V | EGR | NOx |  | 0 | 1 | 5 | 85 | 0.044657 | 2.5836 | -8.4499 | -2.541 | 0.023696 | -0.038296 | -0.14093 | 0% | 0 | 70 | 3.453
Heavy Duty Trucks | Diesel | Rigid 26 - 28 t | Euro V | EGR | NOx |  | 0.02 | 0 | 5 | 85 | 0.0023608 | 0.090884 | 6.5755 | 3.8843 | 0.00038512 | 0.052049 | 0.13478 | 0% | 0 | 70 | 4.3354
Heavy Duty Trucks | Diesel | Rigid 26 - 28 t | Euro V | EGR | NOx |  | 0.02 | 0.5 | 5 | 85 | 0.0022383 | 0.11117 | 7.5026 | 7.8736 | 0.00017218 | 0.050472 | 0.2014 | 0% | 0 | 70 | 5.7588
Heavy Duty Trucks | Diesel | Rigid 26 - 28 t | Euro V | EGR | NOx |  | 0.02 | 1 | 5 | 85 | 0.085106 | 1.4355 | -4.0726 | 12.1047 | 0.01675 | -0.047313 | 0.15364 | 0% | 0 | 70 | 6.508
Heavy Duty Trucks | Diesel | Rigid 26 - 28 t | Euro V | EGR | NOx |  | 0.04 | 0 | 5 | 85 | 0.003754 | 0.1408 | 9.2732 | 8.2106 | 0.00026832 | 0.064617 | 0.22556 | 0% | 0 | 70 | 6.2077
Heavy Duty Trucks | Diesel | Rigid 26 - 28 t | Euro V | EGR | NOx |  | 0.04 | 0.5 | 5 | 85 | -0.0099349 | 0.89831 | 15.0193 | -7.7907 | -0.0013994 | 0.15629 | -4.5167e-11 | 0% | 0 | 70 | 7.1292
Heavy Duty Trucks | Diesel | Rigid 26 - 28 t | Euro V | EGR | NOx |  | 0.04 | 1 | 5 | 65 | -0.0013837 | 0.05723 | 2.5716 | 4.9778 | -0.00020913 | 0.013174 | 0.083891 | 0% | 0 | 65 | 9.2212
Heavy Duty Trucks | Diesel | Rigid 26 - 28 t | Euro V | EGR | NOx |  | 0.06 | 0 | 5 | 85 | 0.14932 | 1.6873 | -10.008 | 8.8416 | 0.025631 | -0.10897 | 0.07544 | 0% | 0 | 70 | 7.1155
Heavy Duty Trucks | Diesel | Rigid 26 - 28 t | Euro V | EGR | NOx |  | 0.06 | 0.5 | 5 | 60 | 0.0034037 | 0.26759 | 3.5092 | 3.8552 | 0.00051608 | 0.025347 | 0.074603 | 0% | 0 | 60 | 9.2323
Heavy Duty Trucks | Diesel | Rigid 26 - 28 t | Euro V | EGR | NOx |  | 0.06 | 1 | 5 | 45 | -0.00027746 | 0.006993 | 0.88179 | 3.3085 | -4.5682e-05 | 0.0023327 | 0.041503 | 0% | 0 | 45 | 13.1218
Heavy Duty Trucks | Diesel | Rigid 26 - 28 t | Euro V | EGR | VOC |  | -0.06 | 0 | 5 | 75 | -0.0028503 | 0.23915 | -1.4981 | 3.2799 | 0.089578 | -0.63199 | 1.5444 | 0% | 0 | 70 | 0.0033395
Heavy Duty Trucks | Diesel | Rigid 26 - 28 t | Euro V | EGR | VOC |  | -0.06 | 0.5 | 5 | 70 | -0.0046067 | 0.35817 | -1.6098 | 1.5814 | 0.14103 | -0.636 | 0.55982 | 0% | 0 | 70 | 0.0014087
Heavy Duty Trucks | Diesel | Rigid 26 - 28 t | Euro V | EGR | VOC |  | -0.06 | 1 | 5 | 65 | -0.0075904 | 0.5514 | -2.0446 | 1.0333 | 0.21504 | -0.70955 | -5.787e-11 | 0% | 0 | 65 | 0.002021
Heavy Duty Trucks | Diesel | Rigid 26 - 28 t | Euro V | EGR | VOC |  | -0.04 | 0 | 5 | 85 | -0.0097895 | 0.92105 | -2.4817 | -1.3617 | 0.27162 | -0.40296 | -1.5821 | 0% | 0 | 70 | 0.010763
Heavy Duty Trucks | Diesel | Rigid 26 - 28 t | Euro V | EGR | VOC |  | -0.04 | 0.5 | 5 | 85 | -0.0023306 | 0.21869 | -1.0804 | 2.4505 | 0.072671 | -0.38409 | 1.0626 | 0% | 0 | 70 | 0.0086097
Heavy Duty Trucks | Diesel | Rigid 26 - 28 t | Euro V | EGR | VOC |  | -0.04 | 1 | 5 | 85 | -0.0064661 | 0.57942 | -2.2035 | 1.3435 | 0.19408 | -0.6176 | 1.9444e-11 | 0% | 0 | 70 | 0.0073708
Heavy Duty Trucks | Diesel | Rigid 26 - 28 t | Euro V | EGR | VOC |  | -0.02 | 0 | 5 | 85 | 6.7308e-05 | -0.017953 | 1.1798 | 2.8725 | -0.0033901 | 0.30393 | 1.4184 | 0% | 0 | 70 | 0.048342
Heavy Duty Trucks | Diesel | Rigid 26 - 28 t | Euro V | EGR | VOC |  | -0.02 | 0.5 | 5 | 85 | -0.0044264 | 0.72328 | -0.88012 | 1.3419 | 0.19226 | 0.097919 | 8.5685e-11 | 0% | 0 | 70 | 0.029591
Heavy Duty Trucks | Diesel | Rigid 26 - 28 t | Euro V | EGR | VOC |  | -0.02 | 1 | 5 | 85 | -0.0031803 | 0.44517 | -0.53548 | 1.6351 | 0.11788 | 0.057735 | 0.46926 | 0% | 0 | 70 | 0.025882
Heavy Duty Trucks | Diesel | Rigid 26 - 28 t | Euro V | EGR | VOC |  | 0 | 0 | 5 | 85 | 0.00063979 | 0.13783 | 2.0366 | -0.62039 | 0.026866 | 0.65024 | 8.8125e-10 | 0% | 0 | 70 | 0.083602
Heavy Duty Trucks | Diesel | Rigid 26 - 28 t | Euro V | EGR | VOC |  | 0 | 0.5 | 5 | 85 | 0.00038518 | 0.10131 | 2.3192 | -0.66223 | 0.016897 | 0.73195 | 1.8694e-10 | 0% | 0 | 70 | 0.084224
Heavy Duty Trucks | Diesel | Rigid 26 - 28 t | Euro V | EGR | VOC |  | 0 | 1 | 5 | 85 | 0.00061248 | 0.15581 | 2.74 | -0.58992 | 0.026659 | 0.90219 | 4.5662e-08 | 0% | 0 | 70 | 0.085868
Heavy Duty Trucks | Diesel | Rigid 26 - 28 t | Euro V | EGR | VOC |  | 0.02 | 0 | 5 | 85 | 0.00029276 | 0.11125 | 3.0562 | -1.1355 | 0.013371 | 0.86022 | 8.8897e-08 | 0% | 0 | 70 | 0.097525
Heavy Duty Trucks | Diesel | Rigid 26 - 28 t | Euro V | EGR | VOC |  | 0.02 | 0.5 | 5 | 85 | -0.00011177 | 0.0039942 | 0.95198 | 1.3989 | -0.0021738 | 0.22988 | 0.59798 | 0% | 0 | 70 | 0.11658
Heavy Duty Trucks | Diesel | Rigid 26 - 28 t | Euro V | EGR | VOC |  | 0.02 | 1 | 5 | 85 | 0.016366 | 0.72572 | -3.2223 | 1.1684 | 0.21449 | -0.79087 | -3.9411e-11 | 0% | 0 | 70 | 0.12835
Heavy Duty Trucks | Diesel | Rigid 26 - 28 t | Euro V | EGR | VOC |  | 0.04 | 0 | 5 | 85 | -0.00011728 | 0.0054293 | 1.9215 | 1.1482 | -0.0035024 | 0.4337 | 0.74478 | 0% | 0 | 70 | 0.12504
Heavy Duty Trucks | Diesel | Rigid 26 - 28 t | Euro V | EGR | VOC |  | 0.04 | 0.5 | 5 | 85 | -0.00035602 | 0.059221 | 2.4241 | -0.95716 | -0.0022133 | 0.65377 | -9.9528e-12 | 0% | 0 | 70 | 0.13779
Heavy Duty Trucks | Diesel | Rigid 26 - 28 t | Euro V | EGR | VOC |  | 0.04 | 1 | 5 | 65 | -0.00088026 | 0.046007 | 2.3055 | -0.86537 | -0.0070774 | 0.61745 | 1.0431e-12 | 0% | 0 | 65 | 0.15281
Heavy Duty Trucks | Diesel | Rigid 26 - 28 t | Euro V | EGR | VOC |  | 0.06 | 0 | 5 | 85 | 0.010561 | 0.45074 | -2.8867 | 1.2734 | 0.12855 | -0.67201 | 2.1151e-13 | 0% | 0 | 70 | 0.138
Heavy Duty Trucks | Diesel | Rigid 26 - 28 t | Euro V | EGR | VOC |  | 0.06 | 0.5 | 5 | 60 | 0.00011799 | 0.082039 | 2.0822 | -0.85757 | 0.0026564 | 0.55329 | 8.7336e-10 | 0% | 0 | 60 | 0.17341
Heavy Duty Trucks | Diesel | Rigid 26 - 28 t | Euro V | EGR | VOC |  | 0.06 | 1 | 5 | 45 | -0.0016045 | 0.10831 | 3.2821 | -1.0429 | -0.008631 | 0.88639 | 2.389e-11 | 0% | 0 | 45 | 0.21792
Heavy Duty Trucks | Diesel | Rigid 26 - 28 t | Euro V | EGR | PM Exhaust | Urban Peak | -0.06 | 0 | 5 | 75 | -0.002822 | 0.22931 | -1.3018 | 2.8372 | 0.0021366 | -0.015679 | 0.043318 | 99.51% | 0 | 70 | 0.00050282
Heavy Duty Trucks | Diesel | Rigid 26 - 28 t | Euro V | EGR | PM Exhaust | Urban Peak | -0.06 | 0.5 | 5 | 75 | -0.0034443 | 0.28064 | -1.6446 | 3.917 | 0.0028297 | -0.022886 | 0.068479 | 99.51% | 0 | 70 | 0.0004702
Heavy Duty Trucks | Diesel | Rigid 26 - 28 t | Euro V | EGR | PM Exhaust | Urban Peak | -0.06 | 1 | 5 | 75 | -0.0019038 | 0.16245 | -0.92879 | 2.7732 | 0.0018555 | -0.016837 | 0.05884 | 99.51% | 0 | 70 | 0.00071177
Heavy Duty Trucks | Diesel | Rigid 26 - 28 t | Euro V | EGR | PM Exhaust | Urban Peak | -0.04 | 0 | 5 | 85 | -0.0046088 | 0.48472 | -2.3184 | 4.3296 | 0.00329 | -0.017947 | 0.047675 | 99.51% | 0 | 70 | 0.0029971
Heavy Duty Trucks | Diesel | Rigid 26 - 28 t | Euro V | EGR | PM Exhaust | Urban Peak | -0.04 | 0.5 | 5 | 85 | -0.0029469 | 0.30255 | -1.481 | 2.7821 | 0.0019853 | -0.011699 | 0.03273 | 99.51% | 0 | 70 | 0.0029128
Heavy Duty Trucks | Diesel | Rigid 26 - 28 t | Euro V | EGR | PM Exhaust | Urban Peak | -0.04 | 1 | 5 | 85 | -0.0034652 | 0.36082 | -1.7793 | 3.3106 | 0.0022655 | -0.013905 | 0.039715 | 99.51% | 0 | 70 | 0.0031655
Heavy Duty Trucks | Diesel | Rigid 26 - 28 t | Euro V | EGR | PM Exhaust | Urban Peak | -0.02 | 0 | 5 | 85 | 0.00091379 | 0.46079 | -1.8388 | 3.8655 | 0.002794 | -0.011612 | 0.037667 | 99.51% | 0 | 70 | 0.013305
Heavy Duty Trucks | Diesel | Rigid 26 - 28 t | Euro V | EGR | PM Exhaust | Urban Peak | -0.02 | 0.5 | 5 | 85 | -0.0022661 | 0.5848 | -2.2346 | 3.3277 | 0.0024715 | -0.0058776 | 0.016784 | 99.51% | 0 | 70 | 0.011601
Heavy Duty Trucks | Diesel | Rigid 26 - 28 t | Euro V | EGR | PM Exhaust | Urban Peak | -0.02 | 1 | 5 | 85 | -0.0036117 | 0.74072 | -2.7189 | 3.6709 | 0.0026094 | -0.0042643 | 0.014975 | 99.51% | 0 | 70 | 0.012382
Heavy Duty Trucks | Diesel | Rigid 26 - 28 t | Euro V | EGR | PM Exhaust | Urban Peak | 0 | 0 | 5 | 85 | 0.01724 | 0.28784 | -0.25031 | 7.0628 | 0.0030681 | -0.017498 | 0.11211 | 99.51% | 0 | 70 | 0.036899
Heavy Duty Trucks | Diesel | Rigid 26 - 28 t | Euro V | EGR | PM Exhaust | Urban Peak | 0 | 0.5 | 5 | 85 | 0.023228 | 0.6098 | -1.8923 | 5.7996 | 0.0036476 | -0.013459 | 0.063363 | 99.51% | 0 | 70 | 0.044754