Heavy Duty Trucks | Diesel | Articulated 40 - 50 t | Euro VII | DPF+SCR | SPN23 | Highway | -0.02 | 1 | 5 | 85 | -0.0075608 | 1.2822 | -4.801 | 5.8907 | 0.0031125 | -0.003938 | -1.0761e-13 | -2718151499.2427 | 0 | 70 | 8710118615.41 | X
Heavy Duty Trucks | Diesel | Articulated 40 - 50 t | Euro VII | DPF+SCR | SPN23 | Highway | 0 | 0 | 5 | 85 | 0.027405 | 0.7006 | -0.81122 | 11.9218 | 0.0051148 | -0.026138 | 0.16139 | -2718151499.2427 | 0 | 70 | 21226193130.9304 | X
Heavy Duty Trucks | Diesel | Articulated 40 - 50 t | Euro VII | DPF+SCR | SPN23 | Highway | 0 | 0.5 | 5 | 85 | 0.037337 | 1.5601 | -5.4063 | 8.8147 | 0.0054043 | -0.012058 | 0.043394 | -2718151499.2427 | 0 | 70 | 30364532704.2821 | X
Heavy Duty Trucks | Diesel | Articulated 40 - 50 t | Euro VII | DPF+SCR | SPN23 | Highway | 0 | 1 | 5 | 85 | 0.065109 | 3.9969 | -12.7891 | 14.3389 | 0.0083192 | 0.005735 | -4.8106e-14 | -2718151499.2427 | 0 | 70 | 38708939157.0557 | X
Heavy Duty Trucks | Diesel | Articulated 40 - 50 t | Euro VII | DPF+SCR | SPN23 | Highway | 0.02 | 0 | 5 | 85 | 0.058524 | -0.037116 | 11.8633 | 15.2243 | 0.004306 | -0.017441 | 0.36337 | -2718151499.2427 | 0 | 70 | 39781480646.6606 | X
Heavy Duty Trucks | Diesel | Articulated 40 - 50 t | Euro VII | DPF+SCR | SPN23 | Highway | 0.02 | 0.5 | 5 | 85 | 0.43545 | 0.11829 | 13.2744 | 49.0807 | 0.019277 | -0.12288 | 0.77658 | -2718151499.2427 | 0 | 70 | 67643505472.6568 | X
Heavy Duty Trucks | Diesel | Articulated 40 - 50 t | Euro VII | DPF+SCR | SPN23 | Highway | 0.02 | 1 | 5 | 75 | 0.037098 | 0.2927 | -0.78118 | 1.8609 | 0.0012422 | -0.0025471 | 0.0121 | -2718151499.2427 | 0 | 70 | 92516457253.4341 | X
Heavy Duty Trucks | Diesel | Articulated 40 - 50 t | Euro VII | DPF+SCR | SPN23 | Highway | 0.04 | 0 | 5 | 85 | 0.024318 | 0.018238 | 12.598 | 3.2138 | 0.00098851 | 0.012779 | 0.20063 | -2718151499.2427 | 0 | 70 | 60907783680.8869 | X
Heavy Duty Trucks | Diesel | Articulated 40 - 50 t | Euro VII | DPF+SCR | SPN23 | Highway | 0.04 | 0.5 | 5 | 70 | 0.041694 | -0.038103 | 0.75482 | 2.0601 | 0.0011378 | -0.0056744 | 0.030775 | -2718151499.2427 | 0 | 70 | 105628154683.6026 | X
Heavy Duty Trucks | Diesel | Articulated 40 - 50 t | Euro VII | DPF+SCR | SPN23 | Highway | 0.04 | 1 | 5 | 50 | -0.0047037 | 0.26927 | 2.2044 | -1.9329 | -9.0907e-05 | 0.0057516 | 0.010644 | -2718151499.2427 | 0 | 50 | 148249936932.8908 | X
Heavy Duty Trucks | Diesel | Articulated 40 - 50 t | Euro VII | DPF+SCR | SPN23 | Highway | 0.06 | 0 | 5 | 85 | 0.052953 | 0.055178 | 17.1832 | 4.3912 | 0.0016632 | 0.013036 | 0.2549 | -2718151499.2427 | 0 | 70 | 81856398548.3059 | X
Heavy Duty Trucks | Diesel | Articulated 40 - 50 t | Euro VII | DPF+SCR | SPN23 | Highway | 0.06 | 0.5 | 5 | 50 | 0.080588 | -0.12086 | 0.62942 | 2.2575 | 0.0015865 | -0.0070838 | 0.027738 | -2718151499.2427 | 0 | 50 | 146442047608.3778 | X
Heavy Duty Trucks | Diesel | Articulated 40 - 50 t | Euro VII | DPF+SCR | SPN23 | Highway | 0.06 | 1 | 5 | 35 | 0.22083 | 0.4081 | -1.9054 | 2.5693 | 0.0030704 | -0.0042758 | -6.1507e-06 | -2718151499.2427 | 0 | 35 | 212965322997.2023 | X
Heavy Duty Trucks | Diesel | Articulated 50 - 60 t | Conventional |  | CO |  | -0.06 | 0 | 12 | 86 | -5.466e-06 | 0.0016147 | 2.123 | -7.414 | 0.00096032 | 0.0093964 | 0.051183 | 0% | 0 | 70 | 0.38847
Heavy Duty Trucks | Diesel | Articulated 50 - 60 t | Conventional |  | CO |  | -0.06 | 0.5 | 12 | 86 | 6.1539e-06 | -0.0026574 | 1.99 | -7.7593 | 0.00083853 | 0.0060793 | 0.07056 | 0% | 0 | 70 | 0.37422
Heavy Duty Trucks | Diesel | Articulated 50 - 60 t | Conventional |  | CO |  | -0.06 | 1 | 12 | 86 | 5.016e-06 | -0.0021017 | 1.2188 | -4.9968 | 0.00048336 | 0.0032781 | 0.046814 | 0% | 0 | 70 | 0.38752
Heavy Duty Trucks | Diesel | Articulated 50 - 60 t | Conventional |  | CO |  | -0.04 | 0 | 12 | 86 | 2.0651e-05 | -0.0065625 | 0.61208 | 4.116 | 3.369e-05 | 0.0060442 | 0.066739 | 0% | 0 | 70 | 0.47746
Heavy Duty Trucks | Diesel | Articulated 50 - 60 t | Conventional |  | CO |  | -0.04 | 0.5 | 12 | 86 | -0.00017131 | 0.0061571 | 2.6192 | -1.8353 | 0.00074977 | 0.010288 | 0.18469 | 0% | 0 | 70 | 0.47713
Heavy Duty Trucks | Diesel | Articulated 50 - 60 t | Conventional |  | CO |  | -0.04 | 1 | 12 | 86 | -3.3614e-05 | -0.015486 | 3.0629 | -1.8965 | 0.00055294 | 0.0092083 | 0.23774 | 0% | 0 | 70 | 0.49754
Heavy Duty Trucks | Diesel | Articulated 50 - 60 t | Conventional |  | CO |  | -0.02 | 0 | 12 | 86 | 0.00019016 | -0.010128 | 1.1329 | 4.8447 | 0.00014613 | 0.006993 | 0.10108 | 0% | 0 | 70 | 1.0905
Heavy Duty Trucks | Diesel | Articulated 50 - 60 t | Conventional |  | CO |  | -0.02 | 0.5 | 12 | 86 | 6.8811e-05 | 0.012849 | -0.42906 | 10.2546 | 0.0002959 | -0.01059 | 0.16831 | 0% | 0 | 70 | 1.0879
Heavy Duty Trucks | Diesel | Articulated 50 - 60 t | Conventional |  | CO |  | -0.02 | 1 | 12 | 86 | 2.7026e-05 | 0.024245 | -0.44754 | 12.9848 | 0.00040337 | -0.012202 | 0.20863 | 0% | 0 | 70 | 1.1777
Heavy Duty Trucks | Diesel | Articulated 50 - 60 t | Conventional |  | CO |  | 0 | 0 | 12 | 86 | 0.00084504 | -0.0011447 | 2.6146 | 13.5601 | 0.00037289 | 0.017167 | 0.2267 | 0% | 0 | 70 | 2.1099
Heavy Duty Trucks | Diesel | Articulated 50 - 60 t | Conventional |  | CO |  | 0 | 0.5 | 12 | 86 | 0.0024524 | -0.1069 | 4.031 | 11.5554 | 0.00078217 | -0.017661 | 0.60662 | 0% | 0 | 70 | 2.7254
Heavy Duty Trucks | Diesel | Articulated 50 - 60 t | Conventional |  | CO |  | 0 | 1 | 12 | 85 | 0.0024398 | -0.13137 | 3.2919 | 12.6198 | 0.00067953 | -0.027162 | 0.5766 | 0% | 0 | 70 | 3.108
Heavy Duty Trucks | Diesel | Articulated 50 - 60 t | Conventional |  | CO |  | 0.02 | 0 | 12 | 86 | 0.0019017 | -0.011492 | 4.4807 | 21.8807 | 0.00066588 | 0.019548 | 0.43804 | 0% | 0 | 70 | 2.6251
Heavy Duty Trucks | Diesel | Articulated 50 - 60 t | Conventional |  | CO |  | 0.02 | 0.5 | 12 | 79 | 0.00067211 | -0.018299 | 1.2342 | 6.3974 | 0.00025014 | -0.0053336 | 0.21297 | 0% | 0 | 70 | 3.1334
Heavy Duty Trucks | Diesel | Articulated 50 - 60 t | Conventional |  | CO |  | 0.02 | 1 | 12 | 62 | 0.0016725 | -0.21117 | 9.4009 | 0.017958 | 4.0093e-06 | 0.0014632 | 0.66302 | 0% | 0 | 62 | 3.56
Heavy Duty Trucks | Diesel | Articulated 50 - 60 t | Conventional |  | CO |  | 0.04 | 0 | 12 | 86 | 0.0011226 | 0.47301 | 3.9804 | -15.1673 | 0.0019685 | 0.091279 | -0.42212 | 0% | 0 | 70 | 2.7141
Heavy Duty Trucks | Diesel | Articulated 50 - 60 t | Conventional |  | CO |  | 0.04 | 0.5 | 12 | 53 | -0.004647 | 0.98223 | 2.6906 | -6.0403 | 0.0018103 | 0.094386 | -0.036543 | 0% | 0 | 53 | 4.137
Heavy Duty Trucks | Diesel | Articulated 50 - 60 t | Conventional |  | CO |  | 0.04 | 1 | 11 | 39 | -0.015682 | 2.6966 | 2.7677 | -11.2999 | 0.0039256 | 0.18503 | -0.1787 | 0% | 0 | 39 | 6.4417
Heavy Duty Trucks | Diesel | Articulated 50 - 60 t | Conventional |  | CO |  | 0.06 | 0 | 12 | 72 | 0.003439 | 0.90285 | 2.5571 | 10.1522 | 0.0034292 | 0.14286 | -0.60519 | 0% | 0 | 70 | 3.1588
Heavy Duty Trucks | Diesel | Articulated 50 - 60 t | Conventional |  | CO |  | 0.06 | 0.5 | 12 | 39 | 0.003655 | -0.29298 | 7.2694 | -5.3258 | 0.00012789 | -0.011956 | 0.47796 | 0% | 0 | 39 | 6.14
Heavy Duty Trucks | Diesel | Articulated 50 - 60 t | Conventional |  | CO |  | 0.06 | 1 | 10 | 27 | -0.0059383 | 0.11478 | 4.5902 | -8.504 | -0.00065165 | 0.027473 | 0.057748 | 0% | 0 | 27 | 9.3852
Heavy Duty Trucks | Diesel | Articulated 50 - 60 t | Conventional |  | NOx |  | -0.06 | 0 | 12 | 86 | 1.2387e-05 | -0.0042154 | 1.5505 | -5.6363 | 0.00034743 | 0.0017407 | 0.027168 | 0% | 0 | 70 | 0.66736
Heavy Duty Trucks | Diesel | Articulated 50 - 60 t | Conventional |  | NOx |  | -0.06 | 0.5 | 12 | 86 | -0.0003413 | 0.018115 | 4.9761 | -0.27666 | 0.0013999 | -0.00097359 | 0.33169 | 0% | 0 | 70 | 0.64126
Heavy Duty Trucks | Diesel | Articulated 50 - 60 t | Conventional |  | NOx |  | -0.06 | 1 | 12 | 86 | 2.4884e-05 | -0.0084538 | 1.9638 | -9.2908 | 0.00035809 | 0.0009964 | 0.050653 | 0% | 0 | 70 | 0.72598
Heavy Duty Trucks | Diesel | Articulated 50 - 60 t | Conventional |  | NOx |  | -0.04 | 0 | 12 | 86 | 0.0001064 | -0.02904 | 2.2397 | 9.558 | 5.1947e-05 | 0.0067237 | 0.10992 | 0% | 0 | 70 | 1.0355
Heavy Duty Trucks | Diesel | Articulated 50 - 60 t | Conventional |  | NOx |  | -0.04 | 0.5 | 12 | 86 | -0.001268 | 0.063273 | 6.8944 | -3.5911 | 0.00062975 | 0.016813 | 0.21823 | 0% | 0 | 70 | 1.129
Heavy Duty Trucks | Diesel | Articulated 50 - 60 t | Conventional |  | NOx |  | -0.04 | 1 | 12 | 84 | -0.0012415 | 0.14484 | -2.2876 | 11.2506 | 0.0003714 | -0.0057344 | 0.029236 | 0% | 0 | 70 | 1.3322
Heavy Duty Trucks | Diesel | Articulated 50 - 60 t | Conventional |  | NOx |  | -0.02 | 0 | 12 | 86 | 4.8601e-05 | -0.01511 | 1.1958 | 6.1817 | -2.0633e-05 | 0.0028817 | 0.052778 | 0% | 0 | 70 | 3.0283
Heavy Duty Trucks | Diesel | Articulated 50 - 60 t | Conventional |  | NOx |  | -0.02 | 0.5 | 12 | 86 | 3.3279e-05 | -0.016705 | 1.2809 | -7.2829 | -2.9221e-05 | 0.0028168 | -0.0070146 | 0% | 0 | 70 | 3.6299
Heavy Duty Trucks | Diesel | Articulated 50 - 60 t | Conventional |  | NOx |  | -0.02 | 1 | 12 | 86 | 0.00019609 | -0.074818 | 5.2253 | -18.6223 | -7.3524e-05 | 0.0068684 | 0.03858 | 0% | 0 | 70 | 4.2918
Heavy Duty Trucks | Diesel | Articulated 50 - 60 t | Conventional |  | NOx |  | 0 | 0 | 12 | 86 | -0.00016144 | 0.0639 | 5.929 | 22.6862 | -5.2823e-05 | 0.015056 | 0.17428 | 0% | 0 | 70 | 10.2489
Heavy Duty Trucks | Diesel | Articulated 50 - 60 t | Conventional |  | NOx |  | 0 | 0.5 | 12 | 86 | 0.00037022 | 0.20298 | 5.783 | -2.6023 | 0.00011631 | 0.011464 | 0.083352 | 0% | 0 | 70 | 14.9532
Heavy Duty Trucks | Diesel | Articulated 50 - 60 t | Conventional |  | NOx |  | 0 | 1 | 12 | 85 | -0.00026281 | -0.0019258 | 2.5337 | -7.6578 | -2.7261e-05 | 0.0024002 | 0.017274 | 0% | 0 | 70 | 19.3723
Heavy Duty Trucks | Diesel | Articulated 50 - 60 t | Conventional |  | NOx |  | 0.02 | 0 | 12 | 86 | 9.0221e-05 | 0.048626 | 2.6614 | 7.7058 | -1.5747e-05 | 0.0048613 | 0.065009 | 0% | 0 | 70 | 20.1664
Heavy Duty Trucks | Diesel | Articulated 50 - 60 t | Conventional |  | NOx |  | 0.02 | 0.5 | 12 | 79 | -0.00033076 | 0.13553 | 5.5618 | 7.6761 | -1.858e-05 | 0.0054634 | 0.092175 | 0% | 0 | 70 | 35.2935
Heavy Duty Trucks | Diesel | Articulated 50 - 60 t | Conventional |  | NOx |  | 0.02 | 1 | 12 | 62 | -0.0026775 | 0.1566 | 2.4997 | -10.1408 | -6.2813e-05 | 0.0044694 | 0.0015899 | 0% | 0 | 62 | 47.0914
Heavy Duty Trucks | Diesel | Articulated 50 - 60 t | Conventional |  | NOx |  | 0.04 | 0 | 12 | 86 | 0.0048421 | 0.52212 | 1.505 | -31.5865 | 0.00010357 | 0.022985 | -0.14846 | 0% | 0 | 70 | 31.1633
Heavy Duty Trucks | Diesel | Articulated 50 - 60 t | Conventional |  | NOx |  | 0.04 | 0.5 | 12 | 53 | -0.0089769 | 0.50585 | -0.045097 | -9.9086 | -0.00016905 | 0.010203 | -0.04123 | 0% | 0 | 53 | 55.2193
Heavy Duty Trucks | Diesel | Articulated 50 - 60 t | Conventional |  | NOx |  | 0.04 | 1 | 11 | 39 | -0.0036613 | 0.060794 | 4.3416 | 12.6876 | -4.389e-05 | 0.00076215 | 0.055711 | 0% | 0 | 39 | 78.649
Heavy Duty Trucks | Diesel | Articulated 50 - 60 t | Conventional |  | NOx |  | 0.06 | 0 | 12 | 72 | 0.00057771 | 0.09923 | 1.8529 | 9.5203 | 1.1578e-05 | 0.002605 | 0.044355 | 0% | 0 | 70 | 41.5108
Heavy Duty Trucks | Diesel | Articulated 50 - 60 t | Conventional |  | NOx |  | 0.06 | 0.5 | 12 | 39 | -0.012571 | 0.52091 | 0.87002 | 5.5886 | -0.00016285 | 0.0069611 | 0.005069 | 0% | 0 | 39 | 76.5401
Heavy Duty Trucks | Diesel | Articulated 50 - 60 t | Conventional |  | NOx |  | 0.06 | 1 | 10 | 27 | -0.0078674 | 0.2413 | -0.058631 | 5.8926 | -6.2747e-05 | 0.0018288 | 0.0047898 | 0% | 0 | 27 | 111.5096
Heavy Duty Trucks | Diesel | Articulated 50 - 60 t | Conventional |  | VOC |  | -0.06 | 0 | 12 | 86 | 7.8529e-06 | -0.0049828 | 1.5343 | -4.6134 | 0.00049844 | 0.047419 | -0.12436 | 0% | 0 | 70 | 0.20542
Heavy Duty Trucks | Diesel | Articulated 50 - 60 t | Conventional |  | VOC |  | -0.06 | 0.5 | 12 | 86 | -3.6786e-05 | 0.020017 | 2.5075 | -7.9327 | 0.002901 | 0.054606 | -0.018971 | 0% | 0 | 70 | 0.20063
Heavy Duty Trucks | Diesel | Articulated 50 - 60 t | Conventional |  | VOC |  | -0.06 | 1 | 12 | 86 | -3.2083e-05 | 0.018407 | 2.0887 | -6.6273 | 0.0025395 | 0.049456 | -0.044755 | 0% | 0 | 70 | 0.19705
Heavy Duty Trucks | Diesel | Articulated 50 - 60 t | Conventional |  | VOC |  | -0.04 | 0 | 12 | 86 | 8.2623e-06 | -0.0032157 | 0.39185 | 2.8753 | 3.3472e-05 | 0.0114 | 0.10586 | 0% | 0 | 70 | 0.23253
Heavy Duty Trucks | Diesel | Articulated 50 - 60 t | Conventional |  | VOC |  | -0.04 | 0.5 | 12 | 86 | -1.7526e-05 | 0.009028 | 2.4469 | -1.3401 | 0.0019796 | 0.052107 | 0.17035 | 0% | 0 | 70 | 0.22
Heavy Duty Trucks | Diesel | Articulated 50 - 60 t | Conventional |  | VOC |  | -0.04 | 1 | 12 | 86 | -4.3996e-16 | 1.0798e-13 | 3.9937 | 1.7754e-10 | 0.0022538 | 0.10804 | 0.23093 | 0% | 0 | 70 | 0.21201
Heavy Duty Trucks | Diesel | Articulated 50 - 60 t | Conventional |  | VOC |  | -0.02 | 0 | 12 | 86 | 4.7265e-05 | -0.0036854 | 0.76662 | 2.5623 | 0.00012435 | 0.018671 | 0.10756 | 0% | 0 | 70 | 0.38384
Heavy Duty Trucks | Diesel | Articulated 50 - 60 t | Conventional |  | VOC |  | -0.02 | 0.5 | 12 | 86 | 1.8982e-06 | -0.0019208 | 0.55593 | 4.1178 | 5.9239e-05 | 0.018071 | 0.12088 | 0% | 0 | 70 | 0.29211
Heavy Duty Trucks | Diesel | Articulated 50 - 60 t | Conventional |  | VOC |  | -0.02 | 1 | 12 | 86 | 3.0037e-06 | -0.0023444 | 0.58667 | 3.974 | 5.7448e-05 | 0.019833 | 0.12572 | 0% | 0 | 70 | 0.27516
Heavy Duty Trucks | Diesel | Articulated 50 - 60 t | Conventional |  | VOC |  | 0 | 0 | 12 | 86 | 0.00011946 | 0.13372 | 2.3389 | -2.3835 | 0.0027901 | 0.094535 | -0.3016 | 0% | 0 | 70 | 0.61293
Heavy Duty Trucks | Diesel | Articulated 50 - 60 t | Conventional |  | VOC |  | 0 | 0.5 | 12 | 86 | 0.00013348 | 0.14138 | 0.39408 | -3.2268 | 0.0034971 | 0.039886 | -0.32664 | 0% | 0 | 70 | 0.55603
Heavy Duty Trucks | Diesel | Articulated 50 - 60 t | Conventional |  | VOC |  | 0 | 1 | 12 | 85 | 0.00012845 | 0.087148 | 2.2246 | -4.5876 | 0.0018045 | 0.10231 | -0.40021 | 0% | 0 | 70 | 0.56967
Heavy Duty Trucks | Diesel | Articulated 50 - 60 t | Conventional |  | VOC |  | 0.02 | 0 | 12 | 86 | -8.3146e-05 | 0.062674 | 1.8818 | 4.1742 | 0.0014904 | 0.04938 | 0.12988 | 0% | 0 | 70 | 0.54375
Heavy Duty Trucks | Diesel | Articulated 50 - 60 t | Conventional |  | VOC |  | 0.02 | 0.5 | 12 | 79 | 1.2907e-05 | 0.001889 | 0.45421 | 3.5751 | -2.4892e-05 | 0.015178 | 0.087393 | 0% | 0 | 70 | 0.68177
Heavy Duty Trucks | Diesel | Articulated 50 - 60 t | Conventional |  | VOC |  | 0.02 | 1 | 12 | 62 | 0.00046611 | 0.16415 | 0.89236 | 5.9397 | 0.0028083 | 0.0901 | -0.28909 | 0% | 0 | 62 | 0.80518
Heavy Duty Trucks | Diesel | Articulated 50 - 60 t | Conventional |  | VOC |  | 0.04 | 0 | 12 | 86 | 2.1952e-05 | 0.0017913 | 0.60604 | 5.9376 | -1.7162e-05 | 0.020386 | 0.10284 | 0% | 0 | 70 | 0.63897
Heavy Duty Trucks | Diesel | Articulated 50 - 60 t | Conventional |  | VOC |  | 0.04 | 0.5 | 12 | 53 | 0.00048117 | 0.13797 | 0.49535 | 8.3746 | 0.0023403 | 0.067405 | -0.18875 | 0% | 0 | 53 | 0.93568
Heavy Duty Trucks | Diesel | Articulated 50 - 60 t | Conventional |  | VOC |  | 0.04 | 1 | 11 | 39 | 0.00057089 | 0.097944 | 0.507 | 5.9985 | 0.00128 | 0.053979 | -0.062669 | 0% | 0 | 39 | 1.3408
Heavy Duty Trucks | Diesel | Articulated 50 - 60 t | Conventional |  | VOC |  | 0.06 | 0 | 12 | 72 | 1.8965e-05 | 0.0016618 | 0.45404 | 3.9317 | -1.9336e-05 | 0.014943 | 0.073009 | 0% | 0 | 70 | 0.7024
Heavy Duty Trucks | Diesel | Articulated 50 - 60 t | Conventional |  | VOC |  | 0.06 | 0.5 | 12 | 39 | 0.00061764 | 0.079863 | 0.81335 | 3.663 | 0.0011572 | 0.060104 | -0.18903 | 0% | 0 | 39 | 1.2672
Heavy Duty Trucks | Diesel | Articulated 50 - 60 t | Conventional |  | VOC |  | 0.06 | 1 | 10 | 27 | 0.0016577 | 0.063784 | -1.5011 | 8.2024 | 0.0023773 | -0.036755 | 0.16106 | 0% | 0 | 27 | 1.9222
Heavy Duty Trucks | Diesel | Articulated 50 - 60 t | Conventional |  | PM Exhaust |  | -0.06 | 0 | 12 | 86 | 7.8434e-05 | -0.010248 | 1.6351 | 2.9776 | 0.00055217 | 0.091543 | 0.48306 | 0% | 0 | 70 | 0.14011
Heavy Duty Trucks | Diesel | Articulated 50 - 60 t | Conventional |  | PM Exhaust |  | -0.06 | 0.5 | 12 | 86 | -2.7892e-05 | 0.019306 | 1.7526 | -5.3312 | 0.0031005 | 0.07775 | 0.061315 | 0% | 0 | 70 | 0.1397
Heavy Duty Trucks | Diesel | Articulated 50 - 60 t | Conventional |  | PM Exhaust |  | -0.06 | 1 | 12 | 86 | -1.5619e-05 | 0.0099759 | 0.98522 | -3.1493 | 0.0016631 | 0.040038 | 0.060155 | 0% | 0 | 70 | 0.14184
Heavy Duty Trucks | Diesel | Articulated 50 - 60 t | Conventional |  | PM Exhaust |  | -0.04 | 0 | 12 | 86 | 5.3699e-05 | -0.010149 | 3.8948 | -3.2653 | 0.0014648 | 0.21203 | 0.22798 | 0% | 0 | 70 | 0.15287
Heavy Duty Trucks | Diesel | Articulated 50 - 60 t | Conventional |  | PM Exhaust |  | -0.04 | 0.5 | 12 | 86 | -1.4383e-05 | 0.0080288 | 3.1119 | -0.38736 | 0.0028996 | 0.11478 | 0.88003 | 0% | 0 | 70 | 0.1556
Heavy Duty Trucks | Diesel | Articulated 50 - 60 t | Conventional |  | PM Exhaust |  | -0.04 | 1 | 12 | 86 | -3.7083e-17 | 8.3903e-15 | 2.0155 | 1.9526e-12 | 0.0016108 | 0.056018 | 0.72605 | 0% | 0 | 70 | 0.16072
Heavy Duty Trucks | Diesel | Articulated 50 - 60 t | Conventional |  | PM Exhaust |  | -0.02 | 0 | 12 | 86 | -8.5164e-06 | 0.046763 | 2.2022 | -1.9452 | 0.0031334 | 0.1308 | 0.0016584 | 0% | 0 | 70 | 0.22056
Heavy Duty Trucks | Diesel | Articulated 50 - 60 t | Conventional |  | PM Exhaust |  | -0.02 | 0.5 | 12 | 86 | 7.6868e-05 | -0.009377 | 0.97489 | 2.2593 | 0.00021796 | 0.022239 | 0.50197 | 0% | 0 | 70 | 0.23265
Heavy Duty Trucks | Diesel | Articulated 50 - 60 t | Conventional |  | PM Exhaust |  | -0.02 | 1 | 12 | 86 | -4.6096e-05 | 0.01978 | -0.3723 | 3.8101 | 0.00093289 | -0.021996 | 0.25211 | 0% | 0 | 70 | 0.25608
Heavy Duty Trucks | Diesel | Articulated 50 - 60 t | Conventional |  | PM Exhaust |  | 0 | 0 | 12 | 86 | -4.0462e-18 | 4.1119e-16 | 4.8752 | -2.6068e-12 | -0.0015766 | 0.28891 | 0.21018 | 0% | 0 | 70 | 0.38362
Heavy Duty Trucks | Diesel | Articulated 50 - 60 t | Conventional |  | PM Exhaust |  | 0 | 0.5 | 12 | 86 | 0.00080935 | -0.016536 | -0.016681 | 13.1859 | 0.0020177 | -0.078134 | 1.3078 | 0% | 0 | 70 | 0.52052
Heavy Duty Trucks | Diesel | Articulated 50 - 60 t | Conventional |  | PM Exhaust |  | 0 | 1 | 12 | 85 | 0.00065615 | -0.010596 | 0.36014 | 8.3799 | 0.0014105 | -0.042819 | 0.89794 | 0% | 0 | 70 | 0.61371
Heavy Duty Trucks | Diesel | Articulated 50 - 60 t | Conventional |  | PM Exhaust |  | 0.02 | 0 | 12 | 86 | 5.8614e-05 | 0.018943 | 2.0729 | 13.097 | -0.0003395 | 0.10755 | 0.99714 | 0% | 0 | 70 | 0.56441
Heavy Duty Trucks | Diesel | Articulated 50 - 60 t | Conventional |  | PM Exhaust |  | 0.02 | 0.5 | 12 | 79 | 0.00058118 | -0.0082951 | 1.9802 | 1.9719 | 0.00062808 | 0.017829 | 0.91243 | 0% | 0 | 70 | 0.81623
Heavy Duty Trucks | Diesel | Articulated 50 - 60 t | Conventional |  | PM Exhaust |  | 0.02 | 1 | 12 | 62 | 0.0015137 | -0.072945 | 5.3941 | 2.24 | 0.0012182 | -0.0050973 | 2.1843 | 0% | 0 | 62 | 1.0268
Heavy Duty Trucks | Diesel | Articulated 50 - 60 t | Conventional |  | PM Exhaust |  | 0.04 | 0 | 12 | 86 | 0.0011804 | 0.26595 | 2.5595 | -3.5269 | 0.0034044 | 0.33008 | -1.0585 | 0% | 0 | 70 | 0.69483
Heavy Duty Trucks | Diesel | Articulated 50 - 60 t | Conventional |  | PM Exhaust |  | 0.04 | 0.5 | 12 | 53 | -5.605e-05 | 0.10636 | 2.4242 | 2.0978 | 0.00051553 | 0.080896 | 0.84623 | 0% | 0 | 53 | 1.2069
Heavy Duty Trucks | Diesel | Articulated 50 - 60 t | Conventional |  | PM Exhaust |  | 0.04 | 1 | 11 | 39 | -0.0030478 | 0.087157 | 3.1818 | -6.8902 | -0.0021325 | 0.10009 | 0.30671 | 0% | 0 | 39 | 1.8297
Heavy Duty Trucks | Diesel | Articulated 50 - 60 t | Conventional |  | PM Exhaust |  | 0.06 | 0 | 12 | 72 | 3.3874e-05 | 0.01629 | 1.0919 | 4.1704 | -0.00015813 | 0.043099 | 0.43719 | 0% | 0 | 70 | 0.91736
Heavy Duty Trucks | Diesel | Articulated 50 - 60 t | Conventional |  | PM Exhaust |  | 0.06 | 0.5 | 12 | 39 | 0.0041829 | -0.33353 | 8.7243 | -6.5336 | 0.00079037 | -0.073525 | 2.7559 | 0% | 0 | 39 | 1.7526
Heavy Duty Trucks | Diesel | Articulated 50 - 60 t | Conventional |  | PM Exhaust |  | 0.06 | 1 | 10 | 27 | -0.008968 | 0.31351 | -0.68153 | -15.0241 | -0.0038215 | 0.15578 | -1.1606 | 0% | 0 | 27 | 2.6534
Heavy Duty Trucks | Diesel | Articulated 50 - 60 t | Conventional |  | EC |  | -0.06 | 0 | 12 | 86 | 0.0001281 | -0.036863 | 6.6587 | -23.3305 | 0.001157 | 0.0011473 | 0.10695 | 0% | 0 | 70 | 0.74662
Heavy Duty Trucks | Diesel | Articulated 50 - 60 t | Conventional |  | EC |  | -0.06 | 0.5 | 12 | 86 | 0.00016022 | -0.045033 | 6.992 | -28.0956 | 0.0011541 | -7.0061e-05 | 0.1304 | 0% | 0 | 70 | 0.73062
Heavy Duty Trucks | Diesel | Articulated 50 - 60 t | Conventional |  | EC |  | -0.06 | 1 | 12 | 86 | 0.00014837 | -0.042062 | 6.3913 | -27.8972 | 0.00097896 | -0.00025112 | 0.12436 | 0% | 0 | 70 | 0.76993
Heavy Duty Trucks | Diesel | Articulated 50 - 60 t | Conventional |  | EC |  | -0.04 | 0 | 12 | 86 | 5.2294e-05 | -0.013635 | 0.98855 | 4.9895 | 2.4302e-05 | 0.0022062 | 0.035201 | 0% | 0 | 70 | 1.1713
Heavy Duty Trucks | Diesel | Articulated 50 - 60 t | Conventional |  | EC |  | -0.04 | 0.5 | 12 | 86 | 0.00010457 | -0.02549 | 1.7071 | 5.0823 | 3.7499e-05 | 0.0025332 | 0.058741 | 0% | 0 | 70 | 1.2098
Heavy Duty Trucks | Diesel | Articulated 50 - 60 t | Conventional |  | EC |  | -0.04 | 1 | 12 | 86 | 0.00019503 | -0.046534 | 3.0442 | 5.1173 | 5.7499e-05 | 0.0031524 | 0.099144 | 0% | 0 | 70 | 1.3557
Heavy Duty Trucks | Diesel | Articulated 50 - 60 t | Conventional |  | EC |  | -0.02 | 0 | 12 | 86 | -4.8819e-05 | 0.040662 | 3.1138 | -9.0963 | 0.00022226 | 0.006356 | 0.0071896 | 0% | 0 | 70 | 3.6277
Heavy Duty Trucks | Diesel | Articulated 50 - 60 t | Conventional |  | EC |  | -0.02 | 0.5 | 12 | 86 | 6.8936e-05 | -0.022598 | 1.5808 | -12.4609 | -3.3321e-05 | 0.003251 | -0.023663 | 0% | 0 | 70 | 3.9071
Heavy Duty Trucks | Diesel | Articulated 50 - 60 t | Conventional |  | EC |  | -0.02 | 1 | 12 | 86 | 0.00010536 | -0.03378 | 2.2875 | -13.6828 | -3.5636e-05 | 0.0034138 | -0.010947 | 0% | 0 | 70 | 4.5638
Heavy Duty Trucks | Diesel | Articulated 50 - 60 t | Conventional |  | EC |  | 0 | 0 | 12 | 86 | -0.00011701 | 0.032977 | 3.4521 | 6.3592 | -3.899e-05 | 0.0090315 | 0.033279 | 0% | 0 | 70 | 11.125
Heavy Duty Trucks | Diesel | Articulated 50 - 60 t | Conventional |  | EC |  | 0 | 0.5 | 12 | 86 | 0.0013746 | 0.31797 | 7.1881 | 12.5177 | 0.00024919 | 0.015021 | 0.09005 | 0% | 0 | 70 | 15.3904
Heavy Duty Trucks | Diesel | Articulated 50 - 60 t | Conventional |  | EC |  | 0 | 1 | 12 | 85 | 0.00037464 | 0.28564 | 9.3637 | -12.2037 | 0.00013925 | 0.012167 | 0.077771 | 0% | 0 | 70 | 19.2456
Heavy Duty Trucks | Diesel | Articulated 50 - 60 t | Conventional |  | EC |  | 0.02 | 0 | 12 | 86 | 0.00013846 | 0.069944 | 5.2276 | 21.9563 | -2.9024e-05 | 0.0088761 | 0.097528 | 0% | 0 | 70 | 19.277
Heavy Duty Trucks | Diesel | Articulated 50 - 60 t | Conventional |  | EC |  | 0.02 | 0.5 | 12 | 79 | -6.8879e-05 | 0.16099 | 7.9962 | 18.0964 | -2.6479e-05 | 0.0082778 | 0.11257 | 0% | 0 | 70 | 34.1236
Heavy Duty Trucks | Diesel | Articulated 50 - 60 t | Conventional |  | EC |  | 0.02 | 1 | 12 | 62 | 0.016451 | 0.11983 | -3.9437 | 15.3519 | 0.00045741 | -0.004969 | 0.0098068 | 0% | 0 | 62 | 45.8717
Heavy Duty Trucks | Diesel | Articulated 50 - 60 t | Conventional |  | EC |  | 0.04 | 0 | 12 | 86 | 0.00020904 | 0.080928 | 4.3246 | 12.4618 | -2.2578e-05 | 0.006103 | 0.064122 | 0% | 0 | 70 | 29.3979
Heavy Duty Trucks | Diesel | Articulated 50 - 60 t | Conventional |  | EC |  | 0.04 | 0.5 | 12 | 53 | 0.065226 | -0.74794 | 0.076445 | 23.7203 | 0.0013364 | -0.022429 | 0.11134 | 0% | 0 | 53 | 53.8425
Heavy Duty Trucks | Diesel | Articulated 50 - 60 t | Conventional |  | EC |  | 0.04 | 1 | 11 | 39 | -0.033073 | 1.3787 | 1.3612 | 0.54381 | -0.00043666 | 0.019538 | -0.034854 | 0% | 0 | 39 | 76.8946
Heavy Duty Trucks | Diesel | Articulated 50 - 60 t | Conventional |  | EC |  | 0.06 | 0 | 12 | 72 | 0.0081042 | 0.59756 | 8.2884 | 19.9543 | 0.00014554 | 0.021708 | 0.043828 | 0% | 0 | 70 | 39.5843
Heavy Duty Trucks | Diesel | Articulated 50 - 60 t | Conventional |  | EC |  | 0.06 | 0.5 | 12 | 39 | 0.031761 | -0.76983 | 30.5302 | 22.4906 | 0.00036727 | -0.0055358 | 0.32178 | 0% | 0 | 39 | 74.3304
Heavy Duty Trucks | Diesel | Articulated 50 - 60 t | Conventional |  | EC |  | 0.06 | 1 | 10 | 27 | -0.032709 | 1.1063 | -4.6382 | 2.1592 | -0.00029207 | 0.010067 | -0.045646 | 0% | 0 | 27 | 110.8718
Heavy Duty Trucks | Diesel | Articulated 50 - 60 t | Conventional |  | CH4 | Urban Peak |  |  | 10 | 130 | 0 | 0 | 175 | 0 | 0 | 0 | 1000 | 0% | 0 | 70 | 0.175
Heavy Duty Trucks | Diesel | Articulated 50 - 60 t | Conventional |  | CH4 | Urban Off Peak |  |  | 10 | 130 | 0 | 0 | 175 | 0 | 0 | 0 | 1000 | 0% | 0 | 70 | 0.175
Heavy Duty Trucks | Diesel | Articulated 50 - 60 t | Conventional |  | CH4 | Rural |  |  | 10 | 130 | 0 | 0 | 80 | 0 | 0 | 0 | 1000 | 0% | 0 | 70 | 0.08
Heavy Duty Trucks | Diesel | Articulated 50 - 60 t | Conventional |  | CH4 | Highway |  |  | 10 | 130 | 0 | 0 | 70 | 0 | 0 | 0 | 1000 | 0% | 0 | 70 | 0.07
Heavy Duty Trucks | Diesel | Articulated 50 - 60 t | Conventional |  | NH3 | Urban Peak |  |  | 10 | 130 | 0 | 0 | 0.0029 | 0 | 0 | 0 | 1 | 0% | 0 | 70 | 0.0029
Heavy Duty Trucks | Diesel | Articulated 50 - 60 t | Conventional |  | NH3 | Urban Off Peak |  |  | 10 | 130 | 0 | 0 | 0.0029 | 0 | 0 | 0 | 1 | 0% | 0 | 70 | 0.0029
Heavy Duty Trucks | Diesel | Articulated 50 - 60 t | Conventional |  | NH3 | Rural |  |  | 10 | 130 | 0 | 0 | 0.0029 | 0 | 0 | 0 | 1 | 0% | 0 | 70 | 0.0029
Heavy Duty Trucks | Diesel | Articulated 50 - 60 t | Conventional |  | NH3 | Highway |  |  | 10 | 130 | 0 | 0 | 0.0029 | 0 | 0 | 0 | 1 | 0% | 0 | 70 | 0.0029
Heavy Duty Trucks | Diesel | Articulated 50 - 60 t | Conventional |  | N2O | Urban Peak |  |  | 10 | 130 | 0 | 0 | 0.03 | 0 | 0 | 0 | 1 | 0% | 0 | 70 | 0.03
Heavy Duty Trucks | Diesel | Articulated 50 - 60 t | Conventional |  | N2O | Urban Off Peak |  |  | 10 | 130 | 0 | 0 | 0.03 | 0 | 0 | 0 | 1 | 0% | 0 | 70 | 0.03
Heavy Duty Trucks | Diesel | Articulated 50 - 60 t | Conventional |  | N2O | Rural |  |  | 10 | 130 | 0 | 0 | 0.03 | 0 | 0 | 0 | 1 | 0% | 0 | 70 | 0.03
Heavy Duty Trucks | Diesel | Articulated 50 - 60 t | Conventional |  | N2O | Highway |  |  | 10 | 130 | 0 | 0 | 0.03 | 0 | 0 | 0 | 1 | 0% | 0 | 70 | 0.03
Heavy Duty Trucks | Diesel | Articulated 50 - 60 t | Conventional |  | SPN23 | Urban Peak | -0.06 | 0 | 12 | 86 | 0.0001281 | -0.036863 | 6.6587 | -23.3305 | 0.001157 | 0.0011473 | 0.10695 | -100161202212551 | 0 | 70 | 7.4782e+13
Heavy Duty Trucks | Diesel | Articulated 50 - 60 t | Conventional |  | SPN23 | Urban Peak | -0.06 | 0.5 | 12 | 86 | 0.00016022 | -0.045033 | 6.992 | -28.0956 | 0.0011541 | -7.0061e-05 | 0.1304 | -100161202212551 | 0 | 70 | 7.3179e+13
Heavy Duty Trucks | Diesel | Articulated 50 - 60 t | Conventional |  | SPN23 | Urban Peak | -0.06 | 1 | 12 | 86 | 0.00014837 | -0.042062 | 6.3913 | -27.8972 | 0.00097896 | -0.00025112 | 0.12436 | -100161202212551 | 0 | 70 | 7.7117e+13
Heavy Duty Trucks | Diesel | Articulated 50 - 60 t | Conventional |  | SPN23 | Urban Peak | -0.04 | 0 | 12 | 86 | 5.2294e-05 | -0.013635 | 0.98855 | 4.9895 | 2.4302e-05 | 0.0022062 | 0.035201 | -100161202212551 | 0 | 70 | 1.1732e+14
Heavy Duty Trucks | Diesel | Articulated 50 - 60 t | Conventional |  | SPN23 | Urban Peak | -0.04 | 0.5 | 12 | 86 | 0.00010457 | -0.02549 | 1.7071 | 5.0823 | 3.7499e-05 | 0.0025332 | 0.058741 | -100161202212551 | 0 | 70 | 1.2117e+14
Heavy Duty Trucks | Diesel | Articulated 50 - 60 t | Conventional |  | SPN23 | Urban Peak | -0.04 | 1 | 12 | 86 | 0.00019503 | -0.046534 | 3.0442 | 5.1173 | 5.7499e-05 | 0.0031524 | 0.099144 | -100161202212551 | 0 | 70 | 1.3579e+14
Heavy Duty Trucks | Diesel | Articulated 50 - 60 t | Conventional |  | SPN23 | Urban Peak | -0.02 | 0 | 12 | 86 | -4.8819e-05 | 0.040662 | 3.1138 | -9.0963 | 0.00022226 | 0.006356 | 0.0071896 | -100161202212551 | 0 | 70 | 363355555431793
Heavy Duty Trucks | Diesel | Articulated 50 - 60 t | Conventional |  | SPN23 | Urban Peak | -0.02 | 0.5 | 12 | 86 | 6.8936e-05 | -0.022598 | 1.5808 | -12.4609 | -3.3321e-05 | 0.003251 | -0.023663 | -100161202212551 | 0 | 70 | 3.9134e+14
Heavy Duty Trucks | Diesel | Articulated 50 - 60 t | Conventional |  | SPN23 | Urban Peak | -0.02 | 1 | 12 | 86 | 0.00010536 | -0.03378 | 2.2875 | -13.6828 | -3.5636e-05 | 0.0034138 | -0.010947 | -100161202212551 | 0 | 70 | 4.5712e+14
Heavy Duty Trucks | Diesel | Articulated 50 - 60 t | Conventional |  | SPN23 | Urban Peak | 0 | 0 | 12 | 86 | -0.00011701 | 0.032977 | 3.4521 | 6.3592 | -3.899e-05 | 0.0090315 | 0.033279 | -100161202212551 | 0 | 70 | 1114293390464188
Heavy Duty Trucks | Diesel | Articulated 50 - 60 t | Conventional |  | SPN23 | Urban Peak | 0 | 0.5 | 12 | 86 | 0.0013746 | 0.31797 | 7.1881 | 12.5177 | 0.00024919 | 0.015021 | 0.09005 | -100161202212551 | 0 | 70 | 1.5415e+15
Heavy Duty Trucks | Diesel | Articulated 50 - 60 t | Conventional |  | SPN23 | Urban Peak | 0 | 1 | 12 | 85 | 0.00037464 | 0.28564 | 9.3637 | -12.2037 | 0.00013925 | 0.012167 | 0.077771 | -100161202212551 | 0 | 70 | 1927665968305637
Heavy Duty Trucks | Diesel | Articulated 50 - 60 t | Conventional |  | SPN23 | Urban Peak | 0.02 | 0 | 12 | 86 | 0.00013846 | 0.069944 | 5.2276 | 21.9563 | -2.9024e-05 | 0.0088761 | 0.097528 | -100161202212551 | 0 | 70 | 1.9308e+15
Heavy Duty Trucks | Diesel | Articulated 50 - 60 t | Conventional |  | SPN23 | Urban Peak | 0.02 | 0.5 | 12 | 79 | -6.8879e-05 | 0.16099 | 7.9962 | 18.0964 | -2.6479e-05 | 0.0082778 | 0.11257 | -100161202212551 | 0 | 70 | 3417862422638268
Heavy Duty Trucks | Diesel | Articulated 50 - 60 t | Conventional |  | SPN23 | Urban Peak | 0.02 | 1 | 12 | 62 | 0.016451 | 0.11983 | -3.9437 | 15.3519 | 0.00045741 | -0.004969 | 0.0098068 | -100161202212551 | 0 | 62 | 4594564797398605
Heavy Duty Trucks | Diesel | Articulated 50 - 60 t | Conventional |  | SPN23 | Urban Peak | 0.04 | 0 | 12 | 86 | 0.00020904 | 0.080928 | 4.3246 | 12.4618 | -2.2578e-05 | 0.006103 | 0.064122 | -100161202212551 | 0 | 70 | 2.9445e+15
Heavy Duty Trucks | Diesel | Articulated 50 - 60 t | Conventional |  | SPN23 | Urban Peak | 0.04 | 0.5 | 12 | 53 | 0.065226 | -0.74794 | 0.076445 | 23.7203 | 0.0013364 | -0.022429 | 0.11134 | -100161202212551 | 0 | 53 | 5392933210957895
Heavy Duty Trucks | Diesel | Articulated 50 - 60 t | Conventional |  | SPN23 | Urban Peak | 0.04 | 1 | 11 | 39 | -0.033073 | 1.3787 | 1.3612 | 0.54381 | -0.00043666 | 0.019538 | -0.034854 | -100161202212551 | 0 | 39 | 7701855864514489
Heavy Duty Trucks | Diesel | Articulated 50 - 60 t | Conventional |  | SPN23 | Urban Peak | 0.06 | 0 | 12 | 72 | 0.0081042 | 0.59756 | 8.2884 | 19.9543 | 0.00014554 | 0.021708 | 0.043828 | -100161202212551 | 0 | 70 | 3964811229031889
Heavy Duty Trucks | Diesel | Articulated 50 - 60 t | Conventional |  | SPN23 | Urban Peak | 0.06 | 0.5 | 12 | 39 | 0.031761 | -0.76983 | 30.5302 | 22.4906 | 0.00036727 | -0.0055358 | 0.32178 | -100161202212551 | 0 | 39 | 7445024810465644
Heavy Duty Trucks | Diesel | Articulated 50 - 60 t | Conventional |  | SPN23 | Urban Peak | 0.06 | 1 | 10 | 27 | -0.032709 | 1.1063 | -4.6382 | 2.1592 | -0.00029207 | 0.010067 | -0.045646 | -100161202212551 | 0 | 27 | 11105057739013624
Heavy Duty Trucks | Diesel | Articulated 50 - 60 t | Conventional |  | SPN23 | Urban Off Peak | -0.06 | 0 | 12 | 86 | 0.0001281 | -0.036863 | 6.6587 | -23.3305 | 0.001157 | 0.0011473 | 0.10695 | -100161202212551 | 0 | 70 | 7.4782e+13
Heavy Duty Trucks | Diesel | Articulated 50 - 60 t | Conventional |  | SPN23 | Urban Off Peak | -0.06 | 0.5 | 12 | 86 | 0.00016022 | -0.045033 | 6.992 | -28.0956 | 0.0011541 | -7.0061e-05 | 0.1304 | -100161202212551 | 0 | 70 | 7.3179e+13
Heavy Duty Trucks | Diesel | Articulated 50 - 60 t | Conventional |  | SPN23 | Urban Off Peak | -0.06 | 1 | 12 | 86 | 0.00014837 | -0.042062 | 6.3913 | -27.8972 | 0.00097896 | -0.00025112 | 0.12436 | -100161202212551 | 0 | 70 | 7.7117e+13
Heavy Duty Trucks | Diesel | Articulated 50 - 60 t | Conventional |  | SPN23 | Urban Off Peak | -0.04 | 0 | 12 | 86 | 5.2294e-05 | -0.013635 | 0.98855 | 4.9895 | 2.4302e-05 | 0.0022062 | 0.035201 | -100161202212551 | 0 | 70 | 1.1732e+14
Heavy Duty Trucks | Diesel | Articulated 50 - 60 t | Conventional |  | SPN23 | Urban Off Peak | -0.04 | 0.5 | 12 | 86 | 0.00010457 | -0.02549 | 1.7071 | 5.0823 | 3.7499e-05 | 0.0025332 | 0.058741 | -100161202212551 | 0 | 70 | 1.2117e+14
Heavy Duty Trucks | Diesel | Articulated 50 - 60 t | Conventional |  | SPN23 | Urban Off Peak | -0.04 | 1 | 12 | 86 | 0.00019503 | -0.046534 | 3.0442 | 5.1173 | 5.7499e-05 | 0.0031524 | 0.099144 | -100161202212551 | 0 | 70 | 1.3579e+14
Heavy Duty Trucks | Diesel | Articulated 50 - 60 t | Conventional |  | SPN23 | Urban Off Peak | -0.02 | 0 | 12 | 86 | -4.8819e-05 | 0.040662 | 3.1138 | -9.0963 | 0.00022226 | 0.006356 | 0.0071896 | -100161202212551 | 0 | 70 | 363355555431793
Heavy Duty Trucks | Diesel | Articulated 50 - 60 t | Conventional |  | SPN23 | Urban Off Peak | -0.02 | 0.5 | 12 | 86 | 6.8936e-05 | -0.022598 | 1.5808 | -12.4609 | -3.3321e-05 | 0.003251 | -0.023663 | -100161202212551 | 0 | 70 | 3.9134e+14
Heavy Duty Trucks | Diesel | Articulated 50 - 60 t | Conventional |  | SPN23 | Urban Off Peak | -0.02 | 1 | 12 | 86 | 0.00010536 | -0.03378 | 2.2875 | -13.6828 | -3.5636e-05 | 0.0034138 | -0.010947 | -100161202212551 | 0 | 70 | 4.5712e+14
Heavy Duty Trucks | Diesel | Articulated 50 - 60 t | Conventional |  | SPN23 | Urban Off Peak | 0 | 0 | 12 | 86 | -0.00011701 | 0.032977 | 3.4521 | 6.3592 | -3.899e-05 | 0.0090315 | 0.033279 | -100161202212551 | 0 | 70 | 1114293390464188
Heavy Duty Trucks | Diesel | Articulated 50 - 60 t | Conventional |  | SPN23 | Urban Off Peak | 0 | 0.5 | 12 | 86 | 0.0013746 | 0.31797 | 7.1881 | 12.5177 | 0.00024919 | 0.015021 | 0.09005 | -100161202212551 | 0 | 70 | 1.5415e+15
Heavy Duty Trucks | Diesel | Articulated 50 - 60 t | Conventional |  | SPN23 | Urban Off Peak | 0 | 1 | 12 | 85 | 0.00037464 | 0.28564 | 9.3637 | -12.2037 | 0.00013925 | 0.012167 | 0.077771 | -100161202212551 | 0 | 70 | 1927665968305637
Heavy Duty Trucks | Diesel | Articulated 50 - 60 t | Conventional |  | SPN23 | Urban Off Peak | 0.02 | 0 | 12 | 86 | 0.00013846 | 0.069944 | 5.2276 | 21.9563 | -2.9024e-05 | 0.0088761 | 0.097528 | -100161202212551 | 0 | 70 | 1.9308e+15
Heavy Duty Trucks | Diesel | Articulated 50 - 60 t | Conventional |  | SPN23 | Urban Off Peak | 0.02 | 0.5 | 12 | 79 | -6.8879e-05 | 0.16099 | 7.9962 | 18.0964 | -2.6479e-05 | 0.0082778 | 0.11257 | -100161202212551 | 0 | 70 | 3417862422638268
Heavy Duty Trucks | Diesel | Articulated 50 - 60 t | Conventional |  | SPN23 | Urban Off Peak | 0.02 | 1 | 12 | 62 | 0.016451 | 0.11983 | -3.9437 | 15.3519 | 0.00045741 | -0.004969 | 0.0098068 | -100161202212551 | 0 | 62 | 4594564797398605
Heavy Duty Trucks | Diesel | Articulated 50 - 60 t | Conventional |  | SPN23 | Urban Off Peak | 0.04 | 0 | 12 | 86 | 0.00020904 | 0.080928 | 4.3246 | 12.4618 | -2.2578e-05 | 0.006103 | 0.064122 | -100161202212551 | 0 | 70 | 2.9445e+15
Heavy Duty Trucks | Diesel | Articulated 50 - 60 t | Conventional |  | SPN23 | Urban Off Peak | 0.04 | 0.5 | 12 | 53 | 0.065226 | -0.74794 | 0.076445 | 23.7203 | 0.0013364 | -0.022429 | 0.11134 | -100161202212551 | 0 | 53 | 5392933210957895
Heavy Duty Trucks | Diesel | Articulated 50 - 60 t | Conventional |  | SPN23 | Urban Off Peak | 0.04 | 1 | 11 | 39 | -0.033073 | 1.3787 | 1.3612 | 0.54381 | -0.00043666 | 0.019538 | -0.034854 | -100161202212551 | 0 | 39 | 7701855864514489
Heavy Duty Trucks | Diesel | Articulated 50 - 60 t | Conventional |  | SPN23 | Urban Off Peak | 0.06 | 0 | 12 | 72 | 0.0081042 | 0.59756 | 8.2884 | 19.9543 | 0.00014554 | 0.021708 | 0.043828 | -100161202212551 | 0 | 70 | 3964811229031889
Heavy Duty Trucks | Diesel | Articulated 50 - 60 t | Conventional |  | SPN23 | Urban Off Peak | 0.06 | 0.5 | 12 | 39 | 0.031761 | -0.76983 | 30.5302 | 22.4906 | 0.00036727 | -0.0055358 | 0.32178 | -100161202212551 | 0 | 39 | 7445024810465644
Heavy Duty Trucks | Diesel | Articulated 50 - 60 t | Conventional |  | SPN23 | Urban Off Peak | 0.06 | 1 | 10 | 27 | -0.032709 | 1.1063 | -4.6382 | 2.1592 | -0.00029207 | 0.010067 | -0.045646 | -100161202212551 | 0 | 27 | 11105057739013624
Heavy Duty Trucks | Diesel | Articulated 50 - 60 t | Conventional |  | SPN23 | Rural | -0.06 | 0 | 12 | 86 | 0.0001281 | -0.036863 | 6.6587 | -23.3305 | 0.001157 | 0.0011473 | 0.10695 | -4.3327e+13 | 0 | 70 | 3.2349e+13
Heavy Duty Trucks | Diesel | Articulated 50 - 60 t | Conventional |  | SPN23 | Rural | -0.06 | 0.5 | 12 | 86 | 0.00016022 | -0.045033 | 6.992 | -28.0956 | 0.0011541 | -7.0061e-05 | 0.1304 | -4.3327e+13 | 0 | 70 | 3.1656e+13
Heavy Duty Trucks | Diesel | Articulated 50 - 60 t | Conventional |  | SPN23 | Rural | -0.06 | 1 | 12 | 86 | 0.00014837 | -0.042062 | 6.3913 | -27.8972 | 0.00097896 | -0.00025112 | 0.12436 | -4.3327e+13 | 0 | 70 | 3.3359e+13
Heavy Duty Trucks | Diesel | Articulated 50 - 60 t | Conventional |  | SPN23 | Rural | -0.04 | 0 | 12 | 86 | 5.2294e-05 | -0.013635 | 0.98855 | 4.9895 | 2.4302e-05 | 0.0022062 | 0.035201 | -4.3327e+13 | 0 | 70 | 5.0751e+13
Heavy Duty Trucks | Diesel | Articulated 50 - 60 t | Conventional |  | SPN23 | Rural | -0.04 | 0.5 | 12 | 86 | 0.00010457 | -0.02549 | 1.7071 | 5.0823 | 3.7499e-05 | 0.0025332 | 0.058741 | -4.3327e+13 | 0 | 70 | 5.2417e+13
Heavy Duty Trucks | Diesel | Articulated 50 - 60 t | Conventional |  | SPN23 | Rural | -0.04 | 1 | 12 | 86 | 0.00019503 | -0.046534 | 3.0442 | 5.1173 | 5.7499e-05 | 0.0031524 | 0.099144 | -4.3327e+13 | 0 | 70 | 5.8741e+13
Heavy Duty Trucks | Diesel | Articulated 50 - 60 t | Conventional |  | SPN23 | Rural | -0.02 | 0 | 12 | 86 | -4.8819e-05 | 0.040662 | 3.1138 | -9.0963 | 0.00022226 | 0.006356 | 0.0071896 | -4.3327e+13 | 0 | 70 | 1.5718e+14
Heavy Duty Trucks | Diesel | Articulated 50 - 60 t | Conventional |  | SPN23 | Rural | -0.02 | 0.5 | 12 | 86 | 6.8936e-05 | -0.022598 | 1.5808 | -12.4609 | -3.3321e-05 | 0.003251 | -0.023663 | -4.3327e+13 | 0 | 70 | 1.6928e+14
Heavy Duty Trucks | Diesel | Articulated 50 - 60 t | Conventional |  | SPN23 | Rural | -0.02 | 1 | 12 | 86 | 0.00010536 | -0.03378 | 2.2875 | -13.6828 | -3.5636e-05 | 0.0034138 | -0.010947 | -4.3327e+13 | 0 | 70 | 1.9774e+14
Heavy Duty Trucks | Diesel | Articulated 50 - 60 t | Conventional |  | SPN23 | Rural | 0 | 0 | 12 | 86 | -0.00011701 | 0.032977 | 3.4521 | 6.3592 | -3.899e-05 | 0.0090315 | 0.033279 | -4.3327e+13 | 0 | 70 | 4.8202e+14
Heavy Duty Trucks | Diesel | Articulated 50 - 60 t | Conventional |  | SPN23 | Rural | 0 | 0.5 | 12 | 86 | 0.0013746 | 0.31797 | 7.1881 | 12.5177 | 0.00024919 | 0.015021 | 0.09005 | -4.3327e+13 | 0 | 70 | 6.6682e+14
Heavy Duty Trucks | Diesel | Articulated 50 - 60 t | Conventional |  | SPN23 | Rural | 0 | 1 | 12 | 85 | 0.00037464 | 0.28564 | 9.3637 | -12.2037 | 0.00013925 | 0.012167 | 0.077771 | -4.3327e+13 | 0 | 70 | 8.3386e+14
Heavy Duty Trucks | Diesel | Articulated 50 - 60 t | Conventional |  | SPN23 | Rural | 0.02 | 0 | 12 | 86 | 0.00013846 | 0.069944 | 5.2276 | 21.9563 | -2.9024e-05 | 0.0088761 | 0.097528 | -4.3327e+13 | 0 | 70 | 8.3522e+14
Heavy Duty Trucks | Diesel | Articulated 50 - 60 t | Conventional |  | SPN23 | Rural | 0.02 | 0.5 | 12 | 79 | -6.8879e-05 | 0.16099 | 7.9962 | 18.0964 | -2.6479e-05 | 0.0082778 | 0.11257 | -4.3327e+13 | 0 | 70 | 1.4785e+15
Heavy Duty Trucks | Diesel | Articulated 50 - 60 t | Conventional |  | SPN23 | Rural | 0.02 | 1 | 12 | 62 | 0.016451 | 0.11983 | -3.9437 | 15.3519 | 0.00045741 | -0.004969 | 0.0098068 | -4.3327e+13 | 0 | 62 | 1.9875e+15
Heavy Duty Trucks | Diesel | Articulated 50 - 60 t | Conventional |  | SPN23 | Rural | 0.04 | 0 | 12 | 86 | 0.00020904 | 0.080928 | 4.3246 | 12.4618 | -2.2578e-05 | 0.006103 | 0.064122 | -4.3327e+13 | 0 | 70 | 1.2737e+15
Heavy Duty Trucks | Diesel | Articulated 50 - 60 t | Conventional |  | SPN23 | Rural | 0.04 | 0.5 | 12 | 53 | 0.065226 | -0.74794 | 0.076445 | 23.7203 | 0.0013364 | -0.022429 | 0.11134 | -4.3327e+13 | 0 | 53 | 2332847314855931
Heavy Duty Trucks | Diesel | Articulated 50 - 60 t | Conventional |  | SPN23 | Rural | 0.04 | 1 | 11 | 39 | -0.033073 | 1.3787 | 1.3612 | 0.54381 | -0.00043666 | 0.019538 | -0.034854 | -4.3327e+13 | 0 | 39 | 3331629202533491
Heavy Duty Trucks | Diesel | Articulated 50 - 60 t | Conventional |  | SPN23 | Rural | 0.06 | 0 | 12 | 72 | 0.0081042 | 0.59756 | 8.2884 | 19.9543 | 0.00014554 | 0.021708 | 0.043828 | -4.3327e+13 | 0 | 70 | 1.7151e+15
Heavy Duty Trucks | Diesel | Articulated 50 - 60 t | Conventional |  | SPN23 | Rural | 0.06 | 0.5 | 12 | 39 | 0.031761 | -0.76983 | 30.5302 | 22.4906 | 0.00036727 | -0.0055358 | 0.32178 | -4.3327e+13 | 0 | 39 | 3220530545944891
Heavy Duty Trucks | Diesel | Articulated 50 - 60 t | Conventional |  | SPN23 | Rural | 0.06 | 1 | 10 | 27 | -0.032709 | 1.1063 | -4.6382 | 2.1592 | -0.00029207 | 0.010067 | -0.045646 | -4.3327e+13 | 0 | 27 | 4803768768198132
Heavy Duty Trucks | Diesel | Articulated 50 - 60 t | Conventional |  | SPN23 | Highway | -0.06 | 0 | 12 | 86 | 0.0001281 | -0.036863 | 6.6587 | -23.3305 | 0.001157 | 0.0011473 | 0.10695 | -4.4792e+13 | 0 | 70 | 3.3443e+13
Heavy Duty Trucks | Diesel | Articulated 50 - 60 t | Conventional |  | SPN23 | Highway | -0.06 | 0.5 | 12 | 86 | 0.00016022 | -0.045033 | 6.992 | -28.0956 | 0.0011541 | -7.0061e-05 | 0.1304 | -4.4792e+13 | 0 | 70 | 3.2726e+13
Heavy Duty Trucks | Diesel | Articulated 50 - 60 t | Conventional |  | SPN23 | Highway | -0.06 | 1 | 12 | 86 | 0.00014837 | -0.042062 | 6.3913 | -27.8972 | 0.00097896 | -0.00025112 | 0.12436 | -4.4792e+13 | 0 | 70 | 3.4487e+13
Heavy Duty Trucks | Diesel | Articulated 50 - 60 t | Conventional |  | SPN23 | Highway | -0.04 | 0 | 12 | 86 | 5.2294e-05 | -0.013635 | 0.98855 | 4.9895 | 2.4302e-05 | 0.0022062 | 0.035201 | -4.4792e+13 | 0 | 70 | 5.2468e+13
Heavy Duty Trucks | Diesel | Articulated 50 - 60 t | Conventional |  | SPN23 | Highway | -0.04 | 0.5 | 12 | 86 | 0.00010457 | -0.02549 | 1.7071 | 5.0823 | 3.7499e-05 | 0.0025332 | 0.058741 | -4.4792e+13 | 0 | 70 | 5.4189e+13
Heavy Duty Trucks | Diesel | Articulated 50 - 60 t | Conventional |  | SPN23 | Highway | -0.04 | 1 | 12 | 86 | 0.00019503 | -0.046534 | 3.0442 | 5.1173 | 5.7499e-05 | 0.0031524 | 0.099144 | -4.4792e+13 | 0 | 70 | 6.0727e+13
Heavy Duty Trucks | Diesel | Articulated 50 - 60 t | Conventional |  | SPN23 | Highway | -0.02 | 0 | 12 | 86 | -4.8819e-05 | 0.040662 | 3.1138 | -9.0963 | 0.00022226 | 0.006356 | 0.0071896 | -4.4792e+13 | 0 | 70 | 1.6249e+14
Heavy Duty Trucks | Diesel | Articulated 50 - 60 t | Conventional |  | SPN23 | Highway | -0.02 | 0.5 | 12 | 86 | 6.8936e-05 | -0.022598 | 1.5808 | -12.4609 | -3.3321e-05 | 0.003251 | -0.023663 | -4.4792e+13 | 0 | 70 | 1.7501e+14
Heavy Duty Trucks | Diesel | Articulated 50 - 60 t | Conventional |  | SPN23 | Highway | -0.02 | 1 | 12 | 86 | 0.00010536 | -0.03378 | 2.2875 | -13.6828 | -3.5636e-05 | 0.0034138 | -0.010947 | -4.4792e+13 | 0 | 70 | 2.0442e+14
Heavy Duty Trucks | Diesel | Articulated 50 - 60 t | Conventional |  | SPN23 | Highway | 0 | 0 | 12 | 86 | -0.00011701 | 0.032977 | 3.4521 | 6.3592 | -3.899e-05 | 0.0090315 | 0.033279 | -4.4792e+13 | 0 | 70 | 4.9832e+14
Heavy Duty Trucks | Diesel | Articulated 50 - 60 t | Conventional |  | SPN23 | Highway | 0 | 0.5 | 12 | 86 | 0.0013746 | 0.31797 | 7.1881 | 12.5177 | 0.00024919 | 0.015021 | 0.09005 | -4.4792e+13 | 0 | 70 | 6.8937e+14
Heavy Duty Trucks | Diesel | Articulated 50 - 60 t | Conventional |  | SPN23 | Highway | 0 | 1 | 12 | 85 | 0.00037464 | 0.28564 | 9.3637 | -12.2037 | 0.00013925 | 0.012167 | 0.077771 | -4.4792e+13 | 0 | 70 | 862058552428629
Heavy Duty Trucks | Diesel | Articulated 50 - 60 t | Conventional |  | SPN23 | Highway | 0.02 | 0 | 12 | 86 | 0.00013846 | 0.069944 | 5.2276 | 21.9563 | -2.9024e-05 | 0.0088761 | 0.097528 | -4.4792e+13 | 0 | 70 | 8.6346e+14
Heavy Duty Trucks | Diesel | Articulated 50 - 60 t | Conventional |  | SPN23 | Highway | 0.02 | 0.5 | 12 | 79 | -6.8879e-05 | 0.16099 | 7.9962 | 18.0964 | -2.6479e-05 | 0.0082778 | 0.11257 | -4.4792e+13 | 0 | 70 | 1.5285e+15
Heavy Duty Trucks | Diesel | Articulated 50 - 60 t | Conventional |  | SPN23 | Highway | 0.02 | 1 | 12 | 62 | 0.016451 | 0.11983 | -3.9437 | 15.3519 | 0.00045741 | -0.004969 | 0.0098068 | -4.4792e+13 | 0 | 62 | 2.0547e+15
Heavy Duty Trucks | Diesel | Articulated 50 - 60 t | Conventional |  | SPN23 | Highway | 0.04 | 0 | 12 | 86 | 0.00020904 | 0.080928 | 4.3246 | 12.4618 | -2.2578e-05 | 0.006103 | 0.064122 | -4.4792e+13 | 0 | 70 | 1.3168e+15
Heavy Duty Trucks | Diesel | Articulated 50 - 60 t | Conventional |  | SPN23 | Highway | 0.04 | 0.5 | 12 | 53 | 0.065226 | -0.74794 | 0.076445 | 23.7203 | 0.0013364 | -0.022429 | 0.11134 | -4.4792e+13 | 0 | 53 | 2.4117e+15
Heavy Duty Trucks | Diesel | Articulated 50 - 60 t | Conventional |  | SPN23 | Highway | 0.04 | 1 | 11 | 39 | -0.033073 | 1.3787 | 1.3612 | 0.54381 | -0.00043666 | 0.019538 | -0.034854 | -4.4792e+13 | 0 | 39 | 3444295239290443
Heavy Duty Trucks | Diesel | Articulated 50 - 60 t | Conventional |  | SPN23 | Highway | 0.06 | 0 | 12 | 72 | 0.0081042 | 0.59756 | 8.2884 | 19.9543 | 0.00014554 | 0.021708 | 0.043828 | -4.4792e+13 | 0 | 70 | 1.7731e+15
Heavy Duty Trucks | Diesel | Articulated 50 - 60 t | Conventional |  | SPN23 | Highway | 0.06 | 0.5 | 12 | 39 | 0.031761 | -0.76983 | 30.5302 | 22.4906 | 0.00036727 | -0.0055358 | 0.32178 | -4.4792e+13 | 0 | 39 | 3329439548360404
Heavy Duty Trucks | Diesel | Articulated 50 - 60 t | Conventional |  | SPN23 | Highway | 0.06 | 1 | 10 | 27 | -0.032709 | 1.1063 | -4.6382 | 2.1592 | -0.00029207 | 0.010067 | -0.045646 | -4.4792e+13 | 0 | 27 | 4966218295353839
Heavy Duty Trucks | Diesel | Articulated 50 - 60 t | Euro I |  | CO |  | -0.06 | 0 | 12 | 86 | 1.6266e-06 | -0.0010162 | 1.6605 | -6.2975 | 0.00098199 | 0.0080724 | 0.074372 | 0% | 0 | 70 | 0.27653
Heavy Duty Trucks | Diesel | Articulated 50 - 60 t | Euro I |  | CO |  | -0.06 | 0.5 | 12 | 86 | 1.0391e-05 | -0.0039914 | 1.7763 | -7.3207 | 0.00097058 | 0.0058434 | 0.096511 | 0% | 0 | 70 | 0.27431
Heavy Duty Trucks | Diesel | Articulated 50 - 60 t | Euro I |  | CO |  | -0.06 | 1 | 12 | 86 | 1.4198e-05 | -0.0054394 | 2.051 | -8.9719 | 0.0010225 | 0.0055374 | 0.11839 | 0% | 0 | 70 | 0.29216
Heavy Duty Trucks | Diesel | Articulated 50 - 60 t | Euro I |  | CO |  | -0.04 | 0 | 12 | 86 | 2.1257e-05 | -0.0077503 | 0.71399 | 2.9273 | 3.617e-05 | 0.0091127 | 0.082195 | 0% | 0 | 70 | 0.35378
Heavy Duty Trucks | Diesel | Articulated 50 - 60 t | Euro I |  | CO |  | -0.04 | 0.5 | 12 | 86 | -5.0067e-05 | -0.011521 | 2.8207 | -1.6978 | 0.00076376 | 0.011439 | 0.31754 | 0% | 0 | 70 | 0.35894
Heavy Duty Trucks | Diesel | Articulated 50 - 60 t | Euro I |  | CO |  | -0.04 | 1 | 12 | 86 | -0.021374 | 2.9493 | -58.3276 | 843.4421 | 0.04208 | -1.2141 | 17.5111 | 0% | 0 | 70 | 0.39967
Heavy Duty Trucks | Diesel | Articulated 50 - 60 t | Euro I |  | CO |  | -0.02 | 0 | 12 | 86 | 0.00060107 | -0.030456 | 3.2712 | 13.6447 | 0.00056626 | 0.024033 | 0.42609 | 0% | 0 | 70 | 0.87638
Heavy Duty Trucks | Diesel | Articulated 50 - 60 t | Euro I |  | CO |  | -0.02 | 0.5 | 12 | 86 | 5.6385e-05 | 0.019061 | -0.46172 | 9.4852 | 0.00043053 | -0.013443 | 0.20321 | 0% | 0 | 70 | 0.93624
Heavy Duty Trucks | Diesel | Articulated 50 - 60 t | Euro I |  | CO |  | -0.02 | 1 | 12 | 86 | -2.1844e-05 | 0.015118 | -0.11445 | 4.7324 | 0.00022538 | -0.0051973 | 0.10243 | 0% | 0 | 70 | 1.0728
Heavy Duty Trucks | Diesel | Articulated 50 - 60 t | Euro I |  | CO |  | 0 | 0 | 12 | 86 | 3.6166e-05 | 0.0075184 | 1.2028 | 7.4733 | -5.144e-05 | 0.018635 | 0.10584 | 0% | 0 | 70 | 1.7381
Heavy Duty Trucks | Diesel | Articulated 50 - 60 t | Euro I |  | CO |  | 0 | 0.5 | 12 | 86 | 0.0024404 | -0.13101 | 2.93 | 11.2676 | 0.00086865 | -0.038181 | 0.75766 | 0% | 0 | 70 | 2.5105
Heavy Duty Trucks | Diesel | Articulated 50 - 60 t | Euro I |  | CO |  | 0 | 1 | 12 | 85 | 0.0024742 | -0.14309 | 2.6981 | 14.0487 | 0.00072447 | -0.036842 | 0.6653 | 0% | 0 | 70 | 3.0594
Heavy Duty Trucks | Diesel | Articulated 50 - 60 t | Euro I |  | CO |  | 0.02 | 0 | 12 | 86 | 0.0015637 | -0.033464 | 2.1362 | 11.4662 | 0.00064341 | -0.0016343 | 0.39056 | 0% | 0 | 70 | 2.2222
Heavy Duty Trucks | Diesel | Articulated 50 - 60 t | Euro I |  | CO |  | 0.02 | 0.5 | 12 | 79 | 0.0038938 | -0.23082 | 6.2558 | 11.6127 | 0.00097919 | -0.045527 | 1.0868 | 0% | 0 | 70 | 3.4634
Heavy Duty Trucks | Diesel | Articulated 50 - 60 t | Euro I |  | CO |  | 0.02 | 1 | 12 | 63 | 0.0010531 | -0.23007 | 11.4805 | -2.0224 | -0.00017686 | 0.001765 | 0.92327 | 0% | 0 | 63 | 3.4089
Heavy Duty Trucks | Diesel | Articulated 50 - 60 t | Euro I |  | CO |  | 0.04 | 0 | 12 | 86 | 0.00011388 | 0.030701 | 2.7624 | 15.691 | -0.00010512 | 0.030487 | 0.30967 | 0% | 0 | 70 | 2.9522
Heavy Duty Trucks | Diesel | Articulated 50 - 60 t | Euro I |  | CO |  | 0.04 | 0.5 | 12 | 53 | 0.0010671 | -0.12192 | 5.5893 | -0.052201 | 1.0144e-05 | -0.002685 | 0.51567 | 0% | 0 | 53 | 5.2861
Heavy Duty Trucks | Diesel | Articulated 50 - 60 t | Euro I |  | CO |  | 0.04 | 1 | 11 | 39 | -6.3251e-05 | -0.19238 | 13.0162 | -0.28463 | -0.00010991 | 0.0043006 | 0.89712 | 0% | 0 | 39 | 6.0268
Heavy Duty Trucks | Diesel | Articulated 50 - 60 t | Euro I |  | CO |  | 0.06 | 0 | 12 | 74 | 5.4744e-05 | 0.035666 | 1.8004 | 8.4047 | 5.6863e-05 | 0.01231 | 0.25556 | 0% | 0 | 70 | 3.3566
Heavy Duty Trucks | Diesel | Articulated 50 - 60 t | Euro I |  | CO |  | 0.06 | 0.5 | 12 | 40 | 0.0037298 | -0.3166 | 6.1514 | 24.6603 | 0.00046586 | -0.041655 | 0.93055 | 0% | 0 | 40 | 7.3738
Heavy Duty Trucks | Diesel | Articulated 50 - 60 t | Euro I |  | CO |  | 0.06 | 1 | 11 | 28 | 0.01906 | -1.238 | 19.8277 | 3.6586 | 0.0015129 | -0.094677 | 1.5027 | 0% | 0 | 28 | 6.2806
Heavy Duty Trucks | Diesel | Articulated 50 - 60 t | Euro I |  | NOx |  | -0.06 | 0 | 12 | 86 | 7.4455e-06 | -0.0028777 | 2.3262 | -7.9485 | 0.00067155 | 0.004581 | 0.040823 | 0% | 0 | 70 | 0.56068
Heavy Duty Trucks | Diesel | Articulated 50 - 60 t | Euro I |  | NOx |  | -0.06 | 0.5 | 12 | 86 | -0.0002439 | 0.01723 | 3.5179 | -1.3486 | 0.0012489 | 0.0031825 | 0.23953 | 0% | 0 | 70 | 0.53322
Heavy Duty Trucks | Diesel | Articulated 50 - 60 t | Euro I |  | NOx |  | -0.06 | 1 | 12 | 86 | 1.1198e-05 | -0.0041175 | 1.3406 | -5.9496 | 0.00032874 | 0.0015722 | 0.039616 | 0% | 0 | 70 | 0.58069
Heavy Duty Trucks | Diesel | Articulated 50 - 60 t | Euro I |  | NOx |  | -0.04 | 0 | 12 | 86 | -0.00084423 | 0.052565 | 4.2911 | -2.906 | 0.00060982 | 0.02408 | 0.052676 | 0% | 0 | 70 | 0.80238
Heavy Duty Trucks | Diesel | Articulated 50 - 60 t | Euro I |  | NOx |  | -0.04 | 0.5 | 12 | 86 | -0.00079787 | 0.042838 | 4.1437 | -2.1457 | 0.0004829 | 0.016751 | 0.14033 | 0% | 0 | 70 | 0.87035
Heavy Duty Trucks | Diesel | Articulated 50 - 60 t | Euro I |  | NOx |  | -0.04 | 1 | 12 | 86 | -0.0010256 | 0.046991 | 5.8323 | -2.8933 | 0.00055796 | 0.016555 | 0.25949 | 0% | 0 | 70 | 0.97655
Heavy Duty Trucks | Diesel | Articulated 50 - 60 t | Euro I |  | NOx |  | -0.02 | 0 | 12 | 86 | -0.00061196 | 0.07768 | 5.0944 | 9.2824 | 0.000313 | 0.02487 | 0.14272 | 0% | 0 | 70 | 2.2433
Heavy Duty Trucks | Diesel | Articulated 50 - 60 t | Euro I |  | NOx |  | -0.02 | 0.5 | 12 | 86 | 8.6618e-05 | -0.038353 | 2.8676 | -17.3452 | -9.2472e-05 | 0.008918 | -0.030784 | 0% | 0 | 70 | 2.5613
Heavy Duty Trucks | Diesel | Articulated 50 - 60 t | Euro I |  | NOx |  | -0.02 | 1 | 12 | 86 | 9.1877e-05 | -0.0339 | 2.3567 | -9.8017 | -5.114e-05 | 0.0048131 | 0.013232 | 0% | 0 | 70 | 2.9512
Heavy Duty Trucks | Diesel | Articulated 50 - 60 t | Euro I |  | NOx |  | 0 | 0 | 12 | 86 | -9.7274e-05 | 0.055129 | 5.208 | 21.1176 | -6.0868e-05 | 0.01845 | 0.20392 | 0% | 0 | 70 | 7.4276
Heavy Duty Trucks | Diesel | Articulated 50 - 60 t | Euro I |  | NOx |  | 0 | 0.5 | 12 | 86 | 0.0011273 | 0.58892 | 16.9218 | 8.2991 | 0.00048054 | 0.048661 | 0.36721 | 0% | 0 | 70 | 10.4091
Heavy Duty Trucks | Diesel | Articulated 50 - 60 t | Euro I |  | NOx |  | 0 | 1 | 12 | 85 | -0.00096413 | 0.36263 | 7.2028 | 5.5214 | 0.00015694 | 0.017842 | 0.1556 | 0% | 0 | 70 | 12.8554
Heavy Duty Trucks | Diesel | Articulated 50 - 60 t | Euro I |  | NOx |  | 0.02 | 0 | 12 | 86 | 0.02218 | 2.6087 | 33.2695 | -0.35946 | 0.0014772 | 0.2213 | -0.0054231 | 0% | 0 | 70 | 14.2823
Heavy Duty Trucks | Diesel | Articulated 50 - 60 t | Euro I |  | NOx |  | 0.02 | 0.5 | 12 | 79 | 0.0013525 | 0.17553 | -1.2488 | -10.6649 | 8.4083e-05 | 0.0061303 | -0.081026 | 0% | 0 | 70 | 23.0402
Heavy Duty Trucks | Diesel | Articulated 50 - 60 t | Euro I |  | NOx |  | 0.02 | 1 | 12 | 63 | -0.0027718 | 0.17643 | 1.8721 | -12.4551 | -9.6119e-05 | 0.0072802 | -0.018295 | 0% | 0 | 63 | 30.3832
Heavy Duty Trucks | Diesel | Articulated 50 - 60 t | Euro I |  | NOx |  | 0.04 | 0 | 12 | 86 | 0.016344 | 2.3717 | 7.6453 | -0.90876 | 0.00089526 | 0.11596 | -0.2311 | 0% | 0 | 70 | 20.6751
Heavy Duty Trucks | Diesel | Articulated 50 - 60 t | Euro I |  | NOx |  | 0.04 | 0.5 | 12 | 53 | -0.0011477 | 0.16389 | -1.1772 | -7.5728 | -3.0667e-05 | 0.0047234 | -0.052411 | 0% | 0 | 53 | 37.0536
Heavy Duty Trucks | Diesel | Articulated 50 - 60 t | Euro I |  | NOx |  | 0.04 | 1 | 11 | 39 | -0.0080544 | 0.34883 | 0.41653 | -3.754 | -0.00015726 | 0.0074371 | -0.018246 | 0% | 0 | 39 | 51.3235
Heavy Duty Trucks | Diesel | Articulated 50 - 60 t | Euro I |  | NOx |  | 0.06 | 0 | 12 | 74 | 0.013534 | 1.76 | 4.5508 | 1.1388 | 0.00054168 | 0.065704 | -0.10334 | 0% | 0 | 70 | 27.1431
Heavy Duty Trucks | Diesel | Articulated 50 - 60 t | Euro I |  | NOx |  | 0.06 | 0.5 | 12 | 40 | -0.031107 | 1.2926 | 1.2182 | 3.5136 | -0.00062477 | 0.02731 | -0.029543 | 0% | 0 | 40 | 51.2346
Heavy Duty Trucks | Diesel | Articulated 50 - 60 t | Euro I |  | NOx |  | 0.06 | 1 | 11 | 28 | -0.00053321 | 0.014268 | 0.053803 | 5.787 | 4.1804e-06 | -0.00042636 | 0.012082 | 0% | 0 | 28 | 70.7168
Heavy Duty Trucks | Diesel | Articulated 50 - 60 t | Euro I |  | VOC |  | -0.06 | 0 | 12 | 86 | -1.9368e-05 | -0.0020527 | 0.91586 | -5.5868 | 0.00035257 | 0.036804 | -0.23938 | 0% | 0 | 70 | 0.14699
Heavy Duty Trucks | Diesel | Articulated 50 - 60 t | Euro I |  | VOC |  | -0.06 | 0.5 | 12 | 86 | 1.5894e-18 | -1.5823e-16 | 2.2339 | 6.9414e-13 | 0.0020482 | 0.07446 | 0.27242 | 0% | 0 | 70 | 0.14393
Heavy Duty Trucks | Diesel | Articulated 50 - 60 t | Euro I |  | VOC |  | -0.06 | 1 | 12 | 86 | -1.4168e-05 | 0.0069509 | 1.0873 | -3.5082 | 0.001651 | 0.028444 | 0.019613 | 0% | 0 | 70 | 0.14398
Heavy Duty Trucks | Diesel | Articulated 50 - 60 t | Euro I |  | VOC |  | -0.04 | 0 | 12 | 86 | -0.00026687 | 0.025254 | 1.6421 | -2.8162 | 0.0015902 | 0.058819 | -0.062635 | 0% | 0 | 70 | 0.17405
Heavy Duty Trucks | Diesel | Articulated 50 - 60 t | Euro I |  | VOC |  | -0.04 | 0.5 | 12 | 86 | -0.0002861 | 0.026229 | 1.9236 | -3.19 | 0.0019345 | 0.071312 | -0.046865 | 0% | 0 | 70 | 0.1603
Heavy Duty Trucks | Diesel | Articulated 50 - 60 t | Euro I |  | VOC |  | -0.04 | 1 | 12 | 86 | 1.0804e-05 | -0.0036903 | 0.38128 | 2.4711 | 4.4527e-05 | 0.013883 | 0.14824 | 0% | 0 | 70 | 0.15782
Heavy Duty Trucks | Diesel | Articulated 50 - 60 t | Euro I |  | VOC |  | -0.02 | 0 | 12 | 86 | -2.3866e-05 | 0.0392 | 2.2822 | -4.5108 | 0.002062 | 0.073943 | -0.093115 | 0% | 0 | 70 | 0.31901
Heavy Duty Trucks | Diesel | Articulated 50 - 60 t | Euro I |  | VOC |  | -0.02 | 0.5 | 12 | 86 | -0.00052696 | 0.065815 | 4.1829 | 0.16622 | 0.0030896 | 0.14776 | 0.18357 | 0% | 0 | 70 | 0.24197
Heavy Duty Trucks | Diesel | Articulated 50 - 60 t | Euro I |  | VOC |  | -0.02 | 1 | 12 | 86 | -0.00041439 | 0.04135 | 2.8533 | 2.2831 | 0.0018175 | 0.10094 | 0.27661 | 0% | 0 | 70 | 0.2308
Heavy Duty Trucks | Diesel | Articulated 50 - 60 t | Euro I |  | VOC |  | 0 | 0 | 12 | 86 | 6.8535e-05 | 0.056217 | 1.1971 | -4.7481 | 0.0012375 | 0.058179 | -0.27139 | 0% | 0 | 70 | 0.54742
Heavy Duty Trucks | Diesel | Articulated 50 - 60 t | Euro I |  | VOC |  | 0 | 0.5 | 12 | 86 | 9.7845e-05 | 0.074375 | 0.29471 | -4.4156 | 0.0018216 | 0.030679 | -0.28563 | 0% | 0 | 70 | 0.54853
Heavy Duty Trucks | Diesel | Articulated 50 - 60 t | Euro I |  | VOC |  | 0 | 1 | 12 | 85 | 0.00023479 | 0.14548 | 1.6302 | -4.3785 | 0.0029069 | 0.10726 | -0.46621 | 0% | 0 | 70 | 0.60612
Heavy Duty Trucks | Diesel | Articulated 50 - 60 t | Euro I |  | VOC |  | 0.02 | 0 | 12 | 86 | -8.1547e-06 | -0.00037657 | 0.31179 | 2.1755 | -5.5089e-05 | 0.0091423 | 0.085651 | 0% | 0 | 70 | 0.60691
Heavy Duty Trucks | Diesel | Articulated 50 - 60 t | Euro I |  | VOC |  | 0.02 | 0.5 | 12 | 79 | 0.00057901 | 0.011763 | 1.7245 | 4.8715 | 0.00063723 | 0.041103 | 0.30129 | 0% | 0 | 70 | 0.86569
Heavy Duty Trucks | Diesel | Articulated 50 - 60 t | Euro I |  | VOC |  | 0.02 | 1 | 12 | 63 | 4.6795e-18 | -4.2646e-16 | 4.3272 | 1.4846e-12 | -0.00097923 | 0.11691 | 0.27123 | 0% | 0 | 63 | 1.154
Heavy Duty Trucks | Diesel | Articulated 50 - 60 t | Euro I |  | VOC |  | 0.04 | 0 | 12 | 86 | 1.857e-05 | 0.003165 | 0.52345 | 3.6039 | -5.1986e-05 | 0.018199 | 0.10306 | 0% | 0 | 70 | 0.79079
Heavy Duty Trucks | Diesel | Articulated 50 - 60 t | Euro I |  | VOC |  | 0.04 | 0.5 | 12 | 53 | 0.001625 | 0.39702 | 2.0459 | 6.5094 | 0.0048149 | 0.20508 | -0.57314 | 0% | 0 | 53 | 1.166
Heavy Duty Trucks | Diesel | Articulated 50 - 60 t | Euro I |  | VOC |  | 0.04 | 1 | 11 | 39 | 0.0032572 | 0.1757 | 1.036 | 3.5371 | 0.002294 | 0.095261 | -0.2393 | 0% | 0 | 39 | 1.8569
Heavy Duty Trucks | Diesel | Articulated 50 - 60 t | Euro I |  | VOC |  | 0.06 | 0 | 12 | 74 | 3.995e-05 | 0.0063384 | 0.81776 | 4.2851 | -9.5462e-05 | 0.027448 | 0.12842 | 0% | 0 | 70 | 0.95982
Heavy Duty Trucks | Diesel | Articulated 50 - 60 t | Euro I |  | VOC |  | 0.06 | 0.5 | 12 | 40 | 0.0022934 | 0.45736 | 4.5495 | -3.167 | 0.0046665 | 0.26315 | -0.64681 | 0% | 0 | 40 | 1.524
Heavy Duty Trucks | Diesel | Articulated 50 - 60 t | Euro I |  | VOC |  | 0.06 | 1 | 11 | 27 | 0.0037548 | 0.30843 | 1.9663 | 5.3223 | 0.0029452 | 0.1497 | -0.34012 | 0% | 0 | 27 | 2.2617
Heavy Duty Trucks | Diesel | Articulated 50 - 60 t | Euro I |  | PM Exhaust |  | -0.06 | 0 | 12 | 86 | 1.5271e-05 | -0.0057162 | 0.6665 | 4.6508 | 0.0001153 | 0.046537 | 0.45273 | 0% | 0 | 70 | 0.095348
Heavy Duty Trucks | Diesel | Articulated 50 - 60 t | Euro I |  | PM Exhaust |  | -0.06 | 0.5 | 12 | 86 | -2.678e-05 | 0.012708 | 2.1101 | -7.2167 | 0.0045909 | 0.081335 | 0.17886 | 0% | 0 | 70 | 0.097483
Heavy Duty Trucks | Diesel | Articulated 50 - 60 t | Euro I |  | PM Exhaust |  | -0.06 | 1 | 12 | 86 | -1.2462e-05 | 0.0054553 | 1.0616 | -3.8882 | 0.0021895 | 0.036785 | 0.13628 | 0% | 0 | 70 | 0.098724
Heavy Duty Trucks | Diesel | Articulated 50 - 60 t | Euro I |  | PM Exhaust |  | -0.04 | 0 | 12 | 86 | 7.3792e-06 | -0.002922 | 0.36766 | 2.6321 | 4.7124e-05 | 0.023828 | 0.2228 | 0% | 0 | 70 | 0.11165
Heavy Duty Trucks | Diesel | Articulated 50 - 60 t | Euro I |  | PM Exhaust |  | -0.04 | 0.5 | 12 | 86 | 8.4659e-05 | -0.017202 | 1.5119 | 4.5195 | 0.00046816 | 0.058221 | 0.90541 | 0% | 0 | 70 | 0.1082
Heavy Duty Trucks | Diesel | Articulated 50 - 60 t | Euro I |  | PM Exhaust |  | -0.04 | 1 | 12 | 86 | -0.00011475 | 0.017272 | -0.066894 | 2.4575 | 0.0012449 | -0.014444 | 0.31072 | 0% | 0 | 70 | 0.11389
Heavy Duty Trucks | Diesel | Articulated 50 - 60 t | Euro I |  | PM Exhaust |  | -0.02 | 0 | 12 | 86 | 8.8676e-05 | -0.0032414 | 0.74733 | 2.1772 | 0.00042237 | 0.037648 | 0.2518 | 0% | 0 | 70 | 0.19893
Heavy Duty Trucks | Diesel | Articulated 50 - 60 t | Euro I |  | PM Exhaust |  | -0.02 | 0.5 | 12 | 86 | 6.148e-05 | -0.0084733 | 0.85603 | 1.9319 | 0.00022279 | 0.024199 | 0.48189 | 0% | 0 | 70 | 0.1811
Heavy Duty Trucks | Diesel | Articulated 50 - 60 t | Euro I |  | PM Exhaust |  | -0.02 | 1 | 12 | 86 | -7.4248e-05 | 0.019044 | -0.35159 | 3.0164 | 0.0009184 | -0.020398 | 0.20802 | 0% | 0 | 70 | 0.20143
Heavy Duty Trucks | Diesel | Articulated 50 - 60 t | Euro I |  | PM Exhaust |  | 0 | 0 | 12 | 86 | 0.00029975 | 0.00033946 | 1.8091 | 5.0974 | 0.0010165 | 0.089984 | 0.60188 | 0% | 0 | 70 | 0.28401
Heavy Duty Trucks | Diesel | Articulated 50 - 60 t | Euro I |  | PM Exhaust |  | 0 | 0.5 | 12 | 86 | 0.00026168 | -0.0067289 | 0.015176 | 5.1955 | 0.00079257 | -0.032691 | 0.58933 | 0% | 0 | 70 | 0.41225
Heavy Duty Trucks | Diesel | Articulated 50 - 60 t | Euro I |  | PM Exhaust |  | 0 | 1 | 12 | 85 | 0.00049105 | -0.0091555 | 0.21571 | 7.1889 | 0.001252 | -0.041197 | 0.82182 | 0% | 0 | 70 | 0.51159
Heavy Duty Trucks | Diesel | Articulated 50 - 60 t | Euro I |  | PM Exhaust |  | 0.02 | 0 | 12 | 86 | 2.3657e-05 | -0.00099026 | 0.24482 | 2.3812 | -3.6952e-05 | 0.011375 | 0.21386 | 0% | 0 | 70 | 0.39255
Heavy Duty Trucks | Diesel | Articulated 50 - 60 t | Euro I |  | PM Exhaust |  | 0.02 | 0.5 | 12 | 79 | 0.00059701 | -0.019141 | 0.29966 | 4.3967 | 0.00091706 | -0.034334 | 0.63974 | 0% | 0 | 70 | 0.71355
Heavy Duty Trucks | Diesel | Articulated 50 - 60 t | Euro I |  | PM Exhaust |  | 0.02 | 1 | 12 | 63 | 0.00098092 | -0.044499 | 2.6382 | 1.2349 | 0.00088851 | -0.013022 | 1.3014 | 0% | 0 | 63 | 0.93516
Heavy Duty Trucks | Diesel | Articulated 50 - 60 t | Euro I |  | PM Exhaust |  | 0.04 | 0 | 12 | 86 | 1.2547e-05 | 0.0016724 | 0.20722 | 6.3315 | -3.4387e-05 | 0.0072651 | 0.48932 | 0% | 0 | 70 | 0.57419
Heavy Duty Trucks | Diesel | Articulated 50 - 60 t | Euro I |  | PM Exhaust |  | 0.04 | 0.5 | 12 | 53 | -0.00035944 | 0.19518 | 3.9353 | 2.3258 | 0.00095018 | 0.1585 | 1.7433 | 0% | 0 | 53 | 1.0391
Heavy Duty Trucks | Diesel | Articulated 50 - 60 t | Euro I |  | PM Exhaust |  | 0.04 | 1 | 11 | 39 | -0.0036195 | 0.16704 | 1.1209 | -6.6679 | -0.002203 | 0.12577 | -0.29649 | 0% | 0 | 39 | 1.5575
Heavy Duty Trucks | Diesel | Articulated 50 - 60 t | Euro I |  | PM Exhaust |  | 0.06 | 0 | 12 | 74 | 0.00010517 | 0.014166 | 1.0204 | 5.8004 | -0.00024266 | 0.053379 | 0.64854 | 0% | 0 | 70 | 0.8167
Heavy Duty Trucks | Diesel | Articulated 50 - 60 t | Euro I |  | PM Exhaust |  | 0.06 | 0.5 | 12 | 40 | -0.0032202 | 0.13608 | 2.436 | -4.8938 | -0.0023263 | 0.12623 | 0.41699 | 0% | 0 | 40 | 1.4934
Heavy Duty Trucks | Diesel | Articulated 50 - 60 t | Euro I |  | PM Exhaust |  | 0.06 | 1 | 11 | 28 | 0.014771 | -0.42917 | 4.1603 | 4.1664 | 0.0061481 | -0.17586 | 1.7527 | 0% | 0 | 28 | 2.3488
Heavy Duty Trucks | Diesel | Articulated 50 - 60 t | Euro I |  | EC |  | -0.06 | 0 | 12 | 86 | 8.2817e-05 | -0.024461 | 4.8663 | -17.2579 | 0.00097698 | 0.0016773 | 0.087913 | 0% | 0 | 70 | 0.66365
Heavy Duty Trucks | Diesel | Articulated 50 - 60 t | Euro I |  | EC |  | -0.06 | 0.5 | 12 | 86 | 9.9136e-05 | -0.028806 | 4.9341 | -20.1656 | 0.00091521 | 0.00074138 | 0.1027 | 0% | 0 | 70 | 0.67155
Heavy Duty Trucks | Diesel | Articulated 50 - 60 t | Euro I |  | EC |  | -0.06 | 1 | 12 | 86 | 0.00012056 | -0.035159 | 5.6934 | -25.5177 | 0.00095908 | 0.00027992 | 0.12554 | 0% | 0 | 70 | 0.71389
Heavy Duty Trucks | Diesel | Articulated 50 - 60 t | Euro I |  | EC |  | -0.04 | 0 | 12 | 86 | 6.23e-05 | -0.016357 | 1.1975 | 5.7999 | 3.3024e-05 | 0.0031669 | 0.050867 | 0% | 0 | 70 | 1.0143
Heavy Duty Trucks | Diesel | Articulated 50 - 60 t | Euro I |  | EC |  | -0.04 | 0.5 | 12 | 86 | 0.00014621 | -0.035723 | 2.4019 | 6.135 | 5.6983e-05 | 0.0038758 | 0.096526 | 0% | 0 | 70 | 1.0902
Heavy Duty Trucks | Diesel | Articulated 50 - 60 t | Euro I |  | EC |  | -0.04 | 1 | 12 | 83 | -0.00034227 | 0.043307 | -0.85316 | 8.6795 | 0.00014164 | -0.0037448 | 0.044036 | 0% | 0 | 70 | 1.3137
Heavy Duty Trucks | Diesel | Articulated 50 - 60 t | Euro I |  | EC |  | -0.02 | 0 | 12 | 86 | -4.1153e-05 | 0.034116 | 2.6044 | -7.7722 | 0.00021873 | 0.0062918 | 0.0094432 | 0% | 0 | 70 | 3.0755
Heavy Duty Trucks | Diesel | Articulated 50 - 60 t | Euro I |  | EC |  | -0.02 | 0.5 | 12 | 86 | 7.0037e-05 | -0.023259 | 1.6269 | -11.968 | -3.857e-05 | 0.0037292 | -0.023446 | 0% | 0 | 70 | 3.5174
Heavy Duty Trucks | Diesel | Articulated 50 - 60 t | Euro I |  | EC |  | -0.02 | 1 | 12 | 86 | 0.00015099 | -0.039867 | 2.4361 | -9.8748 | -3.8479e-05 | 0.0034366 | 0.0071959 | 0% | 0 | 70 | 4.1245
Heavy Duty Trucks | Diesel | Articulated 50 - 60 t | Euro I |  | EC |  | 0 | 0 | 12 | 86 | -6.1045e-05 | 0.024435 | 2.421 | 6.1842 | -2.9942e-05 | 0.0074802 | 0.036965 | 0% | 0 | 70 | 9.4735
Heavy Duty Trucks | Diesel | Articulated 50 - 60 t | Euro I |  | EC |  | 0 | 0.5 | 12 | 86 | 0.0015644 | 0.0093648 | -0.65666 | 13.5638 | 0.00017247 | -0.0046627 | 0.055063 | 0% | 0 | 70 | 13.6951
Heavy Duty Trucks | Diesel | Articulated 50 - 60 t | Euro I |  | EC |  | 0 | 1 | 12 | 85 | 0.024293 | 2.7294 | -10.9543 | -1.6854 | 0.003423 | 0.00857 | 0.00055287 | 0% | 0 | 70 | 17.2169
Heavy Duty Trucks | Diesel | Articulated 50 - 60 t | Euro I |  | EC |  | 0.02 | 0 | 12 | 86 | 0.00022105 | 0.11485 | 7.7842 | 29.4389 | -5.0361e-05 | 0.015348 | 0.17877 | 0% | 0 | 70 | 17.2174
Heavy Duty Trucks | Diesel | Articulated 50 - 60 t | Euro I |  | EC |  | 0.02 | 0.5 | 12 | 79 | 0.0079687 | -0.27302 | 3.9401 | 31.9992 | 0.00028451 | -0.010905 | 0.18493 | 0% | 0 | 70 | 29.8306
Heavy Duty Trucks | Diesel | Articulated 50 - 60 t | Euro I |  | EC |  | 0.02 | 1 | 12 | 63 | 0.014337 | 0.045552 | -2.6659 | 19.6495 | 0.00045008 | -0.0062303 | 0.035355 | 0% | 0 | 63 | 40.1755
Heavy Duty Trucks | Diesel | Articulated 50 - 60 t | Euro I |  | EC |  | 0.04 | 0 | 12 | 86 | 0.00016214 | 0.082104 | 4.3173 | 11.8808 | -2.0372e-05 | 0.0062857 | 0.086527 | 0% | 0 | 70 | 25.8465
Heavy Duty Trucks | Diesel | Articulated 50 - 60 t | Euro I |  | EC |  | 0.04 | 0.5 | 12 | 53 | -0.018832 | 0.79662 | 14.3416 | -3.0418 | -0.00046715 | 0.024113 | 0.11423 | 0% | 0 | 53 | 45.1165
Heavy Duty Trucks | Diesel | Articulated 50 - 60 t | Euro I |  | EC |  | 0.04 | 1 | 11 | 39 | -0.080302 | 3.0934 | 17.8077 | -22.0058 | -0.0012749 | 0.05561 | 0.0079336 | 0% | 0 | 39 | 66.2788
Heavy Duty Trucks | Diesel | Articulated 50 - 60 t | Euro I |  | EC |  | 0.06 | 0 | 12 | 74 | 0.0001409 | 0.13697 | 5.6376 | 10.7718 | -2.3113e-05 | 0.0068823 | 0.094145 | 0% | 0 | 70 | 34.7344
Heavy Duty Trucks | Diesel | Articulated 50 - 60 t | Euro I |  | EC |  | 0.06 | 0.5 | 12 | 40 | -0.035328 | 1.1923 | 15.2099 | -2.5033 | -0.0006328 | 0.025513 | 0.093207 | 0% | 0 | 40 | 62.3502
Heavy Duty Trucks | Diesel | Articulated 50 - 60 t | Euro I |  | EC |  | 0.06 | 1 | 11 | 28 | -0.0033595 | 0.84966 | 11.9192 | 1.7731 | -0.0001229 | 0.014121 | 0.049457 | 0% | 0 | 28 | 95.0894
Heavy Duty Trucks | Diesel | Articulated 50 - 60 t | Euro I |  | CH4 | Urban Peak |  |  | 10 | 130 | 0 | 0 | 175 | 0 | 0 | 0 | 1000 | 0% | 0 | 70 | 0.175
Heavy Duty Trucks | Diesel | Articulated 50 - 60 t | Euro I |  | CH4 | Urban Off Peak |  |  | 10 | 130 | 0 | 0 | 175 | 0 | 0 | 0 | 1000 | 0% | 0 | 70 | 0.175
Heavy Duty Trucks | Diesel | Articulated 50 - 60 t | Euro I |  | CH4 | Rural |  |  | 10 | 130 | 0 | 0 | 80 | 0 | 0 | 0 | 1000 | 0% | 0 | 70 | 0.08
Heavy Duty Trucks | Diesel | Articulated 50 - 60 t | Euro I |  | CH4 | Highway |  |  | 10 | 130 | 0 | 0 | 70 | 0 | 0 | 0 | 1000 | 0% | 0 | 70 | 0.07
Heavy Duty Trucks | Diesel | Articulated 50 - 60 t | Euro I |  | NH3 | Urban Peak |  |  | 10 | 130 | 0 | 0 | 0.0029 | 0 | 0 | 0 | 1 | 0% | 0 | 70 | 0.0029
Heavy Duty Trucks | Diesel | Articulated 50 - 60 t | Euro I |  | NH3 | Urban Off Peak |  |  | 10 | 130 | 0 | 0 | 0.0029 | 0 | 0 | 0 | 1 | 0% | 0 | 70 | 0.0029
Heavy Duty Trucks | Diesel | Articulated 50 - 60 t | Euro I |  | NH3 | Rural |  |  | 10 | 130 | 0 | 0 | 0.0029 | 0 | 0 | 0 | 1 | 0% | 0 | 70 | 0.0029
Heavy Duty Trucks | Diesel | Articulated 50 - 60 t | Euro I |  | NH3 | Highway |  |  | 10 | 130 | 0 | 0 | 0.0029 | 0 | 0 | 0 | 1 | 0% | 0 | 70 | 0.0029
Heavy Duty Trucks | Diesel | Articulated 50 - 60 t | Euro I |  | N2O | Urban Peak |  |  | 10 | 130 | 0 | 0 | 0.018 | 0 | 0 | 0 | 1 | 0% | 0 | 70 | 0.018
Heavy Duty Trucks | Diesel | Articulated 50 - 60 t | Euro I |  | N2O | Urban Off Peak |  |  | 10 | 130 | 0 | 0 | 0.018 | 0 | 0 | 0 | 1 | 0% | 0 | 70 | 0.018
Heavy Duty Trucks | Diesel | Articulated 50 - 60 t | Euro I |  | N2O | Rural |  |  | 10 | 130 | 0 | 0 | 0.015 | 0 | 0 | 0 | 1 | 0% | 0 | 70 | 0.015
Heavy Duty Trucks | Diesel | Articulated 50 - 60 t | Euro I |  | N2O | Highway |  |  | 10 | 130 | 0 | 0 | 0.011 | 0 | 0 | 0 | 1 | 0% | 0 | 70 | 0.011
Heavy Duty Trucks | Diesel | Articulated 50 - 60 t | Euro I |  | SPN23 | Urban Peak | -0.06 | 0 | 12 | 86 | 8.2817e-05 | -0.024461 | 4.8663 | -17.2579 | 0.00097698 | 0.0016773 | 0.087913 | -100161202212551 | 0 | 70 | 6.6472e+13
Heavy Duty Trucks | Diesel | Articulated 50 - 60 t | Euro I |  | SPN23 | Urban Peak | -0.06 | 0.5 | 12 | 86 | 9.9136e-05 | -0.028806 | 4.9341 | -20.1656 | 0.00091521 | 0.00074138 | 0.1027 | -100161202212551 | 0 | 70 | 6.7264e+13
Heavy Duty Trucks | Diesel | Articulated 50 - 60 t | Euro I |  | SPN23 | Urban Peak | -0.06 | 1 | 12 | 86 | 0.00012056 | -0.035159 | 5.6934 | -25.5177 | 0.00095908 | 0.00027992 | 0.12554 | -100161202212551 | 0 | 70 | 7.1504e+13
Heavy Duty Trucks | Diesel | Articulated 50 - 60 t | Euro I |  | SPN23 | Urban Peak | -0.04 | 0 | 12 | 86 | 6.23e-05 | -0.016357 | 1.1975 | 5.7999 | 3.3024e-05 | 0.0031669 | 0.050867 | -100161202212551 | 0 | 70 | 1.0159e+14
Heavy Duty Trucks | Diesel | Articulated 50 - 60 t | Euro I |  | SPN23 | Urban Peak | -0.04 | 0.5 | 12 | 86 | 0.00014621 | -0.035723 | 2.4019 | 6.135 | 5.6983e-05 | 0.0038758 | 0.096526 | -100161202212551 | 0 | 70 | 1.0919e+14
Heavy Duty Trucks | Diesel | Articulated 50 - 60 t | Euro I |  | SPN23 | Urban Peak | -0.04 | 1 | 12 | 83 | -0.00034227 | 0.043307 | -0.85316 | 8.6795 | 0.00014164 | -0.0037448 | 0.044036 | -100161202212551 | 0 | 70 | 1.3158e+14
Heavy Duty Trucks | Diesel | Articulated 50 - 60 t | Euro I |  | SPN23 | Urban Peak | -0.02 | 0 | 12 | 86 | -4.1153e-05 | 0.034116 | 2.6044 | -7.7722 | 0.00021873 | 0.0062918 | 0.0094432 | -100161202212551 | 0 | 70 | 3.0804e+14
Heavy Duty Trucks | Diesel | Articulated 50 - 60 t | Euro I |  | SPN23 | Urban Peak | -0.02 | 0.5 | 12 | 86 | 7.0037e-05 | -0.023259 | 1.6269 | -11.968 | -3.857e-05 | 0.0037292 | -0.023446 | -100161202212551 | 0 | 70 | 3.5231e+14
Heavy Duty Trucks | Diesel | Articulated 50 - 60 t | Euro I |  | SPN23 | Urban Peak | -0.02 | 1 | 12 | 86 | 0.00015099 | -0.039867 | 2.4361 | -9.8748 | -3.8479e-05 | 0.0034366 | 0.0071959 | -100161202212551 | 0 | 70 | 4.1311e+14
Heavy Duty Trucks | Diesel | Articulated 50 - 60 t | Euro I |  | SPN23 | Urban Peak | 0 | 0 | 12 | 86 | -6.1045e-05 | 0.024435 | 2.421 | 6.1842 | -2.9942e-05 | 0.0074802 | 0.036965 | -100161202212551 | 0 | 70 | 9.4888e+14
Heavy Duty Trucks | Diesel | Articulated 50 - 60 t | Euro I |  | SPN23 | Urban Peak | 0 | 0.5 | 12 | 86 | 0.0015644 | 0.0093648 | -0.65666 | 13.5638 | 0.00017247 | -0.0046627 | 0.055063 | -100161202212551 | 0 | 70 | 1.3717e+15
Heavy Duty Trucks | Diesel | Articulated 50 - 60 t | Euro I |  | SPN23 | Urban Peak | 0 | 1 | 12 | 85 | 0.024293 | 2.7294 | -10.9543 | -1.6854 | 0.003423 | 0.00857 | 0.00055287 | -100161202212551 | 0 | 70 | 1.7245e+15
Heavy Duty Trucks | Diesel | Articulated 50 - 60 t | Euro I |  | SPN23 | Urban Peak | 0.02 | 0 | 12 | 86 | 0.00022105 | 0.11485 | 7.7842 | 29.4389 | -5.0361e-05 | 0.015348 | 0.17877 | -100161202212551 | 0 | 70 | 1.7245e+15
Heavy Duty Trucks | Diesel | Articulated 50 - 60 t | Euro I |  | SPN23 | Urban Peak | 0.02 | 0.5 | 12 | 79 | 0.0079687 | -0.27302 | 3.9401 | 31.9992 | 0.00028451 | -0.010905 | 0.18493 | -100161202212551 | 0 | 70 | 2.9879e+15
Heavy Duty Trucks | Diesel | Articulated 50 - 60 t | Euro I |  | SPN23 | Urban Peak | 0.02 | 1 | 12 | 63 | 0.014337 | 0.045552 | -2.6659 | 19.6495 | 0.00045008 | -0.0062303 | 0.035355 | -100161202212551 | 0 | 63 | 4.024e+15
Heavy Duty Trucks | Diesel | Articulated 50 - 60 t | Euro I |  | SPN23 | Urban Peak | 0.04 | 0 | 12 | 86 | 0.00016214 | 0.082104 | 4.3173 | 11.8808 | -2.0372e-05 | 0.0062857 | 0.086527 | -100161202212551 | 0 | 70 | 2.5888e+15
Heavy Duty Trucks | Diesel | Articulated 50 - 60 t | Euro I |  | SPN23 | Urban Peak | 0.04 | 0.5 | 12 | 53 | -0.018832 | 0.79662 | 14.3416 | -3.0418 | -0.00046715 | 0.024113 | 0.11423 | -100161202212551 | 0 | 53 | 4518925606305763
Heavy Duty Trucks | Diesel | Articulated 50 - 60 t | Euro I |  | SPN23 | Urban Peak | 0.04 | 1 | 11 | 39 | -0.080302 | 3.0934 | 17.8077 | -22.0058 | -0.0012749 | 0.05561 | 0.0079336 | -100161202212551 | 0 | 39 | 6638561272685911
Heavy Duty Trucks | Diesel | Articulated 50 - 60 t | Euro I |  | SPN23 | Urban Peak | 0.06 | 0 | 12 | 74 | 0.0001409 | 0.13697 | 5.6376 | 10.7718 | -2.3113e-05 | 0.0068823 | 0.094145 | -100161202212551 | 0 | 70 | 3479040831369265
Heavy Duty Trucks | Diesel | Articulated 50 - 60 t | Euro I |  | SPN23 | Urban Peak | 0.06 | 0.5 | 12 | 40 | -0.035328 | 1.1923 | 15.2099 | -2.5033 | -0.0006328 | 0.025513 | 0.093207 | -100161202212551 | 0 | 40 | 6245067087442379
Heavy Duty Trucks | Diesel | Articulated 50 - 60 t | Euro I |  | SPN23 | Urban Peak | 0.06 | 1 | 11 | 28 | -0.0033595 | 0.84966 | 11.9192 | 1.7731 | -0.0001229 | 0.014121 | 0.049457 | -100161202212551 | 0 | 28 | 9524268016811948
Heavy Duty Trucks | Diesel | Articulated 50 - 60 t | Euro I |  | SPN23 | Urban Off Peak | -0.06 | 0 | 12 | 86 | 8.2817e-05 | -0.024461 | 4.8663 | -17.2579 | 0.00097698 | 0.0016773 | 0.087913 | -100161202212551 | 0 | 70 | 6.6472e+13
Heavy Duty Trucks | Diesel | Articulated 50 - 60 t | Euro I |  | SPN23 | Urban Off Peak | -0.06 | 0.5 | 12 | 86 | 9.9136e-05 | -0.028806 | 4.9341 | -20.1656 | 0.00091521 | 0.00074138 | 0.1027 | -100161202212551 | 0 | 70 | 6.7264e+13
Heavy Duty Trucks | Diesel | Articulated 50 - 60 t | Euro I |  | SPN23 | Urban Off Peak | -0.06 | 1 | 12 | 86 | 0.00012056 | -0.035159 | 5.6934 | -25.5177 | 0.00095908 | 0.00027992 | 0.12554 | -100161202212551 | 0 | 70 | 7.1504e+13
Heavy Duty Trucks | Diesel | Articulated 50 - 60 t | Euro I |  | SPN23 | Urban Off Peak | -0.04 | 0 | 12 | 86 | 6.23e-05 | -0.016357 | 1.1975 | 5.7999 | 3.3024e-05 | 0.0031669 | 0.050867 | -100161202212551 | 0 | 70 | 1.0159e+14
Heavy Duty Trucks | Diesel | Articulated 50 - 60 t | Euro I |  | SPN23 | Urban Off Peak | -0.04 | 0.5 | 12 | 86 | 0.00014621 | -0.035723 | 2.4019 | 6.135 | 5.6983e-05 | 0.0038758 | 0.096526 | -100161202212551 | 0 | 70 | 1.0919e+14
Heavy Duty Trucks | Diesel | Articulated 50 - 60 t | Euro I |  | SPN23 | Urban Off Peak | -0.04 | 1 | 12 | 83 | -0.00034227 | 0.043307 | -0.85316 | 8.6795 | 0.00014164 | -0.0037448 | 0.044036 | -100161202212551 | 0 | 70 | 1.3158e+14
Heavy Duty Trucks | Diesel | Articulated 50 - 60 t | Euro I |  | SPN23 | Urban Off Peak | -0.02 | 0 | 12 | 86 | -4.1153e-05 | 0.034116 | 2.6044 | -7.7722 | 0.00021873 | 0.0062918 | 0.0094432 | -100161202212551 | 0 | 70 | 3.0804e+14
Heavy Duty Trucks | Diesel | Articulated 50 - 60 t | Euro I |  | SPN23 | Urban Off Peak | -0.02 | 0.5 | 12 | 86 | 7.0037e-05 | -0.023259 | 1.6269 | -11.968 | -3.857e-05 | 0.0037292 | -0.023446 | -100161202212551 | 0 | 70 | 3.5231e+14
Heavy Duty Trucks | Diesel | Articulated 50 - 60 t | Euro I |  | SPN23 | Urban Off Peak | -0.02 | 1 | 12 | 86 | 0.00015099 | -0.039867 | 2.4361 | -9.8748 | -3.8479e-05 | 0.0034366 | 0.0071959 | -100161202212551 | 0 | 70 | 4.1311e+14
Heavy Duty Trucks | Diesel | Articulated 50 - 60 t | Euro I |  | SPN23 | Urban Off Peak | 0 | 0 | 12 | 86 | -6.1045e-05 | 0.024435 | 2.421 | 6.1842 | -2.9942e-05 | 0.0074802 | 0.036965 | -100161202212551 | 0 | 70 | 9.4888e+14
Heavy Duty Trucks | Diesel | Articulated 50 - 60 t | Euro I |  | SPN23 | Urban Off Peak | 0 | 0.5 | 12 | 86 | 0.0015644 | 0.0093648 | -0.65666 | 13.5638 | 0.00017247 | -0.0046627 | 0.055063 | -100161202212551 | 0 | 70 | 1.3717e+15
Heavy Duty Trucks | Diesel | Articulated 50 - 60 t | Euro I |  | SPN23 | Urban Off Peak | 0 | 1 | 12 | 85 | 0.024293 | 2.7294 | -10.9543 | -1.6854 | 0.003423 | 0.00857 | 0.00055287 | -100161202212551 | 0 | 70 | 1.7245e+15
Heavy Duty Trucks | Diesel | Articulated 50 - 60 t | Euro I |  | SPN23 | Urban Off Peak | 0.02 | 0 | 12 | 86 | 0.00022105 | 0.11485 | 7.7842 | 29.4389 | -5.0361e-05 | 0.015348 | 0.17877 | -100161202212551 | 0 | 70 | 1.7245e+15
Heavy Duty Trucks | Diesel | Articulated 50 - 60 t | Euro I |  | SPN23 | Urban Off Peak | 0.02 | 0.5 | 12 | 79 | 0.0079687 | -0.27302 | 3.9401 | 31.9992 | 0.00028451 | -0.010905 | 0.18493 | -100161202212551 | 0 | 70 | 2.9879e+15
Heavy Duty Trucks | Diesel | Articulated 50 - 60 t | Euro I |  | SPN23 | Urban Off Peak | 0.02 | 1 | 12 | 63 | 0.014337 | 0.045552 | -2.6659 | 19.6495 | 0.00045008 | -0.0062303 | 0.035355 | -100161202212551 | 0 | 63 | 4.024e+15
Heavy Duty Trucks | Diesel | Articulated 50 - 60 t | Euro I |  | SPN23 | Urban Off Peak | 0.04 | 0 | 12 | 86 | 0.00016214 | 0.082104 | 4.3173 | 11.8808 | -2.0372e-05 | 0.0062857 | 0.086527 | -100161202212551 | 0 | 70 | 2.5888e+15
Heavy Duty Trucks | Diesel | Articulated 50 - 60 t | Euro I |  | SPN23 | Urban Off Peak | 0.04 | 0.5 | 12 | 53 | -0.018832 | 0.79662 | 14.3416 | -3.0418 | -0.00046715 | 0.024113 | 0.11423 | -100161202212551 | 0 | 53 | 4518925606305763
Heavy Duty Trucks | Diesel | Articulated 50 - 60 t | Euro I |  | SPN23 | Urban Off Peak | 0.04 | 1 | 11 | 39 | -0.080302 | 3.0934 | 17.8077 | -22.0058 | -0.0012749 | 0.05561 | 0.0079336 | -100161202212551 | 0 | 39 | 6638561272685911
Heavy Duty Trucks | Diesel | Articulated 50 - 60 t | Euro I |  | SPN23 | Urban Off Peak | 0.06 | 0 | 12 | 74 | 0.0001409 | 0.13697 | 5.6376 | 10.7718 | -2.3113e-05 | 0.0068823 | 0.094145 | -100161202212551 | 0 | 70 | 3479040831369265
Heavy Duty Trucks | Diesel | Articulated 50 - 60 t | Euro I |  | SPN23 | Urban Off Peak | 0.06 | 0.5 | 12 | 40 | -0.035328 | 1.1923 | 15.2099 | -2.5033 | -0.0006328 | 0.025513 | 0.093207 | -100161202212551 | 0 | 40 | 6245067087442379
Heavy Duty Trucks | Diesel | Articulated 50 - 60 t | Euro I |  | SPN23 | Urban Off Peak | 0.06 | 1 | 11 | 28 | -0.0033595 | 0.84966 | 11.9192 | 1.7731 | -0.0001229 | 0.014121 | 0.049457 | -100161202212551 | 0 | 28 | 9524268016811948
Heavy Duty Trucks | Diesel | Articulated 50 - 60 t | Euro I |  | SPN23 | Rural | -0.06 | 0 | 12 | 86 | 8.2817e-05 | -0.024461 | 4.8663 | -17.2579 | 0.00097698 | 0.0016773 | 0.087913 | -4.3327e+13 | 0 | 70 | 2.8754e+13
Heavy Duty Trucks | Diesel | Articulated 50 - 60 t | Euro I |  | SPN23 | Rural | -0.06 | 0.5 | 12 | 86 | 9.9136e-05 | -0.028806 | 4.9341 | -20.1656 | 0.00091521 | 0.00074138 | 0.1027 | -4.3327e+13 | 0 | 70 | 2.9097e+13
Heavy Duty Trucks | Diesel | Articulated 50 - 60 t | Euro I |  | SPN23 | Rural | -0.06 | 1 | 12 | 86 | 0.00012056 | -0.035159 | 5.6934 | -25.5177 | 0.00095908 | 0.00027992 | 0.12554 | -4.3327e+13 | 0 | 70 | 3.0931e+13
Heavy Duty Trucks | Diesel | Articulated 50 - 60 t | Euro I |  | SPN23 | Rural | -0.04 | 0 | 12 | 86 | 6.23e-05 | -0.016357 | 1.1975 | 5.7999 | 3.3024e-05 | 0.0031669 | 0.050867 | -4.3327e+13 | 0 | 70 | 4.3946e+13
Heavy Duty Trucks | Diesel | Articulated 50 - 60 t | Euro I |  | SPN23 | Rural | -0.04 | 0.5 | 12 | 86 | 0.00014621 | -0.035723 | 2.4019 | 6.135 | 5.6983e-05 | 0.0038758 | 0.096526 | -4.3327e+13 | 0 | 70 | 4.7235e+13
Heavy Duty Trucks | Diesel | Articulated 50 - 60 t | Euro I |  | SPN23 | Rural | -0.04 | 1 | 12 | 83 | -0.00034227 | 0.043307 | -0.85316 | 8.6795 | 0.00014164 | -0.0037448 | 0.044036 | -4.3327e+13 | 0 | 70 | 5.6917e+13
Heavy Duty Trucks | Diesel | Articulated 50 - 60 t | Euro I |  | SPN23 | Rural | -0.02 | 0 | 12 | 86 | -4.1153e-05 | 0.034116 | 2.6044 | -7.7722 | 0.00021873 | 0.0062918 | 0.0094432 | -4.3327e+13 | 0 | 70 | 1.3325e+14
Heavy Duty Trucks | Diesel | Articulated 50 - 60 t | Euro I |  | SPN23 | Rural | -0.02 | 0.5 | 12 | 86 | 7.0037e-05 | -0.023259 | 1.6269 | -11.968 | -3.857e-05 | 0.0037292 | -0.023446 | -4.3327e+13 | 0 | 70 | 1.524e+14
Heavy Duty Trucks | Diesel | Articulated 50 - 60 t | Euro I |  | SPN23 | Rural | -0.02 | 1 | 12 | 86 | 0.00015099 | -0.039867 | 2.4361 | -9.8748 | -3.8479e-05 | 0.0034366 | 0.0071959 | -4.3327e+13 | 0 | 70 | 1.787e+14
Heavy Duty Trucks | Diesel | Articulated 50 - 60 t | Euro I |  | SPN23 | Rural | 0 | 0 | 12 | 86 | -6.1045e-05 | 0.024435 | 2.421 | 6.1842 | -2.9942e-05 | 0.0074802 | 0.036965 | -4.3327e+13 | 0 | 70 | 4.1046e+14
Heavy Duty Trucks | Diesel | Articulated 50 - 60 t | Euro I |  | SPN23 | Rural | 0 | 0.5 | 12 | 86 | 0.0015644 | 0.0093648 | -0.65666 | 13.5638 | 0.00017247 | -0.0046627 | 0.055063 | -4.3327e+13 | 0 | 70 | 5.9337e+14
Heavy Duty Trucks | Diesel | Articulated 50 - 60 t | Euro I |  | SPN23 | Rural | 0 | 1 | 12 | 85 | 0.024293 | 2.7294 | -10.9543 | -1.6854 | 0.003423 | 0.00857 | 0.00055287 | -4.3327e+13 | 0 | 70 | 7.4596e+14
Heavy Duty Trucks | Diesel | Articulated 50 - 60 t | Euro I |  | SPN23 | Rural | 0.02 | 0 | 12 | 86 | 0.00022105 | 0.11485 | 7.7842 | 29.4389 | -5.0361e-05 | 0.015348 | 0.17877 | -4.3327e+13 | 0 | 70 | 7.4598e+14
Heavy Duty Trucks | Diesel | Articulated 50 - 60 t | Euro I |  | SPN23 | Rural | 0.02 | 0.5 | 12 | 79 | 0.0079687 | -0.27302 | 3.9401 | 31.9992 | 0.00028451 | -0.010905 | 0.18493 | -4.3327e+13 | 0 | 70 | 1.2925e+15
Heavy Duty Trucks | Diesel | Articulated 50 - 60 t | Euro I |  | SPN23 | Rural | 0.02 | 1 | 12 | 63 | 0.014337 | 0.045552 | -2.6659 | 19.6495 | 0.00045008 | -0.0062303 | 0.035355 | -4.3327e+13 | 0 | 63 | 1.7407e+15
Heavy Duty Trucks | Diesel | Articulated 50 - 60 t | Euro I |  | SPN23 | Rural | 0.04 | 0 | 12 | 86 | 0.00016214 | 0.082104 | 4.3173 | 11.8808 | -2.0372e-05 | 0.0062857 | 0.086527 | -4.3327e+13 | 0 | 70 | 1119857772829290
Heavy Duty Trucks | Diesel | Articulated 50 - 60 t | Euro I |  | SPN23 | Rural | 0.04 | 0.5 | 12 | 53 | -0.018832 | 0.79662 | 14.3416 | -3.0418 | -0.00046715 | 0.024113 | 0.11423 | -4.3327e+13 | 0 | 53 | 1.9548e+15
Heavy Duty Trucks | Diesel | Articulated 50 - 60 t | Euro I |  | SPN23 | Rural | 0.04 | 1 | 11 | 39 | -0.080302 | 3.0934 | 17.8077 | -22.0058 | -0.0012749 | 0.05561 | 0.0079336 | -4.3327e+13 | 0 | 39 | 2871674696067882
Heavy Duty Trucks | Diesel | Articulated 50 - 60 t | Euro I |  | SPN23 | Rural | 0.06 | 0 | 12 | 74 | 0.0001409 | 0.13697 | 5.6376 | 10.7718 | -2.3113e-05 | 0.0068823 | 0.094145 | -4.3327e+13 | 0 | 70 | 1.5049e+15
Heavy Duty Trucks | Diesel | Articulated 50 - 60 t | Euro I |  | SPN23 | Rural | 0.06 | 0.5 | 12 | 40 | -0.035328 | 1.1923 | 15.2099 | -2.5033 | -0.0006328 | 0.025513 | 0.093207 | -4.3327e+13 | 0 | 40 | 2.7015e+15
Heavy Duty Trucks | Diesel | Articulated 50 - 60 t | Euro I |  | SPN23 | Rural | 0.06 | 1 | 11 | 28 | -0.0033595 | 0.84966 | 11.9192 | 1.7731 | -0.0001229 | 0.014121 | 0.049457 | -4.3327e+13 | 0 | 28 | 4119958879491016
Heavy Duty Trucks | Diesel | Articulated 50 - 60 t | Euro I |  | SPN23 | Highway | -0.06 | 0 | 12 | 86 | 8.2817e-05 | -0.024461 | 4.8663 | -17.2579 | 0.00097698 | 0.0016773 | 0.087913 | -4.4792e+13 | 0 | 70 | 2.9727e+13
Heavy Duty Trucks | Diesel | Articulated 50 - 60 t | Euro I |  | SPN23 | Highway | -0.06 | 0.5 | 12 | 86 | 9.9136e-05 | -0.028806 | 4.9341 | -20.1656 | 0.00091521 | 0.00074138 | 0.1027 | -4.4792e+13 | 0 | 70 | 3.0081e+13
Heavy Duty Trucks | Diesel | Articulated 50 - 60 t | Euro I |  | SPN23 | Highway | -0.06 | 1 | 12 | 86 | 0.00012056 | -0.035159 | 5.6934 | -25.5177 | 0.00095908 | 0.00027992 | 0.12554 | -4.4792e+13 | 0 | 70 | 3.1977e+13
Heavy Duty Trucks | Diesel | Articulated 50 - 60 t | Euro I |  | SPN23 | Highway | -0.04 | 0 | 12 | 86 | 6.23e-05 | -0.016357 | 1.1975 | 5.7999 | 3.3024e-05 | 0.0031669 | 0.050867 | -4.4792e+13 | 0 | 70 | 4.5432e+13
Heavy Duty Trucks | Diesel | Articulated 50 - 60 t | Euro I |  | SPN23 | Highway | -0.04 | 0.5 | 12 | 86 | 0.00014621 | -0.035723 | 2.4019 | 6.135 | 5.6983e-05 | 0.0038758 | 0.096526 | -4.4792e+13 | 0 | 70 | 4.8832e+13
Heavy Duty Trucks | Diesel | Articulated 50 - 60 t | Euro I |  | SPN23 | Highway | -0.04 | 1 | 12 | 83 | -0.00034227 | 0.043307 | -0.85316 | 8.6795 | 0.00014164 | -0.0037448 | 0.044036 | -4.4792e+13 | 0 | 70 | 5.8842e+13
Heavy Duty Trucks | Diesel | Articulated 50 - 60 t | Euro I |  | SPN23 | Highway | -0.02 | 0 | 12 | 86 | -4.1153e-05 | 0.034116 | 2.6044 | -7.7722 | 0.00021873 | 0.0062918 | 0.0094432 | -4.4792e+13 | 0 | 70 | 1.3776e+14
Heavy Duty Trucks | Diesel | Articulated 50 - 60 t | Euro I |  | SPN23 | Highway | -0.02 | 0.5 | 12 | 86 | 7.0037e-05 | -0.023259 | 1.6269 | -11.968 | -3.857e-05 | 0.0037292 | -0.023446 | -4.4792e+13 | 0 | 70 | 1.5755e+14
Heavy Duty Trucks | Diesel | Articulated 50 - 60 t | Euro I |  | SPN23 | Highway | -0.02 | 1 | 12 | 86 | 0.00015099 | -0.039867 | 2.4361 | -9.8748 | -3.8479e-05 | 0.0034366 | 0.0071959 | -4.4792e+13 | 0 | 70 | 1.8475e+14
Heavy Duty Trucks | Diesel | Articulated 50 - 60 t | Euro I |  | SPN23 | Highway | 0 | 0 | 12 | 86 | -6.1045e-05 | 0.024435 | 2.421 | 6.1842 | -2.9942e-05 | 0.0074802 | 0.036965 | -4.4792e+13 | 0 | 70 | 4.2434e+14
Heavy Duty Trucks | Diesel | Articulated 50 - 60 t | Euro I |  | SPN23 | Highway | 0 | 0.5 | 12 | 86 | 0.0015644 | 0.0093648 | -0.65666 | 13.5638 | 0.00017247 | -0.0046627 | 0.055063 | -4.4792e+13 | 0 | 70 | 613437208848072
Heavy Duty Trucks | Diesel | Articulated 50 - 60 t | Euro I |  | SPN23 | Highway | 0 | 1 | 12 | 85 | 0.024293 | 2.7294 | -10.9543 | -1.6854 | 0.003423 | 0.00857 | 0.00055287 | -4.4792e+13 | 0 | 70 | 7.7119e+14
Heavy Duty Trucks | Diesel | Articulated 50 - 60 t | Euro I |  | SPN23 | Highway | 0.02 | 0 | 12 | 86 | 0.00022105 | 0.11485 | 7.7842 | 29.4389 | -5.0361e-05 | 0.015348 | 0.17877 | -4.4792e+13 | 0 | 70 | 7.7121e+14
Heavy Duty Trucks | Diesel | Articulated 50 - 60 t | Euro I |  | SPN23 | Highway | 0.02 | 0.5 | 12 | 79 | 0.0079687 | -0.27302 | 3.9401 | 31.9992 | 0.00028451 | -0.010905 | 0.18493 | -4.4792e+13 | 0 | 70 | 1.3362e+15
Heavy Duty Trucks | Diesel | Articulated 50 - 60 t | Euro I |  | SPN23 | Highway | 0.02 | 1 | 12 | 63 | 0.014337 | 0.045552 | -2.6659 | 19.6495 | 0.00045008 | -0.0062303 | 0.035355 | -4.4792e+13 | 0 | 63 | 1.7996e+15
Heavy Duty Trucks | Diesel | Articulated 50 - 60 t | Euro I |  | SPN23 | Highway | 0.04 | 0 | 12 | 86 | 0.00016214 | 0.082104 | 4.3173 | 11.8808 | -2.0372e-05 | 0.0062857 | 0.086527 | -4.4792e+13 | 0 | 70 | 1.1577e+15
Heavy Duty Trucks | Diesel | Articulated 50 - 60 t | Euro I |  | SPN23 | Highway | 0.04 | 0.5 | 12 | 53 | -0.018832 | 0.79662 | 14.3416 | -3.0418 | -0.00046715 | 0.024113 | 0.11423 | -4.4792e+13 | 0 | 53 | 2.0209e+15
Heavy Duty Trucks | Diesel | Articulated 50 - 60 t | Euro I |  | SPN23 | Highway | 0.04 | 1 | 11 | 39 | -0.080302 | 3.0934 | 17.8077 | -22.0058 | -0.0012749 | 0.05561 | 0.0079336 | -4.4792e+13 | 0 | 39 | 2968786405442731
Heavy Duty Trucks | Diesel | Articulated 50 - 60 t | Euro I |  | SPN23 | Highway | 0.06 | 0 | 12 | 74 | 0.0001409 | 0.13697 | 5.6376 | 10.7718 | -2.3113e-05 | 0.0068823 | 0.094145 | -4.4792e+13 | 0 | 70 | 1.5558e+15
Heavy Duty Trucks | Diesel | Articulated 50 - 60 t | Euro I |  | SPN23 | Highway | 0.06 | 0.5 | 12 | 40 | -0.035328 | 1.1923 | 15.2099 | -2.5033 | -0.0006328 | 0.025513 | 0.093207 | -4.4792e+13 | 0 | 40 | 2792814513373545
Heavy Duty Trucks | Diesel | Articulated 50 - 60 t | Euro I |  | SPN23 | Highway | 0.06 | 1 | 11 | 28 | -0.0033595 | 0.84966 | 11.9192 | 1.7731 | -0.0001229 | 0.014121 | 0.049457 | -4.4792e+13 | 0 | 28 | 4259283939494958
Heavy Duty Trucks | Diesel | Articulated 50 - 60 t | Euro II |  | CO |  | -0.06 | 0 | 12 | 86 | 1.5609e-18 | -2.9093e-16 | 2.2127 | -1.3791e-13 | 0.001849 | 0.015731 | 0.4419 | 0% | 0 | 70 | 0.20868
Heavy Duty Trucks | Diesel | Articulated 50 - 60 t | Euro II |  | CO |  | -0.06 | 0.5 | 12 | 86 | 1.0669e-05 | -0.0042649 | 1.6033 | -7.3059 | 0.001072 | 0.0056688 | 0.13747 | 0% | 0 | 70 | 0.21647
Heavy Duty Trucks | Diesel | Articulated 50 - 60 t | Euro II |  | CO |  | -0.06 | 1 | 12 | 86 | 1.717e-05 | -0.0066233 | 1.9408 | -9.4641 | 0.0011366 | 0.0043242 | 0.17299 | 0% | 0 | 70 | 0.23591
Heavy Duty Trucks | Diesel | Articulated 50 - 60 t | Euro II |  | CO |  | -0.04 | 0 | 12 | 86 | 3.991e-05 | -0.011022 | 1.0389 | 2.3035 | 0.00010138 | 0.016758 | 0.15339 | 0% | 0 | 70 | 0.27196
Heavy Duty Trucks | Diesel | Articulated 50 - 60 t | Euro II |  | CO |  | -0.04 | 0.5 | 12 | 86 | 4.8604e-06 | -0.0024243 | 0.86358 | -4.5245 | 0.00038946 | 0.001415 | 0.072013 | 0% | 0 | 70 | 0.31406
Heavy Duty Trucks | Diesel | Articulated 50 - 60 t | Euro II |  | CO |  | -0.04 | 1 | 12 | 86 | 8.3115e-06 | -0.0035748 | 0.92372 | -5.0918 | 0.0003382 | 0.00044739 | 0.070277 | 0% | 0 | 70 | 0.36472
Heavy Duty Trucks | Diesel | Articulated 50 - 60 t | Euro II |  | CO |  | -0.02 | 0 | 12 | 86 | 0.00025656 | -0.013666 | 1.1792 | 3.98 | 0.0003081 | 0.0079242 | 0.25496 | 0% | 0 | 70 | 0.66249
Heavy Duty Trucks | Diesel | Articulated 50 - 60 t | Euro II |  | CO |  | -0.02 | 0.5 | 12 | 86 | 0.00054469 | -0.042364 | 1.478 | 4.2907 | 0.00048003 | -0.018983 | 0.5212 | 0% | 0 | 70 | 0.80463
Heavy Duty Trucks | Diesel | Articulated 50 - 60 t | Euro II |  | CO |  | -0.02 | 1 | 12 | 86 | 0.00075959 | -0.059573 | 1.8541 | 6.9741 | 0.00056512 | -0.025325 | 0.5951 | 0% | 0 | 70 | 0.94604
Heavy Duty Trucks | Diesel | Articulated 50 - 60 t | Euro II |  | CO |  | 0 | 0 | 12 | 86 | 0.0030551 | -0.068183 | 4.7333 | 19.2601 | 0.0019067 | -0.0017129 | 1.2352 | 0% | 0 | 70 | 1.454
Heavy Duty Trucks | Diesel | Articulated 50 - 60 t | Euro II |  | CO |  | 0 | 0.5 | 12 | 86 | 0.001391 | -0.07834 | 1.2175 | 7.6243 | 0.00059873 | -0.032226 | 0.53728 | 0% | 0 | 70 | 2.1876
Heavy Duty Trucks | Diesel | Articulated 50 - 60 t | Euro II |  | CO |  | 0 | 1 | 12 | 86 | 0.0015824 | -0.089482 | 1.3945 | 9.9799 | 0.00056964 | -0.030378 | 0.50787 | 0% | 0 | 70 | 2.5816
Heavy Duty Trucks | Diesel | Articulated 50 - 60 t | Euro II |  | CO |  | 0.02 | 0 | 12 | 86 | 0.00037174 | 0.012512 | 2.8289 | 13.1107 | -5.7854e-05 | 0.034105 | 0.50173 | 0% | 0 | 70 | 2.1928
Heavy Duty Trucks | Diesel | Articulated 50 - 60 t | Euro II |  | CO |  | 0.02 | 0.5 | 12 | 83 | 0.0024271 | -0.17145 | 6.217 | 7.6365 | 0.00083304 | -0.039085 | 1.2299 | 0% | 0 | 70 | 2.4138
Heavy Duty Trucks | Diesel | Articulated 50 - 60 t | Euro II |  | CO |  | 0.02 | 1 | 12 | 66 | 0.0015494 | -0.12613 | 5.2659 | 2.9035 | 0.00051365 | -0.020833 | 0.75406 | 0% | 0 | 66 | 2.3102
Heavy Duty Trucks | Diesel | Articulated 50 - 60 t | Euro II |  | CO |  | 0.04 | 0 | 12 | 86 | -0.0004561 | 0.029284 | 1.281 | -9.6622 | -0.00025274 | 0.025114 | -0.11194 | 0% | 0 | 70 | 2.3501
Heavy Duty Trucks | Diesel | Articulated 50 - 60 t | Euro II |  | CO |  | 0.04 | 0.5 | 12 | 59 | 0.0018564 | -0.17376 | 7.7991 | 2.5578 | 0.00050568 | -0.02171 | 1.1135 | 0% | 0 | 59 | 2.5444
Heavy Duty Trucks | Diesel | Articulated 50 - 60 t | Euro II |  | CO |  | 0.04 | 1 | 12 | 42 | 0.001282 | -0.13032 | 4.0059 | -0.72422 | 5.3271e-05 | -0.0056333 | 0.35502 | 0% | 0 | 42 | 3.6562
Heavy Duty Trucks | Diesel | Articulated 50 - 60 t | Euro II |  | CO |  | 0.06 | 0 | 12 | 77 | -0.0026915 | 0.81656 | 10.4702 | 3.6388 | 0.0021511 | 0.18501 | 1.018 | 0% | 0 | 70 | 2.2234
Heavy Duty Trucks | Diesel | Articulated 50 - 60 t | Euro II |  | CO |  | 0.06 | 0.5 | 12 | 44 | -0.0069898 | 0.84357 | -8.3987 | -5.891 | 0.00097413 | 0.070438 | -0.95608 | 0% | 0 | 44 | 3.7359
Heavy Duty Trucks | Diesel | Articulated 50 - 60 t | Euro II |  | CO |  | 0.06 | 1 | 11 | 30 | 0.0011271 | -0.16946 | 6.982 | 1.7156 | 5.9944e-05 | -8.3277e-05 | 0.49846 | 0% | 0 | 30 | 5.4005
Heavy Duty Trucks | Diesel | Articulated 50 - 60 t | Euro II |  | NOx |  | -0.06 | 0 | 12 | 86 | 4.6586e-05 | -0.013354 | 1.0827 | 8.3061 | 6.2358e-05 | 0.0066413 | 0.080864 | 0% | 0 | 70 | 0.58128
Heavy Duty Trucks | Diesel | Articulated 50 - 60 t | Euro II |  | NOx |  | -0.06 | 0.5 | 12 | 86 | -0.00024935 | 0.019392 | 3.6756 | -1.5667 | 0.0011552 | 0.0037678 | 0.21478 | 0% | 0 | 70 | 0.61719
Heavy Duty Trucks | Diesel | Articulated 50 - 60 t | Euro II |  | NOx |  | -0.06 | 1 | 12 | 86 | 9.0877e-06 | -0.0036296 | 1.6254 | -6.9536 | 0.00036424 | 0.0022033 | 0.039679 | 0% | 0 | 70 | 0.66535
Heavy Duty Trucks | Diesel | Articulated 50 - 60 t | Euro II |  | NOx |  | -0.04 | 0 | 12 | 86 | 6.2578e-05 | -0.01788 | 1.4623 | 7.0845 | 3.5373e-05 | 0.0056884 | 0.082555 | 0% | 0 | 70 | 0.94562
Heavy Duty Trucks | Diesel | Articulated 50 - 60 t | Euro II |  | NOx |  | -0.04 | 0.5 | 12 | 86 | -0.001617 | 0.08822 | 8.3338 | -4.2545 | 0.00087073 | 0.03156 | 0.23615 | 0% | 0 | 70 | 0.97218
Heavy Duty Trucks | Diesel | Articulated 50 - 60 t | Euro II |  | NOx |  | -0.04 | 1 | 12 | 86 | -0.00099846 | 0.049088 | 5.6608 | -2.8303 | 0.00055301 | 0.014145 | 0.22489 | 0% | 0 | 70 | 1.061
Heavy Duty Trucks | Diesel | Articulated 50 - 60 t | Euro II |  | NOx |  | -0.02 | 0 | 12 | 86 | -0.00067748 | 0.085808 | 5.6037 | 11.273 | 0.00030284 | 0.024497 | 0.14484 | 0% | 0 | 70 | 2.5277
Heavy Duty Trucks | Diesel | Articulated 50 - 60 t | Euro II |  | NOx |  | -0.02 | 0.5 | 12 | 86 | 6.4662e-05 | -0.025209 | 1.8301 | -11.6627 | -5.4701e-05 | 0.0052679 | -0.022381 | 0% | 0 | 70 | 2.7539
Heavy Duty Trucks | Diesel | Articulated 50 - 60 t | Euro II |  | NOx |  | -0.02 | 1 | 12 | 86 | 5.8235e-05 | -0.020016 | 1.3732 | -6.8681 | -3.0433e-05 | 0.002883 | -0.0012321 | 0% | 0 | 70 | 3.0954
Heavy Duty Trucks | Diesel | Articulated 50 - 60 t | Euro II |  | NOx |  | 0 | 0 | 12 | 86 | -9.709e-05 | 0.048639 | 4.7638 | 19.5945 | -5.0581e-05 | 0.015115 | 0.16629 | 0% | 0 | 70 | 8.1648
Heavy Duty Trucks | Diesel | Articulated 50 - 60 t | Euro II |  | NOx |  | 0 | 0.5 | 12 | 86 | 0.00081319 | 0.42963 | 13.4171 | 22.5534 | 0.00032792 | 0.035135 | 0.30193 | 0% | 0 | 70 | 10.9421
Heavy Duty Trucks | Diesel | Articulated 50 - 60 t | Euro II |  | NOx |  | 0 | 1 | 12 | 86 | -0.00049858 | 0.28063 | 8.262 | 11.0924 | 0.00012376 | 0.016445 | 0.17071 | 0% | 0 | 70 | 13.2872
Heavy Duty Trucks | Diesel | Articulated 50 - 60 t | Euro II |  | NOx |  | 0.02 | 0 | 12 | 86 | 0.00029056 | 0.31311 | 5.1158 | 21.32 | 2.4537e-05 | 0.024238 | 0.11211 | 0% | 0 | 70 | 14.9104
Heavy Duty Trucks | Diesel | Articulated 50 - 60 t | Euro II |  | NOx |  | 0.02 | 0.5 | 12 | 83 | -0.00056171 | 0.11834 | 6.4357 | 11.5782 | -3.7932e-05 | 0.0081713 | 0.13946 | 0% | 0 | 70 | 23.083
Heavy Duty Trucks | Diesel | Articulated 50 - 60 t | Euro II |  | NOx |  | 0.02 | 1 | 12 | 66 | 0.00069388 | 0.21452 | 5.7641 | 12.3609 | 4.2e-05 | 0.0069127 | 0.10773 | 0% | 0 | 66 | 30.9699
Heavy Duty Trucks | Diesel | Articulated 50 - 60 t | Euro II |  | NOx |  | 0.04 | 0 | 12 | 86 | 0.0022255 | 0.47305 | 4.2172 | 5.4993 | 0.000125 | 0.023524 | 0.026155 | 0% | 0 | 70 | 21.1407
Heavy Duty Trucks | Diesel | Articulated 50 - 60 t | Euro II |  | NOx |  | 0.04 | 0.5 | 12 | 59 | 0.00041049 | -0.039923 | 1.3547 | 9.5784 | 1.2837e-05 | -0.0013 | 0.048572 | 0% | 0 | 59 | 35.669
Heavy Duty Trucks | Diesel | Articulated 50 - 60 t | Euro II |  | NOx |  | 0.04 | 1 | 12 | 42 | -0.0098124 | 0.39674 | 2.4117 | 6.4753 | -0.00019608 | 0.0086492 | 0.020415 | 0% | 0 | 42 | 50.8017
Heavy Duty Trucks | Diesel | Articulated 50 - 60 t | Euro II |  | NOx |  | 0.06 | 0 | 12 | 77 | -0.0020859 | 0.17168 | -0.21803 | -14.4782 | -8.5426e-05 | 0.0077486 | -0.072052 | 0% | 0 | 70 | 26.507
Heavy Duty Trucks | Diesel | Articulated 50 - 60 t | Euro II |  | NOx |  | 0.06 | 0.5 | 12 | 44 | -0.0062702 | 0.28518 | 0.69079 | -6.3635 | -0.00014028 | 0.0071327 | -0.022314 | 0% | 0 | 44 | 47.8973
Heavy Duty Trucks | Diesel | Articulated 50 - 60 t | Euro II |  | NOx |  | 0.06 | 1 | 11 | 30 | -0.0086634 | 0.2932 | -0.31392 | 4.3469 | -0.00011807 | 0.0040666 | -0.0041429 | 0% | 0 | 30 | 71.5838
Heavy Duty Trucks | Diesel | Articulated 50 - 60 t | Euro II |  | VOC |  | -0.06 | 0 | 12 | 86 | -0.0001284 | 0.018744 | 1.0707 | -2.8037 | 0.0018469 | 0.063578 | -0.14405 | 0% | 0 | 70 | 0.12829
Heavy Duty Trucks | Diesel | Articulated 50 - 60 t | Euro II |  | VOC |  | -0.06 | 0.5 | 12 | 86 | -4.7233e-05 | 0.0046518 | 2.0024 | -4.8976 | 0.0015651 | 0.12388 | -0.22249 | 0% | 0 | 70 | 0.12574
Heavy Duty Trucks | Diesel | Articulated 50 - 60 t | Euro II |  | VOC |  | -0.06 | 1 | 12 | 86 | -3.2093e-16 | 8.6598e-14 | 4.4115 | 5.6725e-11 | 0.0033103 | 0.26709 | 0.45483 | 0% | 0 | 70 | 0.12472
Heavy Duty Trucks | Diesel | Articulated 50 - 60 t | Euro II |  | VOC |  | -0.04 | 0 | 12 | 86 | -0.00028688 | 0.034096 | 2.1317 | -2.0708 | 0.0027879 | 0.11343 | -0.0038131 | 0% | 0 | 70 | 0.14275
Heavy Duty Trucks | Diesel | Articulated 50 - 60 t | Euro II |  | VOC |  | -0.04 | 0.5 | 12 | 86 | -0.00029664 | 0.036853 | 2.2576 | -2.7137 | 0.0032392 | 0.12788 | -0.049492 | 0% | 0 | 70 | 0.13502
Heavy Duty Trucks | Diesel | Articulated 50 - 60 t | Euro II |  | VOC |  | -0.04 | 1 | 12 | 86 | 5.8937e-06 | -0.0024151 | 0.32044 | 2.2968 | 1.9799e-05 | 0.018816 | 0.17463 | 0% | 0 | 70 | 0.13411
Heavy Duty Trucks | Diesel | Articulated 50 - 60 t | Euro II |  | VOC |  | -0.02 | 0 | 12 | 86 | 5.0651e-06 | -0.0031632 | 0.44398 | 3.732 | -0.00011442 | 0.02397 | 0.21504 | 0% | 0 | 70 | 0.22569
Heavy Duty Trucks | Diesel | Articulated 50 - 60 t | Euro II |  | VOC |  | -0.02 | 0.5 | 12 | 86 | -0.00039742 | 0.063052 | 3.7651 | -0.26749 | 0.0042184 | 0.19796 | 0.19545 | 0% | 0 | 70 | 0.17935
Heavy Duty Trucks | Diesel | Articulated 50 - 60 t | Euro II |  | VOC |  | -0.02 | 1 | 12 | 86 | -0.00023444 | 0.02966 | 1.9035 | 1.4339 | 0.0018778 | 0.10162 | 0.24712 | 0% | 0 | 70 | 0.17217
Heavy Duty Trucks | Diesel | Articulated 50 - 60 t | Euro II |  | VOC |  | 0 | 0 | 12 | 86 | 0.00014379 | 0.13736 | 1.6945 | -8.2517 | 0.0048877 | 0.13986 | -0.74918 | 0% | 0 | 70 | 0.3606
Heavy Duty Trucks | Diesel | Articulated 50 - 60 t | Euro II |  | VOC |  | 0 | 0.5 | 12 | 86 | 0.00020443 | 0.17272 | 1.7818 | -8.5059 | 0.0061666 | 0.16809 | -0.9268 | 0% | 0 | 70 | 0.35933
Heavy Duty Trucks | Diesel | Articulated 50 - 60 t | Euro II |  | VOC |  | 0 | 1 | 12 | 86 | 7.5137e-05 | 0.057581 | 1.0408 | -7.1777 | 0.0017868 | 0.079812 | -0.49487 | 0% | 0 | 70 | 0.38542
Heavy Duty Trucks | Diesel | Articulated 50 - 60 t | Euro II |  | VOC |  | 0.02 | 0 | 12 | 86 | 6.2005e-05 | 0.065471 | 1.1025 | -6.7432 | 0.0021159 | 0.074301 | -0.42682 | 0% | 0 | 70 | 0.38917
Heavy Duty Trucks | Diesel | Articulated 50 - 60 t | Euro II |  | VOC |  | 0.02 | 0.5 | 12 | 83 | 0.00031797 | 0.012655 | 0.19395 | -4.3024 | 0.00088662 | 0.0089007 | -0.21552 | 0% | 0 | 70 | 0.54217
Heavy Duty Trucks | Diesel | Articulated 50 - 60 t | Euro II |  | VOC |  | 0.02 | 1 | 12 | 66 | 0.0016011 | 0.45588 | 2.9511 | 2.3943 | 0.0082723 | 0.41006 | -1.2784 | 0% | 0 | 66 | 0.64785
Heavy Duty Trucks | Diesel | Articulated 50 - 60 t | Euro II |  | VOC |  | 0.04 | 0 | 12 | 86 | 3.7624e-17 | -3.4431e-17 | 2.597 | -1.1088e-10 | -0.00074472 | 0.12848 | -0.010346 | 0% | 0 | 70 | 0.48687
Heavy Duty Trucks | Diesel | Articulated 50 - 60 t | Euro II |  | VOC |  | 0.04 | 0.5 | 12 | 59 | 3.5981e-05 | 0.014163 | 0.26129 | 1.9247 | 8.8861e-05 | 0.021498 | 0.04073 | 0% | 0 | 59 | 0.77531
Heavy Duty Trucks | Diesel | Articulated 50 - 60 t | Euro II |  | VOC |  | 0.04 | 1 | 12 | 42 | 0.0015157 | 0.21781 | 0.35511 | 7.3323 | 0.0032353 | 0.14039 | -0.31745 | 0% | 0 | 42 | 1.0944
Heavy Duty Trucks | Diesel | Articulated 50 - 60 t | Euro II |  | VOC |  | 0.06 | 0 | 12 | 77 | 2.6873e-05 | 0.0031142 | 0.42741 | 2.7224 | -8.6265e-05 | 0.023031 | 0.10657 | 0% | 0 | 70 | 0.62959
Heavy Duty Trucks | Diesel | Articulated 50 - 60 t | Euro II |  | VOC |  | 0.06 | 0.5 | 12 | 44 | 0.00098471 | 0.077541 | -0.49215 | 5.0402 | 0.0016166 | 0.033804 | -0.15655 | 0% | 0 | 44 | 1.1076
Heavy Duty Trucks | Diesel | Articulated 50 - 60 t | Euro II |  | VOC |  | 0.06 | 1 | 11 | 30 | 0.0022648 | 0.0015845 | -0.57419 | 4.2389 | 0.0021641 | -0.036871 | 0.18608 | 0% | 0 | 30 | 1.6085
Heavy Duty Trucks | Diesel | Articulated 50 - 60 t | Euro II |  | PM Exhaust |  | -0.06 | 0 | 12 | 86 | -2.3329e-05 | 0.024772 | 1.5757 | -4.5692 | 0.0089131 | 0.28873 | 0.61865 | 0% | 0 | 70 | 0.048525
Heavy Duty Trucks | Diesel | Articulated 50 - 60 t | Euro II |  | PM Exhaust |  | -0.06 | 0.5 | 12 | 86 | -2.862e-05 | 0.015274 | 1.6119 | -6.44 | 0.0074635 | 0.16475 | 0.92181 | 0% | 0 | 70 | 0.049951
Heavy Duty Trucks | Diesel | Articulated 50 - 60 t | Euro II |  | PM Exhaust |  | -0.06 | 1 | 12 | 86 | -2.2552e-05 | 0.0099397 | 1.3126 | -5.7264 | 0.0054437 | 0.10131 | 0.80396 | 0% | 0 | 70 | 0.052534
Heavy Duty Trucks | Diesel | Articulated 50 - 60 t | Euro II |  | PM Exhaust |  | -0.04 | 0 | 12 | 86 | -6.3594e-15 | 2.3367e-12 | 1.7614 | 2.6879e-10 | 0.0019808 | 0.3228 | 1.4585 | 0% | 0 | 70 | 0.052173
Heavy Duty Trucks | Diesel | Articulated 50 - 60 t | Euro II |  | PM Exhaust |  | -0.04 | 0.5 | 12 | 86 | -1.6926e-05 | 0.005449 | 1.0018 | -5.0349 | 0.00356 | 0.046655 | 0.71899 | 0% | 0 | 70 | 0.057324
Heavy Duty Trucks | Diesel | Articulated 50 - 60 t | Euro II |  | PM Exhaust |  | -0.04 | 1 | 12 | 86 | -1.4537e-05 | 0.0033475 | 1.1795 | -6.2358 | 0.0033942 | 0.031658 | 0.72841 | 0% | 0 | 70 | 0.064032
Heavy Duty Trucks | Diesel | Articulated 50 - 60 t | Euro II |  | PM Exhaust |  | -0.02 | 0 | 12 | 86 | -7.1159e-06 | 0.042254 | 1.7864 | -3.1165 | 0.0082235 | 0.33369 | 0.56263 | 0% | 0 | 70 | 0.072641
Heavy Duty Trucks | Diesel | Articulated 50 - 60 t | Euro II |  | PM Exhaust |  | -0.02 | 0.5 | 12 | 86 | -5.044e-05 | 0.025759 | 1.6459 | -8.1736 | 0.0048595 | 0.089353 | 1.1654 | 0% | 0 | 70 | 0.098782
Heavy Duty Trucks | Diesel | Articulated 50 - 60 t | Euro II |  | PM Exhaust |  | -0.02 | 1 | 12 | 86 | -2.8554e-05 | 0.010388 | 1.0035 | -5.4065 | 0.0021192 | 0.027852 | 0.54787 | 0% | 0 | 70 | 0.11749
Heavy Duty Trucks | Diesel | Articulated 50 - 60 t | Euro II |  | PM Exhaust |  | 0 | 0 | 12 | 86 | 0.00021442 | -0.015726 | 0.49353 | 1.9316 | 0.00072902 | -0.029726 | 1.5131 | 0% | 0 | 70 | 0.15676
Heavy Duty Trucks | Diesel | Articulated 50 - 60 t | Euro II |  | PM Exhaust |  | 0 | 0.5 | 12 | 86 | 0.00023033 | -0.02397 | 1.1758 | 0.14794 | 9.2116e-05 | 0.0051735 | 1.6707 | 0% | 0 | 70 | 0.25306
Heavy Duty Trucks | Diesel | Articulated 50 - 60 t | Euro II |  | PM Exhaust |  | 0 | 1 | 12 | 86 | 0.00024072 | -0.026803 | 1.306 | 0.11547 | 5.8706e-05 | 0.0044962 | 1.3623 | 0% | 0 | 70 | 0.31097
Heavy Duty Trucks | Diesel | Articulated 50 - 60 t | Euro II |  | PM Exhaust |  | 0.02 | 0 | 12 | 86 | 0.00012021 | 0.028142 | 2.0635 | 9.8207 | -0.0010783 | 0.2938 | 3.3996 | 0% | 0 | 70 | 0.25493
Heavy Duty Trucks | Diesel | Articulated 50 - 60 t | Euro II |  | PM Exhaust |  | 0.02 | 0.5 | 12 | 83 | 0.0010887 | 0.024534 | 1.6991 | 4.4647 | 0.0048609 | -0.013705 | 3.2492 | 0% | 0 | 70 | 0.33762
Heavy Duty Trucks | Diesel | Articulated 50 - 60 t | Euro II |  | PM Exhaust |  | 0.02 | 1 | 12 | 66 | 0.00060842 | -0.085661 | 3.6896 | -0.68438 | 0.00025888 | -0.040278 | 3.5182 | 0% | 0 | 66 | 0.34008
Heavy Duty Trucks | Diesel | Articulated 50 - 60 t | Euro II |  | PM Exhaust |  | 0.04 | 0 | 12 | 86 | 0.00023345 | 0.040405 | -0.19862 | -2.792 | 0.0015261 | 0.08868 | -1.1248 | 0% | 0 | 70 | 0.29726
Heavy Duty Trucks | Diesel | Articulated 50 - 60 t | Euro II |  | PM Exhaust |  | 0.04 | 0.5 | 12 | 59 | 0.00053808 | -0.065508 | 2.566 | -1.2195 | 0.00041536 | -0.049091 | 2.7831 | 0% | 0 | 59 | 0.4153
Heavy Duty Trucks | Diesel | Articulated 50 - 60 t | Euro II |  | PM Exhaust |  | 0.04 | 1 | 12 | 42 | 0.0016213 | -0.076012 | 2.7046 | 1.2465 | 0.0031409 | -0.10194 | 2.7642 | 0% | 0 | 42 | 0.59697
Heavy Duty Trucks | Diesel | Articulated 50 - 60 t | Euro II |  | PM Exhaust |  | 0.06 | 0 | 12 | 77 | 0.00033104 | -0.030027 | 2.0379 | 0.1976 | 0.00020145 | 0.010534 | 2.6615 | 0% | 0 | 70 | 0.35591
Heavy Duty Trucks | Diesel | Articulated 50 - 60 t | Euro II |  | PM Exhaust |  | 0.06 | 0.5 | 12 | 44 | -0.00084738 | 0.23536 | 2.4319 | 0.38462 | 0.0020005 | 0.26543 | 1.9622 | 0% | 0 | 44 | 0.63698
Heavy Duty Trucks | Diesel | Articulated 50 - 60 t | Euro II |  | PM Exhaust |  | 0.06 | 1 | 11 | 30 | -0.00022964 | -0.053693 | 4.402 | -0.01761 | -0.00022059 | 0.010687 | 2.7348 | 0% | 0 | 30 | 0.90447
Heavy Duty Trucks | Diesel | Articulated 50 - 60 t | Euro II |  | EC |  | -0.06 | 0 | 12 | 86 | 6.0406e-05 | -0.018679 | 4.3694 | -16.0936 | 0.00092333 | 0.0026355 | 0.082319 | 0% | 0 | 70 | 0.65288
Heavy Duty Trucks | Diesel | Articulated 50 - 60 t | Euro II |  | EC |  | -0.06 | 0.5 | 12 | 86 | 7.1362e-05 | -0.021896 | 4.4101 | -18.4712 | 0.00085315 | 0.0017735 | 0.095846 | 0% | 0 | 70 | 0.67338
Heavy Duty Trucks | Diesel | Articulated 50 - 60 t | Euro II |  | EC |  | -0.06 | 1 | 12 | 86 | 8.639e-05 | -0.026802 | 5.1001 | -23.2901 | 0.00089137 | 0.0014009 | 0.11824 | 0% | 0 | 70 | 0.72307
Heavy Duty Trucks | Diesel | Articulated 50 - 60 t | Euro II |  | EC |  | -0.04 | 0 | 12 | 86 | 5.4261e-05 | -0.014406 | 1.0716 | 4.6691 | 2.7953e-05 | 0.0029959 | 0.049933 | 0% | 0 | 70 | 0.9978
Heavy Duty Trucks | Diesel | Articulated 50 - 60 t | Euro II |  | EC |  | -0.04 | 0.5 | 12 | 86 | 0.0001471 | -0.036295 | 2.472 | 5.4051 | 5.7081e-05 | 0.0040632 | 0.10762 | 0% | 0 | 70 | 1.0858
Heavy Duty Trucks | Diesel | Articulated 50 - 60 t | Euro II |  | EC |  | -0.04 | 1 | 12 | 84 | -0.00034955 | 0.042377 | -0.75948 | 6.2151 | 0.00012888 | -0.0029356 | 0.029963 | 0% | 0 | 70 | 1.2785
Heavy Duty Trucks | Diesel | Articulated 50 - 60 t | Euro II |  | EC |  | -0.02 | 0 | 12 | 86 | -4.0202e-05 | 0.033849 | 2.5103 | -7.7332 | 0.00021922 | 0.00642 | 0.013453 | 0% | 0 | 70 | 2.9748
Heavy Duty Trucks | Diesel | Articulated 50 - 60 t | Euro II |  | EC |  | -0.02 | 0.5 | 12 | 86 | 0.00010553 | -0.036529 | 2.5775 | -17.4979 | -6.2466e-05 | 0.0059957 | -0.030692 | 0% | 0 | 70 | 3.4684
Heavy Duty Trucks | Diesel | Articulated 50 - 60 t | Euro II |  | EC |  | -0.02 | 1 | 12 | 86 | 0.00013338 | -0.041262 | 2.7325 | -13.1427 | -4.4866e-05 | 0.0041918 | 0.0017615 | 0% | 0 | 70 | 4.1133
Heavy Duty Trucks | Diesel | Articulated 50 - 60 t | Euro II |  | EC |  | 0 | 0 | 12 | 86 | -0.00012691 | 0.032019 | 2.8136 | 5.1597 | -4.2489e-05 | 0.0093556 | 0.04141 | 0% | 0 | 70 | 9.2332
Heavy Duty Trucks | Diesel | Articulated 50 - 60 t | Euro II |  | EC |  | 0 | 0.5 | 12 | 86 | 0.0068239 | 0.072981 | -3.1032 | 51.6113 | 0.00077747 | -0.01915 | 0.21254 | 0% | 0 | 70 | 13.4917
Heavy Duty Trucks | Diesel | Articulated 50 - 60 t | Euro II |  | EC |  | 0 | 1 | 12 | 86 | -0.00063721 | 0.013948 | 4.3063 | -25.7956 | -6.9716e-05 | 0.0065456 | -0.013044 | 0% | 0 | 70 | 17.3055
Heavy Duty Trucks | Diesel | Articulated 50 - 60 t | Euro II |  | EC |  | 0.02 | 0 | 12 | 86 | 0.00022251 | 0.14548 | 9.1955 | 31.3818 | -5.9841e-05 | 0.018561 | 0.22619 | 0% | 0 | 70 | 16.9758
Heavy Duty Trucks | Diesel | Articulated 50 - 60 t | Euro II |  | EC |  | 0.02 | 0.5 | 12 | 83 | 0.0088257 | -0.32446 | 4.8664 | 34.4457 | 0.00031274 | -0.012597 | 0.2187 | 0% | 0 | 70 | 29.786
Heavy Duty Trucks | Diesel | Articulated 50 - 60 t | Euro II |  | EC |  | 0.02 | 1 | 12 | 66 | -0.0055167 | 0.19228 | 14.2962 | -10.0888 | -0.0001805 | 0.010887 | 0.14044 | 0% | 0 | 66 | 38.5255
Heavy Duty Trucks | Diesel | Articulated 50 - 60 t | Euro II |  | EC |  | 0.04 | 0 | 12 | 86 | 0.00013314 | 0.084713 | 4.1837 | 10.2682 | -1.946e-05 | 0.0062052 | 0.088926 | 0% | 0 | 70 | 25.501
Heavy Duty Trucks | Diesel | Articulated 50 - 60 t | Euro II |  | EC |  | 0.04 | 0.5 | 12 | 59 | 0.028834 | -0.48158 | 0.60925 | 24.486 | 0.0006842 | -0.015459 | 0.10393 | 0% | 0 | 59 | 46.3799
Heavy Duty Trucks | Diesel | Articulated 50 - 60 t | Euro II |  | EC |  | 0.04 | 1 | 12 | 42 | -0.03432 | 1.4048 | 15.3196 | -20.4331 | -0.00055899 | 0.026794 | 0.06422 | 0% | 0 | 42 | 65.3301
Heavy Duty Trucks | Diesel | Articulated 50 - 60 t | Euro II |  | EC |  | 0.06 | 0 | 12 | 77 | 0.00070309 | 0.37502 | 15.5629 | 30.3955 | -6.3185e-05 | 0.019042 | 0.27953 | 0% | 0 | 70 | 35.0712
Heavy Duty Trucks | Diesel | Articulated 50 - 60 t | Euro II |  | EC |  | 0.06 | 0.5 | 12 | 44 | -0.10542 | 4.6479 | 10.7204 | -1.5641 | -0.0017127 | 0.080606 | -0.058688 | 0% | 0 | 44 | 64.4457
Heavy Duty Trucks | Diesel | Articulated 50 - 60 t | Euro II |  | EC |  | 0.06 | 1 | 11 | 30 | -0.13177 | 4.7726 | -9.5245 | 4.67 | -0.0013796 | 0.05187 | -0.1526 | 0% | 0 | 30 | 93.9879
Heavy Duty Trucks | Diesel | Articulated 50 - 60 t | Euro II |  | CH4 | Urban Peak |  |  | 10 | 130 | 0 | 0 | 175 | 0 | 0 | 0 | 1000 | 36% | 0 | 70 | 0.112
Heavy Duty Trucks | Diesel | Articulated 50 - 60 t | Euro II |  | CH4 | Urban Off Peak |  |  | 10 | 130 | 0 | 0 | 175 | 0 | 0 | 0 | 1000 | 36% | 0 | 70 | 0.112
Heavy Duty Trucks | Diesel | Articulated 50 - 60 t | Euro II |  | CH4 | Rural |  |  | 10 | 130 | 0 | 0 | 80 | 0 | 0 | 0 | 1000 | 13% | 0 | 70 | 0.0696
Heavy Duty Trucks | Diesel | Articulated 50 - 60 t | Euro II |  | CH4 | Highway |  |  | 10 | 130 | 0 | 0 | 70 | 0 | 0 | 0 | 1000 | 7% | 0 | 70 | 0.0651
Heavy Duty Trucks | Diesel | Articulated 50 - 60 t | Euro II |  | NH3 | Urban Peak |  |  | 10 | 130 | 0 | 0 | 0.0029 | 0 | 0 | 0 | 1 | 0% | 0 | 70 | 0.0029
Heavy Duty Trucks | Diesel | Articulated 50 - 60 t | Euro II |  | NH3 | Urban Off Peak |  |  | 10 | 130 | 0 | 0 | 0.0029 | 0 | 0 | 0 | 1 | 0% | 0 | 70 | 0.0029
Heavy Duty Trucks | Diesel | Articulated 50 - 60 t | Euro II |  | NH3 | Rural |  |  | 10 | 130 | 0 | 0 | 0.0029 | 0 | 0 | 0 | 1 | 0% | 0 | 70 | 0.0029
Heavy Duty Trucks | Diesel | Articulated 50 - 60 t | Euro II |  | NH3 | Highway |  |  | 10 | 130 | 0 | 0 | 0.0029 | 0 | 0 | 0 | 1 | 0% | 0 | 70 | 0.0029
Heavy Duty Trucks | Diesel | Articulated 50 - 60 t | Euro II |  | N2O | Urban Peak |  |  | 10 | 130 | 0 | 0 | 0.018 | 0 | 0 | 0 | 1 | 0% | 0 | 70 | 0.018
Heavy Duty Trucks | Diesel | Articulated 50 - 60 t | Euro II |  | N2O | Urban Off Peak |  |  | 10 | 130 | 0 | 0 | 0.018 | 0 | 0 | 0 | 1 | 0% | 0 | 70 | 0.018
Heavy Duty Trucks | Diesel | Articulated 50 - 60 t | Euro II |  | N2O | Rural |  |  | 10 | 130 | 0 | 0 | 0.015 | 0 | 0 | 0 | 1 | 0% | 0 | 70 | 0.015
Heavy Duty Trucks | Diesel | Articulated 50 - 60 t | Euro II |  | N2O | Highway |  |  | 10 | 130 | 0 | 0 | 0.01 | 0 | 0 | 0 | 1 | 0% | 0 | 70 | 0.01
Heavy Duty Trucks | Diesel | Articulated 50 - 60 t | Euro II |  | SPN23 | Urban Peak | -0.06 | 0 | 12 | 86 | 6.0406e-05 | -0.018679 | 4.3694 | -16.0936 | 0.00092333 | 0.0026355 | 0.082319 | -6.9912e+13 | 0 | 70 | 4.5644e+13
Heavy Duty Trucks | Diesel | Articulated 50 - 60 t | Euro II |  | SPN23 | Urban Peak | -0.06 | 0.5 | 12 | 86 | 7.1362e-05 | -0.021896 | 4.4101 | -18.4712 | 0.00085315 | 0.0017735 | 0.095846 | -6.9912e+13 | 0 | 70 | 4.7078e+13
Heavy Duty Trucks | Diesel | Articulated 50 - 60 t | Euro II |  | SPN23 | Urban Peak | -0.06 | 1 | 12 | 86 | 8.639e-05 | -0.026802 | 5.1001 | -23.2901 | 0.00089137 | 0.0014009 | 0.11824 | -6.9912e+13 | 0 | 70 | 5.0551e+13
Heavy Duty Trucks | Diesel | Articulated 50 - 60 t | Euro II |  | SPN23 | Urban Peak | -0.04 | 0 | 12 | 86 | 5.4261e-05 | -0.014406 | 1.0716 | 4.6691 | 2.7953e-05 | 0.0029959 | 0.049933 | -6.9912e+13 | 0 | 70 | 6.9758e+13
Heavy Duty Trucks | Diesel | Articulated 50 - 60 t | Euro II |  | SPN23 | Urban Peak | -0.04 | 0.5 | 12 | 86 | 0.0001471 | -0.036295 | 2.472 | 5.4051 | 5.7081e-05 | 0.0040632 | 0.10762 | -6.9912e+13 | 0 | 70 | 7.5908e+13
Heavy Duty Trucks | Diesel | Articulated 50 - 60 t | Euro II |  | SPN23 | Urban Peak | -0.04 | 1 | 12 | 84 | -0.00034955 | 0.042377 | -0.75948 | 6.2151 | 0.00012888 | -0.0029356 | 0.029963 | -6.9912e+13 | 0 | 70 | 8.938e+13
Heavy Duty Trucks | Diesel | Articulated 50 - 60 t | Euro II |  | SPN23 | Urban Peak | -0.02 | 0 | 12 | 86 | -4.0202e-05 | 0.033849 | 2.5103 | -7.7332 | 0.00021922 | 0.00642 | 0.013453 | -6.9912e+13 | 0 | 70 | 2.0797e+14
Heavy Duty Trucks | Diesel | Articulated 50 - 60 t | Euro II |  | SPN23 | Urban Peak | -0.02 | 0.5 | 12 | 86 | 0.00010553 | -0.036529 | 2.5775 | -17.4979 | -6.2466e-05 | 0.0059957 | -0.030692 | -6.9912e+13 | 0 | 70 | 2.4248e+14
Heavy Duty Trucks | Diesel | Articulated 50 - 60 t | Euro II |  | SPN23 | Urban Peak | -0.02 | 1 | 12 | 86 | 0.00013338 | -0.041262 | 2.7325 | -13.1427 | -4.4866e-05 | 0.0041918 | 0.0017615 | -6.9912e+13 | 0 | 70 | 2.8757e+14
Heavy Duty Trucks | Diesel | Articulated 50 - 60 t | Euro II |  | SPN23 | Urban Peak | 0 | 0 | 12 | 86 | -0.00012691 | 0.032019 | 2.8136 | 5.1597 | -4.2489e-05 | 0.0093556 | 0.04141 | -6.9912e+13 | 0 | 70 | 6.4552e+14
Heavy Duty Trucks | Diesel | Articulated 50 - 60 t | Euro II |  | SPN23 | Urban Peak | 0 | 0.5 | 12 | 86 | 0.0068239 | 0.072981 | -3.1032 | 51.6113 | 0.00077747 | -0.01915 | 0.21254 | -6.9912e+13 | 0 | 70 | 9.4323e+14
Heavy Duty Trucks | Diesel | Articulated 50 - 60 t | Euro II |  | SPN23 | Urban Peak | 0 | 1 | 12 | 86 | -0.00063721 | 0.013948 | 4.3063 | -25.7956 | -6.9716e-05 | 0.0065456 | -0.013044 | -6.9912e+13 | 0 | 70 | 1.2099e+15
Heavy Duty Trucks | Diesel | Articulated 50 - 60 t | Euro II |  | SPN23 | Urban Peak | 0.02 | 0 | 12 | 86 | 0.00022251 | 0.14548 | 9.1955 | 31.3818 | -5.9841e-05 | 0.018561 | 0.22619 | -6.9912e+13 | 0 | 70 | 1.1868e+15
Heavy Duty Trucks | Diesel | Articulated 50 - 60 t | Euro II |  | SPN23 | Urban Peak | 0.02 | 0.5 | 12 | 83 | 0.0088257 | -0.32446 | 4.8664 | 34.4457 | 0.00031274 | -0.012597 | 0.2187 | -6.9912e+13 | 0 | 70 | 2.0824e+15
Heavy Duty Trucks | Diesel | Articulated 50 - 60 t | Euro II |  | SPN23 | Urban Peak | 0.02 | 1 | 12 | 66 | -0.0055167 | 0.19228 | 14.2962 | -10.0888 | -0.0001805 | 0.010887 | 0.14044 | -6.9912e+13 | 0 | 66 | 2.6934e+15
Heavy Duty Trucks | Diesel | Articulated 50 - 60 t | Euro II |  | SPN23 | Urban Peak | 0.04 | 0 | 12 | 86 | 0.00013314 | 0.084713 | 4.1837 | 10.2682 | -1.946e-05 | 0.0062052 | 0.088926 | -6.9912e+13 | 0 | 70 | 1.7828e+15
Heavy Duty Trucks | Diesel | Articulated 50 - 60 t | Euro II |  | SPN23 | Urban Peak | 0.04 | 0.5 | 12 | 59 | 0.028834 | -0.48158 | 0.60925 | 24.486 | 0.0006842 | -0.015459 | 0.10393 | -6.9912e+13 | 0 | 59 | 3242531691448660
Heavy Duty Trucks | Diesel | Articulated 50 - 60 t | Euro II |  | SPN23 | Urban Peak | 0.04 | 1 | 12 | 42 | -0.03432 | 1.4048 | 15.3196 | -20.4331 | -0.00055899 | 0.026794 | 0.06422 | -6.9912e+13 | 0 | 42 | 4567382081196220
Heavy Duty Trucks | Diesel | Articulated 50 - 60 t | Euro II |  | SPN23 | Urban Peak | 0.06 | 0 | 12 | 77 | 0.00070309 | 0.37502 | 15.5629 | 30.3955 | -6.3185e-05 | 0.019042 | 0.27953 | -6.9912e+13 | 0 | 70 | 2.4519e+15
Heavy Duty Trucks | Diesel | Articulated 50 - 60 t | Euro II |  | SPN23 | Urban Peak | 0.06 | 0.5 | 12 | 44 | -0.10542 | 4.6479 | 10.7204 | -1.5641 | -0.0017127 | 0.080606 | -0.058688 | -6.9912e+13 | 0 | 44 | 4505552349544889
Heavy Duty Trucks | Diesel | Articulated 50 - 60 t | Euro II |  | SPN23 | Urban Peak | 0.06 | 1 | 11 | 30 | -0.13177 | 4.7726 | -9.5245 | 4.67 | -0.0013796 | 0.05187 | -0.1526 | -6.9912e+13 | 0 | 30 | 6570920411518228
Heavy Duty Trucks | Diesel | Articulated 50 - 60 t | Euro II |  | SPN23 | Urban Off Peak | -0.06 | 0 | 12 | 86 | 6.0406e-05 | -0.018679 | 4.3694 | -16.0936 | 0.00092333 | 0.0026355 | 0.082319 | -6.9912e+13 | 0 | 70 | 4.5644e+13
Heavy Duty Trucks | Diesel | Articulated 50 - 60 t | Euro II |  | SPN23 | Urban Off Peak | -0.06 | 0.5 | 12 | 86 | 7.1362e-05 | -0.021896 | 4.4101 | -18.4712 | 0.00085315 | 0.0017735 | 0.095846 | -6.9912e+13 | 0 | 70 | 4.7078e+13
Heavy Duty Trucks | Diesel | Articulated 50 - 60 t | Euro II |  | SPN23 | Urban Off Peak | -0.06 | 1 | 12 | 86 | 8.639e-05 | -0.026802 | 5.1001 | -23.2901 | 0.00089137 | 0.0014009 | 0.11824 | -6.9912e+13 | 0 | 70 | 5.0551e+13
Heavy Duty Trucks | Diesel | Articulated 50 - 60 t | Euro II |  | SPN23 | Urban Off Peak | -0.04 | 0 | 12 | 86 | 5.4261e-05 | -0.014406 | 1.0716 | 4.6691 | 2.7953e-05 | 0.0029959 | 0.049933 | -6.9912e+13 | 0 | 70 | 6.9758e+13
Heavy Duty Trucks | Diesel | Articulated 50 - 60 t | Euro II |  | SPN23 | Urban Off Peak | -0.04 | 0.5 | 12 | 86 | 0.0001471 | -0.036295 | 2.472 | 5.4051 | 5.7081e-05 | 0.0040632 | 0.10762 | -6.9912e+13 | 0 | 70 | 7.5908e+13
Heavy Duty Trucks | Diesel | Articulated 50 - 60 t | Euro II |  | SPN23 | Urban Off Peak | -0.04 | 1 | 12 | 84 | -0.00034955 | 0.042377 | -0.75948 | 6.2151 | 0.00012888 | -0.0029356 | 0.029963 | -6.9912e+13 | 0 | 70 | 8.938e+13
Heavy Duty Trucks | Diesel | Articulated 50 - 60 t | Euro II |  | SPN23 | Urban Off Peak | -0.02 | 0 | 12 | 86 | -4.0202e-05 | 0.033849 | 2.5103 | -7.7332 | 0.00021922 | 0.00642 | 0.013453 | -6.9912e+13 | 0 | 70 | 2.0797e+14
Heavy Duty Trucks | Diesel | Articulated 50 - 60 t | Euro II |  | SPN23 | Urban Off Peak | -0.02 | 0.5 | 12 | 86 | 0.00010553 | -0.036529 | 2.5775 | -17.4979 | -6.2466e-05 | 0.0059957 | -0.030692 | -6.9912e+13 | 0 | 70 | 2.4248e+14
Heavy Duty Trucks | Diesel | Articulated 50 - 60 t | Euro II |  | SPN23 | Urban Off Peak | -0.02 | 1 | 12 | 86 | 0.00013338 | -0.041262 | 2.7325 | -13.1427 | -4.4866e-05 | 0.0041918 | 0.0017615 | -6.9912e+13 | 0 | 70 | 2.8757e+14
Heavy Duty Trucks | Diesel | Articulated 50 - 60 t | Euro II |  | SPN23 | Urban Off Peak | 0 | 0 | 12 | 86 | -0.00012691 | 0.032019 | 2.8136 | 5.1597 | -4.2489e-05 | 0.0093556 | 0.04141 | -6.9912e+13 | 0 | 70 | 6.4552e+14
Heavy Duty Trucks | Diesel | Articulated 50 - 60 t | Euro II |  | SPN23 | Urban Off Peak | 0 | 0.5 | 12 | 86 | 0.0068239 | 0.072981 | -3.1032 | 51.6113 | 0.00077747 | -0.01915 | 0.21254 | -6.9912e+13 | 0 | 70 | 9.4323e+14
Heavy Duty Trucks | Diesel | Articulated 50 - 60 t | Euro II |  | SPN23 | Urban Off Peak | 0 | 1 | 12 | 86 | -0.00063721 | 0.013948 | 4.3063 | -25.7956 | -6.9716e-05 | 0.0065456 | -0.013044 | -6.9912e+13 | 0 | 70 | 1.2099e+15
Heavy Duty Trucks | Diesel | Articulated 50 - 60 t | Euro II |  | SPN23 | Urban Off Peak | 0.02 | 0 | 12 | 86 | 0.00022251 | 0.14548 | 9.1955 | 31.3818 | -5.9841e-05 | 0.018561 | 0.22619 | -6.9912e+13 | 0 | 70 | 1.1868e+15
Heavy Duty Trucks | Diesel | Articulated 50 - 60 t | Euro II |  | SPN23 | Urban Off Peak | 0.02 | 0.5 | 12 | 83 | 0.0088257 | -0.32446 | 4.8664 | 34.4457 | 0.00031274 | -0.012597 | 0.2187 | -6.9912e+13 | 0 | 70 | 2.0824e+15
Heavy Duty Trucks | Diesel | Articulated 50 - 60 t | Euro II |  | SPN23 | Urban Off Peak | 0.02 | 1 | 12 | 66 | -0.0055167 | 0.19228 | 14.2962 | -10.0888 | -0.0001805 | 0.010887 | 0.14044 | -6.9912e+13 | 0 | 66 | 2.6934e+15
Heavy Duty Trucks | Diesel | Articulated 50 - 60 t | Euro II |  | SPN23 | Urban Off Peak | 0.04 | 0 | 12 | 86 | 0.00013314 | 0.084713 | 4.1837 | 10.2682 | -1.946e-05 | 0.0062052 | 0.088926 | -6.9912e+13 | 0 | 70 | 1.7828e+15
Heavy Duty Trucks | Diesel | Articulated 50 - 60 t | Euro II |  | SPN23 | Urban Off Peak | 0.04 | 0.5 | 12 | 59 | 0.028834 | -0.48158 | 0.60925 | 24.486 | 0.0006842 | -0.015459 | 0.10393 | -6.9912e+13 | 0 | 59 | 3242531691448660
Heavy Duty Trucks | Diesel | Articulated 50 - 60 t | Euro II |  | SPN23 | Urban Off Peak | 0.04 | 1 | 12 | 42 | -0.03432 | 1.4048 | 15.3196 | -20.4331 | -0.00055899 | 0.026794 | 0.06422 | -6.9912e+13 | 0 | 42 | 4567382081196220
Heavy Duty Trucks | Diesel | Articulated 50 - 60 t | Euro II |  | SPN23 | Urban Off Peak | 0.06 | 0 | 12 | 77 | 0.00070309 | 0.37502 | 15.5629 | 30.3955 | -6.3185e-05 | 0.019042 | 0.27953 | -6.9912e+13 | 0 | 70 | 2.4519e+15
Heavy Duty Trucks | Diesel | Articulated 50 - 60 t | Euro II |  | SPN23 | Urban Off Peak | 0.06 | 0.5 | 12 | 44 | -0.10542 | 4.6479 | 10.7204 | -1.5641 | -0.0017127 | 0.080606 | -0.058688 | -6.9912e+13 | 0 | 44 | 4505552349544889
Heavy Duty Trucks | Diesel | Articulated 50 - 60 t | Euro II |  | SPN23 | Urban Off Peak | 0.06 | 1 | 11 | 30 | -0.13177 | 4.7726 | -9.5245 | 4.67 | -0.0013796 | 0.05187 | -0.1526 | -6.9912e+13 | 0 | 30 | 6570920411518228
Heavy Duty Trucks | Diesel | Articulated 50 - 60 t | Euro II |  | SPN23 | Rural | -0.06 | 0 | 12 | 86 | 6.0406e-05 | -0.018679 | 4.3694 | -16.0936 | 0.00092333 | 0.0026355 | 0.082319 | -3.0109e+13 | 0 | 70 | 1.9657e+13
Heavy Duty Trucks | Diesel | Articulated 50 - 60 t | Euro II |  | SPN23 | Rural | -0.06 | 0.5 | 12 | 86 | 7.1362e-05 | -0.021896 | 4.4101 | -18.4712 | 0.00085315 | 0.0017735 | 0.095846 | -3.0109e+13 | 0 | 70 | 2.0275e+13
Heavy Duty Trucks | Diesel | Articulated 50 - 60 t | Euro II |  | SPN23 | Rural | -0.06 | 1 | 12 | 86 | 8.639e-05 | -0.026802 | 5.1001 | -23.2901 | 0.00089137 | 0.0014009 | 0.11824 | -3.0109e+13 | 0 | 70 | 2.1771e+13
Heavy Duty Trucks | Diesel | Articulated 50 - 60 t | Euro II |  | SPN23 | Rural | -0.04 | 0 | 12 | 86 | 5.4261e-05 | -0.014406 | 1.0716 | 4.6691 | 2.7953e-05 | 0.0029959 | 0.049933 | -3.0109e+13 | 0 | 70 | 3.0043e+13
Heavy Duty Trucks | Diesel | Articulated 50 - 60 t | Euro II |  | SPN23 | Rural | -0.04 | 0.5 | 12 | 86 | 0.0001471 | -0.036295 | 2.472 | 5.4051 | 5.7081e-05 | 0.0040632 | 0.10762 | -3.0109e+13 | 0 | 70 | 3.2691e+13
Heavy Duty Trucks | Diesel | Articulated 50 - 60 t | Euro II |  | SPN23 | Rural | -0.04 | 1 | 12 | 84 | -0.00034955 | 0.042377 | -0.75948 | 6.2151 | 0.00012888 | -0.0029356 | 0.029963 | -3.0109e+13 | 0 | 70 | 3.8493e+13
Heavy Duty Trucks | Diesel | Articulated 50 - 60 t | Euro II |  | SPN23 | Rural | -0.02 | 0 | 12 | 86 | -4.0202e-05 | 0.033849 | 2.5103 | -7.7332 | 0.00021922 | 0.00642 | 0.013453 | -3.0109e+13 | 0 | 70 | 8.9567e+13
Heavy Duty Trucks | Diesel | Articulated 50 - 60 t | Euro II |  | SPN23 | Rural | -0.02 | 0.5 | 12 | 86 | 0.00010553 | -0.036529 | 2.5775 | -17.4979 | -6.2466e-05 | 0.0059957 | -0.030692 | -3.0109e+13 | 0 | 70 | 1.0443e+14
Heavy Duty Trucks | Diesel | Articulated 50 - 60 t | Euro II |  | SPN23 | Rural | -0.02 | 1 | 12 | 86 | 0.00013338 | -0.041262 | 2.7325 | -13.1427 | -4.4866e-05 | 0.0041918 | 0.0017615 | -3.0109e+13 | 0 | 70 | 1.2385e+14
Heavy Duty Trucks | Diesel | Articulated 50 - 60 t | Euro II |  | SPN23 | Rural | 0 | 0 | 12 | 86 | -0.00012691 | 0.032019 | 2.8136 | 5.1597 | -4.2489e-05 | 0.0093556 | 0.04141 | -3.0109e+13 | 0 | 70 | 2.78e+14
Heavy Duty Trucks | Diesel | Articulated 50 - 60 t | Euro II |  | SPN23 | Rural | 0 | 0.5 | 12 | 86 | 0.0068239 | 0.072981 | -3.1032 | 51.6113 | 0.00077747 | -0.01915 | 0.21254 | -3.0109e+13 | 0 | 70 | 4.0622e+14
Heavy Duty Trucks | Diesel | Articulated 50 - 60 t | Euro II |  | SPN23 | Rural | 0 | 1 | 12 | 86 | -0.00063721 | 0.013948 | 4.3063 | -25.7956 | -6.9716e-05 | 0.0065456 | -0.013044 | -3.0109e+13 | 0 | 70 | 5.2105e+14
Heavy Duty Trucks | Diesel | Articulated 50 - 60 t | Euro II |  | SPN23 | Rural | 0.02 | 0 | 12 | 86 | 0.00022251 | 0.14548 | 9.1955 | 31.3818 | -5.9841e-05 | 0.018561 | 0.22619 | -3.0109e+13 | 0 | 70 | 511124610772385
Heavy Duty Trucks | Diesel | Articulated 50 - 60 t | Euro II |  | SPN23 | Rural | 0.02 | 0.5 | 12 | 83 | 0.0088257 | -0.32446 | 4.8664 | 34.4457 | 0.00031274 | -0.012597 | 0.2187 | -3.0109e+13 | 0 | 70 | 8.9683e+14
Heavy Duty Trucks | Diesel | Articulated 50 - 60 t | Euro II |  | SPN23 | Rural | 0.02 | 1 | 12 | 66 | -0.0055167 | 0.19228 | 14.2962 | -10.0888 | -0.0001805 | 0.010887 | 0.14044 | -3.0109e+13 | 0 | 66 | 1159963873688012
Heavy Duty Trucks | Diesel | Articulated 50 - 60 t | Euro II |  | SPN23 | Rural | 0.04 | 0 | 12 | 86 | 0.00013314 | 0.084713 | 4.1837 | 10.2682 | -1.946e-05 | 0.0062052 | 0.088926 | -3.0109e+13 | 0 | 70 | 767808507578313
Heavy Duty Trucks | Diesel | Articulated 50 - 60 t | Euro II |  | SPN23 | Rural | 0.04 | 0.5 | 12 | 59 | 0.028834 | -0.48158 | 0.60925 | 24.486 | 0.0006842 | -0.015459 | 0.10393 | -3.0109e+13 | 0 | 59 | 1.3965e+15
Heavy Duty Trucks | Diesel | Articulated 50 - 60 t | Euro II |  | SPN23 | Rural | 0.04 | 1 | 12 | 42 | -0.03432 | 1.4048 | 15.3196 | -20.4331 | -0.00055899 | 0.026794 | 0.06422 | -3.0109e+13 | 0 | 42 | 1.967e+15
Heavy Duty Trucks | Diesel | Articulated 50 - 60 t | Euro II |  | SPN23 | Rural | 0.06 | 0 | 12 | 77 | 0.00070309 | 0.37502 | 15.5629 | 30.3955 | -6.3185e-05 | 0.019042 | 0.27953 | -3.0109e+13 | 0 | 70 | 1.056e+15
Heavy Duty Trucks | Diesel | Articulated 50 - 60 t | Euro II |  | SPN23 | Rural | 0.06 | 0.5 | 12 | 44 | -0.10542 | 4.6479 | 10.7204 | -1.5641 | -0.0017127 | 0.080606 | -0.058688 | -3.0109e+13 | 0 | 44 | 1.9404e+15
Heavy Duty Trucks | Diesel | Articulated 50 - 60 t | Euro II |  | SPN23 | Rural | 0.06 | 1 | 11 | 30 | -0.13177 | 4.7726 | -9.5245 | 4.67 | -0.0013796 | 0.05187 | -0.1526 | -3.0109e+13 | 0 | 30 | 2829879610208796
Heavy Duty Trucks | Diesel | Articulated 50 - 60 t | Euro II |  | SPN23 | Highway | -0.06 | 0 | 12 | 86 | 6.0406e-05 | -0.018679 | 4.3694 | -16.0936 | 0.00092333 | 0.0026355 | 0.082319 | -3.1366e+13 | 0 | 70 | 2.0478e+13
Heavy Duty Trucks | Diesel | Articulated 50 - 60 t | Euro II |  | SPN23 | Highway | -0.06 | 0.5 | 12 | 86 | 7.1362e-05 | -0.021896 | 4.4101 | -18.4712 | 0.00085315 | 0.0017735 | 0.095846 | -3.1366e+13 | 0 | 70 | 2.1121e+13
Heavy Duty Trucks | Diesel | Articulated 50 - 60 t | Euro II |  | SPN23 | Highway | -0.06 | 1 | 12 | 86 | 8.639e-05 | -0.026802 | 5.1001 | -23.2901 | 0.00089137 | 0.0014009 | 0.11824 | -3.1366e+13 | 0 | 70 | 2.268e+13
Heavy Duty Trucks | Diesel | Articulated 50 - 60 t | Euro II |  | SPN23 | Highway | -0.04 | 0 | 12 | 86 | 5.4261e-05 | -0.014406 | 1.0716 | 4.6691 | 2.7953e-05 | 0.0029959 | 0.049933 | -3.1366e+13 | 0 | 70 | 3.1297e+13
Heavy Duty Trucks | Diesel | Articulated 50 - 60 t | Euro II |  | SPN23 | Highway | -0.04 | 0.5 | 12 | 86 | 0.0001471 | -0.036295 | 2.472 | 5.4051 | 5.7081e-05 | 0.0040632 | 0.10762 | -3.1366e+13 | 0 | 70 | 3.4056e+13
Heavy Duty Trucks | Diesel | Articulated 50 - 60 t | Euro II |  | SPN23 | Highway | -0.04 | 1 | 12 | 84 | -0.00034955 | 0.042377 | -0.75948 | 6.2151 | 0.00012888 | -0.0029356 | 0.029963 | -3.1366e+13 | 0 | 70 | 4.01e+13
Heavy Duty Trucks | Diesel | Articulated 50 - 60 t | Euro II |  | SPN23 | Highway | -0.02 | 0 | 12 | 86 | -4.0202e-05 | 0.033849 | 2.5103 | -7.7332 | 0.00021922 | 0.00642 | 0.013453 | -3.1366e+13 | 0 | 70 | 9.3306e+13
Heavy Duty Trucks | Diesel | Articulated 50 - 60 t | Euro II |  | SPN23 | Highway | -0.02 | 0.5 | 12 | 86 | 0.00010553 | -0.036529 | 2.5775 | -17.4979 | -6.2466e-05 | 0.0059957 | -0.030692 | -3.1366e+13 | 0 | 70 | 1.0879e+14
Heavy Duty Trucks | Diesel | Articulated 50 - 60 t | Euro II |  | SPN23 | Highway | -0.02 | 1 | 12 | 86 | 0.00013338 | -0.041262 | 2.7325 | -13.1427 | -4.4866e-05 | 0.0041918 | 0.0017615 | -3.1366e+13 | 0 | 70 | 1.2902e+14
Heavy Duty Trucks | Diesel | Articulated 50 - 60 t | Euro II |  | SPN23 | Highway | 0 | 0 | 12 | 86 | -0.00012691 | 0.032019 | 2.8136 | 5.1597 | -4.2489e-05 | 0.0093556 | 0.04141 | -3.1366e+13 | 0 | 70 | 2.8961e+14
Heavy Duty Trucks | Diesel | Articulated 50 - 60 t | Euro II |  | SPN23 | Highway | 0 | 0.5 | 12 | 86 | 0.0068239 | 0.072981 | -3.1032 | 51.6113 | 0.00077747 | -0.01915 | 0.21254 | -3.1366e+13 | 0 | 70 | 4.2318e+14
Heavy Duty Trucks | Diesel | Articulated 50 - 60 t | Euro II |  | SPN23 | Highway | 0 | 1 | 12 | 86 | -0.00063721 | 0.013948 | 4.3063 | -25.7956 | -6.9716e-05 | 0.0065456 | -0.013044 | -3.1366e+13 | 0 | 70 | 5.428e+14
Heavy Duty Trucks | Diesel | Articulated 50 - 60 t | Euro II |  | SPN23 | Highway | 0.02 | 0 | 12 | 86 | 0.00022251 | 0.14548 | 9.1955 | 31.3818 | -5.9841e-05 | 0.018561 | 0.22619 | -3.1366e+13 | 0 | 70 | 5.3246e+14
Heavy Duty Trucks | Diesel | Articulated 50 - 60 t | Euro II |  | SPN23 | Highway | 0.02 | 0.5 | 12 | 83 | 0.0088257 | -0.32446 | 4.8664 | 34.4457 | 0.00031274 | -0.012597 | 0.2187 | -3.1366e+13 | 0 | 70 | 9.3427e+14
Heavy Duty Trucks | Diesel | Articulated 50 - 60 t | Euro II |  | SPN23 | Highway | 0.02 | 1 | 12 | 66 | -0.0055167 | 0.19228 | 14.2962 | -10.0888 | -0.0001805 | 0.010887 | 0.14044 | -3.1366e+13 | 0 | 66 | 1.2084e+15
Heavy Duty Trucks | Diesel | Articulated 50 - 60 t | Euro II |  | SPN23 | Highway | 0.04 | 0 | 12 | 86 | 0.00013314 | 0.084713 | 4.1837 | 10.2682 | -1.946e-05 | 0.0062052 | 0.088926 | -3.1366e+13 | 0 | 70 | 7.9986e+14
Heavy Duty Trucks | Diesel | Articulated 50 - 60 t | Euro II |  | SPN23 | Highway | 0.04 | 0.5 | 12 | 59 | 0.028834 | -0.48158 | 0.60925 | 24.486 | 0.0006842 | -0.015459 | 0.10393 | -3.1366e+13 | 0 | 59 | 1.4548e+15
Heavy Duty Trucks | Diesel | Articulated 50 - 60 t | Euro II |  | SPN23 | Highway | 0.04 | 1 | 12 | 42 | -0.03432 | 1.4048 | 15.3196 | -20.4331 | -0.00055899 | 0.026794 | 0.06422 | -3.1366e+13 | 0 | 42 | 2.0491e+15
Heavy Duty Trucks | Diesel | Articulated 50 - 60 t | Euro II |  | SPN23 | Highway | 0.06 | 0 | 12 | 77 | 0.00070309 | 0.37502 | 15.5629 | 30.3955 | -6.3185e-05 | 0.019042 | 0.27953 | -3.1366e+13 | 0 | 70 | 1.1e+15
Heavy Duty Trucks | Diesel | Articulated 50 - 60 t | Euro II |  | SPN23 | Highway | 0.06 | 0.5 | 12 | 44 | -0.10542 | 4.6479 | 10.7204 | -1.5641 | -0.0017127 | 0.080606 | -0.058688 | -3.1366e+13 | 0 | 44 | 2.0214e+15
Heavy Duty Trucks | Diesel | Articulated 50 - 60 t | Euro II |  | SPN23 | Highway | 0.06 | 1 | 11 | 30 | -0.13177 | 4.7726 | -9.5245 | 4.67 | -0.0013796 | 0.05187 | -0.1526 | -3.1366e+13 | 0 | 30 | 2948026450802961
Heavy Duty Trucks | Diesel | Articulated 50 - 60 t | Euro III |  | CO |  | -0.06 | 0 | 12 | 86 | 1.5092e-05 | -0.0048275 | 0.45881 | 2.6249 | 1.9274e-05 | 0.0058985 | 0.071343 | 0% | 0 | 70 | 0.40149
Heavy Duty Trucks | Diesel | Articulated 50 - 60 t | Euro III |  | CO |  | -0.06 | 0.5 | 12 | 86 | -1.3827e-05 | 0.0047294 | 1.8894 | -7.5416 | 0.00082668 | 0.01075 | 0.071661 | 0% | 0 | 70 | 0.41949
Heavy Duty Trucks | Diesel | Articulated 50 - 60 t | Euro III |  | CO |  | -0.06 | 1 | 12 | 86 | -8.9663e-06 | 0.0020278 | 2.06 | -9.0109 | 0.00082917 | 0.0087937 | 0.096843 | 0% | 0 | 70 | 0.42494
Heavy Duty Trucks | Diesel | Articulated 50 - 60 t | Euro III |  | CO |  | -0.04 | 0 | 12 | 86 | 4.661e-05 | -0.014862 | 1.5302 | 5.3463 | 3.8938e-05 | 0.016862 | 0.15305 | 0% | 0 | 70 | 0.52136
Heavy Duty Trucks | Diesel | Articulated 50 - 60 t | Euro III |  | CO |  | -0.04 | 0.5 | 12 | 86 | 0.00018098 | -0.02986 | 2.0615 | 3.143 | 0.0002127 | 0.0067266 | 0.30173 | 0% | 0 | 70 | 0.49754
Heavy Duty Trucks | Diesel | Articulated 50 - 60 t | Euro III |  | CO |  | -0.04 | 1 | 12 | 86 | -6.7314e-05 | 0.011213 | -0.10238 | 4.7878 | 0.00022489 | -0.0060332 | 0.12165 | 0% | 0 | 70 | 0.52549
Heavy Duty Trucks | Diesel | Articulated 50 - 60 t | Euro III |  | CO |  | -0.02 | 0 | 12 | 86 | 0.0011948 | -0.048701 | 4.7031 | 19.5172 | 0.00086419 | 0.022752 | 0.64886 | 0% | 0 | 70 | 1.1469
Heavy Duty Trucks | Diesel | Articulated 50 - 60 t | Euro III |  | CO |  | -0.02 | 0.5 | 12 | 86 | 0.00019064 | 0.0047682 | -0.012936 | 10.0248 | 0.00039497 | -0.01262 | 0.25388 | 0% | 0 | 70 | 1.0707
Heavy Duty Trucks | Diesel | Articulated 50 - 60 t | Euro III |  | CO |  | -0.02 | 1 | 12 | 86 | 0.00058466 | -0.050359 | 2.1785 | 4.5103 | 0.00034287 | -0.0099405 | 0.38997 | 0% | 0 | 70 | 1.1517
Heavy Duty Trucks | Diesel | Articulated 50 - 60 t | Euro III |  | CO |  | 0 | 0 | 12 | 86 | 0.00084801 | -0.024058 | 2.1706 | 8.1333 | 0.00044325 | 0.0053899 | 0.32205 | 0% | 0 | 70 | 1.6571
Heavy Duty Trucks | Diesel | Articulated 50 - 60 t | Euro III |  | CO |  | 0 | 0.5 | 12 | 86 | 0.0016564 | -0.084981 | 1.8479 | 8.5128 | 0.00063274 | -0.026263 | 0.50598 | 0% | 0 | 70 | 2.34
Heavy Duty Trucks | Diesel | Articulated 50 - 60 t | Euro III |  | CO |  | 0 | 1 | 12 | 86 | 0.0013803 | -0.075989 | 1.3928 | 8.4375 | 0.00045468 | -0.021845 | 0.38452 | 0% | 0 | 70 | 2.7302
Heavy Duty Trucks | Diesel | Articulated 50 - 60 t | Euro III |  | CO |  | 0.02 | 0 | 12 | 86 | 0.0007567 | -0.0086635 | 1.5973 | 6.8657 | 0.00033365 | 0.0064898 | 0.23144 | 0% | 0 | 70 | 2.067
Heavy Duty Trucks | Diesel | Articulated 50 - 60 t | Euro III |  | CO |  | 0.02 | 0.5 | 12 | 84 | 0.0010225 | 0.042813 | -0.46016 | 13.0992 | 0.00083959 | -0.017272 | 0.27089 | 0% | 0 | 70 | 2.4353
Heavy Duty Trucks | Diesel | Articulated 50 - 60 t | Euro III |  | CO |  | 0.02 | 1 | 12 | 67 | 0.000959 | -0.088695 | 4.2031 | 2.5667 | 0.00027744 | -0.0084529 | 0.48638 | 0% | 0 | 67 | 2.2341
Heavy Duty Trucks | Diesel | Articulated 50 - 60 t | Euro III |  | CO |  | 0.04 | 0 | 12 | 86 | 0.00015803 | 0.057834 | 0.38679 | -8.1548 | 0.00029972 | 0.015551 | -0.16273 | 0% | 0 | 70 | 2.127
Heavy Duty Trucks | Diesel | Articulated 50 - 60 t | Euro III |  | CO |  | 0.04 | 0.5 | 12 | 60 | 0.0010019 | -0.13341 | 5.553 | -0.032257 | 6.3668e-06 | -0.0021462 | 0.57395 | 0% | 0 | 60 | 2.4672
Heavy Duty Trucks | Diesel | Articulated 50 - 60 t | Euro III |  | CO |  | 0.04 | 1 | 12 | 43 | 0.001188 | -0.12604 | 4.0432 | -0.11436 | 1.6315e-05 | -0.0027244 | 0.32621 | 0% | 0 | 43 | 3.4169
Heavy Duty Trucks | Diesel | Articulated 50 - 60 t | Euro III |  | CO |  | 0.06 | 0 | 12 | 77 | -0.00013805 | 0.08739 | 2.9313 | 5.5192 | 0.00030913 | 0.031987 | 0.27022 | 0% | 0 | 70 | 2.1001
Heavy Duty Trucks | Diesel | Articulated 50 - 60 t | Euro III |  | CO |  | 0.06 | 0.5 | 12 | 44 | -0.017389 | 1.843 | -6.4554 | 8.74 | 0.0035511 | 0.13172 | -0.35666 | 0% | 0 | 44 | 3.3434
Heavy Duty Trucks | Diesel | Articulated 50 - 60 t | Euro III |  | CO |  | 0.06 | 1 | 11 | 31 | -0.00022168 | -0.1857 | 9.0408 | -2.5169 | -0.00037812 | 0.014417 | 0.53231 | 0% | 0 | 31 | 4.855
Heavy Duty Trucks | Diesel | Articulated 50 - 60 t | Euro III |  | NOx |  | -0.06 | 0 | 12 | 86 | -5.1105e-06 | 0.0017092 | 1.8013 | -5.6136 | 0.00053034 | 0.0048137 | 0.017132 | 0% | 0 | 70 | 0.6149
Heavy Duty Trucks | Diesel | Articulated 50 - 60 t | Euro III |  | NOx |  | -0.06 | 0.5 | 12 | 86 | 0.00031639 | 0.0033146 | 4.3211 | 0.85682 | 0.0019896 | -0.0086508 | 0.35877 | 0% | 0 | 70 | 0.64359
Heavy Duty Trucks | Diesel | Articulated 50 - 60 t | Euro III |  | NOx |  | -0.06 | 1 | 12 | 86 | 0.00037179 | -0.0017825 | 4.3886 | 2.3209 | 0.0019745 | -0.013149 | 0.44892 | 0% | 0 | 70 | 0.66483
Heavy Duty Trucks | Diesel | Articulated 50 - 60 t | Euro III |  | NOx |  | -0.04 | 0 | 12 | 86 | 4.1418e-05 | -0.013363 | 1.2755 | 8.197 | 3.2214e-05 | 0.0069142 | 0.076924 | 0% | 0 | 70 | 0.91842
Heavy Duty Trucks | Diesel | Articulated 50 - 60 t | Euro III |  | NOx |  | -0.04 | 0.5 | 12 | 86 | 7.7517e-05 | -0.021655 | 1.724 | 6.7681 | 3.83e-05 | 0.0063007 | 0.10689 | 0% | 0 | 70 | 0.93078
Heavy Duty Trucks | Diesel | Articulated 50 - 60 t | Euro III |  | NOx |  | -0.04 | 1 | 12 | 86 | -0.00089907 | 0.056871 | 7.0732 | -3.6777 | 0.0010296 | 0.015337 | 0.32138 | 0% | 0 | 70 | 1.0242
Heavy Duty Trucks | Diesel | Articulated 50 - 60 t | Euro III |  | NOx |  | -0.02 | 0 | 12 | 86 | 5.5814e-05 | -0.019841 | 1.5304 | 11.0216 | -5.7224e-05 | 0.0064127 | 0.091609 | 0% | 0 | 70 | 2.2009
Heavy Duty Trucks | Diesel | Articulated 50 - 60 t | Euro III |  | NOx |  | -0.02 | 0.5 | 12 | 86 | 7.4513e-05 | -0.028381 | 2.0741 | -14.7875 | -7.8122e-05 | 0.0074947 | -0.043951 | 0% | 0 | 70 | 2.4654
Heavy Duty Trucks | Diesel | Articulated 50 - 60 t | Euro III |  | NOx |  | -0.02 | 1 | 12 | 86 | 5.9326e-05 | -0.020218 | 1.4018 | -7.8463 | -3.9461e-05 | 0.0037199 | -0.008248 | 0% | 0 | 70 | 2.809
Heavy Duty Trucks | Diesel | Articulated 50 - 60 t | Euro III |  | NOx |  | 0 | 0 | 12 | 86 | -5.9822e-05 | 0.032157 | 3.5454 | 15.9663 | -4.4755e-05 | 0.013672 | 0.14226 | 0% | 0 | 70 | 6.5127
Heavy Duty Trucks | Diesel | Articulated 50 - 60 t | Euro III |  | NOx |  | 0 | 0.5 | 12 | 86 | 0.00088201 | 0.28824 | 8.1428 | 15.9504 | 0.00032703 | 0.027498 | 0.21235 | 0% | 0 | 70 | 8.7894
Heavy Duty Trucks | Diesel | Articulated 50 - 60 t | Euro III |  | NOx |  | 0 | 1 | 12 | 86 | -0.00042048 | 0.0096926 | 2.7766 | -15.31 | -7.067e-05 | 0.0066523 | -0.010184 | 0% | 0 | 70 | 10.7705
Heavy Duty Trucks | Diesel | Articulated 50 - 60 t | Euro III |  | NOx |  | 0.02 | 0 | 12 | 86 | 0.0017624 | 0.49146 | 7.5263 | 25.1693 | 0.00020664 | 0.047021 | 0.12892 | 0% | 0 | 70 | 11.4877
Heavy Duty Trucks | Diesel | Articulated 50 - 60 t | Euro III |  | NOx |  | 0.02 | 0.5 | 12 | 84 | -6.2546e-05 | 0.002367 | 1.3176 | 7.827 | -5.6929e-06 | 0.00061698 | 0.058634 | 0% | 0 | 70 | 17.4308
Heavy Duty Trucks | Diesel | Articulated 50 - 60 t | Euro III |  | NOx |  | 0.02 | 1 | 12 | 67 | -0.0010908 | 0.05686 | 1.5288 | -8.1359 | -5.7304e-05 | 0.0041283 | -0.0057271 | 0% | 0 | 67 | 23.4927
Heavy Duty Trucks | Diesel | Articulated 50 - 60 t | Euro III |  | NOx |  | 0.04 | 0 | 12 | 86 | 0.0041498 | 0.82678 | 2.4973 | -7.6626 | 0.00044196 | 0.044951 | -0.13741 | 0% | 0 | 70 | 15.5749
Heavy Duty Trucks | Diesel | Articulated 50 - 60 t | Euro III |  | NOx |  | 0.04 | 0.5 | 12 | 60 | -0.0015474 | 0.09056 | 0.52661 | -5.9621 | -6.3868e-05 | 0.004349 | -0.020225 | 0% | 0 | 60 | 26.9115
Heavy Duty Trucks | Diesel | Articulated 50 - 60 t | Euro III |  | NOx |  | 0.04 | 1 | 12 | 43 | -0.0027469 | 0.15006 | -0.37022 | -7.2303 | -7.1823e-05 | 0.0043895 | -0.034178 | 0% | 0 | 43 | 38.357
Heavy Duty Trucks | Diesel | Articulated 50 - 60 t | Euro III |  | NOx |  | 0.06 | 0 | 12 | 77 | -2.8423e-05 | 0.069759 | 3.2588 | 6.7922 | -1.8425e-05 | 0.0057668 | 0.080304 | 0% | 0 | 70 | 20.5732
Heavy Duty Trucks | Diesel | Articulated 50 - 60 t | Euro III |  | NOx |  | 0.06 | 0.5 | 12 | 44 | -0.0031361 | 0.16436 | -0.36864 | -8.4907 | -9.0518e-05 | 0.0052911 | -0.041504 | 0% | 0 | 44 | 37.2819
Heavy Duty Trucks | Diesel | Articulated 50 - 60 t | Euro III |  | NOx |  | 0.06 | 1 | 11 | 31 | -0.0058677 | 0.19194 | 0.21641 | 4.8502 | -0.00010765 | 0.0036923 | 0.001764 | 0% | 0 | 31 | 53.5375
Heavy Duty Trucks | Diesel | Articulated 50 - 60 t | Euro III |  | VOC |  | -0.06 | 0 | 12 | 86 | -2.049e-07 | -0.00091822 | 0.41382 | 3.1855 | 0.00014636 | 0.03105 | 0.19601 | 0% | 0 | 70 | 0.12766
Heavy Duty Trucks | Diesel | Articulated 50 - 60 t | Euro III |  | VOC |  | -0.06 | 0.5 | 12 | 86 | 4.7878e-05 | -0.0010167 | 1.6632 | -5.799 | 0.0013961 | 0.10834 | -0.34217 | 0% | 0 | 70 | 0.12382
Heavy Duty Trucks | Diesel | Articulated 50 - 60 t | Euro III |  | VOC |  | -0.06 | 1 | 12 | 86 | 0.00016311 | -0.004856 | 2.287 | 2.4262 | 0.0025881 | 0.13416 | 0.59 | 0% | 0 | 70 | 0.12271
Heavy Duty Trucks | Diesel | Articulated 50 - 60 t | Euro III |  | VOC |  | -0.04 | 0 | 12 | 86 | 2.8203e-06 | -0.0015948 | 0.30172 | 2.4903 | 4.5123e-05 | 0.018217 | 0.14913 | 0% | 0 | 70 | 0.14554
Heavy Duty Trucks | Diesel | Articulated 50 - 60 t | Euro III |  | VOC |  | -0.04 | 0.5 | 12 | 86 | 1.9784e-06 | -0.0014931 | 0.36354 | 2.3831 | 7.2843e-05 | 0.025029 | 0.15408 | 0% | 0 | 70 | 0.13379
Heavy Duty Trucks | Diesel | Articulated 50 - 60 t | Euro III |  | VOC |  | -0.04 | 1 | 12 | 86 | 1.394e-06 | -0.0012103 | 0.33521 | 2.342 | 6.5238e-05 | 0.02472 | 0.16233 | 0% | 0 | 70 | 0.13143
Heavy Duty Trucks | Diesel | Articulated 50 - 60 t | Euro III |  | VOC |  | -0.02 | 0 | 12 | 86 | -7.0095e-06 | 0.060869 | 3.0589 | 2.6924 | 0.0039385 | 0.1785 | -0.0036199 | 0% | 0 | 70 | 0.23038
Heavy Duty Trucks | Diesel | Articulated 50 - 60 t | Euro III |  | VOC |  | -0.02 | 0.5 | 12 | 86 | 7.4227e-08 | -0.00080018 | 0.45582 | 3.394 | 6.9217e-05 | 0.028165 | 0.19651 | 0% | 0 | 70 | 0.17895
Heavy Duty Trucks | Diesel | Articulated 50 - 60 t | Euro III |  | VOC |  | -0.02 | 1 | 12 | 86 | 3.7505e-06 | -0.0017279 | 0.2588 | 1.9648 | -2.5879e-05 | 0.015433 | 0.13944 | 0% | 0 | 70 | 0.16862
Heavy Duty Trucks | Diesel | Articulated 50 - 60 t | Euro III |  | VOC |  | 0 | 0 | 12 | 86 | 6.1391e-05 | 0.073458 | 1.9062 | -6.1258 | 0.002802 | 0.12625 | -0.50148 | 0% | 0 | 70 | 0.32909
Heavy Duty Trucks | Diesel | Articulated 50 - 60 t | Euro III |  | VOC |  | 0 | 0.5 | 12 | 86 | 0.00016031 | 0.14875 | 1.7861 | -3.5901 | 0.0059556 | 0.169 | -0.7263 | 0% | 0 | 70 | 0.32103
Heavy Duty Trucks | Diesel | Articulated 50 - 60 t | Euro III |  | VOC |  | 0 | 1 | 12 | 86 | 0.00020063 | 0.14887 | 1.8489 | -3.868 | 0.0054716 | 0.18756 | -0.77425 | 0% | 0 | 70 | 0.33698
Heavy Duty Trucks | Diesel | Articulated 50 - 60 t | Euro III |  | VOC |  | 0.02 | 0 | 12 | 86 | 9.841e-05 | 0.10916 | 1.8551 | -6.0835 | 0.0039407 | 0.1328 | -0.55179 | 0% | 0 | 70 | 0.3526
Heavy Duty Trucks | Diesel | Articulated 50 - 60 t | Euro III |  | VOC |  | 0.02 | 0.5 | 12 | 84 | 6.9031e-05 | 0.027451 | 0.77743 | 3.9905 | 0.00046482 | 0.06356 | 0.07407 | 0% | 0 | 70 | 0.45499
Heavy Duty Trucks | Diesel | Articulated 50 - 60 t | Euro III |  | VOC |  | 0.02 | 1 | 12 | 67 | 0.00032876 | 0.091799 | 0.62833 | -5.2666 | 0.0020646 | 0.10361 | -0.71694 | 0% | 0 | 67 | 0.52772
Heavy Duty Trucks | Diesel | Articulated 50 - 60 t | Euro III |  | VOC |  | 0.04 | 0 | 12 | 86 | -3.3457e-16 | -3.2634e-15 | 2.1831 | 1.2149e-10 | -0.0006411 | 0.11946 | -0.069558 | 0% | 0 | 70 | 0.42378
Heavy Duty Trucks | Diesel | Articulated 50 - 60 t | Euro III |  | VOC |  | 0.04 | 0.5 | 12 | 60 | 8.0288e-05 | 0.022033 | 0.37055 | 2.7514 | 0.00028843 | 0.036321 | 0.033023 | 0% | 0 | 60 | 0.62371
Heavy Duty Trucks | Diesel | Articulated 50 - 60 t | Euro III |  | VOC |  | 0.04 | 1 | 12 | 43 | 0.00070244 | 0.0054954 | -0.40937 | 3.4239 | 0.0013668 | -0.031541 | 0.20567 | 0% | 0 | 43 | 0.87566
Heavy Duty Trucks | Diesel | Articulated 50 - 60 t | Euro III |  | VOC |  | 0.06 | 0 | 12 | 77 | 0.00042228 | 0.12217 | 1.9061 | 2.5205 | 0.0025487 | 0.19571 | -0.60951 | 0% | 0 | 70 | 0.49114
Heavy Duty Trucks | Diesel | Articulated 50 - 60 t | Euro III |  | VOC |  | 0.06 | 0.5 | 12 | 44 | 0.0013618 | 0.12756 | -0.87935 | 7.7633 | 0.0033435 | 0.054588 | -0.30289 | 0% | 0 | 44 | 0.88033
Heavy Duty Trucks | Diesel | Articulated 50 - 60 t | Euro III |  | VOC |  | 0.06 | 1 | 11 | 31 | 0.0045065 | 0.23212 | 1.1415 | 2.9701 | 0.0045074 | 0.18794 | -0.39383 | 0% | 0 | 31 | 1.3073
Heavy Duty Trucks | Diesel | Articulated 50 - 60 t | Euro III |  | PM Exhaust |  | -0.06 | 0 | 12 | 86 | -0.00021825 | 0.074851 | -0.07344 | -6.1662 | 0.008982 | 0.042224 | -1.2599 | 0% | 0 | 70 | 0.087701
Heavy Duty Trucks | Diesel | Articulated 50 - 60 t | Euro III |  | PM Exhaust |  | -0.06 | 0.5 | 12 | 86 | -2.5549e-05 | 0.038295 | 2.164 | -5.2588 | 0.0071134 | 0.25518 | 0.33664 | 0% | 0 | 70 | 0.08754
Heavy Duty Trucks | Diesel | Articulated 50 - 60 t | Euro III |  | PM Exhaust |  | -0.06 | 1 | 12 | 86 | -3.2679e-05 | 0.039378 | 2.3541 | -6.5585 | 0.0075513 | 0.25512 | 0.53297 | 0% | 0 | 70 | 0.08768
Heavy Duty Trucks | Diesel | Articulated 50 - 60 t | Euro III |  | PM Exhaust |  | -0.04 | 0 | 12 | 86 | -0.00011226 | 0.042448 | -0.089638 | -3.9495 | 0.0050851 | 0.0078287 | -0.69373 | 0% | 0 | 70 | 0.091851
Heavy Duty Trucks | Diesel | Articulated 50 - 60 t | Euro III |  | PM Exhaust |  | -0.04 | 0.5 | 12 | 86 | -4.2271e-05 | 0.042165 | 2.7502 | -8.2664 | 0.0081938 | 0.25931 | 0.62102 | 0% | 0 | 70 | 0.091248
Heavy Duty Trucks | Diesel | Articulated 50 - 60 t | Euro III |  | PM Exhaust |  | -0.04 | 1 | 12 | 86 | -2.4953e-05 | 0.019311 | 1.6885 | -0.95116 | 0.0043983 | 0.11937 | 1.3553 | 0% | 0 | 70 | 0.092902
Heavy Duty Trucks | Diesel | Articulated 50 - 60 t | Euro III |  | PM Exhaust |  | -0.02 | 0 | 12 | 86 | -6.6246e-06 | -0.0023578 | 0.33083 | 2.8949 | -0.00041572 | 0.043743 | 0.43073 | 0% | 0 | 70 | 0.12
Heavy Duty Trucks | Diesel | Articulated 50 - 60 t | Euro III |  | PM Exhaust |  | -0.02 | 0.5 | 12 | 86 | -2.4096e-05 | 0.033983 | 3.1174 | -0.53754 | 0.005248 | 0.28929 | 1.8078 | 0% | 0 | 70 | 0.11242
Heavy Duty Trucks | Diesel | Articulated 50 - 60 t | Euro III |  | PM Exhaust |  | -0.02 | 1 | 12 | 86 | -3.5937e-05 | 0.029884 | 2.5224 | -1.123 | 0.0049813 | 0.15119 | 2.073 | 0% | 0 | 70 | 0.11931
Heavy Duty Trucks | Diesel | Articulated 50 - 60 t | Euro III |  | PM Exhaust |  | 0 | 0 | 12 | 86 | 5.0005e-06 | 0.0025212 | 0.72421 | 4.9671 | -0.00013816 | 0.10027 | 0.69215 | 0% | 0 | 70 | 0.14162
Heavy Duty Trucks | Diesel | Articulated 50 - 60 t | Euro III |  | PM Exhaust |  | 0 | 0.5 | 12 | 86 | 0.00019914 | -0.0080238 | 0.15438 | 3.654 | 0.0011163 | -0.045624 | 1.0333 | 0% | 0 | 70 | 0.18753
Heavy Duty Trucks | Diesel | Articulated 50 - 60 t | Euro III |  | PM Exhaust |  | 0 | 1 | 12 | 86 | 0.00057344 | -0.020258 | 0.63085 | 7.9176 | 0.0028353 | -0.096405 | 2.458 | 0% | 0 | 70 | 0.22242
Heavy Duty Trucks | Diesel | Articulated 50 - 60 t | Euro III |  | PM Exhaust |  | 0.02 | 0 | 12 | 86 | 0.00010668 | 0.038367 | 0.76923 | 3.9824 | 0.0017584 | 0.1847 | 0.017168 | 0% | 0 | 70 | 0.18711
Heavy Duty Trucks | Diesel | Articulated 50 - 60 t | Euro III |  | PM Exhaust |  | 0.02 | 0.5 | 12 | 84 | 0.00035115 | -0.003046 | -0.12374 | 3.0673 | 0.0017739 | -0.058214 | 0.67113 | 0% | 0 | 70 | 0.26993
Heavy Duty Trucks | Diesel | Articulated 50 - 60 t | Euro III |  | PM Exhaust |  | 0.02 | 1 | 12 | 67 | 9.2242e-05 | 0.10999 | -1.3956 | 2.2914 | 0.0046774 | 0.021264 | -0.75646 | 0% | 0 | 67 | 0.29644
Heavy Duty Trucks | Diesel | Articulated 50 - 60 t | Euro III |  | PM Exhaust |  | 0.04 | 0 | 12 | 86 | 0.00063492 | 0.15625 | 1.9905 | 1.5234 | 0.0064678 | 0.59908 | -1.8871 | 0% | 0 | 70 | 0.22387
Heavy Duty Trucks | Diesel | Articulated 50 - 60 t | Euro III |  | PM Exhaust |  | 0.04 | 0.5 | 12 | 60 | -0.00016998 | 0.013258 | 1.0195 | 2.2215 | -0.00068116 | 0.075765 | 1.0753 | 0% | 0 | 60 | 0.39131
Heavy Duty Trucks | Diesel | Articulated 50 - 60 t | Euro III |  | PM Exhaust |  | 0.04 | 1 | 12 | 43 | -0.00034912 | 0.17555 | 3.374 | 2.227 | 0.0020591 | 0.27863 | 2.6397 | 0% | 0 | 43 | 0.56051
Heavy Duty Trucks | Diesel | Articulated 50 - 60 t | Euro III |  | PM Exhaust |  | 0.06 | 0 | 12 | 77 | 6.1873e-05 | 0.022559 | 0.30436 | 2.6644 | 0.00033258 | 0.086297 | 0.16212 | 0% | 0 | 70 | 0.28404
Heavy Duty Trucks | Diesel | Articulated 50 - 60 t | Euro III |  | PM Exhaust |  | 0.06 | 0.5 | 12 | 44 | 0.0015866 | 0.17164 | -0.50497 | -3.9832 | 0.0045489 | 0.24053 | -1.7369 | 0% | 0 | 44 | 0.56807
Heavy Duty Trucks | Diesel | Articulated 50 - 60 t | Euro III |  | PM Exhaust |  | 0.06 | 1 | 11 | 31 | 0.00065229 | -0.041232 | 0.60447 | 2.4785 | 0.00079523 | -0.052553 | 0.90286 | 0% | 0 | 31 | 0.87203
Heavy Duty Trucks | Diesel | Articulated 50 - 60 t | Euro III |  | EC |  | -0.06 | 0 | 12 | 86 | -4.3567e-05 | 0.014509 | 10.5503 | -36.9353 | 0.0017803 | 0.019051 | 0.091118 | 0% | 0 | 70 | 1.0667
Heavy Duty Trucks | Diesel | Articulated 50 - 60 t | Euro III |  | EC |  | -0.06 | 0.5 | 12 | 86 | -1.55e-05 | 0.0013883 | 11.5823 | -46.0149 | 0.0018016 | 0.017033 | 0.15352 | 0% | 0 | 70 | 1.0759
Heavy Duty Trucks | Diesel | Articulated 50 - 60 t | Euro III |  | EC |  | -0.06 | 1 | 12 | 86 | 4.5327e-06 | -0.0091531 | 14.1203 | -61.5162 | 0.0020097 | 0.016707 | 0.22779 | 0% | 0 | 70 | 1.1226
Heavy Duty Trucks | Diesel | Articulated 50 - 60 t | Euro III |  | EC |  | -0.04 | 0 | 12 | 86 | 4.4564e-05 | -0.013351 | 1.1627 | 5.9928 | 1.6435e-05 | 0.0035309 | 0.047599 | 0% | 0 | 70 | 1.4179
Heavy Duty Trucks | Diesel | Articulated 50 - 60 t | Euro III |  | EC |  | -0.04 | 0.5 | 12 | 86 | 0.00016225 | -0.043403 | 3.2714 | 8.7179 | 4.6145e-05 | 0.005919 | 0.13173 | 0% | 0 | 70 | 1.4928
Heavy Duty Trucks | Diesel | Articulated 50 - 60 t | Euro III |  | EC |  | -0.04 | 1 | 12 | 86 | -0.00066052 | 0.08441 | -1.4978 | 9.6749 | 0.00021854 | -0.0044686 | 0.034956 | 0% | 0 | 70 | 1.6551
Heavy Duty Trucks | Diesel | Articulated 50 - 60 t | Euro III |  | EC |  | -0.02 | 0 | 12 | 86 | -3.3553e-05 | 0.035066 | 2.2999 | -6.399 | 0.00018475 | 0.0059238 | 0.0089909 | 0% | 0 | 70 | 3.3853
Heavy Duty Trucks | Diesel | Articulated 50 - 60 t | Euro III |  | EC |  | -0.02 | 0.5 | 12 | 86 | 9.2968e-05 | -0.034027 | 2.4468 | -16.4386 | -5.5855e-05 | 0.0053523 | -0.026368 | 0% | 0 | 70 | 3.8289
Heavy Duty Trucks | Diesel | Articulated 50 - 60 t | Euro III |  | EC |  | -0.02 | 1 | 12 | 86 | 0.00010924 | -0.033798 | 2.2437 | -10.8474 | -3.5361e-05 | 0.0032872 | 0.0010477 | 0% | 0 | 70 | 4.4612
Heavy Duty Trucks | Diesel | Articulated 50 - 60 t | Euro III |  | EC |  | 0 | 0 | 12 | 86 | -0.00013845 | 0.02909 | 2.8599 | 5.7896 | -4.1675e-05 | 0.0088305 | 0.040783 | 0% | 0 | 70 | 9.4576
Heavy Duty Trucks | Diesel | Articulated 50 - 60 t | Euro III |  | EC |  | 0 | 0.5 | 12 | 86 | 0.0016777 | 0.013125 | -0.54658 | 14.1191 | 0.00018661 | -0.0047565 | 0.060882 | 0% | 0 | 70 | 13.6917
Heavy Duty Trucks | Diesel | Articulated 50 - 60 t | Euro III |  | EC |  | 0 | 1 | 12 | 86 | 0.0036703 | 0.40317 | -6.8716 | 20.7991 | 0.00053408 | -0.0043869 | -0.018826 | 0% | 0 | 70 | 17.2981
Heavy Duty Trucks | Diesel | Articulated 50 - 60 t | Euro III |  | EC |  | 0.02 | 0 | 12 | 86 | 0.00018033 | 0.11776 | 7.6658 | 27.0624 | -4.8271e-05 | 0.014962 | 0.17906 | 0% | 0 | 70 | 17.3548
Heavy Duty Trucks | Diesel | Articulated 50 - 60 t | Euro III |  | EC |  | 0.02 | 0.5 | 12 | 84 | -0.00043707 | 0.22915 | 11.1669 | 21.2815 | -3.9595e-05 | 0.012248 | 0.19093 | 0% | 0 | 70 | 29.6989
Heavy Duty Trucks | Diesel | Articulated 50 - 60 t | Euro III |  | EC |  | 0.02 | 1 | 12 | 67 | -0.0033654 | 0.20493 | 3.8543 | -25.1934 | -0.00010202 | 0.0079476 | -0.020113 | 0% | 0 | 67 | 38.6112
Heavy Duty Trucks | Diesel | Articulated 50 - 60 t | Euro III |  | EC |  | 0.04 | 0 | 12 | 86 | 0.00012419 | 0.09508 | 4.789 | 11.9424 | -2.1373e-05 | 0.0068781 | 0.097227 | 0% | 0 | 70 | 25.7903
Heavy Duty Trucks | Diesel | Articulated 50 - 60 t | Euro III |  | EC |  | 0.04 | 0.5 | 12 | 60 | -0.0023801 | 0.54442 | 19.0678 | 19.955 | -7.7498e-05 | 0.01607 | 0.25489 | 0% | 0 | 60 | 46.2701
Heavy Duty Trucks | Diesel | Articulated 50 - 60 t | Euro III |  | EC |  | 0.04 | 1 | 12 | 43 | -0.044293 | 1.8264 | 16.8572 | -21.4956 | -0.0007237 | 0.034518 | 0.052787 | 0% | 0 | 43 | 65.3226
Heavy Duty Trucks | Diesel | Articulated 50 - 60 t | Euro III |  | EC |  | 0.06 | 0 | 12 | 77 | 0.010625 | 0.96027 | 8.353 | 14.3202 | 0.0002819 | 0.032992 | 0.043468 | 0% | 0 | 70 | 34.2344
Heavy Duty Trucks | Diesel | Articulated 50 - 60 t | Euro III |  | EC |  | 0.06 | 0.5 | 12 | 44 | 0.11374 | 9.6817 | 15.9775 | -17.2875 | 0.0021601 | 0.14116 | -0.11614 | 0% | 0 | 44 | 64.3952
Heavy Duty Trucks | Diesel | Articulated 50 - 60 t | Euro III |  | EC |  | 0.06 | 1 | 11 | 31 | -0.11905 | 4.4202 | -7.981 | 4.1494 | -0.001242 | 0.047882 | -0.13382 | 0% | 0 | 31 | 94.122
Heavy Duty Trucks | Diesel | Articulated 50 - 60 t | Euro III |  | CH4 | Urban Peak |  |  | 10 | 130 | 0 | 0 | 175 | 0 | 0 | 0 | 1000 | 44% | 0 | 70 | 0.098
Heavy Duty Trucks | Diesel | Articulated 50 - 60 t | Euro III |  | CH4 | Urban Off Peak |  |  | 10 | 130 | 0 | 0 | 175 | 0 | 0 | 0 | 1000 | 44% | 0 | 70 | 0.098
Heavy Duty Trucks | Diesel | Articulated 50 - 60 t | Euro III |  | CH4 | Rural |  |  | 10 | 130 | 0 | 0 | 80 | 0 | 0 | 0 | 1000 | 7% | 0 | 70 | 0.0744
Heavy Duty Trucks | Diesel | Articulated 50 - 60 t | Euro III |  | CH4 | Highway |  |  | 10 | 130 | 0 | 0 | 70 | 0 | 0 | 0 | 1000 | 9% | 0 | 70 | 0.0637
Heavy Duty Trucks | Diesel | Articulated 50 - 60 t | Euro III |  | NH3 | Urban Peak |  |  | 10 | 130 | 0 | 0 | 0.0029 | 0 | 0 | 0 | 1 | 0% | 0 | 70 | 0.0029
Heavy Duty Trucks | Diesel | Articulated 50 - 60 t | Euro III |  | NH3 | Urban Off Peak |  |  | 10 | 130 | 0 | 0 | 0.0029 | 0 | 0 | 0 | 1 | 0% | 0 | 70 | 0.0029
Heavy Duty Trucks | Diesel | Articulated 50 - 60 t | Euro III |  | NH3 | Rural |  |  | 10 | 130 | 0 | 0 | 0.0029 | 0 | 0 | 0 | 1 | 0% | 0 | 70 | 0.0029
Heavy Duty Trucks | Diesel | Articulated 50 - 60 t | Euro III |  | NH3 | Highway |  |  | 10 | 130 | 0 | 0 | 0.0029 | 0 | 0 | 0 | 1 | 0% | 0 | 70 | 0.0029
Heavy Duty Trucks | Diesel | Articulated 50 - 60 t | Euro III |  | N2O | Urban Peak |  |  | 10 | 130 | 0 | 0 | 0.009 | 0 | 0 | 0 | 1 | 0% | 0 | 70 | 0.009
Heavy Duty Trucks | Diesel | Articulated 50 - 60 t | Euro III |  | N2O | Urban Off Peak |  |  | 10 | 130 | 0 | 0 | 0.009 | 0 | 0 | 0 | 1 | 0% | 0 | 70 | 0.009
Heavy Duty Trucks | Diesel | Articulated 50 - 60 t | Euro III |  | N2O | Rural |  |  | 10 | 130 | 0 | 0 | 0.009 | 0 | 0 | 0 | 1 | 0% | 0 | 70 | 0.009
Heavy Duty Trucks | Diesel | Articulated 50 - 60 t | Euro III |  | N2O | Highway |  |  | 10 | 130 | 0 | 0 | 0.007 | 0 | 0 | 0 | 1 | 0% | 0 | 70 | 0.007
Heavy Duty Trucks | Diesel | Articulated 50 - 60 t | Euro III |  | SPN23 | Urban Peak | -0.06 | 0 | 12 | 86 | -4.3567e-05 | 0.014509 | 10.5503 | -36.9353 | 0.0017803 | 0.019051 | 0.091118 | -6.9912e+13 | 0 | 70 | 7.4574e+13
Heavy Duty Trucks | Diesel | Articulated 50 - 60 t | Euro III |  | SPN23 | Urban Peak | -0.06 | 0.5 | 12 | 86 | -1.55e-05 | 0.0013883 | 11.5823 | -46.0149 | 0.0018016 | 0.017033 | 0.15352 | -6.9912e+13 | 0 | 70 | 7.522e+13
Heavy Duty Trucks | Diesel | Articulated 50 - 60 t | Euro III |  | SPN23 | Urban Peak | -0.06 | 1 | 12 | 86 | 4.5327e-06 | -0.0091531 | 14.1203 | -61.5162 | 0.0020097 | 0.016707 | 0.22779 | -6.9912e+13 | 0 | 70 | 7.8482e+13
Heavy Duty Trucks | Diesel | Articulated 50 - 60 t | Euro III |  | SPN23 | Urban Peak | -0.04 | 0 | 12 | 86 | 4.4564e-05 | -0.013351 | 1.1627 | 5.9928 | 1.6435e-05 | 0.0035309 | 0.047599 | -6.9912e+13 | 0 | 70 | 9.9127e+13
Heavy Duty Trucks | Diesel | Articulated 50 - 60 t | Euro III |  | SPN23 | Urban Peak | -0.04 | 0.5 | 12 | 86 | 0.00016225 | -0.043403 | 3.2714 | 8.7179 | 4.6145e-05 | 0.005919 | 0.13173 | -6.9912e+13 | 0 | 70 | 1.0436e+14
Heavy Duty Trucks | Diesel | Articulated 50 - 60 t | Euro III |  | SPN23 | Urban Peak | -0.04 | 1 | 12 | 86 | -0.00066052 | 0.08441 | -1.4978 | 9.6749 | 0.00021854 | -0.0044686 | 0.034956 | -6.9912e+13 | 0 | 70 | 1.1571e+14
Heavy Duty Trucks | Diesel | Articulated 50 - 60 t | Euro III |  | SPN23 | Urban Peak | -0.02 | 0 | 12 | 86 | -3.3553e-05 | 0.035066 | 2.2999 | -6.399 | 0.00018475 | 0.0059238 | 0.0089909 | -6.9912e+13 | 0 | 70 | 2.3667e+14
Heavy Duty Trucks | Diesel | Articulated 50 - 60 t | Euro III |  | SPN23 | Urban Peak | -0.02 | 0.5 | 12 | 86 | 9.2968e-05 | -0.034027 | 2.4468 | -16.4386 | -5.5855e-05 | 0.0053523 | -0.026368 | -6.9912e+13 | 0 | 70 | 2.6769e+14
Heavy Duty Trucks | Diesel | Articulated 50 - 60 t | Euro III |  | SPN23 | Urban Peak | -0.02 | 1 | 12 | 86 | 0.00010924 | -0.033798 | 2.2437 | -10.8474 | -3.5361e-05 | 0.0032872 | 0.0010477 | -6.9912e+13 | 0 | 70 | 3.1189e+14
Heavy Duty Trucks | Diesel | Articulated 50 - 60 t | Euro III |  | SPN23 | Urban Peak | 0 | 0 | 12 | 86 | -0.00013845 | 0.02909 | 2.8599 | 5.7896 | -4.1675e-05 | 0.0088305 | 0.040783 | -6.9912e+13 | 0 | 70 | 6.6121e+14
Heavy Duty Trucks | Diesel | Articulated 50 - 60 t | Euro III |  | SPN23 | Urban Peak | 0 | 0.5 | 12 | 86 | 0.0016777 | 0.013125 | -0.54658 | 14.1191 | 0.00018661 | -0.0047565 | 0.060882 | -6.9912e+13 | 0 | 70 | 9.5722e+14
Heavy Duty Trucks | Diesel | Articulated 50 - 60 t | Euro III |  | SPN23 | Urban Peak | 0 | 1 | 12 | 86 | 0.0036703 | 0.40317 | -6.8716 | 20.7991 | 0.00053408 | -0.0043869 | -0.018826 | -6.9912e+13 | 0 | 70 | 1.2094e+15
Heavy Duty Trucks | Diesel | Articulated 50 - 60 t | Euro III |  | SPN23 | Urban Peak | 0.02 | 0 | 12 | 86 | 0.00018033 | 0.11776 | 7.6658 | 27.0624 | -4.8271e-05 | 0.014962 | 0.17906 | -6.9912e+13 | 0 | 70 | 1.2133e+15
Heavy Duty Trucks | Diesel | Articulated 50 - 60 t | Euro III |  | SPN23 | Urban Peak | 0.02 | 0.5 | 12 | 84 | -0.00043707 | 0.22915 | 11.1669 | 21.2815 | -3.9595e-05 | 0.012248 | 0.19093 | -6.9912e+13 | 0 | 70 | 2.0763e+15
Heavy Duty Trucks | Diesel | Articulated 50 - 60 t | Euro III |  | SPN23 | Urban Peak | 0.02 | 1 | 12 | 67 | -0.0033654 | 0.20493 | 3.8543 | -25.1934 | -0.00010202 | 0.0079476 | -0.020113 | -6.9912e+13 | 0 | 67 | 2699397240506001
Heavy Duty Trucks | Diesel | Articulated 50 - 60 t | Euro III |  | SPN23 | Urban Peak | 0.04 | 0 | 12 | 86 | 0.00012419 | 0.09508 | 4.789 | 11.9424 | -2.1373e-05 | 0.0068781 | 0.097227 | -6.9912e+13 | 0 | 70 | 1.8031e+15
Heavy Duty Trucks | Diesel | Articulated 50 - 60 t | Euro III |  | SPN23 | Urban Peak | 0.04 | 0.5 | 12 | 60 | -0.0023801 | 0.54442 | 19.0678 | 19.955 | -7.7498e-05 | 0.01607 | 0.25489 | -6.9912e+13 | 0 | 60 | 3.2349e+15
Heavy Duty Trucks | Diesel | Articulated 50 - 60 t | Euro III |  | SPN23 | Urban Peak | 0.04 | 1 | 12 | 43 | -0.044293 | 1.8264 | 16.8572 | -21.4956 | -0.0007237 | 0.034518 | 0.052787 | -6.9912e+13 | 0 | 43 | 4566859679307486
Heavy Duty Trucks | Diesel | Articulated 50 - 60 t | Euro III |  | SPN23 | Urban Peak | 0.06 | 0 | 12 | 77 | 0.010625 | 0.96027 | 8.353 | 14.3202 | 0.0002819 | 0.032992 | 0.043468 | -6.9912e+13 | 0 | 70 | 2.3934e+15
Heavy Duty Trucks | Diesel | Articulated 50 - 60 t | Euro III |  | SPN23 | Urban Peak | 0.06 | 0.5 | 12 | 44 | 0.11374 | 9.6817 | 15.9775 | -17.2875 | 0.0021601 | 0.14116 | -0.11614 | -6.9912e+13 | 0 | 44 | 4502022576798358
Heavy Duty Trucks | Diesel | Articulated 50 - 60 t | Euro III |  | SPN23 | Urban Peak | 0.06 | 1 | 11 | 31 | -0.11905 | 4.4202 | -7.981 | 4.1494 | -0.001242 | 0.047882 | -0.13382 | -6.9912e+13 | 0 | 31 | 6580294590519319
Heavy Duty Trucks | Diesel | Articulated 50 - 60 t | Euro III |  | SPN23 | Urban Off Peak | -0.06 | 0 | 12 | 86 | -4.3567e-05 | 0.014509 | 10.5503 | -36.9353 | 0.0017803 | 0.019051 | 0.091118 | -6.9912e+13 | 0 | 70 | 7.4574e+13
Heavy Duty Trucks | Diesel | Articulated 50 - 60 t | Euro III |  | SPN23 | Urban Off Peak | -0.06 | 0.5 | 12 | 86 | -1.55e-05 | 0.0013883 | 11.5823 | -46.0149 | 0.0018016 | 0.017033 | 0.15352 | -6.9912e+13 | 0 | 70 | 7.522e+13
Heavy Duty Trucks | Diesel | Articulated 50 - 60 t | Euro III |  | SPN23 | Urban Off Peak | -0.06 | 1 | 12 | 86 | 4.5327e-06 | -0.0091531 | 14.1203 | -61.5162 | 0.0020097 | 0.016707 | 0.22779 | -6.9912e+13 | 0 | 70 | 7.8482e+13
Heavy Duty Trucks | Diesel | Articulated 50 - 60 t | Euro III |  | SPN23 | Urban Off Peak | -0.04 | 0 | 12 | 86 | 4.4564e-05 | -0.013351 | 1.1627 | 5.9928 | 1.6435e-05 | 0.0035309 | 0.047599 | -6.9912e+13 | 0 | 70 | 9.9127e+13
Heavy Duty Trucks | Diesel | Articulated 50 - 60 t | Euro III |  | SPN23 | Urban Off Peak | -0.04 | 0.5 | 12 | 86 | 0.00016225 | -0.043403 | 3.2714 | 8.7179 | 4.6145e-05 | 0.005919 | 0.13173 | -6.9912e+13 | 0 | 70 | 1.0436e+14
Heavy Duty Trucks | Diesel | Articulated 50 - 60 t | Euro III |  | SPN23 | Urban Off Peak | -0.04 | 1 | 12 | 86 | -0.00066052 | 0.08441 | -1.4978 | 9.6749 | 0.00021854 | -0.0044686 | 0.034956 | -6.9912e+13 | 0 | 70 | 1.1571e+14
Heavy Duty Trucks | Diesel | Articulated 50 - 60 t | Euro III |  | SPN23 | Urban Off Peak | -0.02 | 0 | 12 | 86 | -3.3553e-05 | 0.035066 | 2.2999 | -6.399 | 0.00018475 | 0.0059238 | 0.0089909 | -6.9912e+13 | 0 | 70 | 2.3667e+14
Heavy Duty Trucks | Diesel | Articulated 50 - 60 t | Euro III |  | SPN23 | Urban Off Peak | -0.02 | 0.5 | 12 | 86 | 9.2968e-05 | -0.034027 | 2.4468 | -16.4386 | -5.5855e-05 | 0.0053523 | -0.026368 | -6.9912e+13 | 0 | 70 | 2.6769e+14
Heavy Duty Trucks | Diesel | Articulated 50 - 60 t | Euro III |  | SPN23 | Urban Off Peak | -0.02 | 1 | 12 | 86 | 0.00010924 | -0.033798 | 2.2437 | -10.8474 | -3.5361e-05 | 0.0032872 | 0.0010477 | -6.9912e+13 | 0 | 70 | 3.1189e+14
Heavy Duty Trucks | Diesel | Articulated 50 - 60 t | Euro III |  | SPN23 | Urban Off Peak | 0 | 0 | 12 | 86 | -0.00013845 | 0.02909 | 2.8599 | 5.7896 | -4.1675e-05 | 0.0088305 | 0.040783 | -6.9912e+13 | 0 | 70 | 6.6121e+14
Heavy Duty Trucks | Diesel | Articulated 50 - 60 t | Euro III |  | SPN23 | Urban Off Peak | 0 | 0.5 | 12 | 86 | 0.0016777 | 0.013125 | -0.54658 | 14.1191 | 0.00018661 | -0.0047565 | 0.060882 | -6.9912e+13 | 0 | 70 | 9.5722e+14
Heavy Duty Trucks | Diesel | Articulated 50 - 60 t | Euro III |  | SPN23 | Urban Off Peak | 0 | 1 | 12 | 86 | 0.0036703 | 0.40317 | -6.8716 | 20.7991 | 0.00053408 | -0.0043869 | -0.018826 | -6.9912e+13 | 0 | 70 | 1.2094e+15
Heavy Duty Trucks | Diesel | Articulated 50 - 60 t | Euro III |  | SPN23 | Urban Off Peak | 0.02 | 0 | 12 | 86 | 0.00018033 | 0.11776 | 7.6658 | 27.0624 | -4.8271e-05 | 0.014962 | 0.17906 | -6.9912e+13 | 0 | 70 | 1.2133e+15
Heavy Duty Trucks | Diesel | Articulated 50 - 60 t | Euro III |  | SPN23 | Urban Off Peak | 0.02 | 0.5 | 12 | 84 | -0.00043707 | 0.22915 | 11.1669 | 21.2815 | -3.9595e-05 | 0.012248 | 0.19093 | -6.9912e+13 | 0 | 70 | 2.0763e+15
Heavy Duty Trucks | Diesel | Articulated 50 - 60 t | Euro III |  | SPN23 | Urban Off Peak | 0.02 | 1 | 12 | 67 | -0.0033654 | 0.20493 | 3.8543 | -25.1934 | -0.00010202 | 0.0079476 | -0.020113 | -6.9912e+13 | 0 | 67 | 2699397240506001
Heavy Duty Trucks | Diesel | Articulated 50 - 60 t | Euro III |  | SPN23 | Urban Off Peak | 0.04 | 0 | 12 | 86 | 0.00012419 | 0.09508 | 4.789 | 11.9424 | -2.1373e-05 | 0.0068781 | 0.097227 | -6.9912e+13 | 0 | 70 | 1.8031e+15
Heavy Duty Trucks | Diesel | Articulated 50 - 60 t | Euro III |  | SPN23 | Urban Off Peak | 0.04 | 0.5 | 12 | 60 | -0.0023801 | 0.54442 | 19.0678 | 19.955 | -7.7498e-05 | 0.01607 | 0.25489 | -6.9912e+13 | 0 | 60 | 3.2349e+15
Heavy Duty Trucks | Diesel | Articulated 50 - 60 t | Euro III |  | SPN23 | Urban Off Peak | 0.04 | 1 | 12 | 43 | -0.044293 | 1.8264 | 16.8572 | -21.4956 | -0.0007237 | 0.034518 | 0.052787 | -6.9912e+13 | 0 | 43 | 4566859679307486
Heavy Duty Trucks | Diesel | Articulated 50 - 60 t | Euro III |  | SPN23 | Urban Off Peak | 0.06 | 0 | 12 | 77 | 0.010625 | 0.96027 | 8.353 | 14.3202 | 0.0002819 | 0.032992 | 0.043468 | -6.9912e+13 | 0 | 70 | 2.3934e+15
Heavy Duty Trucks | Diesel | Articulated 50 - 60 t | Euro III |  | SPN23 | Urban Off Peak | 0.06 | 0.5 | 12 | 44 | 0.11374 | 9.6817 | 15.9775 | -17.2875 | 0.0021601 | 0.14116 | -0.11614 | -6.9912e+13 | 0 | 44 | 4502022576798358
Heavy Duty Trucks | Diesel | Articulated 50 - 60 t | Euro III |  | SPN23 | Urban Off Peak | 0.06 | 1 | 11 | 31 | -0.11905 | 4.4202 | -7.981 | 4.1494 | -0.001242 | 0.047882 | -0.13382 | -6.9912e+13 | 0 | 31 | 6580294590519319
Heavy Duty Trucks | Diesel | Articulated 50 - 60 t | Euro III |  | SPN23 | Rural | -0.06 | 0 | 12 | 86 | -4.3567e-05 | 0.014509 | 10.5503 | -36.9353 | 0.0017803 | 0.019051 | 0.091118 | -3.0109e+13 | 0 | 70 | 3.2116e+13
Heavy Duty Trucks | Diesel | Articulated 50 - 60 t | Euro III |  | SPN23 | Rural | -0.06 | 0.5 | 12 | 86 | -1.55e-05 | 0.0013883 | 11.5823 | -46.0149 | 0.0018016 | 0.017033 | 0.15352 | -3.0109e+13 | 0 | 70 | 3.2395e+13
Heavy Duty Trucks | Diesel | Articulated 50 - 60 t | Euro III |  | SPN23 | Rural | -0.06 | 1 | 12 | 86 | 4.5327e-06 | -0.0091531 | 14.1203 | -61.5162 | 0.0020097 | 0.016707 | 0.22779 | -3.0109e+13 | 0 | 70 | 3.38e+13
Heavy Duty Trucks | Diesel | Articulated 50 - 60 t | Euro III |  | SPN23 | Rural | -0.04 | 0 | 12 | 86 | 4.4564e-05 | -0.013351 | 1.1627 | 5.9928 | 1.6435e-05 | 0.0035309 | 0.047599 | -3.0109e+13 | 0 | 70 | 4.2691e+13
Heavy Duty Trucks | Diesel | Articulated 50 - 60 t | Euro III |  | SPN23 | Rural | -0.04 | 0.5 | 12 | 86 | 0.00016225 | -0.043403 | 3.2714 | 8.7179 | 4.6145e-05 | 0.005919 | 0.13173 | -3.0109e+13 | 0 | 70 | 4.4946e+13
Heavy Duty Trucks | Diesel | Articulated 50 - 60 t | Euro III |  | SPN23 | Rural | -0.04 | 1 | 12 | 86 | -0.00066052 | 0.08441 | -1.4978 | 9.6749 | 0.00021854 | -0.0044686 | 0.034956 | -3.0109e+13 | 0 | 70 | 4.9835e+13
Heavy Duty Trucks | Diesel | Articulated 50 - 60 t | Euro III |  | SPN23 | Rural | -0.02 | 0 | 12 | 86 | -3.3553e-05 | 0.035066 | 2.2999 | -6.399 | 0.00018475 | 0.0059238 | 0.0089909 | -3.0109e+13 | 0 | 70 | 1.0193e+14
Heavy Duty Trucks | Diesel | Articulated 50 - 60 t | Euro III |  | SPN23 | Rural | -0.02 | 0.5 | 12 | 86 | 9.2968e-05 | -0.034027 | 2.4468 | -16.4386 | -5.5855e-05 | 0.0053523 | -0.026368 | -3.0109e+13 | 0 | 70 | 1.1528e+14
Heavy Duty Trucks | Diesel | Articulated 50 - 60 t | Euro III |  | SPN23 | Rural | -0.02 | 1 | 12 | 86 | 0.00010924 | -0.033798 | 2.2437 | -10.8474 | -3.5361e-05 | 0.0032872 | 0.0010477 | -3.0109e+13 | 0 | 70 | 1.3432e+14
Heavy Duty Trucks | Diesel | Articulated 50 - 60 t | Euro III |  | SPN23 | Rural | 0 | 0 | 12 | 86 | -0.00013845 | 0.02909 | 2.8599 | 5.7896 | -4.1675e-05 | 0.0088305 | 0.040783 | -3.0109e+13 | 0 | 70 | 2.8476e+14
Heavy Duty Trucks | Diesel | Articulated 50 - 60 t | Euro III |  | SPN23 | Rural | 0 | 0.5 | 12 | 86 | 0.0016777 | 0.013125 | -0.54658 | 14.1191 | 0.00018661 | -0.0047565 | 0.060882 | -3.0109e+13 | 0 | 70 | 4.1224e+14
Heavy Duty Trucks | Diesel | Articulated 50 - 60 t | Euro III |  | SPN23 | Rural | 0 | 1 | 12 | 86 | 0.0036703 | 0.40317 | -6.8716 | 20.7991 | 0.00053408 | -0.0043869 | -0.018826 | -3.0109e+13 | 0 | 70 | 5.2083e+14
Heavy Duty Trucks | Diesel | Articulated 50 - 60 t | Euro III |  | SPN23 | Rural | 0.02 | 0 | 12 | 86 | 0.00018033 | 0.11776 | 7.6658 | 27.0624 | -4.8271e-05 | 0.014962 | 0.17906 | -3.0109e+13 | 0 | 70 | 5.2253e+14
Heavy Duty Trucks | Diesel | Articulated 50 - 60 t | Euro III |  | SPN23 | Rural | 0.02 | 0.5 | 12 | 84 | -0.00043707 | 0.22915 | 11.1669 | 21.2815 | -3.9595e-05 | 0.012248 | 0.19093 | -3.0109e+13 | 0 | 70 | 8.942e+14
Heavy Duty Trucks | Diesel | Articulated 50 - 60 t | Euro III |  | SPN23 | Rural | 0.02 | 1 | 12 | 67 | -0.0033654 | 0.20493 | 3.8543 | -25.1934 | -0.00010202 | 0.0079476 | -0.020113 | -3.0109e+13 | 0 | 67 | 1.1625e+15
Heavy Duty Trucks | Diesel | Articulated 50 - 60 t | Euro III |  | SPN23 | Rural | 0.04 | 0 | 12 | 86 | 0.00012419 | 0.09508 | 4.789 | 11.9424 | -2.1373e-05 | 0.0068781 | 0.097227 | -3.0109e+13 | 0 | 70 | 776520532159995
Heavy Duty Trucks | Diesel | Articulated 50 - 60 t | Euro III |  | SPN23 | Rural | 0.04 | 0.5 | 12 | 60 | -0.0023801 | 0.54442 | 19.0678 | 19.955 | -7.7498e-05 | 0.01607 | 0.25489 | -3.0109e+13 | 0 | 60 | 1393144070317541
Heavy Duty Trucks | Diesel | Articulated 50 - 60 t | Euro III |  | SPN23 | Rural | 0.04 | 1 | 12 | 43 | -0.044293 | 1.8264 | 16.8572 | -21.4956 | -0.0007237 | 0.034518 | 0.052787 | -3.0109e+13 | 0 | 43 | 1966796472911607
Heavy Duty Trucks | Diesel | Articulated 50 - 60 t | Euro III |  | SPN23 | Rural | 0.06 | 0 | 12 | 77 | 0.010625 | 0.96027 | 8.353 | 14.3202 | 0.0002819 | 0.032992 | 0.043468 | -3.0109e+13 | 0 | 70 | 1.0308e+15
Heavy Duty Trucks | Diesel | Articulated 50 - 60 t | Euro III |  | SPN23 | Rural | 0.06 | 0.5 | 12 | 44 | 0.11374 | 9.6817 | 15.9775 | -17.2875 | 0.0021601 | 0.14116 | -0.11614 | -3.0109e+13 | 0 | 44 | 1.9389e+15
Heavy Duty Trucks | Diesel | Articulated 50 - 60 t | Euro III |  | SPN23 | Rural | 0.06 | 1 | 11 | 31 | -0.11905 | 4.4202 | -7.981 | 4.1494 | -0.001242 | 0.047882 | -0.13382 | -3.0109e+13 | 0 | 31 | 2833916761225134
Heavy Duty Trucks | Diesel | Articulated 50 - 60 t | Euro III |  | SPN23 | Highway | -0.06 | 0 | 12 | 86 | -4.3567e-05 | 0.014509 | 10.5503 | -36.9353 | 0.0017803 | 0.019051 | 0.091118 | -3.1366e+13 | 0 | 70 | 3.3457e+13
Heavy Duty Trucks | Diesel | Articulated 50 - 60 t | Euro III |  | SPN23 | Highway | -0.06 | 0.5 | 12 | 86 | -1.55e-05 | 0.0013883 | 11.5823 | -46.0149 | 0.0018016 | 0.017033 | 0.15352 | -3.1366e+13 | 0 | 70 | 3.3747e+13
Heavy Duty Trucks | Diesel | Articulated 50 - 60 t | Euro III |  | SPN23 | Highway | -0.06 | 1 | 12 | 86 | 4.5327e-06 | -0.0091531 | 14.1203 | -61.5162 | 0.0020097 | 0.016707 | 0.22779 | -3.1366e+13 | 0 | 70 | 3.5211e+13
Heavy Duty Trucks | Diesel | Articulated 50 - 60 t | Euro III |  | SPN23 | Highway | -0.04 | 0 | 12 | 86 | 4.4564e-05 | -0.013351 | 1.1627 | 5.9928 | 1.6435e-05 | 0.0035309 | 0.047599 | -3.1366e+13 | 0 | 70 | 4.4473e+13
Heavy Duty Trucks | Diesel | Articulated 50 - 60 t | Euro III |  | SPN23 | Highway | -0.04 | 0.5 | 12 | 86 | 0.00016225 | -0.043403 | 3.2714 | 8.7179 | 4.6145e-05 | 0.005919 | 0.13173 | -3.1366e+13 | 0 | 70 | 4.6822e+13
Heavy Duty Trucks | Diesel | Articulated 50 - 60 t | Euro III |  | SPN23 | Highway | -0.04 | 1 | 12 | 86 | -0.00066052 | 0.08441 | -1.4978 | 9.6749 | 0.00021854 | -0.0044686 | 0.034956 | -3.1366e+13 | 0 | 70 | 5.1915e+13
Heavy Duty Trucks | Diesel | Articulated 50 - 60 t | Euro III |  | SPN23 | Highway | -0.02 | 0 | 12 | 86 | -3.3553e-05 | 0.035066 | 2.2999 | -6.399 | 0.00018475 | 0.0059238 | 0.0089909 | -3.1366e+13 | 0 | 70 | 1.0618e+14
Heavy Duty Trucks | Diesel | Articulated 50 - 60 t | Euro III |  | SPN23 | Highway | -0.02 | 0.5 | 12 | 86 | 9.2968e-05 | -0.034027 | 2.4468 | -16.4386 | -5.5855e-05 | 0.0053523 | -0.026368 | -3.1366e+13 | 0 | 70 | 1.201e+14
Heavy Duty Trucks | Diesel | Articulated 50 - 60 t | Euro III |  | SPN23 | Highway | -0.02 | 1 | 12 | 86 | 0.00010924 | -0.033798 | 2.2437 | -10.8474 | -3.5361e-05 | 0.0032872 | 0.0010477 | -3.1366e+13 | 0 | 70 | 1.3993e+14
Heavy Duty Trucks | Diesel | Articulated 50 - 60 t | Euro III |  | SPN23 | Highway | 0 | 0 | 12 | 86 | -0.00013845 | 0.02909 | 2.8599 | 5.7896 | -4.1675e-05 | 0.0088305 | 0.040783 | -3.1366e+13 | 0 | 70 | 2.9665e+14
Heavy Duty Trucks | Diesel | Articulated 50 - 60 t | Euro III |  | SPN23 | Highway | 0 | 0.5 | 12 | 86 | 0.0016777 | 0.013125 | -0.54658 | 14.1191 | 0.00018661 | -0.0047565 | 0.060882 | -3.1366e+13 | 0 | 70 | 4.2945e+14
Heavy Duty Trucks | Diesel | Articulated 50 - 60 t | Euro III |  | SPN23 | Highway | 0 | 1 | 12 | 86 | 0.0036703 | 0.40317 | -6.8716 | 20.7991 | 0.00053408 | -0.0043869 | -0.018826 | -3.1366e+13 | 0 | 70 | 5.4257e+14
Heavy Duty Trucks | Diesel | Articulated 50 - 60 t | Euro III |  | SPN23 | Highway | 0.02 | 0 | 12 | 86 | 0.00018033 | 0.11776 | 7.6658 | 27.0624 | -4.8271e-05 | 0.014962 | 0.17906 | -3.1366e+13 | 0 | 70 | 5.4435e+14
Heavy Duty Trucks | Diesel | Articulated 50 - 60 t | Euro III |  | SPN23 | Highway | 0.02 | 0.5 | 12 | 84 | -0.00043707 | 0.22915 | 11.1669 | 21.2815 | -3.9595e-05 | 0.012248 | 0.19093 | -3.1366e+13 | 0 | 70 | 9.3154e+14
Heavy Duty Trucks | Diesel | Articulated 50 - 60 t | Euro III |  | SPN23 | Highway | 0.02 | 1 | 12 | 67 | -0.0033654 | 0.20493 | 3.8543 | -25.1934 | -0.00010202 | 0.0079476 | -0.020113 | -3.1366e+13 | 0 | 67 | 1.2111e+15
Heavy Duty Trucks | Diesel | Articulated 50 - 60 t | Euro III |  | SPN23 | Highway | 0.04 | 0 | 12 | 86 | 0.00012419 | 0.09508 | 4.789 | 11.9424 | -2.1373e-05 | 0.0068781 | 0.097227 | -3.1366e+13 | 0 | 70 | 8.0894e+14
Heavy Duty Trucks | Diesel | Articulated 50 - 60 t | Euro III |  | SPN23 | Highway | 0.04 | 0.5 | 12 | 60 | -0.0023801 | 0.54442 | 19.0678 | 19.955 | -7.7498e-05 | 0.01607 | 0.25489 | -3.1366e+13 | 0 | 60 | 1.4513e+15
Heavy Duty Trucks | Diesel | Articulated 50 - 60 t | Euro III |  | SPN23 | Highway | 0.04 | 1 | 12 | 43 | -0.044293 | 1.8264 | 16.8572 | -21.4956 | -0.0007237 | 0.034518 | 0.052787 | -3.1366e+13 | 0 | 43 | 2.0489e+15
Heavy Duty Trucks | Diesel | Articulated 50 - 60 t | Euro III |  | SPN23 | Highway | 0.06 | 0 | 12 | 77 | 0.010625 | 0.96027 | 8.353 | 14.3202 | 0.0002819 | 0.032992 | 0.043468 | -3.1366e+13 | 0 | 70 | 1073797284680947
Heavy Duty Trucks | Diesel | Articulated 50 - 60 t | Euro III |  | SPN23 | Highway | 0.06 | 0.5 | 12 | 44 | 0.11374 | 9.6817 | 15.9775 | -17.2875 | 0.0021601 | 0.14116 | -0.11614 | -3.1366e+13 | 0 | 44 | 2.0198e+15
Heavy Duty Trucks | Diesel | Articulated 50 - 60 t | Euro III |  | SPN23 | Highway | 0.06 | 1 | 11 | 31 | -0.11905 | 4.4202 | -7.981 | 4.1494 | -0.001242 | 0.047882 | -0.13382 | -3.1366e+13 | 0 | 31 | 2952232151970995
Heavy Duty Trucks | Diesel | Articulated 50 - 60 t | Euro IV | SCR | CO |  | -0.06 | 0 | 12 | 86 | 2.1178e-05 | -0.0040614 | 0.1862 | 2.8231 | 0.00023001 | 0.0029321 | 0.15979 | 0% | 0 | 70 | 0.03083
Heavy Duty Trucks | Diesel | Articulated 50 - 60 t | Euro IV | SCR | CO |  | -0.06 | 0.5 | 12 | 86 | -0.00013848 | -0.0020424 | 1.2464 | 1.434 | 0.0040902 | -0.039172 | 0.76993 | 0% | 0 | 70 | 0.024646
Heavy Duty Trucks | Diesel | Articulated 50 - 60 t | Euro IV | SCR | CO |  | -0.06 | 1 | 12 | 86 | 8.3143e-05 | -0.01696 | 1.1824 | -4.4113 | 0.0025309 | -0.027288 | 0.40482 | 0% | 0 | 70 | 0.031168
Heavy Duty Trucks | Diesel | Articulated 50 - 60 t | Euro IV | SCR | CO |  | -0.04 | 0 | 12 | 86 | 4.3012e-05 | -0.010432 | 0.67879 | 5.8192 | 0.00030557 | 0.016997 | 0.28847 | 0% | 0 | 70 | 0.081468
Heavy Duty Trucks | Diesel | Articulated 50 - 60 t | Euro IV | SCR | CO |  | -0.04 | 0.5 | 12 | 86 | -0.00057523 | 0.018493 | 2.9447 | -2.7581 | 0.0041596 | 0.035856 | 0.55896 | 0% | 0 | 70 | 0.058897
Heavy Duty Trucks | Diesel | Articulated 50 - 60 t | Euro IV | SCR | CO |  | -0.04 | 1 | 12 | 86 | -0.00059707 | 0.019069 | 3.1193 | -2.4353 | 0.0043513 | 0.033868 | 0.6875 | 0% | 0 | 70 | 0.061268
Heavy Duty Trucks | Diesel | Articulated 50 - 60 t | Euro IV | SCR | CO |  | -0.02 | 0 | 12 | 86 | 8.7031e-07 | -0.0012392 | 0.43121 | 3.2256 | 4.5878e-05 | 0.014656 | 0.099317 | 0% | 0 | 70 | 0.29243
Heavy Duty Trucks | Diesel | Articulated 50 - 60 t | Euro IV | SCR | CO |  | -0.02 | 0.5 | 12 | 86 | -0.00030979 | 0.022642 | 1.8193 | 2.2105 | 0.00087187 | 0.053279 | 0.18491 | 0% | 0 | 70 | 0.23427
Heavy Duty Trucks | Diesel | Articulated 50 - 60 t | Euro IV | SCR | CO |  | -0.02 | 1 | 12 | 86 | -0.00025093 | 0.014798 | 1.3163 | 2 | 0.00045875 | 0.034897 | 0.19248 | 0% | 0 | 70 | 0.23575
Heavy Duty Trucks | Diesel | Articulated 50 - 60 t | Euro IV | SCR | CO |  | 0 | 0 | 12 | 86 | 5.6881e-05 | 0.024621 | 0.78085 | 3.3641 | 0.00024387 | 0.032043 | 0.035914 | 0% | 0 | 70 | 0.81497
Heavy Duty Trucks | Diesel | Articulated 50 - 60 t | Euro IV | SCR | CO |  | 0 | 0.5 | 12 | 86 | 0.00019361 | 0.073112 | 1.1464 | -6.1606 | 0.00083 | 0.053041 | -0.2672 | 0% | 0 | 70 | 0.94839
Heavy Duty Trucks | Diesel | Articulated 50 - 60 t | Euro IV | SCR | CO |  | 0 | 1 | 12 | 86 | 2.2306e-05 | 0.0191 | 0.9941 | 5.3389 | 0.00014878 | 0.019168 | 0.24916 | 0% | 0 | 70 | 1.0848
Heavy Duty Trucks | Diesel | Articulated 50 - 60 t | Euro IV | SCR | CO |  | 0.02 | 0 | 12 | 86 | 9.6586e-05 | 0.037783 | 0.97404 | 5.5006 | 0.00015961 | 0.036968 | 0.091269 | 0% | 0 | 70 | 1.205
Heavy Duty Trucks | Diesel | Articulated 50 - 60 t | Euro IV | SCR | CO |  | 0.02 | 0.5 | 12 | 85 | 0.00027764 | 0.072631 | 0.31358 | -6.9892 | 0.0004662 | 0.030897 | -0.27065 | 0% | 0 | 70 | 1.5943
Heavy Duty Trucks | Diesel | Articulated 50 - 60 t | Euro IV | SCR | CO |  | 0.02 | 1 | 12 | 69 | -0.00094953 | 0.059699 | 1.0052 | -11.9794 | -0.0005018 | 0.042327 | -0.29807 | 0% | 0 | 69 | 1.8428
Heavy Duty Trucks | Diesel | Articulated 50 - 60 t | Euro IV | SCR | CO |  | 0.04 | 0 | 12 | 86 | 0.0029889 | 0.70006 | 1.229 | 7.3868 | 0.0050665 | 0.27149 | -1.2035 | 0% | 0 | 70 | 1.5245
Heavy Duty Trucks | Diesel | Articulated 50 - 60 t | Euro IV | SCR | CO |  | 0.04 | 0.5 | 12 | 60 | 0.00029244 | 0.10251 | 2.7 | 5.8033 | 0.00036555 | 0.041834 | 0.44102 | 0% | 0 | 60 | 2.3436
Heavy Duty Trucks | Diesel | Articulated 50 - 60 t | Euro IV | SCR | CO |  | 0.04 | 1 | 12 | 43 | -0.0073132 | 0.3762 | 0.77268 | -31.6847 | -0.0019631 | 0.1284 | -0.97678 | 0% | 0 | 43 | 2.9408
Heavy Duty Trucks | Diesel | Articulated 50 - 60 t | Euro IV | SCR | CO |  | 0.06 | 0 | 12 | 80 | 4.9103e-06 | 0.045541 | 3.48 | 13.2878 | -0.00018233 | 0.055897 | 0.59714 | 0% | 0 | 70 | 1.9029
Heavy Duty Trucks | Diesel | Articulated 50 - 60 t | Euro IV | SCR | CO |  | 0.06 | 0.5 | 12 | 44 | 0.0067385 | -0.27246 | 4.7739 | 18.6294 | 0.0014637 | -0.061082 | 1.2877 | 0% | 0 | 44 | 4.362
Heavy Duty Trucks | Diesel | Articulated 50 - 60 t | Euro IV | SCR | CO |  | 0.06 | 1 | 11 | 31 | 0.040285 | -2.3109 | 33.0944 | 3.7596 | 0.0079739 | -0.45158 | 6.4095 | 0% | 0 | 31 | 3.9661
Heavy Duty Trucks | Diesel | Articulated 50 - 60 t | Euro IV | SCR | NOx |  | -0.06 | 0 | 12 | 86 | 0.00010281 | -0.022052 | 1.3695 | 5.3604 | 0.00060403 | 0.0027055 | 0.24481 | 0% | 0 | 70 | 0.11968
Heavy Duty Trucks | Diesel | Articulated 50 - 60 t | Euro IV | SCR | NOx |  | -0.06 | 0.5 | 12 | 86 | -0.00041613 | 0.0071141 | 2.5783 | 0.39034 | 0.0020818 | -0.006702 | 0.4268 | 0% | 0 | 70 | 0.10265
Heavy Duty Trucks | Diesel | Articulated 50 - 60 t | Euro IV | SCR | NOx |  | -0.06 | 1 | 12 | 86 | -0.00033868 | 0.0024584 | 2.5494 | 1.5635 | 0.0019767 | -0.015189 | 0.56658 | 0% | 0 | 70 | 0.11801
Heavy Duty Trucks | Diesel | Articulated 50 - 60 t | Euro IV | SCR | NOx |  | -0.04 | 0 | 12 | 86 | -0.00046552 | 0.021196 | 2.044 | -1.8481 | 0.00058014 | 0.018612 | 0.061976 | 0% | 0 | 70 | 0.29002
Heavy Duty Trucks | Diesel | Articulated 50 - 60 t | Euro IV | SCR | NOx |  | -0.04 | 0.5 | 12 | 86 | -0.00067128 | 0.025022 | 3.1961 | -1.8473 | 0.0007599 | 0.016519 | 0.25186 | 0% | 0 | 70 | 0.31802
Heavy Duty Trucks | Diesel | Articulated 50 - 60 t | Euro IV | SCR | NOx |  | -0.04 | 1 | 12 | 86 | -0.00050569 | 0.016778 | 2.6103 | -1.0266 | 0.00054949 | 0.0077455 | 0.2548 | 0% | 0 | 70 | 0.37032
Heavy Duty Trucks | Diesel | Articulated 50 - 60 t | Euro IV | SCR | NOx |  | -0.02 | 0 | 12 | 86 | -0.00033305 | 0.040882 | 2.6373 | 3.192 | 0.00030301 | 0.022476 | 0.12283 | 0% | 0 | 70 | 1.2301
Heavy Duty Trucks | Diesel | Articulated 50 - 60 t | Euro IV | SCR | NOx |  | -0.02 | 0.5 | 12 | 86 | 3.4596e-05 | -0.011877 | 0.8238 | -4.6466 | -4.4225e-05 | 0.0041936 | -0.0099082 | 0% | 0 | 70 | 1.427
Heavy Duty Trucks | Diesel | Articulated 50 - 60 t | Euro IV | SCR | NOx |  | -0.02 | 1 | 12 | 86 | 5.0593e-05 | -0.014512 | 0.92268 | -3.8019 | -3.4068e-05 | 0.0031268 | 0.0097799 | 0% | 0 | 70 | 1.6276
Heavy Duty Trucks | Diesel | Articulated 50 - 60 t | Euro IV | SCR | NOx |  | 0 | 0 | 12 | 86 | 0.00082584 | 0.079615 | 4.7284 | 12.17 | 0.00017123 | 0.029542 | 0.26737 | 0% | 0 | 70 | 4.5748
Heavy Duty Trucks | Diesel | Articulated 50 - 60 t | Euro IV | SCR | NOx |  | 0 | 0.5 | 12 | 86 | -0.00092467 | 0.051316 | 3.0582 | -25.8731 | -0.00022223 | 0.021305 | -0.12356 | 0% | 0 | 70 | 6.2748
Heavy Duty Trucks | Diesel | Articulated 50 - 60 t | Euro IV | SCR | NOx |  | 0 | 1 | 12 | 86 | -0.0010828 | 0.52454 | 13.9152 | 15.7069 | 0.00039593 | 0.052282 | 0.54152 | 0% | 0 | 70 | 7.4172
Heavy Duty Trucks | Diesel | Articulated 50 - 60 t | Euro IV | SCR | NOx |  | 0.02 | 0 | 12 | 86 | 0.026104 | 0.7113 | 6.1078 | -26.9666 | 0.0033497 | 0.076318 | -0.22214 | 0% | 0 | 70 | 8.5179
Heavy Duty Trucks | Diesel | Articulated 50 - 60 t | Euro IV | SCR | NOx |  | 0.02 | 0.5 | 12 | 85 | 0.00071027 | 0.68335 | 18.2425 | 17.3422 | 0.0002564 | 0.05347 | 0.71907 | 0% | 0 | 70 | 12.2072
Heavy Duty Trucks | Diesel | Articulated 50 - 60 t | Euro IV | SCR | NOx |  | 0.02 | 1 | 12 | 69 | -0.00065248 | 0.029377 | 1.913 | -3.8657 | -5.1576e-05 | 0.0038068 | 0.03331 | 0% | 0 | 69 | 15.4183
Heavy Duty Trucks | Diesel | Articulated 50 - 60 t | Euro IV | SCR | NOx |  | 0.04 | 0 | 12 | 86 | -0.0066808 | 0.63326 | -0.74423 | -47.2994 | -0.00059348 | 0.061789 | -0.54046 | 0% | 0 | 70 | 11.6034
Heavy Duty Trucks | Diesel | Articulated 50 - 60 t | Euro IV | SCR | NOx |  | 0.04 | 0.5 | 12 | 60 | -0.0026438 | 0.15483 | 1.1681 | -10.3627 | -0.00015793 | 0.010815 | -0.039376 | 0% | 0 | 60 | 18.7255
Heavy Duty Trucks | Diesel | Articulated 50 - 60 t | Euro IV | SCR | NOx |  | 0.04 | 1 | 12 | 43 | -0.0054826 | 0.25144 | 3.1142 | -9.5248 | -0.00022173 | 0.012342 | 0.01125 | 0% | 0 | 43 | 27.0246
Heavy Duty Trucks | Diesel | Articulated 50 - 60 t | Euro IV | SCR | NOx |  | 0.06 | 0 | 12 | 80 | 0.0029724 | 0.87526 | 20.8451 | 30.9086 | 0.00035687 | 0.059884 | 0.87066 | 0% | 0 | 70 | 14.2589
Heavy Duty Trucks | Diesel | Articulated 50 - 60 t | Euro IV | SCR | NOx |  | 0.06 | 0.5 | 12 | 44 | -0.0033434 | 0.16373 | 0.35996 | -5.7084 | -0.00013631 | 0.0074732 | -0.029047 | 0% | 0 | 44 | 26.8016
Heavy Duty Trucks | Diesel | Articulated 50 - 60 t | Euro IV | SCR | NOx |  | 0.06 | 1 | 11 | 31 | 0.00016497 | -0.013931 | 0.23462 | 5.3432 | 1.5995e-05 | -0.0010993 | 0.022379 | 0% | 0 | 31 | 36.3872
Heavy Duty Trucks | Diesel | Articulated 50 - 60 t | Euro IV | SCR | VOC |  | -0.06 | 0 | 12 | 86 | 9.3865e-06 | -0.0032622 | 1.6295 | -5.3569 | 0.032297 | 0.18051 | 1.982 | 0% | 0 | 70 | 0.0079286
Heavy Duty Trucks | Diesel | Articulated 50 - 60 t | Euro IV | SCR | VOC |  | -0.06 | 0.5 | 12 | 86 | 9.5645e-07 | -0.00050921 | 1.6671 | -5.1913 | 0.036807 | 0.2763 | 1.5663 | 0% | 0 | 70 | 0.0077612
Heavy Duty Trucks | Diesel | Articulated 50 - 60 t | Euro IV | SCR | VOC |  | -0.06 | 1 | 12 | 86 | 1.6759e-06 | -0.0007331 | 0.95251 | -3.2635 | 0.020534 | 0.15373 | 1.1965 | 0% | 0 | 70 | 0.0076642
Heavy Duty Trucks | Diesel | Articulated 50 - 60 t | Euro IV | SCR | VOC |  | -0.04 | 0 | 12 | 86 | 6.0546e-06 | -0.002315 | 1.5754 | 0.48278 | 0.021599 | 0.41968 | 2.7684 | 0% | 0 | 70 | 0.010508
Heavy Duty Trucks | Diesel | Articulated 50 - 60 t | Euro IV | SCR | VOC |  | -0.04 | 0.5 | 12 | 86 | -1.7838e-06 | 0.0004451 | 1.0083 | -3.5692 | 0.016764 | 0.15778 | 0.96281 | 0% | 0 | 70 | 0.010406
Heavy Duty Trucks | Diesel | Articulated 50 - 60 t | Euro IV | SCR | VOC |  | -0.04 | 1 | 12 | 86 | -4.6051e-07 | -0.00010266 | 0.87564 | -3.3745 | 0.013564 | 0.12226 | 1.0567 | 0% | 0 | 70 | 0.010752
Heavy Duty Trucks | Diesel | Articulated 50 - 60 t | Euro IV | SCR | VOC |  | -0.02 | 0 | 12 | 86 | -2.0486e-05 | 0.014073 | 1.2508 | -3.9287 | 0.017181 | 0.3876 | -0.56393 | 0% | 0 | 70 | 0.018775
Heavy Duty Trucks | Diesel | Articulated 50 - 60 t | Euro IV | SCR | VOC |  | -0.02 | 0.5 | 12 | 86 | 1.1402e-05 | -0.0037005 | 0.36127 | 1.9197 | 2.674e-05 | 0.11717 | 1.558 | 0% | 0 | 70 | 0.018757
Heavy Duty Trucks | Diesel | Articulated 50 - 60 t | Euro IV | SCR | VOC |  | -0.02 | 1 | 12 | 86 | 1.4823e-05 | -0.0044548 | 0.3926 | 1.5281 | 0.00010977 | 0.095249 | 1.663 | 0% | 0 | 70 | 0.019758
Heavy Duty Trucks | Diesel | Articulated 50 - 60 t | Euro IV | SCR | VOC |  | 0 | 0 | 12 | 86 | -9.317e-18 | -5.4168e-16 | 2.0323 | 1.5446e-12 | -0.0040863 | 0.96584 | -0.26717 | 0% | 0 | 70 | 0.04295
Heavy Duty Trucks | Diesel | Articulated 50 - 60 t | Euro IV | SCR | VOC |  | 0 | 0.5 | 12 | 86 | -1.8353e-05 | -0.00055679 | 0.31093 | 1.885 | -0.00092761 | 0.1002 | 1.1969 | 0% | 0 | 70 | 0.057006
Heavy Duty Trucks | Diesel | Articulated 50 - 60 t | Euro IV | SCR | VOC |  | 0 | 1 | 12 | 86 | 6.6683e-16 | 1.1086e-14 | 2.4468 | 2.8693e-11 | -0.0030427 | 0.67698 | 3.4944 | 0% | 0 | 70 | 0.068015
Heavy Duty Trucks | Diesel | Articulated 50 - 60 t | Euro IV | SCR | VOC |  | 0.02 | 0 | 12 | 86 | 8.4073e-05 | 0.01105 | 1.2779 | 2.7742 | -0.0022454 | 0.60234 | 1.1065 | 0% | 0 | 70 | 0.077571
Heavy Duty Trucks | Diesel | Articulated 50 - 60 t | Euro IV | SCR | VOC |  | 0.02 | 0.5 | 12 | 85 | 0.0004333 | 0.11234 | 0.49659 | -2.5903 | 0.010568 | 0.70693 | -3.1343 | 0% | 0 | 70 | 0.10645
Heavy Duty Trucks | Diesel | Articulated 50 - 60 t | Euro IV | SCR | VOC |  | 0.02 | 1 | 12 | 69 | -0.0006504 | 0.043153 | 0.42907 | -8.7349 | -0.0055502 | 0.47076 | -4.3728 | 0% | 0 | 69 | 0.10888
Heavy Duty Trucks | Diesel | Articulated 50 - 60 t | Euro IV | SCR | VOC |  | 0.04 | 0 | 12 | 86 | 4.3913e-05 | 0.021052 | 0.25625 | 2.2893 | 0.00056364 | 0.2101 | 0.47339 | 0% | 0 | 70 | 0.11023
Heavy Duty Trucks | Diesel | Articulated 50 - 60 t | Euro IV | SCR | VOC |  | 0.04 | 0.5 | 12 | 60 | 0.00053993 | 0.10598 | -0.01261 | -3.5157 | 0.0098496 | 0.43472 | -2.9835 | 0% | 0 | 60 | 0.14056
Heavy Duty Trucks | Diesel | Articulated 50 - 60 t | Euro IV | SCR | VOC |  | 0.04 | 1 | 12 | 43 | -0.0009644 | 0.034909 | 0.9324 | -5.3171 | -0.0064182 | 0.37292 | -1.1344 | 0% | 0 | 43 | 0.17361
Heavy Duty Trucks | Diesel | Articulated 50 - 60 t | Euro IV | SCR | VOC |  | 0.06 | 0 | 12 | 80 | 1.3677e-05 | 0.009618 | 0.4915 | 1.9741 | 0.00040616 | 0.092299 | 1.8997 | 0% | 0 | 70 | 0.12173
Heavy Duty Trucks | Diesel | Articulated 50 - 60 t | Euro IV | SCR | VOC |  | 0.06 | 0.5 | 12 | 44 | 0.00076233 | 0.051301 | 0.017876 | 4.205 | 0.0022315 | 0.24159 | 0.23946 | 0% | 0 | 44 | 0.25324
Heavy Duty Trucks | Diesel | Articulated 50 - 60 t | Euro IV | SCR | VOC |  | 0.06 | 1 | 11 | 29 | 0.0013708 | 0.14089 | 1.2146 | 0.087196 | 0.0040858 | 0.39021 | 3.1081 | 0% | 0 | 29 | 0.36149
Heavy Duty Trucks | Diesel | Articulated 50 - 60 t | Euro IV | SCR | PM Exhaust |  | -0.06 | 0 | 12 | 86 | 3.867e-06 | -0.0015017 | 0.17875 | 1.2643 | -0.00049678 | 0.20944 | 2.1677 | 0% | 0 | 70 | 0.0076862
Heavy Duty Trucks | Diesel | Articulated 50 - 60 t | Euro IV | SCR | PM Exhaust |  | -0.06 | 0.5 | 12 | 86 | -1.684e-05 | 0.012397 | 1.0529 | -3.2102 | 0.033355 | 0.88727 | 1.1171 | 0% | 0 | 70 | 0.0079075
Heavy Duty Trucks | Diesel | Articulated 50 - 60 t | Euro IV | SCR | PM Exhaust |  | -0.06 | 1 | 12 | 86 | -2.4954e-05 | 0.015064 | 1.5287 | -5.3349 | 0.045292 | 1.08 | 3.2546 | 0% | 0 | 70 | 0.0079282
Heavy Duty Trucks | Diesel | Articulated 50 - 60 t | Euro IV | SCR | PM Exhaust |  | -0.04 | 0 | 12 | 86 | 5.4203e-06 | -0.0018794 | 0.19658 | 1.2169 | -0.00035372 | 0.17234 | 2.0729 | 0% | 0 | 70 | 0.0087854
Heavy Duty Trucks | Diesel | Articulated 50 - 60 t | Euro IV | SCR | PM Exhaust |  | -0.04 | 0.5 | 12 | 86 | 7.3139e-06 | -0.0022554 | 0.20531 | 0.89141 | -8.6239e-05 | 0.12655 | 2.0935 | 0% | 0 | 70 | 0.0091177
Heavy Duty Trucks | Diesel | Articulated 50 - 60 t | Euro IV | SCR | PM Exhaust |  | -0.04 | 1 | 12 | 86 | 3.5722e-06 | -0.0015052 | 0.46598 | 0.046852 | 0.0045201 | 0.20589 | 3.0759 | 0% | 0 | 70 | 0.0095564
Heavy Duty Trucks | Diesel | Articulated 50 - 60 t | Euro IV | SCR | PM Exhaust |  | -0.02 | 0 | 12 | 86 | 1.8202e-05 | -0.0058911 | 0.44315 | 2.6558 | -0.002336 | 0.26722 | 4.5904 | 0% | 0 | 70 | 0.013325
Heavy Duty Trucks | Diesel | Articulated 50 - 60 t | Euro IV | SCR | PM Exhaust |  | -0.02 | 0.5 | 12 | 86 | 1.703e-05 | -0.0093548 | 0.74731 | -5.4213 | -0.0048815 | 0.47191 | -2.8436 | 0% | 0 | 70 | 0.015703
Heavy Duty Trucks | Diesel | Articulated 50 - 60 t | Euro IV | SCR | PM Exhaust |  | -0.02 | 1 | 12 | 86 | 2.7537e-05 | -0.009929 | 0.71052 | -4.7771 | -0.0038949 | 0.37143 | -1.8656 | 0% | 0 | 70 | 0.016272
Heavy Duty Trucks | Diesel | Articulated 50 - 60 t | Euro IV | SCR | PM Exhaust |  | 0 | 0 | 12 | 86 | 1.9495e-16 | -9.0052e-16 | 1.4359 | 1.0678e-11 | -0.0053578 | 0.93791 | 4.505 | 0% | 0 | 70 | 0.032704
Heavy Duty Trucks | Diesel | Articulated 50 - 60 t | Euro IV | SCR | PM Exhaust |  | 0 | 0.5 | 12 | 86 | 1.5305e-17 | 6.8888e-16 | 1.1567 | 3.8712e-13 | -0.0020262 | 0.46341 | 4.3528 | 0% | 0 | 70 | 0.043059
Heavy Duty Trucks | Diesel | Articulated 50 - 60 t | Euro IV | SCR | PM Exhaust |  | 0 | 1 | 12 | 86 | -5.4155e-17 | -9.5151e-16 | 1.1983 | -1.6943e-12 | -0.002309 | 0.46682 | 3.3054 | 0% | 0 | 70 | 0.048574
Heavy Duty Trucks | Diesel | Articulated 50 - 60 t | Euro IV | SCR | PM Exhaust |  | 0.02 | 0 | 12 | 86 | 0.00021844 | 0.032566 | 0.83566 | 1.3027 | 0.002132 | 0.7707 | 2.3692 | 0% | 0 | 70 | 0.06297
Heavy Duty Trucks | Diesel | Articulated 50 - 60 t | Euro IV | SCR | PM Exhaust |  | 0.02 | 0.5 | 12 | 85 | -4.6847e-05 | 0.027243 | 0.77174 | 0.91681 | 0.002134 | 0.312 | 3.4467 | 0% | 0 | 70 | 0.06889
Heavy Duty Trucks | Diesel | Articulated 50 - 60 t | Euro IV | SCR | PM Exhaust |  | 0.02 | 1 | 12 | 69 | -3.2572e-05 | 0.038788 | 1.1734 | 1.7602 | 0.0034221 | 0.4435 | 4.2862 | 0% | 0 | 69 | 0.072688
Heavy Duty Trucks | Diesel | Articulated 50 - 60 t | Euro IV | SCR | PM Exhaust |  | 0.04 | 0 | 12 | 86 | -0.00031877 | 0.029091 | 0.11478 | -3.0327 | -0.003904 | 0.4177 | -3.2195 | 0% | 0 | 70 | 0.079225
Heavy Duty Trucks | Diesel | Articulated 50 - 60 t | Euro IV | SCR | PM Exhaust |  | 0.04 | 0.5 | 12 | 60 | -7.4344e-05 | 0.040668 | 1.0609 | 1.3063 | 0.0034334 | 0.39625 | 3.5834 | 0% | 0 | 60 | 0.081952
Heavy Duty Trucks | Diesel | Articulated 50 - 60 t | Euro IV | SCR | PM Exhaust |  | 0.04 | 1 | 12 | 43 | -0.00056602 | 0.001528 | 1.1997 | -6.5267 | -0.010241 | 0.49248 | -1.6241 | 0% | 0 | 43 | 0.10877
Heavy Duty Trucks | Diesel | Articulated 50 - 60 t | Euro IV | SCR | PM Exhaust |  | 0.06 | 0 | 12 | 80 | -6.9953e-05 | -0.00073774 | 0.79225 | -0.51952 | -0.0010495 | 0.098912 | 3.5195 | 0% | 0 | 70 | 0.073655
Heavy Duty Trucks | Diesel | Articulated 50 - 60 t | Euro IV | SCR | PM Exhaust |  | 0.06 | 0.5 | 12 | 44 | 0.0017329 | -0.0015911 | -0.54689 | 4.2398 | 0.020512 | -0.43612 | 2.4533 | 0% | 0 | 44 | 0.12337
Heavy Duty Trucks | Diesel | Articulated 50 - 60 t | Euro IV | SCR | PM Exhaust |  | 0.06 | 1 | 11 | 31 | 5.0609e-06 | 0.00064645 | -0.088122 | 2.589 | 0.0010263 | -0.065463 | 1.1805 | 0% | 0 | 31 | 0.14781
Heavy Duty Trucks | Diesel | Articulated 50 - 60 t | Euro IV | SCR | EC |  | -0.06 | 0 | 12 | 86 | 0.00065903 | -0.13363 | 6.9801 | 44.7617 | 0.00092729 | 0.017562 | 0.70084 | 0% | 0 | 70 | 0.23091
Heavy Duty Trucks | Diesel | Articulated 50 - 60 t | Euro IV | SCR | EC |  | -0.06 | 0.5 | 12 | 86 | 0.00021257 | -0.052436 | 5.4764 | -23.8324 | 0.001538 | -0.0069245 | 0.21755 | 0% | 0 | 70 | 0.34489
Heavy Duty Trucks | Diesel | Articulated 50 - 60 t | Euro IV | SCR | EC |  | -0.06 | 1 | 12 | 86 | 0.00024442 | -0.060588 | 6.1173 | -30.6034 | 0.0014797 | -0.0080011 | 0.25076 | 0% | 0 | 70 | 0.37982
Heavy Duty Trucks | Diesel | Articulated 50 - 60 t | Euro IV | SCR | EC |  | -0.04 | 0 | 12 | 86 | 0.00065893 | -0.16067 | 10.7339 | 42.331 | 0.0004528 | 0.030234 | 0.61306 | 0% | 0 | 70 | 0.67111
Heavy Duty Trucks | Diesel | Articulated 50 - 60 t | Euro IV | SCR | EC |  | -0.04 | 0.5 | 12 | 81 | -0.00072535 | 0.089339 | -1.7808 | 21.3348 | 0.00045058 | -0.012535 | 0.16302 | 0% | 0 | 70 | 0.81925
Heavy Duty Trucks | Diesel | Articulated 50 - 60 t | Euro IV | SCR | EC |  | -0.04 | 1 | 12 | 82 | -0.0011205 | 0.12345 | -1.9834 | 13.7067 | 0.00039019 | -0.0074344 | 0.068174 | 0% | 0 | 70 | 0.93385
Heavy Duty Trucks | Diesel | Articulated 50 - 60 t | Euro IV | SCR | EC |  | -0.02 | 0 | 12 | 86 | 2.8352e-05 | -0.0099669 | 1.0317 | 5.438 | -4.9383e-06 | 0.0028011 | 0.049684 | 0% | 0 | 70 | 2.4852
Heavy Duty Trucks | Diesel | Articulated 50 - 60 t | Euro IV | SCR | EC |  | -0.02 | 0.5 | 12 | 86 | 0.00011262 | -0.029085 | 1.7043 | -2.863 | -3.6947e-05 | 0.0030591 | 0.025335 | 0% | 0 | 70 | 3.0683
Heavy Duty Trucks | Diesel | Articulated 50 - 60 t | Euro IV | SCR | EC |  | -0.02 | 1 | 12 | 86 | 6.2836e-05 | -0.021289 | 1.4398 | -5.8666 | -2.3236e-05 | 0.0021799 | 0.0073901 | 0% | 0 | 70 | 3.7653
Heavy Duty Trucks | Diesel | Articulated 50 - 60 t | Euro IV | SCR | EC |  | 0 | 0 | 12 | 86 | -7.6658e-05 | 0.028096 | 2.4341 | 7.602 | -3.0833e-05 | 0.0077379 | 0.059562 | 0% | 0 | 70 | 9.1834
Heavy Duty Trucks | Diesel | Articulated 50 - 60 t | Euro IV | SCR | EC |  | 0 | 0.5 | 12 | 86 | 0.0025245 | 0.087929 | -2.0674 | 13.1368 | 0.00031993 | -0.0053532 | 0.032636 | 0% | 0 | 70 | 13.5817
Heavy Duty Trucks | Diesel | Articulated 50 - 60 t | Euro IV | SCR | EC |  | 0 | 1 | 12 | 86 | -0.00039008 | 0.0078169 | 2.8885 | -13.6111 | -4.0708e-05 | 0.0038492 | 0.0054926 | 0% | 0 | 70 | 17.6222
Heavy Duty Trucks | Diesel | Articulated 50 - 60 t | Euro IV | SCR | EC |  | 0.02 | 0 | 12 | 86 | 0.00017746 | 0.11298 | 6.4545 | 19.4906 | -4.1751e-05 | 0.013011 | 0.16909 | 0% | 0 | 70 | 17.7215
Heavy Duty Trucks | Diesel | Articulated 50 - 60 t | Euro IV | SCR | EC |  | 0.02 | 0.5 | 12 | 85 | -0.00052386 | 0.24949 | 10.8365 | 16.3714 | -3.6949e-05 | 0.011674 | 0.19961 | 0% | 0 | 70 | 31.0725
Heavy Duty Trucks | Diesel | Articulated 50 - 60 t | Euro IV | SCR | EC |  | 0.02 | 1 | 12 | 69 | -0.0052515 | 0.2856 | 7.8354 | -24.3075 | -0.00014827 | 0.010478 | 0.035938 | 0% | 0 | 69 | 41.2653
Heavy Duty Trucks | Diesel | Articulated 50 - 60 t | Euro IV | SCR | EC |  | 0.04 | 0 | 12 | 86 | 0.00020403 | 0.15852 | 6.9504 | 13.7848 | -2.9899e-05 | 0.010008 | 0.15535 | 0% | 0 | 70 | 27.1263
Heavy Duty Trucks | Diesel | Articulated 50 - 60 t | Euro IV | SCR | EC |  | 0.04 | 0.5 | 12 | 60 | -0.03958 | 2.117 | 22.4827 | -15.8114 | -0.00087674 | 0.052074 | 0.17208 | 0% | 0 | 60 | 48.1329
Heavy Duty Trucks | Diesel | Articulated 50 - 60 t | Euro IV | SCR | EC |  | 0.04 | 1 | 12 | 43 | -0.037213 | 2.2499 | -12.168 | -50.5576 | -0.00051501 | 0.033169 | -0.2617 | 0% | 0 | 43 | 68.737
Heavy Duty Trucks | Diesel | Articulated 50 - 60 t | Euro IV | SCR | EC |  | 0.06 | 0 | 12 | 80 | 0.0080677 | 1.3753 | 13.5993 | 8.9095 | 0.00014724 | 0.046612 | 0.1275 | 0% | 0 | 70 | 36.3652
Heavy Duty Trucks | Diesel | Articulated 50 - 60 t | Euro IV | SCR | EC |  | 0.06 | 0.5 | 12 | 44 | -0.19326 | 8.9011 | 11.6681 | -2.3374 | -0.0029102 | 0.14028 | -0.10813 | 0% | 0 | 44 | 67.6927
Heavy Duty Trucks | Diesel | Articulated 50 - 60 t | Euro IV | SCR | EC |  | 0.06 | 1 | 11 | 31 | -0.089588 | 3.1964 | -6.2333 | 5.241 | -0.00086964 | 0.031799 | -0.077774 | 0% | 0 | 31 | 95.8596
Heavy Duty Trucks | Diesel | Articulated 50 - 60 t | Euro IV | SCR | CH4 | Urban Peak |  |  | 10 | 130 | 0 | 0 | 175 | 0 | 0 | 0 | 1000 | 97% | 0 | 70 | 0.00525
Heavy Duty Trucks | Diesel | Articulated 50 - 60 t | Euro IV | SCR | CH4 | Urban Off Peak |  |  | 10 | 130 | 0 | 0 | 175 | 0 | 0 | 0 | 1000 | 97% | 0 | 70 | 0.00525
Heavy Duty Trucks | Diesel | Articulated 50 - 60 t | Euro IV | SCR | CH4 | Rural |  |  | 10 | 130 | 0 | 0 | 80 | 0 | 0 | 0 | 1000 | 93% | 0 | 70 | 0.0056
Heavy Duty Trucks | Diesel | Articulated 50 - 60 t | Euro IV | SCR | CH4 | Highway |  |  | 10 | 130 | 0 | 0 | 70 | 0 | 0 | 0 | 1000 | 94% | 0 | 70 | 0.0042
Heavy Duty Trucks | Diesel | Articulated 50 - 60 t | Euro IV | SCR | NH3 | Urban Peak |  |  | 10 | 130 | 0 | 0 | 0.0029 | 0 | 0 | 0 | 1 | 0% | 0 | 70 | 0.0029
Heavy Duty Trucks | Diesel | Articulated 50 - 60 t | Euro IV | SCR | NH3 | Urban Off Peak |  |  | 10 | 130 | 0 | 0 | 0.0029 | 0 | 0 | 0 | 1 | 0% | 0 | 70 | 0.0029
Heavy Duty Trucks | Diesel | Articulated 50 - 60 t | Euro IV | SCR | NH3 | Rural |  |  | 10 | 130 | 0 | 0 | 0.0029 | 0 | 0 | 0 | 1 | 0% | 0 | 70 | 0.0029
Heavy Duty Trucks | Diesel | Articulated 50 - 60 t | Euro IV | SCR | NH3 | Highway |  |  | 10 | 130 | 0 | 0 | 0.0029 | 0 | 0 | 0 | 1 | 0% | 0 | 70 | 0.0029
Heavy Duty Trucks | Diesel | Articulated 50 - 60 t | Euro IV | SCR | N2O | Urban Peak |  |  | 10 | 130 | 0 | 0 | 0.019 | 0 | 0 | 0 | 1 | 0% | 0 | 70 | 0.019
Heavy Duty Trucks | Diesel | Articulated 50 - 60 t | Euro IV | SCR | N2O | Urban Off Peak |  |  | 10 | 130 | 0 | 0 | 0.019 | 0 | 0 | 0 | 1 | 0% | 0 | 70 | 0.019
Heavy Duty Trucks | Diesel | Articulated 50 - 60 t | Euro IV | SCR | N2O | Rural |  |  | 10 | 130 | 0 | 0 | 0.0234 | 0 | 0 | 0 | 1 | 0% | 0 | 70 | 0.0234
Heavy Duty Trucks | Diesel | Articulated 50 - 60 t | Euro IV | SCR | N2O | Highway |  |  | 10 | 130 | 0 | 0 | 0.0192 | 0 | 0 | 0 | 1 | 0% | 0 | 70 | 0.0192
Heavy Duty Trucks | Diesel | Articulated 50 - 60 t | Euro IV | SCR | SPN23 | Urban Peak | -0.06 | 0 | 12 | 86 | 0.00065903 | -0.13363 | 6.9801 | 44.7617 | 0.00092729 | 0.017562 | 0.70084 | -1.4757e+13 | 0 | 70 | 3.4074e+12
Heavy Duty Trucks | Diesel | Articulated 50 - 60 t | Euro IV | SCR | SPN23 | Urban Peak | -0.06 | 0.5 | 12 | 86 | 0.00021257 | -0.052436 | 5.4764 | -23.8324 | 0.001538 | -0.0069245 | 0.21755 | -1.4757e+13 | 0 | 70 | 5.0894e+12
Heavy Duty Trucks | Diesel | Articulated 50 - 60 t | Euro IV | SCR | SPN23 | Urban Peak | -0.06 | 1 | 12 | 86 | 0.00024442 | -0.060588 | 6.1173 | -30.6034 | 0.0014797 | -0.0080011 | 0.25076 | -1.4757e+13 | 0 | 70 | 5.6049e+12
Heavy Duty Trucks | Diesel | Articulated 50 - 60 t | Euro IV | SCR | SPN23 | Urban Peak | -0.04 | 0 | 12 | 86 | 0.00065893 | -0.16067 | 10.7339 | 42.331 | 0.0004528 | 0.030234 | 0.61306 | -1.4757e+13 | 0 | 70 | 9.9033e+12
Heavy Duty Trucks | Diesel | Articulated 50 - 60 t | Euro IV | SCR | SPN23 | Urban Peak | -0.04 | 0.5 | 12 | 81 | -0.00072535 | 0.089339 | -1.7808 | 21.3348 | 0.00045058 | -0.012535 | 0.16302 | -1.4757e+13 | 0 | 70 | 1.2089e+13
Heavy Duty Trucks | Diesel | Articulated 50 - 60 t | Euro IV | SCR | SPN23 | Urban Peak | -0.04 | 1 | 12 | 82 | -0.0011205 | 0.12345 | -1.9834 | 13.7067 | 0.00039019 | -0.0074344 | 0.068174 | -1.4757e+13 | 0 | 70 | 1.378e+13
Heavy Duty Trucks | Diesel | Articulated 50 - 60 t | Euro IV | SCR | SPN23 | Urban Peak | -0.02 | 0 | 12 | 86 | 2.8352e-05 | -0.0099669 | 1.0317 | 5.438 | -4.9383e-06 | 0.0028011 | 0.049684 | -1.4757e+13 | 0 | 70 | 3.6673e+13
Heavy Duty Trucks | Diesel | Articulated 50 - 60 t | Euro IV | SCR | SPN23 | Urban Peak | -0.02 | 0.5 | 12 | 86 | 0.00011262 | -0.029085 | 1.7043 | -2.863 | -3.6947e-05 | 0.0030591 | 0.025335 | -1.4757e+13 | 0 | 70 | 4.5277e+13
Heavy Duty Trucks | Diesel | Articulated 50 - 60 t | Euro IV | SCR | SPN23 | Urban Peak | -0.02 | 1 | 12 | 86 | 6.2836e-05 | -0.021289 | 1.4398 | -5.8666 | -2.3236e-05 | 0.0021799 | 0.0073901 | -1.4757e+13 | 0 | 70 | 5.5562e+13
Heavy Duty Trucks | Diesel | Articulated 50 - 60 t | Euro IV | SCR | SPN23 | Urban Peak | 0 | 0 | 12 | 86 | -7.6658e-05 | 0.028096 | 2.4341 | 7.602 | -3.0833e-05 | 0.0077379 | 0.059562 | -1.4757e+13 | 0 | 70 | 1.3552e+14
Heavy Duty Trucks | Diesel | Articulated 50 - 60 t | Euro IV | SCR | SPN23 | Urban Peak | 0 | 0.5 | 12 | 86 | 0.0025245 | 0.087929 | -2.0674 | 13.1368 | 0.00031993 | -0.0053532 | 0.032636 | -1.4757e+13 | 0 | 70 | 200418984184144
Heavy Duty Trucks | Diesel | Articulated 50 - 60 t | Euro IV | SCR | SPN23 | Urban Peak | 0 | 1 | 12 | 86 | -0.00039008 | 0.0078169 | 2.8885 | -13.6111 | -4.0708e-05 | 0.0038492 | 0.0054926 | -1.4757e+13 | 0 | 70 | 2.6004e+14
Heavy Duty Trucks | Diesel | Articulated 50 - 60 t | Euro IV | SCR | SPN23 | Urban Peak | 0.02 | 0 | 12 | 86 | 0.00017746 | 0.11298 | 6.4545 | 19.4906 | -4.1751e-05 | 0.013011 | 0.16909 | -1.4757e+13 | 0 | 70 | 2.6151e+14
Heavy Duty Trucks | Diesel | Articulated 50 - 60 t | Euro IV | SCR | SPN23 | Urban Peak | 0.02 | 0.5 | 12 | 85 | -0.00052386 | 0.24949 | 10.8365 | 16.3714 | -3.6949e-05 | 0.011674 | 0.19961 | -1.4757e+13 | 0 | 70 | 4.5852e+14
Heavy Duty Trucks | Diesel | Articulated 50 - 60 t | Euro IV | SCR | SPN23 | Urban Peak | 0.02 | 1 | 12 | 69 | -0.0052515 | 0.2856 | 7.8354 | -24.3075 | -0.00014827 | 0.010478 | 0.035938 | -1.4757e+13 | 0 | 69 | 6.0893e+14
Heavy Duty Trucks | Diesel | Articulated 50 - 60 t | Euro IV | SCR | SPN23 | Urban Peak | 0.04 | 0 | 12 | 86 | 0.00020403 | 0.15852 | 6.9504 | 13.7848 | -2.9899e-05 | 0.010008 | 0.15535 | -1.4757e+13 | 0 | 70 | 4.0029e+14
Heavy Duty Trucks | Diesel | Articulated 50 - 60 t | Euro IV | SCR | SPN23 | Urban Peak | 0.04 | 0.5 | 12 | 60 | -0.03958 | 2.117 | 22.4827 | -15.8114 | -0.00087674 | 0.052074 | 0.17208 | -1.4757e+13 | 0 | 60 | 7.1027e+14
Heavy Duty Trucks | Diesel | Articulated 50 - 60 t | Euro IV | SCR | SPN23 | Urban Peak | 0.04 | 1 | 12 | 43 | -0.037213 | 2.2499 | -12.168 | -50.5576 | -0.00051501 | 0.033169 | -0.2617 | -1.4757e+13 | 0 | 43 | 1.0143e+15
Heavy Duty Trucks | Diesel | Articulated 50 - 60 t | Euro IV | SCR | SPN23 | Urban Peak | 0.06 | 0 | 12 | 80 | 0.0080677 | 1.3753 | 13.5993 | 8.9095 | 0.00014724 | 0.046612 | 0.1275 | -1.4757e+13 | 0 | 70 | 5.3662e+14
Heavy Duty Trucks | Diesel | Articulated 50 - 60 t | Euro IV | SCR | SPN23 | Urban Peak | 0.06 | 0.5 | 12 | 44 | -0.19326 | 8.9011 | 11.6681 | -2.3374 | -0.0029102 | 0.14028 | -0.10813 | -1.4757e+13 | 0 | 44 | 9.9891e+14
Heavy Duty Trucks | Diesel | Articulated 50 - 60 t | Euro IV | SCR | SPN23 | Urban Peak | 0.06 | 1 | 11 | 31 | -0.089588 | 3.1964 | -6.2333 | 5.241 | -0.00086964 | 0.031799 | -0.077774 | -1.4757e+13 | 0 | 31 | 1.4146e+15
Heavy Duty Trucks | Diesel | Articulated 50 - 60 t | Euro IV | SCR | SPN23 | Urban Off Peak | -0.06 | 0 | 12 | 86 | 0.00065903 | -0.13363 | 6.9801 | 44.7617 | 0.00092729 | 0.017562 | 0.70084 | -1.4757e+13 | 0 | 70 | 3.4074e+12
Heavy Duty Trucks | Diesel | Articulated 50 - 60 t | Euro IV | SCR | SPN23 | Urban Off Peak | -0.06 | 0.5 | 12 | 86 | 0.00021257 | -0.052436 | 5.4764 | -23.8324 | 0.001538 | -0.0069245 | 0.21755 | -1.4757e+13 | 0 | 70 | 5.0894e+12
Heavy Duty Trucks | Diesel | Articulated 50 - 60 t | Euro IV | SCR | SPN23 | Urban Off Peak | -0.06 | 1 | 12 | 86 | 0.00024442 | -0.060588 | 6.1173 | -30.6034 | 0.0014797 | -0.0080011 | 0.25076 | -1.4757e+13 | 0 | 70 | 5.6049e+12
Heavy Duty Trucks | Diesel | Articulated 50 - 60 t | Euro IV | SCR | SPN23 | Urban Off Peak | -0.04 | 0 | 12 | 86 | 0.00065893 | -0.16067 | 10.7339 | 42.331 | 0.0004528 | 0.030234 | 0.61306 | -1.4757e+13 | 0 | 70 | 9.9033e+12
Heavy Duty Trucks | Diesel | Articulated 50 - 60 t | Euro IV | SCR | SPN23 | Urban Off Peak | -0.04 | 0.5 | 12 | 81 | -0.00072535 | 0.089339 | -1.7808 | 21.3348 | 0.00045058 | -0.012535 | 0.16302 | -1.4757e+13 | 0 | 70 | 1.2089e+13
Heavy Duty Trucks | Diesel | Articulated 50 - 60 t | Euro IV | SCR | SPN23 | Urban Off Peak | -0.04 | 1 | 12 | 82 | -0.0011205 | 0.12345 | -1.9834 | 13.7067 | 0.00039019 | -0.0074344 | 0.068174 | -1.4757e+13 | 0 | 70 | 1.378e+13
Heavy Duty Trucks | Diesel | Articulated 50 - 60 t | Euro IV | SCR | SPN23 | Urban Off Peak | -0.02 | 0 | 12 | 86 | 2.8352e-05 | -0.0099669 | 1.0317 | 5.438 | -4.9383e-06 | 0.0028011 | 0.049684 | -1.4757e+13 | 0 | 70 | 3.6673e+13
Heavy Duty Trucks | Diesel | Articulated 50 - 60 t | Euro IV | SCR | SPN23 | Urban Off Peak | -0.02 | 0.5 | 12 | 86 | 0.00011262 | -0.029085 | 1.7043 | -2.863 | -3.6947e-05 | 0.0030591 | 0.025335 | -1.4757e+13 | 0 | 70 | 4.5277e+13
Heavy Duty Trucks | Diesel | Articulated 50 - 60 t | Euro IV | SCR | SPN23 | Urban Off Peak | -0.02 | 1 | 12 | 86 | 6.2836e-05 | -0.021289 | 1.4398 | -5.8666 | -2.3236e-05 | 0.0021799 | 0.0073901 | -1.4757e+13 | 0 | 70 | 5.5562e+13
Heavy Duty Trucks | Diesel | Articulated 50 - 60 t | Euro IV | SCR | SPN23 | Urban Off Peak | 0 | 0 | 12 | 86 | -7.6658e-05 | 0.028096 | 2.4341 | 7.602 | -3.0833e-05 | 0.0077379 | 0.059562 | -1.4757e+13 | 0 | 70 | 1.3552e+14
Heavy Duty Trucks | Diesel | Articulated 50 - 60 t | Euro IV | SCR | SPN23 | Urban Off Peak | 0 | 0.5 | 12 | 86 | 0.0025245 | 0.087929 | -2.0674 | 13.1368 | 0.00031993 | -0.0053532 | 0.032636 | -1.4757e+13 | 0 | 70 | 200418984184144
Heavy Duty Trucks | Diesel | Articulated 50 - 60 t | Euro IV | SCR | SPN23 | Urban Off Peak | 0 | 1 | 12 | 86 | -0.00039008 | 0.0078169 | 2.8885 | -13.6111 | -4.0708e-05 | 0.0038492 | 0.0054926 | -1.4757e+13 | 0 | 70 | 2.6004e+14
Heavy Duty Trucks | Diesel | Articulated 50 - 60 t | Euro IV | SCR | SPN23 | Urban Off Peak | 0.02 | 0 | 12 | 86 | 0.00017746 | 0.11298 | 6.4545 | 19.4906 | -4.1751e-05 | 0.013011 | 0.16909 | -1.4757e+13 | 0 | 70 | 2.6151e+14
Heavy Duty Trucks | Diesel | Articulated 50 - 60 t | Euro IV | SCR | SPN23 | Urban Off Peak | 0.02 | 0.5 | 12 | 85 | -0.00052386 | 0.24949 | 10.8365 | 16.3714 | -3.6949e-05 | 0.011674 | 0.19961 | -1.4757e+13 | 0 | 70 | 4.5852e+14
Heavy Duty Trucks | Diesel | Articulated 50 - 60 t | Euro IV | SCR | SPN23 | Urban Off Peak | 0.02 | 1 | 12 | 69 | -0.0052515 | 0.2856 | 7.8354 | -24.3075 | -0.00014827 | 0.010478 | 0.035938 | -1.4757e+13 | 0 | 69 | 6.0893e+14
Heavy Duty Trucks | Diesel | Articulated 50 - 60 t | Euro IV | SCR | SPN23 | Urban Off Peak | 0.04 | 0 | 12 | 86 | 0.00020403 | 0.15852 | 6.9504 | 13.7848 | -2.9899e-05 | 0.010008 | 0.15535 | -1.4757e+13 | 0 | 70 | 4.0029e+14
Heavy Duty Trucks | Diesel | Articulated 50 - 60 t | Euro IV | SCR | SPN23 | Urban Off Peak | 0.04 | 0.5 | 12 | 60 | -0.03958 | 2.117 | 22.4827 | -15.8114 | -0.00087674 | 0.052074 | 0.17208 | -1.4757e+13 | 0 | 60 | 7.1027e+14
Heavy Duty Trucks | Diesel | Articulated 50 - 60 t | Euro IV | SCR | SPN23 | Urban Off Peak | 0.04 | 1 | 12 | 43 | -0.037213 | 2.2499 | -12.168 | -50.5576 | -0.00051501 | 0.033169 | -0.2617 | -1.4757e+13 | 0 | 43 | 1.0143e+15
Heavy Duty Trucks | Diesel | Articulated 50 - 60 t | Euro IV | SCR | SPN23 | Urban Off Peak | 0.06 | 0 | 12 | 80 | 0.0080677 | 1.3753 | 13.5993 | 8.9095 | 0.00014724 | 0.046612 | 0.1275 | -1.4757e+13 | 0 | 70 | 5.3662e+14
Heavy Duty Trucks | Diesel | Articulated 50 - 60 t | Euro IV | SCR | SPN23 | Urban Off Peak | 0.06 | 0.5 | 12 | 44 | -0.19326 | 8.9011 | 11.6681 | -2.3374 | -0.0029102 | 0.14028 | -0.10813 | -1.4757e+13 | 0 | 44 | 9.9891e+14
Heavy Duty Trucks | Diesel | Articulated 50 - 60 t | Euro IV | SCR | SPN23 | Urban Off Peak | 0.06 | 1 | 11 | 31 | -0.089588 | 3.1964 | -6.2333 | 5.241 | -0.00086964 | 0.031799 | -0.077774 | -1.4757e+13 | 0 | 31 | 1.4146e+15
Heavy Duty Trucks | Diesel | Articulated 50 - 60 t | Euro IV | SCR | SPN23 | Rural | -0.06 | 0 | 12 | 86 | 0.00065903 | -0.13363 | 6.9801 | 44.7617 | 0.00092729 | 0.017562 | 0.70084 | -7.5526e+12 | 0 | 70 | 1.744e+12
Heavy Duty Trucks | Diesel | Articulated 50 - 60 t | Euro IV | SCR | SPN23 | Rural | -0.06 | 0.5 | 12 | 86 | 0.00021257 | -0.052436 | 5.4764 | -23.8324 | 0.001538 | -0.0069245 | 0.21755 | -7.5526e+12 | 0 | 70 | 2.6048e+12
Heavy Duty Trucks | Diesel | Articulated 50 - 60 t | Euro IV | SCR | SPN23 | Rural | -0.06 | 1 | 12 | 86 | 0.00024442 | -0.060588 | 6.1173 | -30.6034 | 0.0014797 | -0.0080011 | 0.25076 | -7.5526e+12 | 0 | 70 | 2.8687e+12
Heavy Duty Trucks | Diesel | Articulated 50 - 60 t | Euro IV | SCR | SPN23 | Rural | -0.04 | 0 | 12 | 86 | 0.00065893 | -0.16067 | 10.7339 | 42.331 | 0.0004528 | 0.030234 | 0.61306 | -7.5526e+12 | 0 | 70 | 5.0686e+12
Heavy Duty Trucks | Diesel | Articulated 50 - 60 t | Euro IV | SCR | SPN23 | Rural | -0.04 | 0.5 | 12 | 81 | -0.00072535 | 0.089339 | -1.7808 | 21.3348 | 0.00045058 | -0.012535 | 0.16302 | -7.5526e+12 | 0 | 70 | 6.1875e+12
Heavy Duty Trucks | Diesel | Articulated 50 - 60 t | Euro IV | SCR | SPN23 | Rural | -0.04 | 1 | 12 | 82 | -0.0011205 | 0.12345 | -1.9834 | 13.7067 | 0.00039019 | -0.0074344 | 0.068174 | -7.5526e+12 | 0 | 70 | 7.053e+12
Heavy Duty Trucks | Diesel | Articulated 50 - 60 t | Euro IV | SCR | SPN23 | Rural | -0.02 | 0 | 12 | 86 | 2.8352e-05 | -0.0099669 | 1.0317 | 5.438 | -4.9383e-06 | 0.0028011 | 0.049684 | -7.5526e+12 | 0 | 70 | 1.877e+13
Heavy Duty Trucks | Diesel | Articulated 50 - 60 t | Euro IV | SCR | SPN23 | Rural | -0.02 | 0.5 | 12 | 86 | 0.00011262 | -0.029085 | 1.7043 | -2.863 | -3.6947e-05 | 0.0030591 | 0.025335 | -7.5526e+12 | 0 | 70 | 2.3173e+13
Heavy Duty Trucks | Diesel | Articulated 50 - 60 t | Euro IV | SCR | SPN23 | Rural | -0.02 | 1 | 12 | 86 | 6.2836e-05 | -0.021289 | 1.4398 | -5.8666 | -2.3236e-05 | 0.0021799 | 0.0073901 | -7.5526e+12 | 0 | 70 | 2.8437e+13
Heavy Duty Trucks | Diesel | Articulated 50 - 60 t | Euro IV | SCR | SPN23 | Rural | 0 | 0 | 12 | 86 | -7.6658e-05 | 0.028096 | 2.4341 | 7.602 | -3.0833e-05 | 0.0077379 | 0.059562 | -7.5526e+12 | 0 | 70 | 6.9359e+13
Heavy Duty Trucks | Diesel | Articulated 50 - 60 t | Euro IV | SCR | SPN23 | Rural | 0 | 0.5 | 12 | 86 | 0.0025245 | 0.087929 | -2.0674 | 13.1368 | 0.00031993 | -0.0053532 | 0.032636 | -7.5526e+12 | 0 | 70 | 1.0258e+14
Heavy Duty Trucks | Diesel | Articulated 50 - 60 t | Euro IV | SCR | SPN23 | Rural | 0 | 1 | 12 | 86 | -0.00039008 | 0.0078169 | 2.8885 | -13.6111 | -4.0708e-05 | 0.0038492 | 0.0054926 | -7.5526e+12 | 0 | 70 | 1.3309e+14
Heavy Duty Trucks | Diesel | Articulated 50 - 60 t | Euro IV | SCR | SPN23 | Rural | 0.02 | 0 | 12 | 86 | 0.00017746 | 0.11298 | 6.4545 | 19.4906 | -4.1751e-05 | 0.013011 | 0.16909 | -7.5526e+12 | 0 | 70 | 1.3384e+14
Heavy Duty Trucks | Diesel | Articulated 50 - 60 t | Euro IV | SCR | SPN23 | Rural | 0.02 | 0.5 | 12 | 85 | -0.00052386 | 0.24949 | 10.8365 | 16.3714 | -3.6949e-05 | 0.011674 | 0.19961 | -7.5526e+12 | 0 | 70 | 2.3468e+14
Heavy Duty Trucks | Diesel | Articulated 50 - 60 t | Euro IV | SCR | SPN23 | Rural | 0.02 | 1 | 12 | 69 | -0.0052515 | 0.2856 | 7.8354 | -24.3075 | -0.00014827 | 0.010478 | 0.035938 | -7.5526e+12 | 0 | 69 | 3.1166e+14
Heavy Duty Trucks | Diesel | Articulated 50 - 60 t | Euro IV | SCR | SPN23 | Rural | 0.04 | 0 | 12 | 86 | 0.00020403 | 0.15852 | 6.9504 | 13.7848 | -2.9899e-05 | 0.010008 | 0.15535 | -7.5526e+12 | 0 | 70 | 2.0487e+14
Heavy Duty Trucks | Diesel | Articulated 50 - 60 t | Euro IV | SCR | SPN23 | Rural | 0.04 | 0.5 | 12 | 60 | -0.03958 | 2.117 | 22.4827 | -15.8114 | -0.00087674 | 0.052074 | 0.17208 | -7.5526e+12 | 0 | 60 | 3.6353e+14
Heavy Duty Trucks | Diesel | Articulated 50 - 60 t | Euro IV | SCR | SPN23 | Rural | 0.04 | 1 | 12 | 43 | -0.037213 | 2.2499 | -12.168 | -50.5576 | -0.00051501 | 0.033169 | -0.2617 | -7.5526e+12 | 0 | 43 | 5.1914e+14
Heavy Duty Trucks | Diesel | Articulated 50 - 60 t | Euro IV | SCR | SPN23 | Rural | 0.06 | 0 | 12 | 80 | 0.0080677 | 1.3753 | 13.5993 | 8.9095 | 0.00014724 | 0.046612 | 0.1275 | -7.5526e+12 | 0 | 70 | 2.7465e+14
Heavy Duty Trucks | Diesel | Articulated 50 - 60 t | Euro IV | SCR | SPN23 | Rural | 0.06 | 0.5 | 12 | 44 | -0.19326 | 8.9011 | 11.6681 | -2.3374 | -0.0029102 | 0.14028 | -0.10813 | -7.5526e+12 | 0 | 44 | 5.1125e+14
Heavy Duty Trucks | Diesel | Articulated 50 - 60 t | Euro IV | SCR | SPN23 | Rural | 0.06 | 1 | 11 | 31 | -0.089588 | 3.1964 | -6.2333 | 5.241 | -0.00086964 | 0.031799 | -0.077774 | -7.5526e+12 | 0 | 31 | 7.2399e+14
Heavy Duty Trucks | Diesel | Articulated 50 - 60 t | Euro IV | SCR | SPN23 | Highway | -0.06 | 0 | 12 | 86 | 0.00065903 | -0.13363 | 6.9801 | 44.7617 | 0.00092729 | 0.017562 | 0.70084 | -8.4336e+12 | 0 | 70 | 1.9474e+12
Heavy Duty Trucks | Diesel | Articulated 50 - 60 t | Euro IV | SCR | SPN23 | Highway | -0.06 | 0.5 | 12 | 86 | 0.00021257 | -0.052436 | 5.4764 | -23.8324 | 0.001538 | -0.0069245 | 0.21755 | -8.4336e+12 | 0 | 70 | 2.9087e+12
Heavy Duty Trucks | Diesel | Articulated 50 - 60 t | Euro IV | SCR | SPN23 | Highway | -0.06 | 1 | 12 | 86 | 0.00024442 | -0.060588 | 6.1173 | -30.6034 | 0.0014797 | -0.0080011 | 0.25076 | -8.4336e+12 | 0 | 70 | 3.2033e+12
Heavy Duty Trucks | Diesel | Articulated 50 - 60 t | Euro IV | SCR | SPN23 | Highway | -0.04 | 0 | 12 | 86 | 0.00065893 | -0.16067 | 10.7339 | 42.331 | 0.0004528 | 0.030234 | 0.61306 | -8.4336e+12 | 0 | 70 | 5.6599e+12
Heavy Duty Trucks | Diesel | Articulated 50 - 60 t | Euro IV | SCR | SPN23 | Highway | -0.04 | 0.5 | 12 | 81 | -0.00072535 | 0.089339 | -1.7808 | 21.3348 | 0.00045058 | -0.012535 | 0.16302 | -8.4336e+12 | 0 | 70 | 6.9093e+12
Heavy Duty Trucks | Diesel | Articulated 50 - 60 t | Euro IV | SCR | SPN23 | Highway | -0.04 | 1 | 12 | 82 | -0.0011205 | 0.12345 | -1.9834 | 13.7067 | 0.00039019 | -0.0074344 | 0.068174 | -8.4336e+12 | 0 | 70 | 7.8758e+12
Heavy Duty Trucks | Diesel | Articulated 50 - 60 t | Euro IV | SCR | SPN23 | Highway | -0.02 | 0 | 12 | 86 | 2.8352e-05 | -0.0099669 | 1.0317 | 5.438 | -4.9383e-06 | 0.0028011 | 0.049684 | -8.4336e+12 | 0 | 70 | 2.0959e+13
Heavy Duty Trucks | Diesel | Articulated 50 - 60 t | Euro IV | SCR | SPN23 | Highway | -0.02 | 0.5 | 12 | 86 | 0.00011262 | -0.029085 | 1.7043 | -2.863 | -3.6947e-05 | 0.0030591 | 0.025335 | -8.4336e+12 | 0 | 70 | 2.5877e+13
Heavy Duty Trucks | Diesel | Articulated 50 - 60 t | Euro IV | SCR | SPN23 | Highway | -0.02 | 1 | 12 | 86 | 6.2836e-05 | -0.021289 | 1.4398 | -5.8666 | -2.3236e-05 | 0.0021799 | 0.0073901 | -8.4336e+12 | 0 | 70 | 3.1755e+13
Heavy Duty Trucks | Diesel | Articulated 50 - 60 t | Euro IV | SCR | SPN23 | Highway | 0 | 0 | 12 | 86 | -7.6658e-05 | 0.028096 | 2.4341 | 7.602 | -3.0833e-05 | 0.0077379 | 0.059562 | -8.4336e+12 | 0 | 70 | 7.745e+13
Heavy Duty Trucks | Diesel | Articulated 50 - 60 t | Euro IV | SCR | SPN23 | Highway | 0 | 0.5 | 12 | 86 | 0.0025245 | 0.087929 | -2.0674 | 13.1368 | 0.00031993 | -0.0053532 | 0.032636 | -8.4336e+12 | 0 | 70 | 1.1454e+14
Heavy Duty Trucks | Diesel | Articulated 50 - 60 t | Euro IV | SCR | SPN23 | Highway | 0 | 1 | 12 | 86 | -0.00039008 | 0.0078169 | 2.8885 | -13.6111 | -4.0708e-05 | 0.0038492 | 0.0054926 | -8.4336e+12 | 0 | 70 | 1.4862e+14
Heavy Duty Trucks | Diesel | Articulated 50 - 60 t | Euro IV | SCR | SPN23 | Highway | 0.02 | 0 | 12 | 86 | 0.00017746 | 0.11298 | 6.4545 | 19.4906 | -4.1751e-05 | 0.013011 | 0.16909 | -8.4336e+12 | 0 | 70 | 1.4946e+14
Heavy Duty Trucks | Diesel | Articulated 50 - 60 t | Euro IV | SCR | SPN23 | Highway | 0.02 | 0.5 | 12 | 85 | -0.00052386 | 0.24949 | 10.8365 | 16.3714 | -3.6949e-05 | 0.011674 | 0.19961 | -8.4336e+12 | 0 | 70 | 2.6205e+14
Heavy Duty Trucks | Diesel | Articulated 50 - 60 t | Euro IV | SCR | SPN23 | Highway | 0.02 | 1 | 12 | 69 | -0.0052515 | 0.2856 | 7.8354 | -24.3075 | -0.00014827 | 0.010478 | 0.035938 | -8.4336e+12 | 0 | 69 | 3.4802e+14
Heavy Duty Trucks | Diesel | Articulated 50 - 60 t | Euro IV | SCR | SPN23 | Highway | 0.04 | 0 | 12 | 86 | 0.00020403 | 0.15852 | 6.9504 | 13.7848 | -2.9899e-05 | 0.010008 | 0.15535 | -8.4336e+12 | 0 | 70 | 2.2877e+14
Heavy Duty Trucks | Diesel | Articulated 50 - 60 t | Euro IV | SCR | SPN23 | Highway | 0.04 | 0.5 | 12 | 60 | -0.03958 | 2.117 | 22.4827 | -15.8114 | -0.00087674 | 0.052074 | 0.17208 | -8.4336e+12 | 0 | 60 | 4.0594e+14
Heavy Duty Trucks | Diesel | Articulated 50 - 60 t | Euro IV | SCR | SPN23 | Highway | 0.04 | 1 | 12 | 43 | -0.037213 | 2.2499 | -12.168 | -50.5576 | -0.00051501 | 0.033169 | -0.2617 | -8.4336e+12 | 0 | 43 | 5.797e+14
Heavy Duty Trucks | Diesel | Articulated 50 - 60 t | Euro IV | SCR | SPN23 | Highway | 0.06 | 0 | 12 | 80 | 0.0080677 | 1.3753 | 13.5993 | 8.9095 | 0.00014724 | 0.046612 | 0.1275 | -8.4336e+12 | 0 | 70 | 3.0669e+14
Heavy Duty Trucks | Diesel | Articulated 50 - 60 t | Euro IV | SCR | SPN23 | Highway | 0.06 | 0.5 | 12 | 44 | -0.19326 | 8.9011 | 11.6681 | -2.3374 | -0.0029102 | 0.14028 | -0.10813 | -8.4336e+12 | 0 | 44 | 5.709e+14
Heavy Duty Trucks | Diesel | Articulated 50 - 60 t | Euro IV | SCR | SPN23 | Highway | 0.06 | 1 | 11 | 31 | -0.089588 | 3.1964 | -6.2333 | 5.241 | -0.00086964 | 0.031799 | -0.077774 | -8.4336e+12 | 0 | 31 | 8.0844e+14
Heavy Duty Trucks | Diesel | Articulated 50 - 60 t | Euro IV | EGR | CO |  | -0.06 | 0 | 12 | 86 | 2.1178e-05 | -0.0040614 | 0.1862 | 2.8231 | 0.00023001 | 0.0029321 | 0.15979 | 0% | 0 | 70 | 0.03083
Heavy Duty Trucks | Diesel | Articulated 50 - 60 t | Euro IV | EGR | CO |  | -0.06 | 0.5 | 12 | 86 | -0.00013848 | -0.0020424 | 1.2464 | 1.434 | 0.0040902 | -0.039172 | 0.76993 | 0% | 0 | 70 | 0.024646
Heavy Duty Trucks | Diesel | Articulated 50 - 60 t | Euro IV | EGR | CO |  | -0.06 | 1 | 12 | 86 | 8.3143e-05 | -0.01696 | 1.1824 | -4.4113 | 0.0025309 | -0.027288 | 0.40482 | 0% | 0 | 70 | 0.031168
Heavy Duty Trucks | Diesel | Articulated 50 - 60 t | Euro IV | EGR | CO |  | -0.04 | 0 | 12 | 86 | 4.3012e-05 | -0.010432 | 0.67879 | 5.8192 | 0.00030557 | 0.016997 | 0.28847 | 0% | 0 | 70 | 0.081468
Heavy Duty Trucks | Diesel | Articulated 50 - 60 t | Euro IV | EGR | CO |  | -0.04 | 0.5 | 12 | 86 | -0.00057523 | 0.018493 | 2.9447 | -2.7581 | 0.0041596 | 0.035856 | 0.55896 | 0% | 0 | 70 | 0.058897
Heavy Duty Trucks | Diesel | Articulated 50 - 60 t | Euro IV | EGR | CO |  | -0.04 | 1 | 12 | 86 | -0.00059707 | 0.019069 | 3.1193 | -2.4353 | 0.0043513 | 0.033868 | 0.6875 | 0% | 0 | 70 | 0.061268
Heavy Duty Trucks | Diesel | Articulated 50 - 60 t | Euro IV | EGR | CO |  | -0.02 | 0 | 12 | 86 | 8.7031e-07 | -0.0012392 | 0.43121 | 3.2256 | 4.5878e-05 | 0.014656 | 0.099317 | 0% | 0 | 70 | 0.29243
Heavy Duty Trucks | Diesel | Articulated 50 - 60 t | Euro IV | EGR | CO |  | -0.02 | 0.5 | 12 | 86 | -0.00030979 | 0.022642 | 1.8193 | 2.2105 | 0.00087187 | 0.053279 | 0.18491 | 0% | 0 | 70 | 0.23427
Heavy Duty Trucks | Diesel | Articulated 50 - 60 t | Euro IV | EGR | CO |  | -0.02 | 1 | 12 | 86 | -0.00025093 | 0.014798 | 1.3163 | 2 | 0.00045875 | 0.034897 | 0.19248 | 0% | 0 | 70 | 0.23575
Heavy Duty Trucks | Diesel | Articulated 50 - 60 t | Euro IV | EGR | CO |  | 0 | 0 | 12 | 86 | 5.6881e-05 | 0.024621 | 0.78085 | 3.3641 | 0.00024387 | 0.032043 | 0.035914 | 0% | 0 | 70 | 0.81497
Heavy Duty Trucks | Diesel | Articulated 50 - 60 t | Euro IV | EGR | CO |  | 0 | 0.5 | 12 | 86 | 0.00019361 | 0.073112 | 1.1464 | -6.1606 | 0.00083 | 0.053041 | -0.2672 | 0% | 0 | 70 | 0.94839
Heavy Duty Trucks | Diesel | Articulated 50 - 60 t | Euro IV | EGR | CO |  | 0 | 1 | 12 | 86 | 2.2306e-05 | 0.0191 | 0.9941 | 5.3389 | 0.00014878 | 0.019168 | 0.24916 | 0% | 0 | 70 | 1.0848
Heavy Duty Trucks | Diesel | Articulated 50 - 60 t | Euro IV | EGR | CO |  | 0.02 | 0 | 12 | 86 | 9.6586e-05 | 0.037783 | 0.97404 | 5.5006 | 0.00015961 | 0.036968 | 0.091269 | 0% | 0 | 70 | 1.205
Heavy Duty Trucks | Diesel | Articulated 50 - 60 t | Euro IV | EGR | CO |  | 0.02 | 0.5 | 12 | 85 | 0.00027764 | 0.072631 | 0.31358 | -6.9892 | 0.0004662 | 0.030897 | -0.27065 | 0% | 0 | 70 | 1.5943
Heavy Duty Trucks | Diesel | Articulated 50 - 60 t | Euro IV | EGR | CO |  | 0.02 | 1 | 12 | 69 | -0.00094953 | 0.059699 | 1.0052 | -11.9794 | -0.0005018 | 0.042327 | -0.29807 | 0% | 0 | 69 | 1.8428
Heavy Duty Trucks | Diesel | Articulated 50 - 60 t | Euro IV | EGR | CO |  | 0.04 | 0 | 12 | 86 | 0.0029889 | 0.70006 | 1.229 | 7.3868 | 0.0050665 | 0.27149 | -1.2035 | 0% | 0 | 70 | 1.5245
Heavy Duty Trucks | Diesel | Articulated 50 - 60 t | Euro IV | EGR | CO |  | 0.04 | 0.5 | 12 | 60 | 0.00029244 | 0.10251 | 2.7 | 5.8033 | 0.00036555 | 0.041834 | 0.44102 | 0% | 0 | 60 | 2.3436
Heavy Duty Trucks | Diesel | Articulated 50 - 60 t | Euro IV | EGR | CO |  | 0.04 | 1 | 12 | 43 | -0.0073132 | 0.3762 | 0.77268 | -31.6847 | -0.0019631 | 0.1284 | -0.97678 | 0% | 0 | 43 | 2.9408
Heavy Duty Trucks | Diesel | Articulated 50 - 60 t | Euro IV | EGR | CO |  | 0.06 | 0 | 12 | 80 | 4.9103e-06 | 0.045541 | 3.48 | 13.2878 | -0.00018233 | 0.055897 | 0.59714 | 0% | 0 | 70 | 1.9029
Heavy Duty Trucks | Diesel | Articulated 50 - 60 t | Euro IV | EGR | CO |  | 0.06 | 0.5 | 12 | 44 | 0.0067385 | -0.27246 | 4.7739 | 18.6294 | 0.0014637 | -0.061082 | 1.2877 | 0% | 0 | 44 | 4.362
Heavy Duty Trucks | Diesel | Articulated 50 - 60 t | Euro IV | EGR | CO |  | 0.06 | 1 | 11 | 31 | 0.040285 | -2.3109 | 33.0944 | 3.7596 | 0.0079739 | -0.45158 | 6.4095 | 0% | 0 | 31 | 3.9661
Heavy Duty Trucks | Diesel | Articulated 50 - 60 t | Euro IV | EGR | NOx |  | -0.06 | 0 | 12 | 86 | 0.00010281 | -0.022052 | 1.3695 | 5.3604 | 0.00060403 | 0.0027055 | 0.24481 | 0% | 0 | 70 | 0.11968
Heavy Duty Trucks | Diesel | Articulated 50 - 60 t | Euro IV | EGR | NOx |  | -0.06 | 0.5 | 12 | 86 | -0.00041613 | 0.0071141 | 2.5783 | 0.39034 | 0.0020818 | -0.006702 | 0.4268 | 0% | 0 | 70 | 0.10265
Heavy Duty Trucks | Diesel | Articulated 50 - 60 t | Euro IV | EGR | NOx |  | -0.06 | 1 | 12 | 86 | -0.00033868 | 0.0024584 | 2.5494 | 1.5635 | 0.0019767 | -0.015189 | 0.56658 | 0% | 0 | 70 | 0.11801
Heavy Duty Trucks | Diesel | Articulated 50 - 60 t | Euro IV | EGR | NOx |  | -0.04 | 0 | 12 | 86 | -0.00046552 | 0.021196 | 2.044 | -1.8481 | 0.00058014 | 0.018612 | 0.061976 | 0% | 0 | 70 | 0.29002
Heavy Duty Trucks | Diesel | Articulated 50 - 60 t | Euro IV | EGR | NOx |  | -0.04 | 0.5 | 12 | 86 | -0.00067128 | 0.025022 | 3.1961 | -1.8473 | 0.0007599 | 0.016519 | 0.25186 | 0% | 0 | 70 | 0.31802
Heavy Duty Trucks | Diesel | Articulated 50 - 60 t | Euro IV | EGR | NOx |  | -0.04 | 1 | 12 | 86 | -0.00050569 | 0.016778 | 2.6103 | -1.0266 | 0.00054949 | 0.0077455 | 0.2548 | 0% | 0 | 70 | 0.37032
Heavy Duty Trucks | Diesel | Articulated 50 - 60 t | Euro IV | EGR | NOx |  | -0.02 | 0 | 12 | 86 | -0.00033305 | 0.040882 | 2.6373 | 3.192 | 0.00030301 | 0.022476 | 0.12283 | 0% | 0 | 70 | 1.2301
Heavy Duty Trucks | Diesel | Articulated 50 - 60 t | Euro IV | EGR | NOx |  | -0.02 | 0.5 | 12 | 86 | 3.4596e-05 | -0.011877 | 0.8238 | -4.6466 | -4.4225e-05 | 0.0041936 | -0.0099082 | 0% | 0 | 70 | 1.427
Heavy Duty Trucks | Diesel | Articulated 50 - 60 t | Euro IV | EGR | NOx |  | -0.02 | 1 | 12 | 86 | 5.0593e-05 | -0.014512 | 0.92268 | -3.8019 | -3.4068e-05 | 0.0031268 | 0.0097799 | 0% | 0 | 70 | 1.6276
Heavy Duty Trucks | Diesel | Articulated 50 - 60 t | Euro IV | EGR | NOx |  | 0 | 0 | 12 | 86 | 0.00082584 | 0.079615 | 4.7284 | 12.17 | 0.00017123 | 0.029542 | 0.26737 | 0% | 0 | 70 | 4.5748
Heavy Duty Trucks | Diesel | Articulated 50 - 60 t | Euro IV | EGR | NOx |  | 0 | 0.5 | 12 | 86 | -0.00092467 | 0.051316 | 3.0582 | -25.8731 | -0.00022223 | 0.021305 | -0.12356 | 0% | 0 | 70 | 6.2748
Heavy Duty Trucks | Diesel | Articulated 50 - 60 t | Euro IV | EGR | NOx |  | 0 | 1 | 12 | 86 | -0.0010828 | 0.52454 | 13.9152 | 15.7069 | 0.00039593 | 0.052282 | 0.54152 | 0% | 0 | 70 | 7.4172
Heavy Duty Trucks | Diesel | Articulated 50 - 60 t | Euro IV | EGR | NOx |  | 0.02 | 0 | 12 | 86 | 0.026104 | 0.7113 | 6.1078 | -26.9666 | 0.0033497 | 0.076318 | -0.22214 | 0% | 0 | 70 | 8.5179
Heavy Duty Trucks | Diesel | Articulated 50 - 60 t | Euro IV | EGR | NOx |  | 0.02 | 0.5 | 12 | 85 | 0.00071027 | 0.68335 | 18.2425 | 17.3422 | 0.0002564 | 0.05347 | 0.71907 | 0% | 0 | 70 | 12.2072
Heavy Duty Trucks | Diesel | Articulated 50 - 60 t | Euro IV | EGR | NOx |  | 0.02 | 1 | 12 | 69 | -0.00065248 | 0.029377 | 1.913 | -3.8657 | -5.1576e-05 | 0.0038068 | 0.03331 | 0% | 0 | 69 | 15.4183
Heavy Duty Trucks | Diesel | Articulated 50 - 60 t | Euro IV | EGR | NOx |  | 0.04 | 0 | 12 | 86 | -0.0066808 | 0.63326 | -0.74423 | -47.2994 | -0.00059348 | 0.061789 | -0.54046 | 0% | 0 | 70 | 11.6034
Heavy Duty Trucks | Diesel | Articulated 50 - 60 t | Euro IV | EGR | NOx |  | 0.04 | 0.5 | 12 | 60 | -0.0026438 | 0.15483 | 1.1681 | -10.3627 | -0.00015793 | 0.010815 | -0.039376 | 0% | 0 | 60 | 18.7255
Heavy Duty Trucks | Diesel | Articulated 50 - 60 t | Euro IV | EGR | NOx |  | 0.04 | 1 | 12 | 43 | -0.0054826 | 0.25144 | 3.1142 | -9.5248 | -0.00022173 | 0.012342 | 0.01125 | 0% | 0 | 43 | 27.0246
Heavy Duty Trucks | Diesel | Articulated 50 - 60 t | Euro IV | EGR | NOx |  | 0.06 | 0 | 12 | 80 | 0.0029724 | 0.87526 | 20.8451 | 30.9086 | 0.00035687 | 0.059884 | 0.87066 | 0% | 0 | 70 | 14.2589
Heavy Duty Trucks | Diesel | Articulated 50 - 60 t | Euro IV | EGR | NOx |  | 0.06 | 0.5 | 12 | 44 | -0.0033434 | 0.16373 | 0.35996 | -5.7084 | -0.00013631 | 0.0074732 | -0.029047 | 0% | 0 | 44 | 26.8016
Heavy Duty Trucks | Diesel | Articulated 50 - 60 t | Euro IV | EGR | NOx |  | 0.06 | 1 | 11 | 31 | 0.00016497 | -0.013931 | 0.23462 | 5.3432 | 1.5995e-05 | -0.0010993 | 0.022379 | 0% | 0 | 31 | 36.3872
Heavy Duty Trucks | Diesel | Articulated 50 - 60 t | Euro IV | EGR | VOC |  | -0.06 | 0 | 12 | 86 | 9.3865e-06 | -0.0032622 | 1.6295 | -5.3569 | 0.032297 | 0.18051 | 1.982 | 0% | 0 | 70 | 0.0079286
Heavy Duty Trucks | Diesel | Articulated 50 - 60 t | Euro IV | EGR | VOC |  | -0.06 | 0.5 | 12 | 86 | 9.5645e-07 | -0.00050921 | 1.6671 | -5.1913 | 0.036807 | 0.2763 | 1.5663 | 0% | 0 | 70 | 0.0077612
Heavy Duty Trucks | Diesel | Articulated 50 - 60 t | Euro IV | EGR | VOC |  | -0.06 | 1 | 12 | 86 | 1.6759e-06 | -0.0007331 | 0.95251 | -3.2635 | 0.020534 | 0.15373 | 1.1965 | 0% | 0 | 70 | 0.0076642
Heavy Duty Trucks | Diesel | Articulated 50 - 60 t | Euro IV | EGR | VOC |  | -0.04 | 0 | 12 | 86 | 6.0546e-06 | -0.002315 | 1.5754 | 0.48278 | 0.021599 | 0.41968 | 2.7684 | 0% | 0 | 70 | 0.010508
Heavy Duty Trucks | Diesel | Articulated 50 - 60 t | Euro IV | EGR | VOC |  | -0.04 | 0.5 | 12 | 86 | -1.7838e-06 | 0.0004451 | 1.0083 | -3.5692 | 0.016764 | 0.15778 | 0.96281 | 0% | 0 | 70 | 0.010406
Heavy Duty Trucks | Diesel | Articulated 50 - 60 t | Euro IV | EGR | VOC |  | -0.04 | 1 | 12 | 86 | -4.6051e-07 | -0.00010266 | 0.87564 | -3.3745 | 0.013564 | 0.12226 | 1.0567 | 0% | 0 | 70 | 0.010752
Heavy Duty Trucks | Diesel | Articulated 50 - 60 t | Euro IV | EGR | VOC |  | -0.02 | 0 | 12 | 86 | -2.0486e-05 | 0.014073 | 1.2508 | -3.9287 | 0.017181 | 0.3876 | -0.56393 | 0% | 0 | 70 | 0.018775
Heavy Duty Trucks | Diesel | Articulated 50 - 60 t | Euro IV | EGR | VOC |  | -0.02 | 0.5 | 12 | 86 | 1.1402e-05 | -0.0037005 | 0.36127 | 1.9197 | 2.674e-05 | 0.11717 | 1.558 | 0% | 0 | 70 | 0.018757
Heavy Duty Trucks | Diesel | Articulated 50 - 60 t | Euro IV | EGR | VOC |  | -0.02 | 1 | 12 | 86 | 1.4823e-05 | -0.0044548 | 0.3926 | 1.5281 | 0.00010977 | 0.095249 | 1.663 | 0% | 0 | 70 | 0.019758
Heavy Duty Trucks | Diesel | Articulated 50 - 60 t | Euro IV | EGR | VOC |  | 0 | 0 | 12 | 86 | -9.317e-18 | -5.4168e-16 | 2.0323 | 1.5446e-12 | -0.0040863 | 0.96584 | -0.26717 | 0% | 0 | 70 | 0.04295
Heavy Duty Trucks | Diesel | Articulated 50 - 60 t | Euro IV | EGR | VOC |  | 0 | 0.5 | 12 | 86 | -1.8353e-05 | -0.00055679 | 0.31093 | 1.885 | -0.00092761 | 0.1002 | 1.1969 | 0% | 0 | 70 | 0.057006
Heavy Duty Trucks | Diesel | Articulated 50 - 60 t | Euro IV | EGR | VOC |  | 0 | 1 | 12 | 86 | 6.6683e-16 | 1.1086e-14 | 2.4468 | 2.8693e-11 | -0.0030427 | 0.67698 | 3.4944 | 0% | 0 | 70 | 0.068015
Heavy Duty Trucks | Diesel | Articulated 50 - 60 t | Euro IV | EGR | VOC |  | 0.02 | 0 | 12 | 86 | 8.4073e-05 | 0.01105 | 1.2779 | 2.7742 | -0.0022454 | 0.60234 | 1.1065 | 0% | 0 | 70 | 0.077571
Heavy Duty Trucks | Diesel | Articulated 50 - 60 t | Euro IV | EGR | VOC |  | 0.02 | 0.5 | 12 | 85 | 0.0004333 | 0.11234 | 0.49659 | -2.5903 | 0.010568 | 0.70693 | -3.1343 | 0% | 0 | 70 | 0.10645
Heavy Duty Trucks | Diesel | Articulated 50 - 60 t | Euro IV | EGR | VOC |  | 0.02 | 1 | 12 | 69 | -0.0006504 | 0.043153 | 0.42907 | -8.7349 | -0.0055502 | 0.47076 | -4.3728 | 0% | 0 | 69 | 0.10888
Heavy Duty Trucks | Diesel | Articulated 50 - 60 t | Euro IV | EGR | VOC |  | 0.04 | 0 | 12 | 86 | 4.3913e-05 | 0.021052 | 0.25625 | 2.2893 | 0.00056364 | 0.2101 | 0.47339 | 0% | 0 | 70 | 0.11023
Heavy Duty Trucks | Diesel | Articulated 50 - 60 t | Euro IV | EGR | VOC |  | 0.04 | 0.5 | 12 | 60 | 0.00053993 | 0.10598 | -0.01261 | -3.5157 | 0.0098496 | 0.43472 | -2.9835 | 0% | 0 | 60 | 0.14056
Heavy Duty Trucks | Diesel | Articulated 50 - 60 t | Euro IV | EGR | VOC |  | 0.04 | 1 | 12 | 43 | -0.0009644 | 0.034909 | 0.9324 | -5.3171 | -0.0064182 | 0.37292 | -1.1344 | 0% | 0 | 43 | 0.17361
Heavy Duty Trucks | Diesel | Articulated 50 - 60 t | Euro IV | EGR | VOC |  | 0.06 | 0 | 12 | 80 | 1.3677e-05 | 0.009618 | 0.4915 | 1.9741 | 0.00040616 | 0.092299 | 1.8997 | 0% | 0 | 70 | 0.12173
Heavy Duty Trucks | Diesel | Articulated 50 - 60 t | Euro IV | EGR | VOC |  | 0.06 | 0.5 | 12 | 44 | 0.00076233 | 0.051301 | 0.017876 | 4.205 | 0.0022315 | 0.24159 | 0.23946 | 0% | 0 | 44 | 0.25324
Heavy Duty Trucks | Diesel | Articulated 50 - 60 t | Euro IV | EGR | VOC |  | 0.06 | 1 | 11 | 29 | 0.0013708 | 0.14089 | 1.2146 | 0.087196 | 0.0040858 | 0.39021 | 3.1081 | 0% | 0 | 29 | 0.36149
Heavy Duty Trucks | Diesel | Articulated 50 - 60 t | Euro IV | EGR | PM Exhaust |  | -0.06 | 0 | 12 | 86 | 3.867e-06 | -0.0015017 | 0.17875 | 1.2643 | -0.00049678 | 0.20944 | 2.1677 | 0% | 0 | 70 | 0.0076862
Heavy Duty Trucks | Diesel | Articulated 50 - 60 t | Euro IV | EGR | PM Exhaust |  | -0.06 | 0.5 | 12 | 86 | -1.684e-05 | 0.012397 | 1.0529 | -3.2102 | 0.033355 | 0.88727 | 1.1171 | 0% | 0 | 70 | 0.0079075
Heavy Duty Trucks | Diesel | Articulated 50 - 60 t | Euro IV | EGR | PM Exhaust |  | -0.06 | 1 | 12 | 86 | -2.4954e-05 | 0.015064 | 1.5287 | -5.3349 | 0.045292 | 1.08 | 3.2546 | 0% | 0 | 70 | 0.0079282
Heavy Duty Trucks | Diesel | Articulated 50 - 60 t | Euro IV | EGR | PM Exhaust |  | -0.04 | 0 | 12 | 86 | 5.4203e-06 | -0.0018794 | 0.19658 | 1.2169 | -0.00035372 | 0.17234 | 2.0729 | 0% | 0 | 70 | 0.0087854
Heavy Duty Trucks | Diesel | Articulated 50 - 60 t | Euro IV | EGR | PM Exhaust |  | -0.04 | 0.5 | 12 | 86 | 7.3139e-06 | -0.0022554 | 0.20531 | 0.89141 | -8.6239e-05 | 0.12655 | 2.0935 | 0% | 0 | 70 | 0.0091177
Heavy Duty Trucks | Diesel | Articulated 50 - 60 t | Euro IV | EGR | PM Exhaust |  | -0.04 | 1 | 12 | 86 | 3.5722e-06 | -0.0015052 | 0.46598 | 0.046852 | 0.0045201 | 0.20589 | 3.0759 | 0% | 0 | 70 | 0.0095564
Heavy Duty Trucks | Diesel | Articulated 50 - 60 t | Euro IV | EGR | PM Exhaust |  | -0.02 | 0 | 12 | 86 | 1.8202e-05 | -0.0058911 | 0.44315 | 2.6558 | -0.002336 | 0.26722 | 4.5904 | 0% | 0 | 70 | 0.013325
Heavy Duty Trucks | Diesel | Articulated 50 - 60 t | Euro IV | EGR | PM Exhaust |  | -0.02 | 0.5 | 12 | 86 | 1.703e-05 | -0.0093548 | 0.74731 | -5.4213 | -0.0048815 | 0.47191 | -2.8436 | 0% | 0 | 70 | 0.015703
Heavy Duty Trucks | Diesel | Articulated 50 - 60 t | Euro IV | EGR | PM Exhaust |  | -0.02 | 1 | 12 | 86 | 2.7537e-05 | -0.009929 | 0.71052 | -4.7771 | -0.0038949 | 0.37143 | -1.8656 | 0% | 0 | 70 | 0.016272
Heavy Duty Trucks | Diesel | Articulated 50 - 60 t | Euro IV | EGR | PM Exhaust |  | 0 | 0 | 12 | 86 | 1.9495e-16 | -9.0052e-16 | 1.4359 | 1.0678e-11 | -0.0053578 | 0.93791 | 4.505 | 0% | 0 | 70 | 0.032704
Heavy Duty Trucks | Diesel | Articulated 50 - 60 t | Euro IV | EGR | PM Exhaust |  | 0 | 0.5 | 12 | 86 | 1.5305e-17 | 6.8888e-16 | 1.1567 | 3.8712e-13 | -0.0020262 | 0.46341 | 4.3528 | 0% | 0 | 70 | 0.043059
Heavy Duty Trucks | Diesel | Articulated 50 - 60 t | Euro IV | EGR | PM Exhaust |  | 0 | 1 | 12 | 86 | -5.4155e-17 | -9.5151e-16 | 1.1983 | -1.6943e-12 | -0.002309 | 0.46682 | 3.3054 | 0% | 0 | 70 | 0.048574
Heavy Duty Trucks | Diesel | Articulated 50 - 60 t | Euro IV | EGR | PM Exhaust |  | 0.02 | 0 | 12 | 86 | 0.00021844 | 0.032566 | 0.83566 | 1.3027 | 0.002132 | 0.7707 | 2.3692 | 0% | 0 | 70 | 0.06297
Heavy Duty Trucks | Diesel | Articulated 50 - 60 t | Euro IV | EGR | PM Exhaust |  | 0.02 | 0.5 | 12 | 85 | -4.6847e-05 | 0.027243 | 0.77174 | 0.91681 | 0.002134 | 0.312 | 3.4467 | 0% | 0 | 70 | 0.06889
Heavy Duty Trucks | Diesel | Articulated 50 - 60 t | Euro IV | EGR | PM Exhaust |  | 0.02 | 1 | 12 | 69 | -3.2572e-05 | 0.038788 | 1.1734 | 1.7602 | 0.0034221 | 0.4435 | 4.2862 | 0% | 0 | 69 | 0.072688
Heavy Duty Trucks | Diesel | Articulated 50 - 60 t | Euro IV | EGR | PM Exhaust |  | 0.04 | 0 | 12 | 86 | -0.00031877 | 0.029091 | 0.11478 | -3.0327 | -0.003904 | 0.4177 | -3.2195 | 0% | 0 | 70 | 0.079225
Heavy Duty Trucks | Diesel | Articulated 50 - 60 t | Euro IV | EGR | PM Exhaust |  | 0.04 | 0.5 | 12 | 60 | -7.4344e-05 | 0.040668 | 1.0609 | 1.3063 | 0.0034334 | 0.39625 | 3.5834 | 0% | 0 | 60 | 0.081952
Heavy Duty Trucks | Diesel | Articulated 50 - 60 t | Euro IV | EGR | PM Exhaust |  | 0.04 | 1 | 12 | 43 | -0.00056602 | 0.001528 | 1.1997 | -6.5267 | -0.010241 | 0.49248 | -1.6241 | 0% | 0 | 43 | 0.10877
Heavy Duty Trucks | Diesel | Articulated 50 - 60 t | Euro IV | EGR | PM Exhaust |  | 0.06 | 0 | 12 | 80 | -6.9953e-05 | -0.00073774 | 0.79225 | -0.51952 | -0.0010495 | 0.098912 | 3.5195 | 0% | 0 | 70 | 0.073655
Heavy Duty Trucks | Diesel | Articulated 50 - 60 t | Euro IV | EGR | PM Exhaust |  | 0.06 | 0.5 | 12 | 44 | 0.0017329 | -0.0015911 | -0.54689 | 4.2398 | 0.020512 | -0.43612 | 2.4533 | 0% | 0 | 44 | 0.12337
Heavy Duty Trucks | Diesel | Articulated 50 - 60 t | Euro IV | EGR | PM Exhaust |  | 0.06 | 1 | 11 | 31 | 5.0609e-06 | 0.00064645 | -0.088122 | 2.589 | 0.0010263 | -0.065463 | 1.1805 | 0% | 0 | 31 | 0.14781
Heavy Duty Trucks | Diesel | Articulated 50 - 60 t | Euro IV | EGR | EC |  | -0.06 | 0 | 12 | 86 | 0.00065903 | -0.13363 | 6.9801 | 44.7617 | 0.00092729 | 0.017562 | 0.70084 | 0% | 0 | 70 | 0.23091
Heavy Duty Trucks | Diesel | Articulated 50 - 60 t | Euro IV | EGR | EC |  | -0.06 | 0.5 | 12 | 86 | 0.00021257 | -0.052436 | 5.4764 | -23.8324 | 0.001538 | -0.0069245 | 0.21755 | 0% | 0 | 70 | 0.34489
Heavy Duty Trucks | Diesel | Articulated 50 - 60 t | Euro IV | EGR | EC |  | -0.06 | 1 | 12 | 86 | 0.00024442 | -0.060588 | 6.1173 | -30.6034 | 0.0014797 | -0.0080011 | 0.25076 | 0% | 0 | 70 | 0.37982
Heavy Duty Trucks | Diesel | Articulated 50 - 60 t | Euro IV | EGR | EC |  | -0.04 | 0 | 12 | 86 | 0.00065893 | -0.16067 | 10.7339 | 42.331 | 0.0004528 | 0.030234 | 0.61306 | 0% | 0 | 70 | 0.67111
Heavy Duty Trucks | Diesel | Articulated 50 - 60 t | Euro IV | EGR | EC |  | -0.04 | 0.5 | 12 | 81 | -0.00072535 | 0.089339 | -1.7808 | 21.3348 | 0.00045058 | -0.012535 | 0.16302 | 0% | 0 | 70 | 0.81925
Heavy Duty Trucks | Diesel | Articulated 50 - 60 t | Euro IV | EGR | EC |  | -0.04 | 1 | 12 | 82 | -0.0011205 | 0.12345 | -1.9834 | 13.7067 | 0.00039019 | -0.0074344 | 0.068174 | 0% | 0 | 70 | 0.93385
Heavy Duty Trucks | Diesel | Articulated 50 - 60 t | Euro IV | EGR | EC |  | -0.02 | 0 | 12 | 86 | 2.8352e-05 | -0.0099669 | 1.0317 | 5.438 | -4.9383e-06 | 0.0028011 | 0.049684 | 0% | 0 | 70 | 2.4852
Heavy Duty Trucks | Diesel | Articulated 50 - 60 t | Euro IV | EGR | EC |  | -0.02 | 0.5 | 12 | 86 | 0.00011262 | -0.029085 | 1.7043 | -2.863 | -3.6947e-05 | 0.0030591 | 0.025335 | 0% | 0 | 70 | 3.0683
Heavy Duty Trucks | Diesel | Articulated 50 - 60 t | Euro IV | EGR | EC |  | -0.02 | 1 | 12 | 86 | 6.2836e-05 | -0.021289 | 1.4398 | -5.8666 | -2.3236e-05 | 0.0021799 | 0.0073901 | 0% | 0 | 70 | 3.7653
Heavy Duty Trucks | Diesel | Articulated 50 - 60 t | Euro IV | EGR | EC |  | 0 | 0 | 12 | 86 | -7.6658e-05 | 0.028096 | 2.4341 | 7.602 | -3.0833e-05 | 0.0077379 | 0.059562 | 0% | 0 | 70 | 9.1834
Heavy Duty Trucks | Diesel | Articulated 50 - 60 t | Euro IV | EGR | EC |  | 0 | 0.5 | 12 | 86 | 0.0025245 | 0.087929 | -2.0674 | 13.1368 | 0.00031993 | -0.0053532 | 0.032636 | 0% | 0 | 70 | 13.5817
Heavy Duty Trucks | Diesel | Articulated 50 - 60 t | Euro IV | EGR | EC |  | 0 | 1 | 12 | 86 | -0.00039008 | 0.0078169 | 2.8885 | -13.6111 | -4.0708e-05 | 0.0038492 | 0.0054926 | 0% | 0 | 70 | 17.6222
Heavy Duty Trucks | Diesel | Articulated 50 - 60 t | Euro IV | EGR | EC |  | 0.02 | 0 | 12 | 86 | 0.00017746 | 0.11298 | 6.4545 | 19.4906 | -4.1751e-05 | 0.013011 | 0.16909 | 0% | 0 | 70 | 17.7215
Heavy Duty Trucks | Diesel | Articulated 50 - 60 t | Euro IV | EGR | EC |  | 0.02 | 0.5 | 12 | 85 | -0.00052386 | 0.24949 | 10.8365 | 16.3714 | -3.6949e-05 | 0.011674 | 0.19961 | 0% | 0 | 70 | 31.0725
Heavy Duty Trucks | Diesel | Articulated 50 - 60 t | Euro IV | EGR | EC |  | 0.02 | 1 | 12 | 69 | -0.0052515 | 0.2856 | 7.8354 | -24.3075 | -0.00014827 | 0.010478 | 0.035938 | 0% | 0 | 69 | 41.2653
Heavy Duty Trucks | Diesel | Articulated 50 - 60 t | Euro IV | EGR | EC |  | 0.04 | 0 | 12 | 86 | 0.00020403 | 0.15852 | 6.9504 | 13.7848 | -2.9899e-05 | 0.010008 | 0.15535 | 0% | 0 | 70 | 27.1263
Heavy Duty Trucks | Diesel | Articulated 50 - 60 t | Euro IV | EGR | EC |  | 0.04 | 0.5 | 12 | 60 | -0.03958 | 2.117 | 22.4827 | -15.8114 | -0.00087674 | 0.052074 | 0.17208 | 0% | 0 | 60 | 48.1329
Heavy Duty Trucks | Diesel | Articulated 50 - 60 t | Euro IV | EGR | EC |  | 0.04 | 1 | 12 | 43 | -0.037213 | 2.2499 | -12.168 | -50.5576 | -0.00051501 | 0.033169 | -0.2617 | 0% | 0 | 43 | 68.737
Heavy Duty Trucks | Diesel | Articulated 50 - 60 t | Euro IV | EGR | EC |  | 0.06 | 0 | 12 | 80 | 0.0080677 | 1.3753 | 13.5993 | 8.9095 | 0.00014724 | 0.046612 | 0.1275 | 0% | 0 | 70 | 36.3652
Heavy Duty Trucks | Diesel | Articulated 50 - 60 t | Euro IV | EGR | EC |  | 0.06 | 0.5 | 12 | 44 | -0.19326 | 8.9011 | 11.6681 | -2.3374 | -0.0029102 | 0.14028 | -0.10813 | 0% | 0 | 44 | 67.6927
Heavy Duty Trucks | Diesel | Articulated 50 - 60 t | Euro IV | EGR | EC |  | 0.06 | 1 | 11 | 31 | -0.089588 | 3.1964 | -6.2333 | 5.241 | -0.00086964 | 0.031799 | -0.077774 | 0% | 0 | 31 | 95.8596
Heavy Duty Trucks | Diesel | Articulated 50 - 60 t | Euro IV | EGR | CH4 | Urban Peak |  |  | 10 | 130 | 0 | 0 | 175 | 0 | 0 | 0 | 1000 | 97% | 0 | 70 | 0.00525
Heavy Duty Trucks | Diesel | Articulated 50 - 60 t | Euro IV | EGR | CH4 | Urban Off Peak |  |  | 10 | 130 | 0 | 0 | 175 | 0 | 0 | 0 | 1000 | 97% | 0 | 70 | 0.00525
Heavy Duty Trucks | Diesel | Articulated 50 - 60 t | Euro IV | EGR | CH4 | Rural |  |  | 10 | 130 | 0 | 0 | 80 | 0 | 0 | 0 | 1000 | 93% | 0 | 70 | 0.0056
Heavy Duty Trucks | Diesel | Articulated 50 - 60 t | Euro IV | EGR | CH4 | Highway |  |  | 10 | 130 | 0 | 0 | 70 | 0 | 0 | 0 | 1000 | 94% | 0 | 70 | 0.0042
Heavy Duty Trucks | Diesel | Articulated 50 - 60 t | Euro IV | EGR | NH3 | Urban Peak |  |  | 10 | 130 | 0 | 0 | 0.0029 | 0 | 0 | 0 | 1 | 0% | 0 | 70 | 0.0029
Heavy Duty Trucks | Diesel | Articulated 50 - 60 t | Euro IV | EGR | NH3 | Urban Off Peak |  |  | 10 | 130 | 0 | 0 | 0.0029 | 0 | 0 | 0 | 1 | 0% | 0 | 70 | 0.0029
Heavy Duty Trucks | Diesel | Articulated 50 - 60 t | Euro IV | EGR | NH3 | Rural |  |  | 10 | 130 | 0 | 0 | 0.0029 | 0 | 0 | 0 | 1 | 0% | 0 | 70 | 0.0029
Heavy Duty Trucks | Diesel | Articulated 50 - 60 t | Euro IV | EGR | NH3 | Highway |  |  | 10 | 130 | 0 | 0 | 0.0029 | 0 | 0 | 0 | 1 | 0% | 0 | 70 | 0.0029
Heavy Duty Trucks | Diesel | Articulated 50 - 60 t | Euro IV | EGR | N2O | Urban Peak |  |  | 10 | 130 | 0 | 0 | 0.019 | 0 | 0 | 0 | 1 | 0% | 0 | 70 | 0.019
Heavy Duty Trucks | Diesel | Articulated 50 - 60 t | Euro IV | EGR | N2O | Urban Off Peak |  |  | 10 | 130 | 0 | 0 | 0.019 | 0 | 0 | 0 | 1 | 0% | 0 | 70 | 0.019
Heavy Duty Trucks | Diesel | Articulated 50 - 60 t | Euro IV | EGR | N2O | Rural |  |  | 10 | 130 | 0 | 0 | 0.0234 | 0 | 0 | 0 | 1 | 0% | 0 | 70 | 0.0234
Heavy Duty Trucks | Diesel | Articulated 50 - 60 t | Euro IV | EGR | N2O | Highway |  |  | 10 | 130 | 0 | 0 | 0.0192 | 0 | 0 | 0 | 1 | 0% | 0 | 70 | 0.0192
Heavy Duty Trucks | Diesel | Articulated 50 - 60 t | Euro IV | EGR | SPN23 | Urban Peak | -0.06 | 0 | 12 | 86 | 0.00065903 | -0.13363 | 6.9801 | 44.7617 | 0.00092729 | 0.017562 | 0.70084 | -1.4757e+13 | 0 | 70 | 3.4074e+12
Heavy Duty Trucks | Diesel | Articulated 50 - 60 t | Euro IV | EGR | SPN23 | Urban Peak | -0.06 | 0.5 | 12 | 86 | 0.00021257 | -0.052436 | 5.4764 | -23.8324 | 0.001538 | -0.0069245 | 0.21755 | -1.4757e+13 | 0 | 70 | 5.0894e+12
Heavy Duty Trucks | Diesel | Articulated 50 - 60 t | Euro IV | EGR | SPN23 | Urban Peak | -0.06 | 1 | 12 | 86 | 0.00024442 | -0.060588 | 6.1173 | -30.6034 | 0.0014797 | -0.0080011 | 0.25076 | -1.4757e+13 | 0 | 70 | 5.6049e+12
Heavy Duty Trucks | Diesel | Articulated 50 - 60 t | Euro IV | EGR | SPN23 | Urban Peak | -0.04 | 0 | 12 | 86 | 0.00065893 | -0.16067 | 10.7339 | 42.331 | 0.0004528 | 0.030234 | 0.61306 | -1.4757e+13 | 0 | 70 | 9.9033e+12
Heavy Duty Trucks | Diesel | Articulated 50 - 60 t | Euro IV | EGR | SPN23 | Urban Peak | -0.04 | 0.5 | 12 | 81 | -0.00072535 | 0.089339 | -1.7808 | 21.3348 | 0.00045058 | -0.012535 | 0.16302 | -1.4757e+13 | 0 | 70 | 1.2089e+13
Heavy Duty Trucks | Diesel | Articulated 50 - 60 t | Euro IV | EGR | SPN23 | Urban Peak | -0.04 | 1 | 12 | 82 | -0.0011205 | 0.12345 | -1.9834 | 13.7067 | 0.00039019 | -0.0074344 | 0.068174 | -1.4757e+13 | 0 | 70 | 1.378e+13
Heavy Duty Trucks | Diesel | Articulated 50 - 60 t | Euro IV | EGR | SPN23 | Urban Peak | -0.02 | 0 | 12 | 86 | 2.8352e-05 | -0.0099669 | 1.0317 | 5.438 | -4.9383e-06 | 0.0028011 | 0.049684 | -1.4757e+13 | 0 | 70 | 3.6673e+13
Heavy Duty Trucks | Diesel | Articulated 50 - 60 t | Euro IV | EGR | SPN23 | Urban Peak | -0.02 | 0.5 | 12 | 86 | 0.00011262 | -0.029085 | 1.7043 | -2.863 | -3.6947e-05 | 0.0030591 | 0.025335 | -1.4757e+13 | 0 | 70 | 4.5277e+13
Heavy Duty Trucks | Diesel | Articulated 50 - 60 t | Euro IV | EGR | SPN23 | Urban Peak | -0.02 | 1 | 12 | 86 | 6.2836e-05 | -0.021289 | 1.4398 | -5.8666 | -2.3236e-05 | 0.0021799 | 0.0073901 | -1.4757e+13 | 0 | 70 | 5.5562e+13
Heavy Duty Trucks | Diesel | Articulated 50 - 60 t | Euro IV | EGR | SPN23 | Urban Peak | 0 | 0 | 12 | 86 | -7.6658e-05 | 0.028096 | 2.4341 | 7.602 | -3.0833e-05 | 0.0077379 | 0.059562 | -1.4757e+13 | 0 | 70 | 1.3552e+14
Heavy Duty Trucks | Diesel | Articulated 50 - 60 t | Euro IV | EGR | SPN23 | Urban Peak | 0 | 0.5 | 12 | 86 | 0.0025245 | 0.087929 | -2.0674 | 13.1368 | 0.00031993 | -0.0053532 | 0.032636 | -1.4757e+13 | 0 | 70 | 200418984184144
Heavy Duty Trucks | Diesel | Articulated 50 - 60 t | Euro IV | EGR | SPN23 | Urban Peak | 0 | 1 | 12 | 86 | -0.00039008 | 0.0078169 | 2.8885 | -13.6111 | -4.0708e-05 | 0.0038492 | 0.0054926 | -1.4757e+13 | 0 | 70 | 2.6004e+14
Heavy Duty Trucks | Diesel | Articulated 50 - 60 t | Euro IV | EGR | SPN23 | Urban Peak | 0.02 | 0 | 12 | 86 | 0.00017746 | 0.11298 | 6.4545 | 19.4906 | -4.1751e-05 | 0.013011 | 0.16909 | -1.4757e+13 | 0 | 70 | 2.6151e+14
Heavy Duty Trucks | Diesel | Articulated 50 - 60 t | Euro IV | EGR | SPN23 | Urban Peak | 0.02 | 0.5 | 12 | 85 | -0.00052386 | 0.24949 | 10.8365 | 16.3714 | -3.6949e-05 | 0.011674 | 0.19961 | -1.4757e+13 | 0 | 70 | 4.5852e+14
Heavy Duty Trucks | Diesel | Articulated 50 - 60 t | Euro IV | EGR | SPN23 | Urban Peak | 0.02 | 1 | 12 | 69 | -0.0052515 | 0.2856 | 7.8354 | -24.3075 | -0.00014827 | 0.010478 | 0.035938 | -1.4757e+13 | 0 | 69 | 6.0893e+14
Heavy Duty Trucks | Diesel | Articulated 50 - 60 t | Euro IV | EGR | SPN23 | Urban Peak | 0.04 | 0 | 12 | 86 | 0.00020403 | 0.15852 | 6.9504 | 13.7848 | -2.9899e-05 | 0.010008 | 0.15535 | -1.4757e+13 | 0 | 70 | 4.0029e+14
Heavy Duty Trucks | Diesel | Articulated 50 - 60 t | Euro IV | EGR | SPN23 | Urban Peak | 0.04 | 0.5 | 12 | 60 | -0.03958 | 2.117 | 22.4827 | -15.8114 | -0.00087674 | 0.052074 | 0.17208 | -1.4757e+13 | 0 | 60 | 7.1027e+14
Heavy Duty Trucks | Diesel | Articulated 50 - 60 t | Euro IV | EGR | SPN23 | Urban Peak | 0.04 | 1 | 12 | 43 | -0.037213 | 2.2499 | -12.168 | -50.5576 | -0.00051501 | 0.033169 | -0.2617 | -1.4757e+13 | 0 | 43 | 1.0143e+15
Heavy Duty Trucks | Diesel | Articulated 50 - 60 t | Euro IV | EGR | SPN23 | Urban Peak | 0.06 | 0 | 12 | 80 | 0.0080677 | 1.3753 | 13.5993 | 8.9095 | 0.00014724 | 0.046612 | 0.1275 | -1.4757e+13 | 0 | 70 | 5.3662e+14
Heavy Duty Trucks | Diesel | Articulated 50 - 60 t | Euro IV | EGR | SPN23 | Urban Peak | 0.06 | 0.5 | 12 | 44 | -0.19326 | 8.9011 | 11.6681 | -2.3374 | -0.0029102 | 0.14028 | -0.10813 | -1.4757e+13 | 0 | 44 | 9.9891e+14
Heavy Duty Trucks | Diesel | Articulated 50 - 60 t | Euro IV | EGR | SPN23 | Urban Peak | 0.06 | 1 | 11 | 31 | -0.089588 | 3.1964 | -6.2333 | 5.241 | -0.00086964 | 0.031799 | -0.077774 | -1.4757e+13 | 0 | 31 | 1.4146e+15
Heavy Duty Trucks | Diesel | Articulated 50 - 60 t | Euro IV | EGR | SPN23 | Urban Off Peak | -0.06 | 0 | 12 | 86 | 0.00065903 | -0.13363 | 6.9801 | 44.7617 | 0.00092729 | 0.017562 | 0.70084 | -1.4757e+13 | 0 | 70 | 3.4074e+12
Heavy Duty Trucks | Diesel | Articulated 50 - 60 t | Euro IV | EGR | SPN23 | Urban Off Peak | -0.06 | 0.5 | 12 | 86 | 0.00021257 | -0.052436 | 5.4764 | -23.8324 | 0.001538 | -0.0069245 | 0.21755 | -1.4757e+13 | 0 | 70 | 5.0894e+12
Heavy Duty Trucks | Diesel | Articulated 50 - 60 t | Euro IV | EGR | SPN23 | Urban Off Peak | -0.06 | 1 | 12 | 86 | 0.00024442 | -0.060588 | 6.1173 | -30.6034 | 0.0014797 | -0.0080011 | 0.25076 | -1.4757e+13 | 0 | 70 | 5.6049e+12
Heavy Duty Trucks | Diesel | Articulated 50 - 60 t | Euro IV | EGR | SPN23 | Urban Off Peak | -0.04 | 0 | 12 | 86 | 0.00065893 | -0.16067 | 10.7339 | 42.331 | 0.0004528 | 0.030234 | 0.61306 | -1.4757e+13 | 0 | 70 | 9.9033e+12
Heavy Duty Trucks | Diesel | Articulated 50 - 60 t | Euro IV | EGR | SPN23 | Urban Off Peak | -0.04 | 0.5 | 12 | 81 | -0.00072535 | 0.089339 | -1.7808 | 21.3348 | 0.00045058 | -0.012535 | 0.16302 | -1.4757e+13 | 0 | 70 | 1.2089e+13
Heavy Duty Trucks | Diesel | Articulated 50 - 60 t | Euro IV | EGR | SPN23 | Urban Off Peak | -0.04 | 1 | 12 | 82 | -0.0011205 | 0.12345 | -1.9834 | 13.7067 | 0.00039019 | -0.0074344 | 0.068174 | -1.4757e+13 | 0 | 70 | 1.378e+13
Heavy Duty Trucks | Diesel | Articulated 50 - 60 t | Euro IV | EGR | SPN23 | Urban Off Peak | -0.02 | 0 | 12 | 86 | 2.8352e-05 | -0.0099669 | 1.0317 | 5.438 | -4.9383e-06 | 0.0028011 | 0.049684 | -1.4757e+13 | 0 | 70 | 3.6673e+13
Heavy Duty Trucks | Diesel | Articulated 50 - 60 t | Euro IV | EGR | SPN23 | Urban Off Peak | -0.02 | 0.5 | 12 | 86 | 0.00011262 | -0.029085 | 1.7043 | -2.863 | -3.6947e-05 | 0.0030591 | 0.025335 | -1.4757e+13 | 0 | 70 | 4.5277e+13
Heavy Duty Trucks | Diesel | Articulated 50 - 60 t | Euro IV | EGR | SPN23 | Urban Off Peak | -0.02 | 1 | 12 | 86 | 6.2836e-05 | -0.021289 | 1.4398 | -5.8666 | -2.3236e-05 | 0.0021799 | 0.0073901 | -1.4757e+13 | 0 | 70 | 5.5562e+13
Heavy Duty Trucks | Diesel | Articulated 50 - 60 t | Euro IV | EGR | SPN23 | Urban Off Peak | 0 | 0 | 12 | 86 | -7.6658e-05 | 0.028096 | 2.4341 | 7.602 | -3.0833e-05 | 0.0077379 | 0.059562 | -1.4757e+13 | 0 | 70 | 1.3552e+14
Heavy Duty Trucks | Diesel | Articulated 50 - 60 t | Euro IV | EGR | SPN23 | Urban Off Peak | 0 | 0.5 | 12 | 86 | 0.0025245 | 0.087929 | -2.0674 | 13.1368 | 0.00031993 | -0.0053532 | 0.032636 | -1.4757e+13 | 0 | 70 | 200418984184144
Heavy Duty Trucks | Diesel | Articulated 50 - 60 t | Euro IV | EGR | SPN23 | Urban Off Peak | 0 | 1 | 12 | 86 | -0.00039008 | 0.0078169 | 2.8885 | -13.6111 | -4.0708e-05 | 0.0038492 | 0.0054926 | -1.4757e+13 | 0 | 70 | 2.6004e+14
Heavy Duty Trucks | Diesel | Articulated 50 - 60 t | Euro IV | EGR | SPN23 | Urban Off Peak | 0.02 | 0 | 12 | 86 | 0.00017746 | 0.11298 | 6.4545 | 19.4906 | -4.1751e-05 | 0.013011 | 0.16909 | -1.4757e+13 | 0 | 70 | 2.6151e+14
Heavy Duty Trucks | Diesel | Articulated 50 - 60 t | Euro IV | EGR | SPN23 | Urban Off Peak | 0.02 | 0.5 | 12 | 85 | -0.00052386 | 0.24949 | 10.8365 | 16.3714 | -3.6949e-05 | 0.011674 | 0.19961 | -1.4757e+13 | 0 | 70 | 4.5852e+14
Heavy Duty Trucks | Diesel | Articulated 50 - 60 t | Euro IV | EGR | SPN23 | Urban Off Peak | 0.02 | 1 | 12 | 69 | -0.0052515 | 0.2856 | 7.8354 | -24.3075 | -0.00014827 | 0.010478 | 0.035938 | -1.4757e+13 | 0 | 69 | 6.0893e+14
Heavy Duty Trucks | Diesel | Articulated 50 - 60 t | Euro IV | EGR | SPN23 | Urban Off Peak | 0.04 | 0 | 12 | 86 | 0.00020403 | 0.15852 | 6.9504 | 13.7848 | -2.9899e-05 | 0.010008 | 0.15535 | -1.4757e+13 | 0 | 70 | 4.0029e+14
Heavy Duty Trucks | Diesel | Articulated 50 - 60 t | Euro IV | EGR | SPN23 | Urban Off Peak | 0.04 | 0.5 | 12 | 60 | -0.03958 | 2.117 | 22.4827 | -15.8114 | -0.00087674 | 0.052074 | 0.17208 | -1.4757e+13 | 0 | 60 | 7.1027e+14
Heavy Duty Trucks | Diesel | Articulated 50 - 60 t | Euro IV | EGR | SPN23 | Urban Off Peak | 0.04 | 1 | 12 | 43 | -0.037213 | 2.2499 | -12.168 | -50.5576 | -0.00051501 | 0.033169 | -0.2617 | -1.4757e+13 | 0 | 43 | 1.0143e+15
Heavy Duty Trucks | Diesel | Articulated 50 - 60 t | Euro IV | EGR | SPN23 | Urban Off Peak | 0.06 | 0 | 12 | 80 | 0.0080677 | 1.3753 | 13.5993 | 8.9095 | 0.00014724 | 0.046612 | 0.1275 | -1.4757e+13 | 0 | 70 | 5.3662e+14
Heavy Duty Trucks | Diesel | Articulated 50 - 60 t | Euro IV | EGR | SPN23 | Urban Off Peak | 0.06 | 0.5 | 12 | 44 | -0.19326 | 8.9011 | 11.6681 | -2.3374 | -0.0029102 | 0.14028 | -0.10813 | -1.4757e+13 | 0 | 44 | 9.9891e+14
Heavy Duty Trucks | Diesel | Articulated 50 - 60 t | Euro IV | EGR | SPN23 | Urban Off Peak | 0.06 | 1 | 11 | 31 | -0.089588 | 3.1964 | -6.2333 | 5.241 | -0.00086964 | 0.031799 | -0.077774 | -1.4757e+13 | 0 | 31 | 1.4146e+15
Heavy Duty Trucks | Diesel | Articulated 50 - 60 t | Euro IV | EGR | SPN23 | Rural | -0.06 | 0 | 12 | 86 | 0.00065903 | -0.13363 | 6.9801 | 44.7617 | 0.00092729 | 0.017562 | 0.70084 | -7.5526e+12 | 0 | 70 | 1.744e+12
Heavy Duty Trucks | Diesel | Articulated 50 - 60 t | Euro IV | EGR | SPN23 | Rural | -0.06 | 0.5 | 12 | 86 | 0.00021257 | -0.052436 | 5.4764 | -23.8324 | 0.001538 | -0.0069245 | 0.21755 | -7.5526e+12 | 0 | 70 | 2.6048e+12
Heavy Duty Trucks | Diesel | Articulated 50 - 60 t | Euro IV | EGR | SPN23 | Rural | -0.06 | 1 | 12 | 86 | 0.00024442 | -0.060588 | 6.1173 | -30.6034 | 0.0014797 | -0.0080011 | 0.25076 | -7.5526e+12 | 0 | 70 | 2.8687e+12
Heavy Duty Trucks | Diesel | Articulated 50 - 60 t | Euro IV | EGR | SPN23 | Rural | -0.04 | 0 | 12 | 86 | 0.00065893 | -0.16067 | 10.7339 | 42.331 | 0.0004528 | 0.030234 | 0.61306 | -7.5526e+12 | 0 | 70 | 5.0686e+12
Heavy Duty Trucks | Diesel | Articulated 50 - 60 t | Euro IV | EGR | SPN23 | Rural | -0.04 | 0.5 | 12 | 81 | -0.00072535 | 0.089339 | -1.7808 | 21.3348 | 0.00045058 | -0.012535 | 0.16302 | -7.5526e+12 | 0 | 70 | 6.1875e+12
Heavy Duty Trucks | Diesel | Articulated 50 - 60 t | Euro IV | EGR | SPN23 | Rural | -0.04 | 1 | 12 | 82 | -0.0011205 | 0.12345 | -1.9834 | 13.7067 | 0.00039019 | -0.0074344 | 0.068174 | -7.5526e+12 | 0 | 70 | 7.053e+12
Heavy Duty Trucks | Diesel | Articulated 50 - 60 t | Euro IV | EGR | SPN23 | Rural | -0.02 | 0 | 12 | 86 | 2.8352e-05 | -0.0099669 | 1.0317 | 5.438 | -4.9383e-06 | 0.0028011 | 0.049684 | -7.5526e+12 | 0 | 70 | 1.877e+13
Heavy Duty Trucks | Diesel | Articulated 50 - 60 t | Euro IV | EGR | SPN23 | Rural | -0.02 | 0.5 | 12 | 86 | 0.00011262 | -0.029085 | 1.7043 | -2.863 | -3.6947e-05 | 0.0030591 | 0.025335 | -7.5526e+12 | 0 | 70 | 2.3173e+13
Heavy Duty Trucks | Diesel | Articulated 50 - 60 t | Euro IV | EGR | SPN23 | Rural | -0.02 | 1 | 12 | 86 | 6.2836e-05 | -0.021289 | 1.4398 | -5.8666 | -2.3236e-05 | 0.0021799 | 0.0073901 | -7.5526e+12 | 0 | 70 | 2.8437e+13
Heavy Duty Trucks | Diesel | Articulated 50 - 60 t | Euro IV | EGR | SPN23 | Rural | 0 | 0 | 12 | 86 | -7.6658e-05 | 0.028096 | 2.4341 | 7.602 | -3.0833e-05 | 0.0077379 | 0.059562 | -7.5526e+12 | 0 | 70 | 6.9359e+13
Heavy Duty Trucks | Diesel | Articulated 50 - 60 t | Euro IV | EGR | SPN23 | Rural | 0 | 0.5 | 12 | 86 | 0.0025245 | 0.087929 | -2.0674 | 13.1368 | 0.00031993 | -0.0053532 | 0.032636 | -7.5526e+12 | 0 | 70 | 1.0258e+14
Heavy Duty Trucks | Diesel | Articulated 50 - 60 t | Euro IV | EGR | SPN23 | Rural | 0 | 1 | 12 | 86 | -0.00039008 | 0.0078169 | 2.8885 | -13.6111 | -4.0708e-05 | 0.0038492 | 0.0054926 | -7.5526e+12 | 0 | 70 | 1.3309e+14
Heavy Duty Trucks | Diesel | Articulated 50 - 60 t | Euro IV | EGR | SPN23 | Rural | 0.02 | 0 | 12 | 86 | 0.00017746 | 0.11298 | 6.4545 | 19.4906 | -4.1751e-05 | 0.013011 | 0.16909 | -7.5526e+12 | 0 | 70 | 1.3384e+14
Heavy Duty Trucks | Diesel | Articulated 50 - 60 t | Euro IV | EGR | SPN23 | Rural | 0.02 | 0.5 | 12 | 85 | -0.00052386 | 0.24949 | 10.8365 | 16.3714 | -3.6949e-05 | 0.011674 | 0.19961 | -7.5526e+12 | 0 | 70 | 2.3468e+14
Heavy Duty Trucks | Diesel | Articulated 50 - 60 t | Euro IV | EGR | SPN23 | Rural | 0.02 | 1 | 12 | 69 | -0.0052515 | 0.2856 | 7.8354 | -24.3075 | -0.00014827 | 0.010478 | 0.035938 | -7.5526e+12 | 0 | 69 | 3.1166e+14
Heavy Duty Trucks | Diesel | Articulated 50 - 60 t | Euro IV | EGR | SPN23 | Rural | 0.04 | 0 | 12 | 86 | 0.00020403 | 0.15852 | 6.9504 | 13.7848 | -2.9899e-05 | 0.010008 | 0.15535 | -7.5526e+12 | 0 | 70 | 2.0487e+14
Heavy Duty Trucks | Diesel | Articulated 50 - 60 t | Euro IV | EGR | SPN23 | Rural | 0.04 | 0.5 | 12 | 60 | -0.03958 | 2.117 | 22.4827 | -15.8114 | -0.00087674 | 0.052074 | 0.17208 | -7.5526e+12 | 0 | 60 | 3.6353e+14
Heavy Duty Trucks | Diesel | Articulated 50 - 60 t | Euro IV | EGR | SPN23 | Rural | 0.04 | 1 | 12 | 43 | -0.037213 | 2.2499 | -12.168 | -50.5576 | -0.00051501 | 0.033169 | -0.2617 | -7.5526e+12 | 0 | 43 | 5.1914e+14
Heavy Duty Trucks | Diesel | Articulated 50 - 60 t | Euro IV | EGR | SPN23 | Rural | 0.06 | 0 | 12 | 80 | 0.0080677 | 1.3753 | 13.5993 | 8.9095 | 0.00014724 | 0.046612 | 0.1275 | -7.5526e+12 | 0 | 70 | 2.7465e+14
Heavy Duty Trucks | Diesel | Articulated 50 - 60 t | Euro IV | EGR | SPN23 | Rural | 0.06 | 0.5 | 12 | 44 | -0.19326 | 8.9011 | 11.6681 | -2.3374 | -0.0029102 | 0.14028 | -0.10813 | -7.5526e+12 | 0 | 44 | 5.1125e+14
Heavy Duty Trucks | Diesel | Articulated 50 - 60 t | Euro IV | EGR | SPN23 | Rural | 0.06 | 1 | 11 | 31 | -0.089588 | 3.1964 | -6.2333 | 5.241 | -0.00086964 | 0.031799 | -0.077774 | -7.5526e+12 | 0 | 31 | 7.2399e+14
Heavy Duty Trucks | Diesel | Articulated 50 - 60 t | Euro IV | EGR | SPN23 | Highway | -0.06 | 0 | 12 | 86 | 0.00065903 | -0.13363 | 6.9801 | 44.7617 | 0.00092729 | 0.017562 | 0.70084 | -8.4336e+12 | 0 | 70 | 1.9474e+12
Heavy Duty Trucks | Diesel | Articulated 50 - 60 t | Euro IV | EGR | SPN23 | Highway | -0.06 | 0.5 | 12 | 86 | 0.00021257 | -0.052436 | 5.4764 | -23.8324 | 0.001538 | -0.0069245 | 0.21755 | -8.4336e+12 | 0 | 70 | 2.9087e+12
Heavy Duty Trucks | Diesel | Articulated 50 - 60 t | Euro IV | EGR | SPN23 | Highway | -0.06 | 1 | 12 | 86 | 0.00024442 | -0.060588 | 6.1173 | -30.6034 | 0.0014797 | -0.0080011 | 0.25076 | -8.4336e+12 | 0 | 70 | 3.2033e+12
Heavy Duty Trucks | Diesel | Articulated 50 - 60 t | Euro IV | EGR | SPN23 | Highway | -0.04 | 0 | 12 | 86 | 0.00065893 | -0.16067 | 10.7339 | 42.331 | 0.0004528 | 0.030234 | 0.61306 | -8.4336e+12 | 0 | 70 | 5.6599e+12
Heavy Duty Trucks | Diesel | Articulated 50 - 60 t | Euro IV | EGR | SPN23 | Highway | -0.04 | 0.5 | 12 | 81 | -0.00072535 | 0.089339 | -1.7808 | 21.3348 | 0.00045058 | -0.012535 | 0.16302 | -8.4336e+12 | 0 | 70 | 6.9093e+12
Heavy Duty Trucks | Diesel | Articulated 50 - 60 t | Euro IV | EGR | SPN23 | Highway | -0.04 | 1 | 12 | 82 | -0.0011205 | 0.12345 | -1.9834 | 13.7067 | 0.00039019 | -0.0074344 | 0.068174 | -8.4336e+12 | 0 | 70 | 7.8758e+12
Heavy Duty Trucks | Diesel | Articulated 50 - 60 t | Euro IV | EGR | SPN23 | Highway | -0.02 | 0 | 12 | 86 | 2.8352e-05 | -0.0099669 | 1.0317 | 5.438 | -4.9383e-06 | 0.0028011 | 0.049684 | -8.4336e+12 | 0 | 70 | 2.0959e+13
Heavy Duty Trucks | Diesel | Articulated 50 - 60 t | Euro IV | EGR | SPN23 | Highway | -0.02 | 0.5 | 12 | 86 | 0.00011262 | -0.029085 | 1.7043 | -2.863 | -3.6947e-05 | 0.0030591 | 0.025335 | -8.4336e+12 | 0 | 70 | 2.5877e+13
Heavy Duty Trucks | Diesel | Articulated 50 - 60 t | Euro IV | EGR | SPN23 | Highway | -0.02 | 1 | 12 | 86 | 6.2836e-05 | -0.021289 | 1.4398 | -5.8666 | -2.3236e-05 | 0.0021799 | 0.0073901 | -8.4336e+12 | 0 | 70 | 3.1755e+13
Heavy Duty Trucks | Diesel | Articulated 50 - 60 t | Euro IV | EGR | SPN23 | Highway | 0 | 0 | 12 | 86 | -7.6658e-05 | 0.028096 | 2.4341 | 7.602 | -3.0833e-05 | 0.0077379 | 0.059562 | -8.4336e+12 | 0 | 70 | 7.745e+13
Heavy Duty Trucks | Diesel | Articulated 50 - 60 t | Euro IV | EGR | SPN23 | Highway | 0 | 0.5 | 12 | 86 | 0.0025245 | 0.087929 | -2.0674 | 13.1368 | 0.00031993 | -0.0053532 | 0.032636 | -8.4336e+12 | 0 | 70 | 1.1454e+14
Heavy Duty Trucks | Diesel | Articulated 50 - 60 t | Euro IV | EGR | SPN23 | Highway | 0 | 1 | 12 | 86 | -0.00039008 | 0.0078169 | 2.8885 | -13.6111 | -4.0708e-05 | 0.0038492 | 0.0054926 | -8.4336e+12 | 0 | 70 | 1.4862e+14
Heavy Duty Trucks | Diesel | Articulated 50 - 60 t | Euro IV | EGR | SPN23 | Highway | 0.02 | 0 | 12 | 86 | 0.00017746 | 0.11298 | 6.4545 | 19.4906 | -4.1751e-05 | 0.013011 | 0.16909 | -8.4336e+12 | 0 | 70 | 1.4946e+14
Heavy Duty Trucks | Diesel | Articulated 50 - 60 t | Euro IV | EGR | SPN23 | Highway | 0.02 | 0.5 | 12 | 85 | -0.00052386 | 0.24949 | 10.8365 | 16.3714 | -3.6949e-05 | 0.011674 | 0.19961 | -8.4336e+12 | 0 | 70 | 2.6205e+14
Heavy Duty Trucks | Diesel | Articulated 50 - 60 t | Euro IV | EGR | SPN23 | Highway | 0.02 | 1 | 12 | 69 | -0.0052515 | 0.2856 | 7.8354 | -24.3075 | -0.00014827 | 0.010478 | 0.035938 | -8.4336e+12 | 0 | 69 | 3.4802e+14
Heavy Duty Trucks | Diesel | Articulated 50 - 60 t | Euro IV | EGR | SPN23 | Highway | 0.04 | 0 | 12 | 86 | 0.00020403 | 0.15852 | 6.9504 | 13.7848 | -2.9899e-05 | 0.010008 | 0.15535 | -8.4336e+12 | 0 | 70 | 2.2877e+14
Heavy Duty Trucks | Diesel | Articulated 50 - 60 t | Euro IV | EGR | SPN23 | Highway | 0.04 | 0.5 | 12 | 60 | -0.03958 | 2.117 | 22.4827 | -15.8114 | -0.00087674 | 0.052074 | 0.17208 | -8.4336e+12 | 0 | 60 | 4.0594e+14
Heavy Duty Trucks | Diesel | Articulated 50 - 60 t | Euro IV | EGR | SPN23 | Highway | 0.04 | 1 | 12 | 43 | -0.037213 | 2.2499 | -12.168 | -50.5576 | -0.00051501 | 0.033169 | -0.2617 | -8.4336e+12 | 0 | 43 | 5.797e+14
Heavy Duty Trucks | Diesel | Articulated 50 - 60 t | Euro IV | EGR | SPN23 | Highway | 0.06 | 0 | 12 | 80 | 0.0080677 | 1.3753 | 13.5993 | 8.9095 | 0.00014724 | 0.046612 | 0.1275 | -8.4336e+12 | 0 | 70 | 3.0669e+14
Heavy Duty Trucks | Diesel | Articulated 50 - 60 t | Euro IV | EGR | SPN23 | Highway | 0.06 | 0.5 | 12 | 44 | -0.19326 | 8.9011 | 11.6681 | -2.3374 | -0.0029102 | 0.14028 | -0.10813 | -8.4336e+12 | 0 | 44 | 5.709e+14
Heavy Duty Trucks | Diesel | Articulated 50 - 60 t | Euro IV | EGR | SPN23 | Highway | 0.06 | 1 | 11 | 31 | -0.089588 | 3.1964 | -6.2333 | 5.241 | -0.00086964 | 0.031799 | -0.077774 | -8.4336e+12 | 0 | 31 | 8.0844e+14
Heavy Duty Trucks | Diesel | Articulated 50 - 60 t | Euro V | SCR | CO |  | -0.06 | 0 | 5 | 60 | -0.0089481 | 0.59849 | -2.3888 | 1.0399 | 0.014907 | -0.057379 | 6.4626e-14 | 0% | 0 | 60 | 0.026376
Heavy Duty Trucks | Diesel | Articulated 50 - 60 t | Euro V | SCR | CO |  | -0.06 | 0.5 | 5 | 60 | -0.0094079 | 0.6167 | -2.514 | 1.3977 | 0.014573 | -0.055329 | 5.5554e-12 | 0% | 0 | 60 | 0.013076
Heavy Duty Trucks | Diesel | Articulated 50 - 60 t | Euro V | SCR | CO |  | -0.06 | 1 | 5 | 65 | -0.0020808 | 0.15441 | -1.0061 | 1.8475 | 0.0041905 | -0.031646 | 0.06443 | 0% | 0 | 65 | 0.01704
Heavy Duty Trucks | Diesel | Articulated 50 - 60 t | Euro V | SCR | CO |  | -0.04 | 0 | 5 | 85 | -0.0037879 | 0.34678 | -1.8006 | 0.82769 | 0.0088209 | -0.052839 | 0.044217 | 0% | 0 | 70 | 0.0992
Heavy Duty Trucks | Diesel | Articulated 50 - 60 t | Euro V | SCR | CO |  | -0.04 | 0.5 | 5 | 85 | -0.0032944 | 0.31819 | -1.9719 | 3.5198 | 0.0076266 | -0.053401 | 0.10608 | 0% | 0 | 70 | 0.12476
Heavy Duty Trucks | Diesel | Articulated 50 - 60 t | Euro V | SCR | CO |  | -0.04 | 1 | 5 | 85 | -0.0022775 | 0.2294 | -1.3937 | 2.4552 | 0.0051991 | -0.036047 | 0.072135 | 0% | 0 | 70 | 0.15374
Heavy Duty Trucks | Diesel | Articulated 50 - 60 t | Euro V | SCR | CO |  | -0.02 | 0 | 5 | 85 | -0.0010859 | 0.31701 | -1.87 | 3.0285 | 0.0071647 | -0.043752 | 0.073503 | 0% | 0 | 70 | 0.46837
Heavy Duty Trucks | Diesel | Articulated 50 - 60 t | Euro V | SCR | CO |  | -0.02 | 0.5 | 5 | 85 | -0.0063879 | 0.89669 | -2.0456 | -4.5804 | 0.012593 | 0.016591 | -0.24808 | 0% | 0 | 70 | 0.46883
Heavy Duty Trucks | Diesel | Articulated 50 - 60 t | Euro V | SCR | CO |  | -0.02 | 1 | 5 | 85 | -0.0044957 | 0.59008 | -1.6538 | 1.6161 | 0.0074478 | -0.0046997 | -1.2432e-13 | 0% | 0 | 70 | 0.48793
Heavy Duty Trucks | Diesel | Articulated 50 - 60 t | Euro V | SCR | CO |  | 0 | 0 | 5 | 85 | 0.015536 | 0.68321 | -4.3282 | 7.1781 | 0.017913 | -0.10581 | 0.17402 | 0% | 0 | 70 | 1.4865
Heavy Duty Trucks | Diesel | Articulated 50 - 60 t | Euro V | SCR | CO |  | 0 | 0.5 | 5 | 85 | 0.0070546 | 0.58807 | -0.99637 | -6.3142 | 0.007609 | 0.019469 | -0.21027 | 0% | 0 | 70 | 1.9421
Heavy Duty Trucks | Diesel | Articulated 50 - 60 t | Euro V | SCR | CO |  | 0 | 1 | 5 | 85 | 0.018547 | 1.3207 | -2.4437 | 2.6099 | 0.017045 | 0.0011605 | -1.9122e-13 | 0% | 0 | 70 | 2.1641
Heavy Duty Trucks | Diesel | Articulated 50 - 60 t | Euro V | SCR | CO |  | 0.02 | 0 | 5 | 85 | 0.0059061 | 0.13713 | 7.2309 | 1.2271 | 0.0013615 | 0.11979 | 0.12823 | 0% | 0 | 70 | 3.0153
Heavy Duty Trucks | Diesel | Articulated 50 - 60 t | Euro V | SCR | CO |  | 0.02 | 0.5 | 5 | 80 | -0.012629 | 1.0647 | 16.9276 | -6.5527 | -0.0029243 | 0.33391 | 5.371e-11 | 0% | 0 | 70 | 3.2593
Heavy Duty Trucks | Diesel | Articulated 50 - 60 t | Euro V | SCR | CO |  | 0.02 | 1 | 5 | 70 | -0.002858 | 0.45364 | 4.6929 | -1.842 | 0.0004488 | 0.087017 | 1.4667e-13 | 0% | 0 | 70 | 2.7041
Heavy Duty Trucks | Diesel | Articulated 50 - 60 t | Euro V | SCR | CO |  | 0.04 | 0 | 5 | 85 | 0.00033514 | -0.048189 | 1.4339 | 24.4975 | 0.00010118 | -0.015449 | 0.59762 | 0% | 0 | 70 | 4.4093
Heavy Duty Trucks | Diesel | Articulated 50 - 60 t | Euro V | SCR | CO |  | 0.04 | 0.5 | 5 | 60 | -0.0059474 | 0.98381 | 5.6051 | -0.16554 | 0.0015394 | 0.13105 | -1.3256e-11 | 0% | 0 | 60 | 3.2242
Heavy Duty Trucks | Diesel | Articulated 50 - 60 t | Euro V | SCR | CO |  | 0.04 | 1 | 5 | 40 | 0.0002447 | -0.016197 | 0.12246 | 7.8471 | 6.287e-05 | -0.0051907 | 0.11859 | 0% | 0 | 40 | 5.3945
Heavy Duty Trucks | Diesel | Articulated 50 - 60 t | Euro V | SCR | CO |  | 0.06 | 0 | 5 | 80 | 9.1691e-05 | -0.019922 | 1.2336 | 14.4347 | 5.7762e-05 | -0.0067424 | 0.34684 | 0% | 0 | 70 | 3.1324
Heavy Duty Trucks | Diesel | Articulated 50 - 60 t | Euro V | SCR | CO |  | 0.06 | 0.5 | 5 | 40 | 0.00079135 | -0.057648 | 1.0095 | 11.8294 | 0.00011103 | -0.0085708 | 0.22278 | 0% | 0 | 40 | 4.6088
Heavy Duty Trucks | Diesel | Articulated 50 - 60 t | Euro V | SCR | CO |  | 0.06 | 1 | 5 | 30 | 0.00067556 | -0.060075 | 1.1267 | 11.519 | -4.5194e-05 | -0.0028696 | 0.1614 | 0% | 0 | 30 | 9.1333
Heavy Duty Trucks | Diesel | Articulated 50 - 60 t | Euro V | SCR | NOx |  | -0.06 | 0 | 5 | 75 | -0.0011987 | 0.10758 | -1.0643 | 6.4659 | 0.001107 | -0.014104 | 0.074288 | 0% | 0 | 70 | 0.15181
Heavy Duty Trucks | Diesel | Articulated 50 - 60 t | Euro V | SCR | NOx |  | -0.06 | 0.5 | 5 | 80 | -0.0016684 | 0.15503 | -1.4193 | 8.1426 | 0.0017155 | -0.021379 | 0.10346 | 0% | 0 | 70 | 0.19593
Heavy Duty Trucks | Diesel | Articulated 50 - 60 t | Euro V | SCR | NOx |  | -0.06 | 1 | 5 | 85 | -0.0016772 | 0.1603 | -1.3041 | 7.3972 | 0.001796 | -0.021464 | 0.099986 | 0% | 0 | 70 | 0.24387
Heavy Duty Trucks | Diesel | Articulated 50 - 60 t | Euro V | SCR | NOx |  | -0.04 | 0 | 5 | 85 | -0.00584 | 0.55996 | -3.3921 | 7.1503 | 0.0034618 | -0.023532 | 0.056953 | 0% | 0 | 70 | 0.4743
Heavy Duty Trucks | Diesel | Articulated 50 - 60 t | Euro V | SCR | NOx |  | -0.04 | 0.5 | 5 | 85 | -0.008357 | 0.83697 | -4.7817 | 9.6179 | 0.0046914 | -0.030705 | 0.075899 | 0% | 0 | 70 | 0.62132
Heavy Duty Trucks | Diesel | Articulated 50 - 60 t | Euro V | SCR | NOx |  | -0.04 | 1 | 5 | 85 | -0.0029654 | 0.30841 | -1.6714 | 3.156 | 0.0015594 | -0.0096135 | 0.023356 | 0% | 0 | 70 | 0.77693
Heavy Duty Trucks | Diesel | Articulated 50 - 60 t | Euro V | SCR | NOx |  | -0.02 | 0 | 5 | 85 | -0.0021807 | 0.60822 | -2.3277 | 3.5948 | 0.0029673 | -0.0094173 | 0.017198 | 0% | 0 | 70 | 2.1309
Heavy Duty Trucks | Diesel | Articulated 50 - 60 t | Euro V | SCR | NOx |  | -0.02 | 0.5 | 5 | 85 | -0.0022729 | 0.43927 | -1.4432 | 2.0849 | 0.0015884 | -0.0025922 | 0.006917 | 0% | 0 | 70 | 2.3918
Heavy Duty Trucks | Diesel | Articulated 50 - 60 t | Euro V | SCR | NOx |  | -0.02 | 1 | 5 | 85 | -0.0026993 | 0.58218 | -2.1682 | 3.0814 | 0.0020228 | -0.005233 | 0.011659 | 0% | 0 | 70 | 2.658
Heavy Duty Trucks | Diesel | Articulated 50 - 60 t | Euro V | SCR | NOx |  | 0 | 0 | 5 | 85 | -0.00024424 | 0.0060538 | 2.0171 | 3.4625 | -3.2022e-05 | 0.0071706 | 0.04112 | 0% | 0 | 70 | 3.3497
Heavy Duty Trucks | Diesel | Articulated 50 - 60 t | Euro V | SCR | NOx |  | 0 | 0.5 | 5 | 85 | -0.0035948 | 0.48375 | -1.4918 | 2.2226 | 0.0015924 | -0.0033366 | 0.0080753 | 0% | 0 | 70 | 1.9516
Heavy Duty Trucks | Diesel | Articulated 50 - 60 t | Euro V | SCR | NOx |  | 0 | 1 | 5 | 85 | -0.00066765 | 0.21893 | -1.2082 | 3.4033 | 0.0011424 | -0.0080273 | 0.023841 | 0% | 0 | 70 | 2.153
Heavy Duty Trucks | Diesel | Articulated 50 - 60 t | Euro V | SCR | NOx |  | 0.02 | 0 | 5 | 85 | 0.00035656 | -0.034716 | 1.1604 | 5.2835 | 3.7526e-05 | 0.0001796 | 0.04866 | 0% | 0 | 70 | 2.256
Heavy Duty Trucks | Diesel | Articulated 50 - 60 t | Euro V | SCR | NOx |  | 0.02 | 0.5 | 5 | 80 | 0.0042102 | -0.048708 | 3.1121 | 3.3229 | 0.0011079 | -0.00040353 | 0.052536 | 0% | 0 | 70 | 3.7375
Heavy Duty Trucks | Diesel | Articulated 50 - 60 t | Euro V | SCR | NOx |  | 0.02 | 1 | 5 | 70 | 0.0090223 | -0.044939 | 2.0718 | 2.2124 | 0.0016954 | -0.0052979 | 0.03748 | 0% | 0 | 70 | 5.4135
Heavy Duty Trucks | Diesel | Articulated 50 - 60 t | Euro V | SCR | NOx |  | 0.04 | 0 | 5 | 85 | 0.00074067 | -0.035608 | 1.0445 | 2.9426 | 0.00012339 | 0.00018083 | 0.028907 | 0% | 0 | 70 | 3.4408
Heavy Duty Trucks | Diesel | Articulated 50 - 60 t | Euro V | SCR | NOx |  | 0.04 | 0.5 | 5 | 60 | 0.01169 | -0.16948 | 3.6452 | -0.28547 | 0.0015002 | -0.00027931 | 0.027489 | 0% | 0 | 60 | 6.5702
Heavy Duty Trucks | Diesel | Articulated 50 - 60 t | Euro V | SCR | NOx |  | 0.04 | 1 | 5 | 40 | 0.042837 | -0.63836 | 8.47 | -7.8878 | 0.002944 | 0.0082764 | 6.3068e-15 | 0% | 0 | 40 | 10.1712
Heavy Duty Trucks | Diesel | Articulated 50 - 60 t | Euro V | SCR | NOx |  | 0.06 | 0 | 5 | 80 | 0.0024755 | -0.073968 | 2.1736 | 0.78901 | 0.00035919 | 0.0024424 | 0.02139 | 0% | 0 | 70 | 4.6801
Heavy Duty Trucks | Diesel | Articulated 50 - 60 t | Euro V | SCR | NOx |  | 0.06 | 0.5 | 5 | 40 | 0.026 | -0.37599 | 4.8919 | -2.2419 | 0.002057 | 0.001121 | 0.016693 | 0% | 0 | 40 | 9.3644
Heavy Duty Trucks | Diesel | Articulated 50 - 60 t | Euro V | SCR | NOx |  | 0.06 | 1 | 5 | 30 | -0.002805 | 0.21706 | -1.4718 | 16.7808 | -0.00031341 | 0.015022 | 0.022855 | 0% | 0 | 30 | 16.06
Heavy Duty Trucks | Diesel | Articulated 50 - 60 t | Euro V | SCR | VOC |  | -0.06 | 0 | 5 | 85 | -0.0034518 | 0.32113 | -1.4743 | 1.2903 | 0.31423 | -1.1789 | -1.9478e-06 | 0% | 0 | 70 | 0.0028201
Heavy Duty Trucks | Diesel | Articulated 50 - 60 t | Euro V | SCR | VOC |  | -0.06 | 0.5 | 5 | 80 | -0.0046612 | 0.41707 | -1.8888 | 1.7016 | 0.41115 | -1.4822 | 8.9209e-08 | 0% | 0 | 70 | 0.0023499
Heavy Duty Trucks | Diesel | Articulated 50 - 60 t | Euro V | SCR | VOC |  | -0.06 | 1 | 5 | 80 | -0.0036851 | 0.32715 | -1.4725 | 1.3483 | 0.32267 | -1.1373 | 2.4385e-08 | 0% | 0 | 70 | 0.002258
Heavy Duty Trucks | Diesel | Articulated 50 - 60 t | Euro V | SCR | VOC |  | -0.04 | 0 | 5 | 85 | -0.0034856 | 0.33583 | -1.4082 | 0.92043 | 0.27727 | -0.72045 | -1.0612 | 0% | 0 | 70 | 0.0038508
Heavy Duty Trucks | Diesel | Articulated 50 - 60 t | Euro V | SCR | VOC |  | -0.04 | 0.5 | 5 | 85 | -0.0023186 | 0.24672 | -1.1347 | 1.792 | 0.23994 | -1.232 | 2.6931 | 0% | 0 | 70 | 0.0043953
Heavy Duty Trucks | Diesel | Articulated 50 - 60 t | Euro V | SCR | VOC |  | -0.04 | 1 | 5 | 85 | -0.0032908 | 0.34038 | -1.5513 | 1.4737 | 0.2964 | -1.0306 | -1.2593e-08 | 0% | 0 | 70 | 0.0044711
Heavy Duty Trucks | Diesel | Articulated 50 - 60 t | Euro V | SCR | VOC |  | -0.02 | 0 | 5 | 85 | -0.0024388 | 0.42873 | -1.8727 | 2.8292 | 0.37245 | -1.5968 | 3.0447 | 0% | 0 | 70 | 0.0094558
Heavy Duty Trucks | Diesel | Articulated 50 - 60 t | Euro V | SCR | VOC |  | -0.02 | 0.5 | 5 | 85 | -0.0017108 | 0.29336 | -1.3333 | 1.2376 | 0.23631 | -0.80262 | 5.4052e-08 | 0% | 0 | 70 | 0.0098362
Heavy Duty Trucks | Diesel | Articulated 50 - 60 t | Euro V | SCR | VOC |  | -0.02 | 1 | 5 | 85 | -0.0022034 | 0.35665 | -1.4141 | 1.9566 | 0.26095 | -0.88384 | 1.8887 | 0% | 0 | 70 | 0.010489
Heavy Duty Trucks | Diesel | Articulated 50 - 60 t | Euro V | SCR | VOC |  | 0 | 0 | 5 | 85 | 0.0010462 | 0.11247 | 0.15292 | 1.3388 | 0.12421 | -0.31639 | 3.6656 | 0% | 0 | 70 | 0.02232
Heavy Duty Trucks | Diesel | Articulated 50 - 60 t | Euro V | SCR | VOC |  | 0 | 0.5 | 5 | 85 | 0.0022316 | 0.30601 | -1.0969 | 1.7135 | 0.24411 | -0.76119 | 1.7566 | 0% | 0 | 70 | 0.027331
Heavy Duty Trucks | Diesel | Articulated 50 - 60 t | Euro V | SCR | VOC |  | 0 | 1 | 5 | 85 | 0.0031665 | 0.46759 | -1.4963 | 1.6683 | 0.2955 | -0.42053 | 0.54186 | 0% | 0 | 70 | 0.032961
Heavy Duty Trucks | Diesel | Articulated 50 - 60 t | Euro V | SCR | VOC |  | 0.02 | 0 | 5 | 85 | 0.0018799 | 0.082218 | 0.56968 | 1.2364 | 0.099884 | -0.066272 | 3.8828 | 0% | 0 | 70 | 0.031829
Heavy Duty Trucks | Diesel | Articulated 50 - 60 t | Euro V | SCR | VOC |  | 0.02 | 0.5 | 5 | 80 | 0.0022177 | 0.020513 | 0.73488 | 1.0687 | 0.04909 | -0.036373 | 3.8023 | 0% | 0 | 70 | 0.053981
Heavy Duty Trucks | Diesel | Articulated 50 - 60 t | Euro V | SCR | VOC |  | 0.02 | 1 | 5 | 70 | 0.0035837 | 0.042121 | 0.82363 | 1.2323 | 0.059738 | -0.057398 | 4.3345 | 0% | 0 | 70 | 0.072859
Heavy Duty Trucks | Diesel | Articulated 50 - 60 t | Euro V | SCR | VOC |  | 0.04 | 0 | 5 | 85 | 0.0014458 | 0.0045233 | 1.3757 | 0.52452 | 0.031596 | 0.44209 | 3.9362 | 0% | 0 | 70 | 0.046305
Heavy Duty Trucks | Diesel | Articulated 50 - 60 t | Euro V | SCR | VOC |  | 0.04 | 0.5 | 5 | 60 | 0.0056791 | 0.021402 | 0.46288 | 1.3842 | 0.077795 | -0.36673 | 3.8357 | 0% | 0 | 60 | 0.084824
Heavy Duty Trucks | Diesel | Articulated 50 - 60 t | Euro V | SCR | VOC |  | 0.04 | 1 | 5 | 40 | -0.0013582 | 0.034814 | 1.2572 | -0.099351 | -0.014056 | 0.61754 | 2.1807 | 0% | 0 | 40 | 0.10791
Heavy Duty Trucks | Diesel | Articulated 50 - 60 t | Euro V | SCR | VOC |  | 0.06 | 0 | 5 | 80 | 0.0020009 | -1.6285e-05 | 1.0109 | 0.66116 | 0.032127 | 0.18227 | 3.4185 | 0% | 0 | 70 | 0.06235
Heavy Duty Trucks | Diesel | Articulated 50 - 60 t | Euro V | SCR | VOC |  | 0.06 | 0.5 | 5 | 40 | 0.021336 | 0.53754 | -1.3652 | 1.4225 | 0.31014 | 0.017022 | -3.4278e-10 | 0% | 0 | 40 | 0.10929
Heavy Duty Trucks | Diesel | Articulated 50 - 60 t | Euro V | SCR | VOC |  | 0.06 | 1 | 5 | 30 | -0.0043509 | 0.34294 | -0.75133 | -1.8348 | 0.0075048 | 1.2496 | -4.8749 | 0% | 0 | 30 | 0.14124
Heavy Duty Trucks | Diesel | Articulated 50 - 60 t | Euro V | SCR | PM Exhaust | Urban Peak | -0.06 | 0 | 5 | 70 | -0.0037072 | 0.2883 | -1.5282 | 3.5212 | 0.0019669 | -0.014187 | 0.041875 | 99.45% | 0 | 70 | 0.00034046
Heavy Duty Trucks | Diesel | Articulated 50 - 60 t | Euro V | SCR | PM Exhaust | Urban Peak | -0.06 | 0.5 | 5 | 80 | -0.0015437 | 0.132 | -0.60536 | 2.4758 | 0.0011969 | -0.011025 | 0.044867 | 99.45% | 0 | 70 | 0.0011838
Heavy Duty Trucks | Diesel | Articulated 50 - 60 t | Euro V | SCR | PM Exhaust | Urban Peak | -0.06 | 1 | 5 | 80 | -0.0020535 | 0.17948 | -0.83293 | 2.888 | 0.001553 | -0.014231 | 0.053735 | 99.45% | 0 | 70 | 0.0014099
Heavy Duty Trucks | Diesel | Articulated 50 - 60 t | Euro V | SCR | PM Exhaust | Urban Peak | -0.04 | 0 | 5 | 85 | -0.0072483 | 0.67767 | -3.195 | 5.9002 | 0.0033411 | -0.018371 | 0.048356 | 99.45% | 0 | 70 | 0.0032009
Heavy Duty Trucks | Diesel | Articulated 50 - 60 t | Euro V | SCR | PM Exhaust | Urban Peak | -0.04 | 0.5 | 5 | 85 | -0.0046266 | 0.45435 | -2.2158 | 3.9524 | 0.0020454 | -0.012152 | 0.032777 | 99.45% | 0 | 70 | 0.0041668
Heavy Duty Trucks | Diesel | Articulated 50 - 60 t | Euro V | SCR | PM Exhaust | Urban Peak | -0.04 | 1 | 5 | 85 | -0.0056743 | 0.58567 | -2.8535 | 4.7664 | 0.0023351 | -0.01369 | 0.03581 | 99.45% | 0 | 70 | 0.0054405
Heavy Duty Trucks | Diesel | Articulated 50 - 60 t | Euro V | SCR | PM Exhaust | Urban Peak | -0.02 | 0 | 5 | 85 | -0.0044307 | 0.95979 | -3.8642 | 5.5975 | 0.0035949 | -0.011761 | 0.0236 | 99.45% | 0 | 70 | 0.013634
Heavy Duty Trucks | Diesel | Articulated 50 - 60 t | Euro V | SCR | PM Exhaust | Urban Peak | -0.02 | 0.5 | 5 | 85 | -0.0052727 | 0.95234 | -3.6069 | 4.8221 | 0.0025326 | -0.0053869 | 0.014862 | 99.45% | 0 | 70 | 0.017021
Heavy Duty Trucks | Diesel | Articulated 50 - 60 t | Euro V | SCR | PM Exhaust | Urban Peak | -0.02 | 1 | 5 | 85 | -0.013446 | 1.7706 | -6.9764 | 3.8637 | 0.0027805 | 0.010493 | -0.069501 | 99.45% | 0 | 70 | 0.019679
Heavy Duty Trucks | Diesel | Articulated 50 - 60 t | Euro V | SCR | PM Exhaust | Urban Peak | 0 | 0 | 5 | 85 | 0.024642 | 0.74983 | -1.6785 | 11.3897 | 0.0042368 | -0.020442 | 0.11381 | 99.45% | 0 | 70 | 0.048565
Heavy Duty Trucks | Diesel | Articulated 50 - 60 t | Euro V | SCR | PM Exhaust | Urban Peak | 0 | 0.5 | 5 | 85 | 0.038369 | 1.8336 | -6.2746 | 8.3617 | 0.0048763 | -0.0063302 | 5.6643e-14 | 99.45% | 0 | 70 | 0.072739
Heavy Duty Trucks | Diesel | Articulated 50 - 60 t | Euro V | SCR | PM Exhaust | Urban Peak | 0 | 1 | 5 | 85 | 0.043591 | 2.988 | -8.8005 | 10.0515 | 0.0048084 | 0.0073636 | 1.6091e-12 | 99.45% | 0 | 70 | 0.094578
Heavy Duty Trucks | Diesel | Articulated 50 - 60 t | Euro V | SCR | PM Exhaust | Urban Peak | 0.02 | 0 | 5 | 85 | 0.054474 | -0.027619 | 12.6495 | 19.2541 | 0.0034473 | -0.011447 | 0.33107 | 99.45% | 0 | 70 | 0.093063
Heavy Duty Trucks | Diesel | Articulated 50 - 60 t | Euro V | SCR | PM Exhaust | Urban Peak | 0.02 | 0.5 | 5 | 80 | 0.031834 | 0.028229 | 0.684 | 3.4922 | 0.0011629 | -0.0069944 | 0.042249 | 99.45% | 0 | 70 | 0.16619
Heavy Duty Trucks | Diesel | Articulated 50 - 60 t | Euro V | SCR | PM Exhaust | Urban Peak | 0.02 | 1 | 5 | 70 | 0.061999 | 0.84006 | -1.4553 | 1.4827 | 0.0017365 | 0.0022913 | 0.0038266 | 99.45% | 0 | 70 | 0.22899
Heavy Duty Trucks | Diesel | Articulated 50 - 60 t | Euro V | SCR | PM Exhaust | Urban Peak | 0.04 | 0 | 5 | 85 | 0.027892 | 0.054656 | 13.6824 | 6.4339 | 0.00098622 | 0.012582 | 0.19621 | 99.45% | 0 | 70 | 0.14355
Heavy Duty Trucks | Diesel | Articulated 50 - 60 t | Euro V | SCR | PM Exhaust | Urban Peak | 0.04 | 0.5 | 5 | 60 | 0.038087 | -0.098921 | 1.0129 | 2.2716 | 0.00083733 | -0.0050683 | 0.029141 | 99.45% | 0 | 60 | 0.26543
Heavy Duty Trucks | Diesel | Articulated 50 - 60 t | Euro V | SCR | PM Exhaust | Urban Peak | 0.04 | 1 | 5 | 40 | -0.0093464 | 0.33315 | 4.6192 | -1.359 | -0.00014692 | 0.0061917 | 0.030847 | 99.45% | 0 | 40 | 0.3743
Heavy Duty Trucks | Diesel | Articulated 50 - 60 t | Euro V | SCR | PM Exhaust | Urban Peak | 0.06 | 0 | 5 | 80 | 0.014378 | 0.022892 | 5.054 | 2.3232 | 0.00037951 | 0.0035422 | 0.067441 | 99.45% | 0 | 70 | 0.19503
Heavy Duty Trucks | Diesel | Articulated 50 - 60 t | Euro V | SCR | PM Exhaust | Urban Peak | 0.06 | 0.5 | 5 | 40 | -0.0043014 | 0.86534 | -0.38513 | -8.6933 | -5.6165e-05 | 0.013545 | -0.043681 | 99.45% | 0 | 40 | 0.3654
Heavy Duty Trucks | Diesel | Articulated 50 - 60 t | Euro V | SCR | PM Exhaust | Urban Peak | 0.06 | 1 | 5 | 30 | 0.02455 | -0.048623 | 2.3491 | 1.4078 | 0.00025814 | -0.0007875 | 0.021833 | 99.45% | 0 | 30 | 0.54941
Heavy Duty Trucks | Diesel | Articulated 50 - 60 t | Euro V | SCR | PM Exhaust | Urban Off Peak | -0.06 | 0 | 5 | 70 | -0.0037072 | 0.2883 | -1.5282 | 3.5212 | 0.0019669 | -0.014187 | 0.041875 | 99.45% | 0 | 70 | 0.00034046
Heavy Duty Trucks | Diesel | Articulated 50 - 60 t | Euro V | SCR | PM Exhaust | Urban Off Peak | -0.06 | 0.5 | 5 | 80 | -0.0015437 | 0.132 | -0.60536 | 2.4758 | 0.0011969 | -0.011025 | 0.044867 | 99.45% | 0 | 70 | 0.0011838
Heavy Duty Trucks | Diesel | Articulated 50 - 60 t | Euro V | SCR | PM Exhaust | Urban Off Peak | -0.06 | 1 | 5 | 80 | -0.0020535 | 0.17948 | -0.83293 | 2.888 | 0.001553 | -0.014231 | 0.053735 | 99.45% | 0 | 70 | 0.0014099
Heavy Duty Trucks | Diesel | Articulated 50 - 60 t | Euro V | SCR | PM Exhaust | Urban Off Peak | -0.04 | 0 | 5 | 85 | -0.0072483 | 0.67767 | -3.195 | 5.9002 | 0.0033411 | -0.018371 | 0.048356 | 99.45% | 0 | 70 | 0.0032009
Heavy Duty Trucks | Diesel | Articulated 50 - 60 t | Euro V | SCR | PM Exhaust | Urban Off Peak | -0.04 | 0.5 | 5 | 85 | -0.0046266 | 0.45435 | -2.2158 | 3.9524 | 0.0020454 | -0.012152 | 0.032777 | 99.45% | 0 | 70 | 0.0041668
Heavy Duty Trucks | Diesel | Articulated 50 - 60 t | Euro V | SCR | PM Exhaust | Urban Off Peak | -0.04 | 1 | 5 | 85 | -0.0056743 | 0.58567 | -2.8535 | 4.7664 | 0.0023351 | -0.01369 | 0.03581 | 99.45% | 0 | 70 | 0.0054405
Heavy Duty Trucks | Diesel | Articulated 50 - 60 t | Euro V | SCR | PM Exhaust | Urban Off Peak | -0.02 | 0 | 5 | 85 | -0.0044307 | 0.95979 | -3.8642 | 5.5975 | 0.0035949 | -0.011761 | 0.0236 | 99.45% | 0 | 70 | 0.013634
Heavy Duty Trucks | Diesel | Articulated 50 - 60 t | Euro V | SCR | PM Exhaust | Urban Off Peak | -0.02 | 0.5 | 5 | 85 | -0.0052727 | 0.95234 | -3.6069 | 4.8221 | 0.0025326 | -0.0053869 | 0.014862 | 99.45% | 0 | 70 | 0.017021
Heavy Duty Trucks | Diesel | Articulated 50 - 60 t | Euro V | SCR | PM Exhaust | Urban Off Peak | -0.02 | 1 | 5 | 85 | -0.013446 | 1.7706 | -6.9764 | 3.8637 | 0.0027805 | 0.010493 | -0.069501 | 99.45% | 0 | 70 | 0.019679
Heavy Duty Trucks | Diesel | Articulated 50 - 60 t | Euro V | SCR | PM Exhaust | Urban Off Peak | 0 | 0 | 5 | 85 | 0.024642 | 0.74983 | -1.6785 | 11.3897 | 0.0042368 | -0.020442 | 0.11381 | 99.45% | 0 | 70 | 0.048565
Heavy Duty Trucks | Diesel | Articulated 50 - 60 t | Euro V | SCR | PM Exhaust | Urban Off Peak | 0 | 0.5 | 5 | 85 | 0.038369 | 1.8336 | -6.2746 | 8.3617 | 0.0048763 | -0.0063302 | 5.6643e-14 | 99.45% | 0 | 70 | 0.072739
Heavy Duty Trucks | Diesel | Articulated 50 - 60 t | Euro V | SCR | PM Exhaust | Urban Off Peak | 0 | 1 | 5 | 85 | 0.043591 | 2.988 | -8.8005 | 10.0515 | 0.0048084 | 0.0073636 | 1.6091e-12 | 99.45% | 0 | 70 | 0.094578
Heavy Duty Trucks | Diesel | Articulated 50 - 60 t | Euro V | SCR | PM Exhaust | Urban Off Peak | 0.02 | 0 | 5 | 85 | 0.054474 | -0.027619 | 12.6495 | 19.2541 | 0.0034473 | -0.011447 | 0.33107 | 99.45% | 0 | 70 | 0.093063
Heavy Duty Trucks | Diesel | Articulated 50 - 60 t | Euro V | SCR | PM Exhaust | Urban Off Peak | 0.02 | 0.5 | 5 | 80 | 0.031834 | 0.028229 | 0.684 | 3.4922 | 0.0011629 | -0.0069944 | 0.042249 | 99.45% | 0 | 70 | 0.16619
Heavy Duty Trucks | Diesel | Articulated 50 - 60 t | Euro V | SCR | PM Exhaust | Urban Off Peak | 0.02 | 1 | 5 | 70 | 0.061999 | 0.84006 | -1.4553 | 1.4827 | 0.0017365 | 0.0022913 | 0.0038266 | 99.45% | 0 | 70 | 0.22899
Heavy Duty Trucks | Diesel | Articulated 50 - 60 t | Euro V | SCR | PM Exhaust | Urban Off Peak | 0.04 | 0 | 5 | 85 | 0.027892 | 0.054656 | 13.6824 | 6.4339 | 0.00098622 | 0.012582 | 0.19621 | 99.45% | 0 | 70 | 0.14355
Heavy Duty Trucks | Diesel | Articulated 50 - 60 t | Euro V | SCR | PM Exhaust | Urban Off Peak | 0.04 | 0.5 | 5 | 60 | 0.038087 | -0.098921 | 1.0129 | 2.2716 | 0.00083733 | -0.0050683 | 0.029141 | 99.45% | 0 | 60 | 0.26543
Heavy Duty Trucks | Diesel | Articulated 50 - 60 t | Euro V | SCR | PM Exhaust | Urban Off Peak | 0.04 | 1 | 5 | 40 | -0.0093464 | 0.33315 | 4.6192 | -1.359 | -0.00014692 | 0.0061917 | 0.030847 | 99.45% | 0 | 40 | 0.3743
Heavy Duty Trucks | Diesel | Articulated 50 - 60 t | Euro V | SCR | PM Exhaust | Urban Off Peak | 0.06 | 0 | 5 | 80 | 0.014378 | 0.022892 | 5.054 | 2.3232 | 0.00037951 | 0.0035422 | 0.067441 | 99.45% | 0 | 70 | 0.19503
Heavy Duty Trucks | Diesel | Articulated 50 - 60 t | Euro V | SCR | PM Exhaust | Urban Off Peak | 0.06 | 0.5 | 5 | 40 | -0.0043014 | 0.86534 | -0.38513 | -8.6933 | -5.6165e-05 | 0.013545 | -0.043681 | 99.45% | 0 | 40 | 0.3654
Heavy Duty Trucks | Diesel | Articulated 50 - 60 t | Euro V | SCR | PM Exhaust | Urban Off Peak | 0.06 | 1 | 5 | 30 | 0.02455 | -0.048623 | 2.3491 | 1.4078 | 0.00025814 | -0.0007875 | 0.021833 | 99.45% | 0 | 30 | 0.54941
Heavy Duty Trucks | Diesel | Articulated 50 - 60 t | Euro V | SCR | PM Exhaust | Rural | -0.06 | 0 | 5 | 70 | -0.0037072 | 0.2883 | -1.5282 | 3.5212 | 0.0019669 | -0.014187 | 0.041875 | 99.68% | 0 | 70 | 0.00019811
Heavy Duty Trucks | Diesel | Articulated 50 - 60 t | Euro V | SCR | PM Exhaust | Rural | -0.06 | 0.5 | 5 | 80 | -0.0015437 | 0.132 | -0.60536 | 2.4758 | 0.0011969 | -0.011025 | 0.044867 | 99.68% | 0 | 70 | 0.00068881
Heavy Duty Trucks | Diesel | Articulated 50 - 60 t | Euro V | SCR | PM Exhaust | Rural | -0.06 | 1 | 5 | 80 | -0.0020535 | 0.17948 | -0.83293 | 2.888 | 0.001553 | -0.014231 | 0.053735 | 99.68% | 0 | 70 | 0.0008204
Heavy Duty Trucks | Diesel | Articulated 50 - 60 t | Euro V | SCR | PM Exhaust | Rural | -0.04 | 0 | 5 | 85 | -0.0072483 | 0.67767 | -3.195 | 5.9002 | 0.0033411 | -0.018371 | 0.048356 | 99.68% | 0 | 70 | 0.0018626
Heavy Duty Trucks | Diesel | Articulated 50 - 60 t | Euro V | SCR | PM Exhaust | Rural | -0.04 | 0.5 | 5 | 85 | -0.0046266 | 0.45435 | -2.2158 | 3.9524 | 0.0020454 | -0.012152 | 0.032777 | 99.68% | 0 | 70 | 0.0024246
Heavy Duty Trucks | Diesel | Articulated 50 - 60 t | Euro V | SCR | PM Exhaust | Rural | -0.04 | 1 | 5 | 85 | -0.0056743 | 0.58567 | -2.8535 | 4.7664 | 0.0023351 | -0.01369 | 0.03581 | 99.68% | 0 | 70 | 0.0031658
Heavy Duty Trucks | Diesel | Articulated 50 - 60 t | Euro V | SCR | PM Exhaust | Rural | -0.02 | 0 | 5 | 85 | -0.0044307 | 0.95979 | -3.8642 | 5.5975 | 0.0035949 | -0.011761 | 0.0236 | 99.68% | 0 | 70 | 0.0079332
Heavy Duty Trucks | Diesel | Articulated 50 - 60 t | Euro V | SCR | PM Exhaust | Rural | -0.02 | 0.5 | 5 | 85 | -0.0052727 | 0.95234 | -3.6069 | 4.8221 | 0.0025326 | -0.0053869 | 0.014862 | 99.68% | 0 | 70 | 0.0099041
Heavy Duty Trucks | Diesel | Articulated 50 - 60 t | Euro V | SCR | PM Exhaust | Rural | -0.02 | 1 | 5 | 85 | -0.013446 | 1.7706 | -6.9764 | 3.8637 | 0.0027805 | 0.010493 | -0.069501 | 99.68% | 0 | 70 | 0.011451
Heavy Duty Trucks | Diesel | Articulated 50 - 60 t | Euro V | SCR | PM Exhaust | Rural | 0 | 0 | 5 | 85 | 0.024642 | 0.74983 | -1.6785 | 11.3897 | 0.0042368 | -0.020442 | 0.11381 | 99.68% | 0 | 70 | 0.028259
Heavy Duty Trucks | Diesel | Articulated 50 - 60 t | Euro V | SCR | PM Exhaust | Rural | 0 | 0.5 | 5 | 85 | 0.038369 | 1.8336 | -6.2746 | 8.3617 | 0.0048763 | -0.0063302 | 5.6643e-14 | 99.68% | 0 | 70 | 0.042326
Heavy Duty Trucks | Diesel | Articulated 50 - 60 t | Euro V | SCR | PM Exhaust | Rural | 0 | 1 | 5 | 85 | 0.043591 | 2.988 | -8.8005 | 10.0515 | 0.0048084 | 0.0073636 | 1.6091e-12 | 99.68% | 0 | 70 | 0.055033
Heavy Duty Trucks | Diesel | Articulated 50 - 60 t | Euro V | SCR | PM Exhaust | Rural | 0.02 | 0 | 5 | 85 | 0.054474 | -0.027619 | 12.6495 | 19.2541 | 0.0034473 | -0.011447 | 0.33107 | 99.68% | 0 | 70 | 0.054152
Heavy Duty Trucks | Diesel | Articulated 50 - 60 t | Euro V | SCR | PM Exhaust | Rural | 0.02 | 0.5 | 5 | 80 | 0.031834 | 0.028229 | 0.684 | 3.4922 | 0.0011629 | -0.0069944 | 0.042249 | 99.68% | 0 | 70 | 0.096706
Heavy Duty Trucks | Diesel | Articulated 50 - 60 t | Euro V | SCR | PM Exhaust | Rural | 0.02 | 1 | 5 | 70 | 0.061999 | 0.84006 | -1.4553 | 1.4827 | 0.0017365 | 0.0022913 | 0.0038266 | 99.68% | 0 | 70 | 0.13324
Heavy Duty Trucks | Diesel | Articulated 50 - 60 t | Euro V | SCR | PM Exhaust | Rural | 0.04 | 0 | 5 | 85 | 0.027892 | 0.054656 | 13.6824 | 6.4339 | 0.00098622 | 0.012582 | 0.19621 | 99.68% | 0 | 70 | 0.083532
Heavy Duty Trucks | Diesel | Articulated 50 - 60 t | Euro V | SCR | PM Exhaust | Rural | 0.04 | 0.5 | 5 | 60 | 0.038087 | -0.098921 | 1.0129 | 2.2716 | 0.00083733 | -0.0050683 | 0.029141 | 99.68% | 0 | 60 | 0.15445
Heavy Duty Trucks | Diesel | Articulated 50 - 60 t | Euro V | SCR | PM Exhaust | Rural | 0.04 | 1 | 5 | 40 | -0.0093464 | 0.33315 | 4.6192 | -1.359 | -0.00014692 | 0.0061917 | 0.030847 | 99.68% | 0 | 40 | 0.2178
Heavy Duty Trucks | Diesel | Articulated 50 - 60 t | Euro V | SCR | PM Exhaust | Rural | 0.06 | 0 | 5 | 80 | 0.014378 | 0.022892 | 5.054 | 2.3232 | 0.00037951 | 0.0035422 | 0.067441 | 99.68% | 0 | 70 | 0.11349
Heavy Duty Trucks | Diesel | Articulated 50 - 60 t | Euro V | SCR | PM Exhaust | Rural | 0.06 | 0.5 | 5 | 40 | -0.0043014 | 0.86534 | -0.38513 | -8.6933 | -5.6165e-05 | 0.013545 | -0.043681 | 99.68% | 0 | 40 | 0.21262
Heavy Duty Trucks | Diesel | Articulated 50 - 60 t | Euro V | SCR | PM Exhaust | Rural | 0.06 | 1 | 5 | 30 | 0.02455 | -0.048623 | 2.3491 | 1.4078 | 0.00025814 | -0.0007875 | 0.021833 | 99.68% | 0 | 30 | 0.3197
Heavy Duty Trucks | Diesel | Articulated 50 - 60 t | Euro V | SCR | PM Exhaust | Highway | -0.06 | 0 | 5 | 70 | -0.0037072 | 0.2883 | -1.5282 | 3.5212 | 0.0019669 | -0.014187 | 0.041875 | 99.71% | 0 | 70 | 0.00018072
Heavy Duty Trucks | Diesel | Articulated 50 - 60 t | Euro V | SCR | PM Exhaust | Highway | -0.06 | 0.5 | 5 | 80 | -0.0015437 | 0.132 | -0.60536 | 2.4758 | 0.0011969 | -0.011025 | 0.044867 | 99.71% | 0 | 70 | 0.00062836
Heavy Duty Trucks | Diesel | Articulated 50 - 60 t | Euro V | SCR | PM Exhaust | Highway | -0.06 | 1 | 5 | 80 | -0.0020535 | 0.17948 | -0.83293 | 2.888 | 0.001553 | -0.014231 | 0.053735 | 99.71% | 0 | 70 | 0.0007484
Heavy Duty Trucks | Diesel | Articulated 50 - 60 t | Euro V | SCR | PM Exhaust | Highway | -0.04 | 0 | 5 | 85 | -0.0072483 | 0.67767 | -3.195 | 5.9002 | 0.0033411 | -0.018371 | 0.048356 | 99.71% | 0 | 70 | 0.0016991
Heavy Duty Trucks | Diesel | Articulated 50 - 60 t | Euro V | SCR | PM Exhaust | Highway | -0.04 | 0.5 | 5 | 85 | -0.0046266 | 0.45435 | -2.2158 | 3.9524 | 0.0020454 | -0.012152 | 0.032777 | 99.71% | 0 | 70 | 0.0022118
Heavy Duty Trucks | Diesel | Articulated 50 - 60 t | Euro V | SCR | PM Exhaust | Highway | -0.04 | 1 | 5 | 85 | -0.0056743 | 0.58567 | -2.8535 | 4.7664 | 0.0023351 | -0.01369 | 0.03581 | 99.71% | 0 | 70 | 0.0028879
Heavy Duty Trucks | Diesel | Articulated 50 - 60 t | Euro V | SCR | PM Exhaust | Highway | -0.02 | 0 | 5 | 85 | -0.0044307 | 0.95979 | -3.8642 | 5.5975 | 0.0035949 | -0.011761 | 0.0236 | 99.71% | 0 | 70 | 0.0072369
Heavy Duty Trucks | Diesel | Articulated 50 - 60 t | Euro V | SCR | PM Exhaust | Highway | -0.02 | 0.5 | 5 | 85 | -0.0052727 | 0.95234 | -3.6069 | 4.8221 | 0.0025326 | -0.0053869 | 0.014862 | 99.71% | 0 | 70 | 0.0090349
Heavy Duty Trucks | Diesel | Articulated 50 - 60 t | Euro V | SCR | PM Exhaust | Highway | -0.02 | 1 | 5 | 85 | -0.013446 | 1.7706 | -6.9764 | 3.8637 | 0.0027805 | 0.010493 | -0.069501 | 99.71% | 0 | 70 | 0.010446
Heavy Duty Trucks | Diesel | Articulated 50 - 60 t | Euro V | SCR | PM Exhaust | Highway | 0 | 0 | 5 | 85 | 0.024642 | 0.74983 | -1.6785 | 11.3897 | 0.0042368 | -0.020442 | 0.11381 | 99.71% | 0 | 70 | 0.025779
Heavy Duty Trucks | Diesel | Articulated 50 - 60 t | Euro V | SCR | PM Exhaust | Highway | 0 | 0.5 | 5 | 85 | 0.038369 | 1.8336 | -6.2746 | 8.3617 | 0.0048763 | -0.0063302 | 5.6643e-14 | 99.71% | 0 | 70 | 0.038611
Heavy Duty Trucks | Diesel | Articulated 50 - 60 t | Euro V | SCR | PM Exhaust | Highway | 0 | 1 | 5 | 85 | 0.043591 | 2.988 | -8.8005 | 10.0515 | 0.0048084 | 0.0073636 | 1.6091e-12 | 99.71% | 0 | 70 | 0.050204
Heavy Duty Trucks | Diesel | Articulated 50 - 60 t | Euro V | SCR | PM Exhaust | Highway | 0.02 | 0 | 5 | 85 | 0.054474 | -0.027619 | 12.6495 | 19.2541 | 0.0034473 | -0.011447 | 0.33107 | 99.71% | 0 | 70 | 0.049399
Heavy Duty Trucks | Diesel | Articulated 50 - 60 t | Euro V | SCR | PM Exhaust | Highway | 0.02 | 0.5 | 5 | 80 | 0.031834 | 0.028229 | 0.684 | 3.4922 | 0.0011629 | -0.0069944 | 0.042249 | 99.71% | 0 | 70 | 0.088219
Heavy Duty Trucks | Diesel | Articulated 50 - 60 t | Euro V | SCR | PM Exhaust | Highway | 0.02 | 1 | 5 | 70 | 0.061999 | 0.84006 | -1.4553 | 1.4827 | 0.0017365 | 0.0022913 | 0.0038266 | 99.71% | 0 | 70 | 0.12155
Heavy Duty Trucks | Diesel | Articulated 50 - 60 t | Euro V | SCR | PM Exhaust | Highway | 0.04 | 0 | 5 | 85 | 0.027892 | 0.054656 | 13.6824 | 6.4339 | 0.00098622 | 0.012582 | 0.19621 | 99.71% | 0 | 70 | 0.076201
Heavy Duty Trucks | Diesel | Articulated 50 - 60 t | Euro V | SCR | PM Exhaust | Highway | 0.04 | 0.5 | 5 | 60 | 0.038087 | -0.098921 | 1.0129 | 2.2716 | 0.00083733 | -0.0050683 | 0.029141 | 99.71% | 0 | 60 | 0.1409
Heavy Duty Trucks | Diesel | Articulated 50 - 60 t | Euro V | SCR | PM Exhaust | Highway | 0.04 | 1 | 5 | 40 | -0.0093464 | 0.33315 | 4.6192 | -1.359 | -0.00014692 | 0.0061917 | 0.030847 | 99.71% | 0 | 40 | 0.19869
Heavy Duty Trucks | Diesel | Articulated 50 - 60 t | Euro V | SCR | PM Exhaust | Highway | 0.06 | 0 | 5 | 80 | 0.014378 | 0.022892 | 5.054 | 2.3232 | 0.00037951 | 0.0035422 | 0.067441 | 99.71% | 0 | 70 | 0.10353
Heavy Duty Trucks | Diesel | Articulated 50 - 60 t | Euro V | SCR | PM Exhaust | Highway | 0.06 | 0.5 | 5 | 40 | -0.0043014 | 0.86534 | -0.38513 | -8.6933 | -5.6165e-05 | 0.013545 | -0.043681 | 99.71% | 0 | 40 | 0.19396
Heavy Duty Trucks | Diesel | Articulated 50 - 60 t | Euro V | SCR | PM Exhaust | Highway | 0.06 | 1 | 5 | 30 | 0.02455 | -0.048623 | 2.3491 | 1.4078 | 0.00025814 | -0.0007875 | 0.021833 | 99.71% | 0 | 30 | 0.29164
Heavy Duty Trucks | Diesel | Articulated 50 - 60 t | Euro V | SCR | EC |  | -0.06 | 0 | 5 | 70 | -0.0037072 | 0.2883 | -1.5282 | 3.5212 | 0.0019669 | -0.014187 | 0.041875 | 0% | 0 | 70 | 0.061913
Heavy Duty Trucks | Diesel | Articulated 50 - 60 t | Euro V | SCR | EC |  | -0.06 | 0.5 | 5 | 80 | -0.0015437 | 0.132 | -0.60536 | 2.4758 | 0.0011969 | -0.011025 | 0.044867 | 0% | 0 | 70 | 0.21527
Heavy Duty Trucks | Diesel | Articulated 50 - 60 t | Euro V | SCR | EC |  | -0.06 | 1 | 5 | 80 | -0.0020535 | 0.17948 | -0.83293 | 2.888 | 0.001553 | -0.014231 | 0.053735 | 0% | 0 | 70 | 0.25639
Heavy Duty Trucks | Diesel | Articulated 50 - 60 t | Euro V | SCR | EC |  | -0.04 | 0 | 5 | 85 | -0.0072483 | 0.67767 | -3.195 | 5.9002 | 0.0033411 | -0.018371 | 0.048356 | 0% | 0 | 70 | 0.58209
Heavy Duty Trucks | Diesel | Articulated 50 - 60 t | Euro V | SCR | EC |  | -0.04 | 0.5 | 5 | 85 | -0.0046266 | 0.45435 | -2.2158 | 3.9524 | 0.0020454 | -0.012152 | 0.032777 | 0% | 0 | 70 | 0.75774
Heavy Duty Trucks | Diesel | Articulated 50 - 60 t | Euro V | SCR | EC |  | -0.04 | 1 | 5 | 85 | -0.0056743 | 0.58567 | -2.8535 | 4.7664 | 0.0023351 | -0.01369 | 0.03581 | 0% | 0 | 70 | 0.98937
Heavy Duty Trucks | Diesel | Articulated 50 - 60 t | Euro V | SCR | EC |  | -0.02 | 0 | 5 | 85 | -0.0044307 | 0.95979 | -3.8642 | 5.5975 | 0.0035949 | -0.011761 | 0.0236 | 0% | 0 | 70 | 2.4793
Heavy Duty Trucks | Diesel | Articulated 50 - 60 t | Euro V | SCR | EC |  | -0.02 | 0.5 | 5 | 85 | -0.0052727 | 0.95234 | -3.6069 | 4.8221 | 0.0025326 | -0.0053869 | 0.014862 | 0% | 0 | 70 | 3.0953
Heavy Duty Trucks | Diesel | Articulated 50 - 60 t | Euro V | SCR | EC |  | -0.02 | 1 | 5 | 85 | -0.013446 | 1.7706 | -6.9764 | 3.8637 | 0.0027805 | 0.010493 | -0.069501 | 0% | 0 | 70 | 3.5787
Heavy Duty Trucks | Diesel | Articulated 50 - 60 t | Euro V | SCR | EC |  | 0 | 0 | 5 | 85 | 0.024642 | 0.74983 | -1.6785 | 11.3897 | 0.0042368 | -0.020442 | 0.11381 | 0% | 0 | 70 | 8.8317
Heavy Duty Trucks | Diesel | Articulated 50 - 60 t | Euro V | SCR | EC |  | 0 | 0.5 | 5 | 85 | 0.038369 | 1.8336 | -6.2746 | 8.3617 | 0.0048763 | -0.0063302 | 5.6643e-14 | 0% | 0 | 70 | 13.2278
Heavy Duty Trucks | Diesel | Articulated 50 - 60 t | Euro V | SCR | EC |  | 0 | 1 | 5 | 85 | 0.043591 | 2.988 | -8.8005 | 10.0515 | 0.0048084 | 0.0073636 | 1.6091e-12 | 0% | 0 | 70 | 17.1992
Heavy Duty Trucks | Diesel | Articulated 50 - 60 t | Euro V | SCR | EC |  | 0.02 | 0 | 5 | 85 | 0.054474 | -0.027619 | 12.6495 | 19.2541 | 0.0034473 | -0.011447 | 0.33107 | 0% | 0 | 70 | 16.9237
Heavy Duty Trucks | Diesel | Articulated 50 - 60 t | Euro V | SCR | EC |  | 0.02 | 0.5 | 5 | 80 | 0.031834 | 0.028229 | 0.684 | 3.4922 | 0.0011629 | -0.0069944 | 0.042249 | 0% | 0 | 70 | 30.2227
Heavy Duty Trucks | Diesel | Articulated 50 - 60 t | Euro V | SCR | EC |  | 0.02 | 1 | 5 | 70 | 0.061999 | 0.84006 | -1.4553 | 1.4827 | 0.0017365 | 0.0022913 | 0.0038266 | 0% | 0 | 70 | 41.6415
Heavy Duty Trucks | Diesel | Articulated 50 - 60 t | Euro V | SCR | EC |  | 0.04 | 0 | 5 | 85 | 0.027892 | 0.054656 | 13.6824 | 6.4339 | 0.00098622 | 0.012582 | 0.19621 | 0% | 0 | 70 | 26.1057
Heavy Duty Trucks | Diesel | Articulated 50 - 60 t | Euro V | SCR | EC |  | 0.04 | 0.5 | 5 | 60 | 0.038087 | -0.098921 | 1.0129 | 2.2716 | 0.00083733 | -0.0050683 | 0.029141 | 0% | 0 | 60 | 48.2695
Heavy Duty Trucks | Diesel | Articulated 50 - 60 t | Euro V | SCR | EC |  | 0.04 | 1 | 5 | 40 | -0.0093464 | 0.33315 | 4.6192 | -1.359 | -0.00014692 | 0.0061917 | 0.030847 | 0% | 0 | 40 | 68.0675
Heavy Duty Trucks | Diesel | Articulated 50 - 60 t | Euro V | SCR | EC |  | 0.06 | 0 | 5 | 80 | 0.014378 | 0.022892 | 5.054 | 2.3232 | 0.00037951 | 0.0035422 | 0.067441 | 0% | 0 | 70 | 35.4669
Heavy Duty Trucks | Diesel | Articulated 50 - 60 t | Euro V | SCR | EC |  | 0.06 | 0.5 | 5 | 40 | -0.0043014 | 0.86534 | -0.38513 | -8.6933 | -5.6165e-05 | 0.013545 | -0.043681 | 0% | 0 | 40 | 66.4481
Heavy Duty Trucks | Diesel | Articulated 50 - 60 t | Euro V | SCR | EC |  | 0.06 | 1 | 5 | 30 | 0.02455 | -0.048623 | 2.3491 | 1.4078 | 0.00025814 | -0.0007875 | 0.021833 | 0% | 0 | 30 | 99.9121
Heavy Duty Trucks | Diesel | Articulated 50 - 60 t | Euro V | SCR | CH4 | Urban Peak |  |  | 10 | 130 | 0 | 0 | 175 | 0 | 0 | 0 | 1000 | 97% | 0 | 70 | 0.00525
Heavy Duty Trucks | Diesel | Articulated 50 - 60 t | Euro V | SCR | CH4 | Urban Off Peak |  |  | 10 | 130 | 0 | 0 | 175 | 0 | 0 | 0 | 1000 | 97% | 0 | 70 | 0.00525
Heavy Duty Trucks | Diesel | Articulated 50 - 60 t | Euro V | SCR | CH4 | Rural |  |  | 10 | 130 | 0 | 0 | 80 | 0 | 0 | 0 | 1000 | 93% | 0 | 70 | 0.0056
Heavy Duty Trucks | Diesel | Articulated 50 - 60 t | Euro V | SCR | CH4 | Highway |  |  | 10 | 130 | 0 | 0 | 70 | 0 | 0 | 0 | 1000 | 94% | 0 | 70 | 0.0042
Heavy Duty Trucks | Diesel | Articulated 50 - 60 t | Euro V | SCR | NH3 | Urban Peak |  |  | 10 | 130 | 0 | 0 | 0.011 | 0 | 0 | 0 | 1 | 0% | 0 | 70 | 0.011
Heavy Duty Trucks | Diesel | Articulated 50 - 60 t | Euro V | SCR | NH3 | Urban Off Peak |  |  | 10 | 130 | 0 | 0 | 0.011 | 0 | 0 | 0 | 1 | 0% | 0 | 70 | 0.011
Heavy Duty Trucks | Diesel | Articulated 50 - 60 t | Euro V | SCR | NH3 | Rural |  |  | 10 | 130 | 0 | 0 | 0.011 | 0 | 0 | 0 | 1 | 0% | 0 | 70 | 0.011
Heavy Duty Trucks | Diesel | Articulated 50 - 60 t | Euro V | SCR | NH3 | Highway |  |  | 10 | 130 | 0 | 0 | 0.011 | 0 | 0 | 0 | 1 | 0% | 0 | 70 | 0.011
Heavy Duty Trucks | Diesel | Articulated 50 - 60 t | Euro V | SCR | N2O | Urban Peak |  |  | 10 | 130 | 0 | 0 | 0.049 | 0 | 0 | 0 | 1 | 0% | 0 | 70 | 0.049
Heavy Duty Trucks | Diesel | Articulated 50 - 60 t | Euro V | SCR | N2O | Urban Off Peak |  |  | 10 | 130 | 0 | 0 | 0.049 | 0 | 0 | 0 | 1 | 0% | 0 | 70 | 0.049
Heavy Duty Trucks | Diesel | Articulated 50 - 60 t | Euro V | SCR | N2O | Rural |  |  | 10 | 130 | 0 | 0 | 0.0666 | 0 | 0 | 0 | 1 | 0% | 0 | 70 | 0.0666
Heavy Duty Trucks | Diesel | Articulated 50 - 60 t | Euro V | SCR | N2O | Highway |  |  | 10 | 130 | 0 | 0 | 0.0558 | 0 | 0 | 0 | 1 | 0% | 0 | 70 | 0.0558
Heavy Duty Trucks | Diesel | Articulated 50 - 60 t | Euro V | SCR | SPN23 | Urban Peak | -0.06 | 0 | 5 | 70 | -0.0037072 | 0.2883 | -1.5282 | 3.5212 | 0.0019669 | -0.014187 | 0.041875 | -1.4757e+13 | 0 | 70 | 913615837292.02
Heavy Duty Trucks | Diesel | Articulated 50 - 60 t | Euro V | SCR | SPN23 | Urban Peak | -0.06 | 0.5 | 5 | 80 | -0.0015437 | 0.132 | -0.60536 | 2.4758 | 0.0011969 | -0.011025 | 0.044867 | -1.4757e+13 | 0 | 70 | 3.1766e+12
Heavy Duty Trucks | Diesel | Articulated 50 - 60 t | Euro V | SCR | SPN23 | Urban Peak | -0.06 | 1 | 5 | 80 | -0.0020535 | 0.17948 | -0.83293 | 2.888 | 0.001553 | -0.014231 | 0.053735 | -1.4757e+13 | 0 | 70 | 3.7835e+12
Heavy Duty Trucks | Diesel | Articulated 50 - 60 t | Euro V | SCR | SPN23 | Urban Peak | -0.04 | 0 | 5 | 85 | -0.0072483 | 0.67767 | -3.195 | 5.9002 | 0.0033411 | -0.018371 | 0.048356 | -1.4757e+13 | 0 | 70 | 8.5896e+12
Heavy Duty Trucks | Diesel | Articulated 50 - 60 t | Euro V | SCR | SPN23 | Urban Peak | -0.04 | 0.5 | 5 | 85 | -0.0046266 | 0.45435 | -2.2158 | 3.9524 | 0.0020454 | -0.012152 | 0.032777 | -1.4757e+13 | 0 | 70 | 1.1182e+13
Heavy Duty Trucks | Diesel | Articulated 50 - 60 t | Euro V | SCR | SPN23 | Urban Peak | -0.04 | 1 | 5 | 85 | -0.0056743 | 0.58567 | -2.8535 | 4.7664 | 0.0023351 | -0.01369 | 0.03581 | -1.4757e+13 | 0 | 70 | 1.46e+13
Heavy Duty Trucks | Diesel | Articulated 50 - 60 t | Euro V | SCR | SPN23 | Urban Peak | -0.02 | 0 | 5 | 85 | -0.0044307 | 0.95979 | -3.8642 | 5.5975 | 0.0035949 | -0.011761 | 0.0236 | -1.4757e+13 | 0 | 70 | 3.6586e+13
Heavy Duty Trucks | Diesel | Articulated 50 - 60 t | Euro V | SCR | SPN23 | Urban Peak | -0.02 | 0.5 | 5 | 85 | -0.0052727 | 0.95234 | -3.6069 | 4.8221 | 0.0025326 | -0.0053869 | 0.014862 | -1.4757e+13 | 0 | 70 | 4.5675e+13
Heavy Duty Trucks | Diesel | Articulated 50 - 60 t | Euro V | SCR | SPN23 | Urban Peak | -0.02 | 1 | 5 | 85 | -0.013446 | 1.7706 | -6.9764 | 3.8637 | 0.0027805 | 0.010493 | -0.069501 | -1.4757e+13 | 0 | 70 | 5.2808e+13
Heavy Duty Trucks | Diesel | Articulated 50 - 60 t | Euro V | SCR | SPN23 | Urban Peak | 0 | 0 | 5 | 85 | 0.024642 | 0.74983 | -1.6785 | 11.3897 | 0.0042368 | -0.020442 | 0.11381 | -1.4757e+13 | 0 | 70 | 1.3032e+14
Heavy Duty Trucks | Diesel | Articulated 50 - 60 t | Euro V | SCR | SPN23 | Urban Peak | 0 | 0.5 | 5 | 85 | 0.038369 | 1.8336 | -6.2746 | 8.3617 | 0.0048763 | -0.0063302 | 5.6643e-14 | -1.4757e+13 | 0 | 70 | 1.952e+14
Heavy Duty Trucks | Diesel | Articulated 50 - 60 t | Euro V | SCR | SPN23 | Urban Peak | 0 | 1 | 5 | 85 | 0.043591 | 2.988 | -8.8005 | 10.0515 | 0.0048084 | 0.0073636 | 1.6091e-12 | -1.4757e+13 | 0 | 70 | 2.538e+14
Heavy Duty Trucks | Diesel | Articulated 50 - 60 t | Euro V | SCR | SPN23 | Urban Peak | 0.02 | 0 | 5 | 85 | 0.054474 | -0.027619 | 12.6495 | 19.2541 | 0.0034473 | -0.011447 | 0.33107 | -1.4757e+13 | 0 | 70 | 2.4973e+14
Heavy Duty Trucks | Diesel | Articulated 50 - 60 t | Euro V | SCR | SPN23 | Urban Peak | 0.02 | 0.5 | 5 | 80 | 0.031834 | 0.028229 | 0.684 | 3.4922 | 0.0011629 | -0.0069944 | 0.042249 | -1.4757e+13 | 0 | 70 | 445981930008809
Heavy Duty Trucks | Diesel | Articulated 50 - 60 t | Euro V | SCR | SPN23 | Urban Peak | 0.02 | 1 | 5 | 70 | 0.061999 | 0.84006 | -1.4553 | 1.4827 | 0.0017365 | 0.0022913 | 0.0038266 | -1.4757e+13 | 0 | 70 | 6.1448e+14
Heavy Duty Trucks | Diesel | Articulated 50 - 60 t | Euro V | SCR | SPN23 | Urban Peak | 0.04 | 0 | 5 | 85 | 0.027892 | 0.054656 | 13.6824 | 6.4339 | 0.00098622 | 0.012582 | 0.19621 | -1.4757e+13 | 0 | 70 | 3.8523e+14
Heavy Duty Trucks | Diesel | Articulated 50 - 60 t | Euro V | SCR | SPN23 | Urban Peak | 0.04 | 0.5 | 5 | 60 | 0.038087 | -0.098921 | 1.0129 | 2.2716 | 0.00083733 | -0.0050683 | 0.029141 | -1.4757e+13 | 0 | 60 | 7.1229e+14
Heavy Duty Trucks | Diesel | Articulated 50 - 60 t | Euro V | SCR | SPN23 | Urban Peak | 0.04 | 1 | 5 | 40 | -0.0093464 | 0.33315 | 4.6192 | -1.359 | -0.00014692 | 0.0061917 | 0.030847 | -1.4757e+13 | 0 | 40 | 1.0044e+15
Heavy Duty Trucks | Diesel | Articulated 50 - 60 t | Euro V | SCR | SPN23 | Urban Peak | 0.06 | 0 | 5 | 80 | 0.014378 | 0.022892 | 5.054 | 2.3232 | 0.00037951 | 0.0035422 | 0.067441 | -1.4757e+13 | 0 | 70 | 5.2337e+14
Heavy Duty Trucks | Diesel | Articulated 50 - 60 t | Euro V | SCR | SPN23 | Urban Peak | 0.06 | 0.5 | 5 | 40 | -0.0043014 | 0.86534 | -0.38513 | -8.6933 | -5.6165e-05 | 0.013545 | -0.043681 | -1.4757e+13 | 0 | 40 | 9.8054e+14
Heavy Duty Trucks | Diesel | Articulated 50 - 60 t | Euro V | SCR | SPN23 | Urban Peak | 0.06 | 1 | 5 | 30 | 0.02455 | -0.048623 | 2.3491 | 1.4078 | 0.00025814 | -0.0007875 | 0.021833 | -1.4757e+13 | 0 | 30 | 1.4744e+15
Heavy Duty Trucks | Diesel | Articulated 50 - 60 t | Euro V | SCR | SPN23 | Urban Off Peak | -0.06 | 0 | 5 | 70 | -0.0037072 | 0.2883 | -1.5282 | 3.5212 | 0.0019669 | -0.014187 | 0.041875 | -1.4757e+13 | 0 | 70 | 913615837292.02
Heavy Duty Trucks | Diesel | Articulated 50 - 60 t | Euro V | SCR | SPN23 | Urban Off Peak | -0.06 | 0.5 | 5 | 80 | -0.0015437 | 0.132 | -0.60536 | 2.4758 | 0.0011969 | -0.011025 | 0.044867 | -1.4757e+13 | 0 | 70 | 3.1766e+12
Heavy Duty Trucks | Diesel | Articulated 50 - 60 t | Euro V | SCR | SPN23 | Urban Off Peak | -0.06 | 1 | 5 | 80 | -0.0020535 | 0.17948 | -0.83293 | 2.888 | 0.001553 | -0.014231 | 0.053735 | -1.4757e+13 | 0 | 70 | 3.7835e+12
Heavy Duty Trucks | Diesel | Articulated 50 - 60 t | Euro V | SCR | SPN23 | Urban Off Peak | -0.04 | 0 | 5 | 85 | -0.0072483 | 0.67767 | -3.195 | 5.9002 | 0.0033411 | -0.018371 | 0.048356 | -1.4757e+13 | 0 | 70 | 8.5896e+12
Heavy Duty Trucks | Diesel | Articulated 50 - 60 t | Euro V | SCR | SPN23 | Urban Off Peak | -0.04 | 0.5 | 5 | 85 | -0.0046266 | 0.45435 | -2.2158 | 3.9524 | 0.0020454 | -0.012152 | 0.032777 | -1.4757e+13 | 0 | 70 | 1.1182e+13
Heavy Duty Trucks | Diesel | Articulated 50 - 60 t | Euro V | SCR | SPN23 | Urban Off Peak | -0.04 | 1 | 5 | 85 | -0.0056743 | 0.58567 | -2.8535 | 4.7664 | 0.0023351 | -0.01369 | 0.03581 | -1.4757e+13 | 0 | 70 | 1.46e+13
Heavy Duty Trucks | Diesel | Articulated 50 - 60 t | Euro V | SCR | SPN23 | Urban Off Peak | -0.02 | 0 | 5 | 85 | -0.0044307 | 0.95979 | -3.8642 | 5.5975 | 0.0035949 | -0.011761 | 0.0236 | -1.4757e+13 | 0 | 70 | 3.6586e+13
Heavy Duty Trucks | Diesel | Articulated 50 - 60 t | Euro V | SCR | SPN23 | Urban Off Peak | -0.02 | 0.5 | 5 | 85 | -0.0052727 | 0.95234 | -3.6069 | 4.8221 | 0.0025326 | -0.0053869 | 0.014862 | -1.4757e+13 | 0 | 70 | 4.5675e+13
Heavy Duty Trucks | Diesel | Articulated 50 - 60 t | Euro V | SCR | SPN23 | Urban Off Peak | -0.02 | 1 | 5 | 85 | -0.013446 | 1.7706 | -6.9764 | 3.8637 | 0.0027805 | 0.010493 | -0.069501 | -1.4757e+13 | 0 | 70 | 5.2808e+13
Heavy Duty Trucks | Diesel | Articulated 50 - 60 t | Euro V | SCR | SPN23 | Urban Off Peak | 0 | 0 | 5 | 85 | 0.024642 | 0.74983 | -1.6785 | 11.3897 | 0.0042368 | -0.020442 | 0.11381 | -1.4757e+13 | 0 | 70 | 1.3032e+14
Heavy Duty Trucks | Diesel | Articulated 50 - 60 t | Euro V | SCR | SPN23 | Urban Off Peak | 0 | 0.5 | 5 | 85 | 0.038369 | 1.8336 | -6.2746 | 8.3617 | 0.0048763 | -0.0063302 | 5.6643e-14 | -1.4757e+13 | 0 | 70 | 1.952e+14
Heavy Duty Trucks | Diesel | Articulated 50 - 60 t | Euro V | SCR | SPN23 | Urban Off Peak | 0 | 1 | 5 | 85 | 0.043591 | 2.988 | -8.8005 | 10.0515 | 0.0048084 | 0.0073636 | 1.6091e-12 | -1.4757e+13 | 0 | 70 | 2.538e+14
Heavy Duty Trucks | Diesel | Articulated 50 - 60 t | Euro V | SCR | SPN23 | Urban Off Peak | 0.02 | 0 | 5 | 85 | 0.054474 | -0.027619 | 12.6495 | 19.2541 | 0.0034473 | -0.011447 | 0.33107 | -1.4757e+13 | 0 | 70 | 2.4973e+14
Heavy Duty Trucks | Diesel | Articulated 50 - 60 t | Euro V | SCR | SPN23 | Urban Off Peak | 0.02 | 0.5 | 5 | 80 | 0.031834 | 0.028229 | 0.684 | 3.4922 | 0.0011629 | -0.0069944 | 0.042249 | -1.4757e+13 | 0 | 70 | 445981930008809
Heavy Duty Trucks | Diesel | Articulated 50 - 60 t | Euro V | SCR | SPN23 | Urban Off Peak | 0.02 | 1 | 5 | 70 | 0.061999 | 0.84006 | -1.4553 | 1.4827 | 0.0017365 | 0.0022913 | 0.0038266 | -1.4757e+13 | 0 | 70 | 6.1448e+14
Heavy Duty Trucks | Diesel | Articulated 50 - 60 t | Euro V | SCR | SPN23 | Urban Off Peak | 0.04 | 0 | 5 | 85 | 0.027892 | 0.054656 | 13.6824 | 6.4339 | 0.00098622 | 0.012582 | 0.19621 | -1.4757e+13 | 0 | 70 | 3.8523e+14
Heavy Duty Trucks | Diesel | Articulated 50 - 60 t | Euro V | SCR | SPN23 | Urban Off Peak | 0.04 | 0.5 | 5 | 60 | 0.038087 | -0.098921 | 1.0129 | 2.2716 | 0.00083733 | -0.0050683 | 0.029141 | -1.4757e+13 | 0 | 60 | 7.1229e+14
Heavy Duty Trucks | Diesel | Articulated 50 - 60 t | Euro V | SCR | SPN23 | Urban Off Peak | 0.04 | 1 | 5 | 40 | -0.0093464 | 0.33315 | 4.6192 | -1.359 | -0.00014692 | 0.0061917 | 0.030847 | -1.4757e+13 | 0 | 40 | 1.0044e+15
Heavy Duty Trucks | Diesel | Articulated 50 - 60 t | Euro V | SCR | SPN23 | Urban Off Peak | 0.06 | 0 | 5 | 80 | 0.014378 | 0.022892 | 5.054 | 2.3232 | 0.00037951 | 0.0035422 | 0.067441 | -1.4757e+13 | 0 | 70 | 5.2337e+14
Heavy Duty Trucks | Diesel | Articulated 50 - 60 t | Euro V | SCR | SPN23 | Urban Off Peak | 0.06 | 0.5 | 5 | 40 | -0.0043014 | 0.86534 | -0.38513 | -8.6933 | -5.6165e-05 | 0.013545 | -0.043681 | -1.4757e+13 | 0 | 40 | 9.8054e+14
Heavy Duty Trucks | Diesel | Articulated 50 - 60 t | Euro V | SCR | SPN23 | Urban Off Peak | 0.06 | 1 | 5 | 30 | 0.02455 | -0.048623 | 2.3491 | 1.4078 | 0.00025814 | -0.0007875 | 0.021833 | -1.4757e+13 | 0 | 30 | 1.4744e+15
Heavy Duty Trucks | Diesel | Articulated 50 - 60 t | Euro V | SCR | SPN23 | Rural | -0.06 | 0 | 5 | 70 | -0.0037072 | 0.2883 | -1.5282 | 3.5212 | 0.0019669 | -0.014187 | 0.041875 | -7.5526e+12 | 0 | 70 | 467599881461.2141
Heavy Duty Trucks | Diesel | Articulated 50 - 60 t | Euro V | SCR | SPN23 | Rural | -0.06 | 0.5 | 5 | 80 | -0.0015437 | 0.132 | -0.60536 | 2.4758 | 0.0011969 | -0.011025 | 0.044867 | -7.5526e+12 | 0 | 70 | 1.6258e+12
Heavy Duty Trucks | Diesel | Articulated 50 - 60 t | Euro V | SCR | SPN23 | Rural | -0.06 | 1 | 5 | 80 | -0.0020535 | 0.17948 | -0.83293 | 2.888 | 0.001553 | -0.014231 | 0.053735 | -7.5526e+12 | 0 | 70 | 1.9364e+12
Heavy Duty Trucks | Diesel | Articulated 50 - 60 t | Euro V | SCR | SPN23 | Rural | -0.04 | 0 | 5 | 85 | -0.0072483 | 0.67767 | -3.195 | 5.9002 | 0.0033411 | -0.018371 | 0.048356 | -7.5526e+12 | 0 | 70 | 4.3963e+12
Heavy Duty Trucks | Diesel | Articulated 50 - 60 t | Euro V | SCR | SPN23 | Rural | -0.04 | 0.5 | 5 | 85 | -0.0046266 | 0.45435 | -2.2158 | 3.9524 | 0.0020454 | -0.012152 | 0.032777 | -7.5526e+12 | 0 | 70 | 5.7229e+12
Heavy Duty Trucks | Diesel | Articulated 50 - 60 t | Euro V | SCR | SPN23 | Rural | -0.04 | 1 | 5 | 85 | -0.0056743 | 0.58567 | -2.8535 | 4.7664 | 0.0023351 | -0.01369 | 0.03581 | -7.5526e+12 | 0 | 70 | 7.4723e+12
Heavy Duty Trucks | Diesel | Articulated 50 - 60 t | Euro V | SCR | SPN23 | Rural | -0.02 | 0 | 5 | 85 | -0.0044307 | 0.95979 | -3.8642 | 5.5975 | 0.0035949 | -0.011761 | 0.0236 | -7.5526e+12 | 0 | 70 | 1.8725e+13
Heavy Duty Trucks | Diesel | Articulated 50 - 60 t | Euro V | SCR | SPN23 | Rural | -0.02 | 0.5 | 5 | 85 | -0.0052727 | 0.95234 | -3.6069 | 4.8221 | 0.0025326 | -0.0053869 | 0.014862 | -7.5526e+12 | 0 | 70 | 2.3377e+13
Heavy Duty Trucks | Diesel | Articulated 50 - 60 t | Euro V | SCR | SPN23 | Rural | -0.02 | 1 | 5 | 85 | -0.013446 | 1.7706 | -6.9764 | 3.8637 | 0.0027805 | 0.010493 | -0.069501 | -7.5526e+12 | 0 | 70 | 2.7028e+13
Heavy Duty Trucks | Diesel | Articulated 50 - 60 t | Euro V | SCR | SPN23 | Rural | 0 | 0 | 5 | 85 | 0.024642 | 0.74983 | -1.6785 | 11.3897 | 0.0042368 | -0.020442 | 0.11381 | -7.5526e+12 | 0 | 70 | 6.6702e+13
Heavy Duty Trucks | Diesel | Articulated 50 - 60 t | Euro V | SCR | SPN23 | Rural | 0 | 0.5 | 5 | 85 | 0.038369 | 1.8336 | -6.2746 | 8.3617 | 0.0048763 | -0.0063302 | 5.6643e-14 | -7.5526e+12 | 0 | 70 | 9.9904e+13
Heavy Duty Trucks | Diesel | Articulated 50 - 60 t | Euro V | SCR | SPN23 | Rural | 0 | 1 | 5 | 85 | 0.043591 | 2.988 | -8.8005 | 10.0515 | 0.0048084 | 0.0073636 | 1.6091e-12 | -7.5526e+12 | 0 | 70 | 1.299e+14
Heavy Duty Trucks | Diesel | Articulated 50 - 60 t | Euro V | SCR | SPN23 | Rural | 0.02 | 0 | 5 | 85 | 0.054474 | -0.027619 | 12.6495 | 19.2541 | 0.0034473 | -0.011447 | 0.33107 | -7.5526e+12 | 0 | 70 | 1.2782e+14
Heavy Duty Trucks | Diesel | Articulated 50 - 60 t | Euro V | SCR | SPN23 | Rural | 0.02 | 0.5 | 5 | 80 | 0.031834 | 0.028229 | 0.684 | 3.4922 | 0.0011629 | -0.0069944 | 0.042249 | -7.5526e+12 | 0 | 70 | 228259065893695
Heavy Duty Trucks | Diesel | Articulated 50 - 60 t | Euro V | SCR | SPN23 | Rural | 0.02 | 1 | 5 | 70 | 0.061999 | 0.84006 | -1.4553 | 1.4827 | 0.0017365 | 0.0022913 | 0.0038266 | -7.5526e+12 | 0 | 70 | 3.145e+14
Heavy Duty Trucks | Diesel | Articulated 50 - 60 t | Euro V | SCR | SPN23 | Rural | 0.04 | 0 | 5 | 85 | 0.027892 | 0.054656 | 13.6824 | 6.4339 | 0.00098622 | 0.012582 | 0.19621 | -7.5526e+12 | 0 | 70 | 1.9716e+14
Heavy Duty Trucks | Diesel | Articulated 50 - 60 t | Euro V | SCR | SPN23 | Rural | 0.04 | 0.5 | 5 | 60 | 0.038087 | -0.098921 | 1.0129 | 2.2716 | 0.00083733 | -0.0050683 | 0.029141 | -7.5526e+12 | 0 | 60 | 3.6456e+14
Heavy Duty Trucks | Diesel | Articulated 50 - 60 t | Euro V | SCR | SPN23 | Rural | 0.04 | 1 | 5 | 40 | -0.0093464 | 0.33315 | 4.6192 | -1.359 | -0.00014692 | 0.0061917 | 0.030847 | -7.5526e+12 | 0 | 40 | 5.1408e+14
Heavy Duty Trucks | Diesel | Articulated 50 - 60 t | Euro V | SCR | SPN23 | Rural | 0.06 | 0 | 5 | 80 | 0.014378 | 0.022892 | 5.054 | 2.3232 | 0.00037951 | 0.0035422 | 0.067441 | -7.5526e+12 | 0 | 70 | 2.6787e+14
Heavy Duty Trucks | Diesel | Articulated 50 - 60 t | Euro V | SCR | SPN23 | Rural | 0.06 | 0.5 | 5 | 40 | -0.0043014 | 0.86534 | -0.38513 | -8.6933 | -5.6165e-05 | 0.013545 | -0.043681 | -7.5526e+12 | 0 | 40 | 5.0185e+14
Heavy Duty Trucks | Diesel | Articulated 50 - 60 t | Euro V | SCR | SPN23 | Rural | 0.06 | 1 | 5 | 30 | 0.02455 | -0.048623 | 2.3491 | 1.4078 | 0.00025814 | -0.0007875 | 0.021833 | -7.5526e+12 | 0 | 30 | 7.5459e+14
Heavy Duty Trucks | Diesel | Articulated 50 - 60 t | Euro V | SCR | SPN23 | Highway | -0.06 | 0 | 5 | 70 | -0.0037072 | 0.2883 | -1.5282 | 3.5212 | 0.0019669 | -0.014187 | 0.041875 | -8.4336e+12 | 0 | 70 | 522149355633.3632
Heavy Duty Trucks | Diesel | Articulated 50 - 60 t | Euro V | SCR | SPN23 | Highway | -0.06 | 0.5 | 5 | 80 | -0.0015437 | 0.132 | -0.60536 | 2.4758 | 0.0011969 | -0.011025 | 0.044867 | -8.4336e+12 | 0 | 70 | 1.8155e+12
Heavy Duty Trucks | Diesel | Articulated 50 - 60 t | Euro V | SCR | SPN23 | Highway | -0.06 | 1 | 5 | 80 | -0.0020535 | 0.17948 | -0.83293 | 2.888 | 0.001553 | -0.014231 | 0.053735 | -8.4336e+12 | 0 | 70 | 2.1623e+12
Heavy Duty Trucks | Diesel | Articulated 50 - 60 t | Euro V | SCR | SPN23 | Highway | -0.04 | 0 | 5 | 85 | -0.0072483 | 0.67767 | -3.195 | 5.9002 | 0.0033411 | -0.018371 | 0.048356 | -8.4336e+12 | 0 | 70 | 4.9091e+12
Heavy Duty Trucks | Diesel | Articulated 50 - 60 t | Euro V | SCR | SPN23 | Highway | -0.04 | 0.5 | 5 | 85 | -0.0046266 | 0.45435 | -2.2158 | 3.9524 | 0.0020454 | -0.012152 | 0.032777 | -8.4336e+12 | 0 | 70 | 6.3905e+12
Heavy Duty Trucks | Diesel | Articulated 50 - 60 t | Euro V | SCR | SPN23 | Highway | -0.04 | 1 | 5 | 85 | -0.0056743 | 0.58567 | -2.8535 | 4.7664 | 0.0023351 | -0.01369 | 0.03581 | -8.4336e+12 | 0 | 70 | 8.344e+12
Heavy Duty Trucks | Diesel | Articulated 50 - 60 t | Euro V | SCR | SPN23 | Highway | -0.02 | 0 | 5 | 85 | -0.0044307 | 0.95979 | -3.8642 | 5.5975 | 0.0035949 | -0.011761 | 0.0236 | -8.4336e+12 | 0 | 70 | 2.0909e+13
Heavy Duty Trucks | Diesel | Articulated 50 - 60 t | Euro V | SCR | SPN23 | Highway | -0.02 | 0.5 | 5 | 85 | -0.0052727 | 0.95234 | -3.6069 | 4.8221 | 0.0025326 | -0.0053869 | 0.014862 | -8.4336e+12 | 0 | 70 | 2.6104e+13
Heavy Duty Trucks | Diesel | Articulated 50 - 60 t | Euro V | SCR | SPN23 | Highway | -0.02 | 1 | 5 | 85 | -0.013446 | 1.7706 | -6.9764 | 3.8637 | 0.0027805 | 0.010493 | -0.069501 | -8.4336e+12 | 0 | 70 | 3.0181e+13
Heavy Duty Trucks | Diesel | Articulated 50 - 60 t | Euro V | SCR | SPN23 | Highway | 0 | 0 | 5 | 85 | 0.024642 | 0.74983 | -1.6785 | 11.3897 | 0.0042368 | -0.020442 | 0.11381 | -8.4336e+12 | 0 | 70 | 7.4483e+13
Heavy Duty Trucks | Diesel | Articulated 50 - 60 t | Euro V | SCR | SPN23 | Highway | 0 | 0.5 | 5 | 85 | 0.038369 | 1.8336 | -6.2746 | 8.3617 | 0.0048763 | -0.0063302 | 5.6643e-14 | -8.4336e+12 | 0 | 70 | 1.1156e+14
Heavy Duty Trucks | Diesel | Articulated 50 - 60 t | Euro V | SCR | SPN23 | Highway | 0 | 1 | 5 | 85 | 0.043591 | 2.988 | -8.8005 | 10.0515 | 0.0048084 | 0.0073636 | 1.6091e-12 | -8.4336e+12 | 0 | 70 | 1.4505e+14
Heavy Duty Trucks | Diesel | Articulated 50 - 60 t | Euro V | SCR | SPN23 | Highway | 0.02 | 0 | 5 | 85 | 0.054474 | -0.027619 | 12.6495 | 19.2541 | 0.0034473 | -0.011447 | 0.33107 | -8.4336e+12 | 0 | 70 | 1.4273e+14
Heavy Duty Trucks | Diesel | Articulated 50 - 60 t | Euro V | SCR | SPN23 | Highway | 0.02 | 0.5 | 5 | 80 | 0.031834 | 0.028229 | 0.684 | 3.4922 | 0.0011629 | -0.0069944 | 0.042249 | -8.4336e+12 | 0 | 70 | 2.5489e+14
Heavy Duty Trucks | Diesel | Articulated 50 - 60 t | Euro V | SCR | SPN23 | Highway | 0.02 | 1 | 5 | 70 | 0.061999 | 0.84006 | -1.4553 | 1.4827 | 0.0017365 | 0.0022913 | 0.0038266 | -8.4336e+12 | 0 | 70 | 3.5119e+14
Heavy Duty Trucks | Diesel | Articulated 50 - 60 t | Euro V | SCR | SPN23 | Highway | 0.04 | 0 | 5 | 85 | 0.027892 | 0.054656 | 13.6824 | 6.4339 | 0.00098622 | 0.012582 | 0.19621 | -8.4336e+12 | 0 | 70 | 2.2017e+14
Heavy Duty Trucks | Diesel | Articulated 50 - 60 t | Euro V | SCR | SPN23 | Highway | 0.04 | 0.5 | 5 | 60 | 0.038087 | -0.098921 | 1.0129 | 2.2716 | 0.00083733 | -0.0050683 | 0.029141 | -8.4336e+12 | 0 | 60 | 4.0709e+14
Heavy Duty Trucks | Diesel | Articulated 50 - 60 t | Euro V | SCR | SPN23 | Highway | 0.04 | 1 | 5 | 40 | -0.0093464 | 0.33315 | 4.6192 | -1.359 | -0.00014692 | 0.0061917 | 0.030847 | -8.4336e+12 | 0 | 40 | 5.7406e+14
Heavy Duty Trucks | Diesel | Articulated 50 - 60 t | Euro V | SCR | SPN23 | Highway | 0.06 | 0 | 5 | 80 | 0.014378 | 0.022892 | 5.054 | 2.3232 | 0.00037951 | 0.0035422 | 0.067441 | -8.4336e+12 | 0 | 70 | 2.9912e+14
Heavy Duty Trucks | Diesel | Articulated 50 - 60 t | Euro V | SCR | SPN23 | Highway | 0.06 | 0.5 | 5 | 40 | -0.0043014 | 0.86534 | -0.38513 | -8.6933 | -5.6165e-05 | 0.013545 | -0.043681 | -8.4336e+12 | 0 | 40 | 5.604e+14
Heavy Duty Trucks | Diesel | Articulated 50 - 60 t | Euro V | SCR | SPN23 | Highway | 0.06 | 1 | 5 | 30 | 0.02455 | -0.048623 | 2.3491 | 1.4078 | 0.00025814 | -0.0007875 | 0.021833 | -8.4336e+12 | 0 | 30 | 8.4262e+14
Heavy Duty Trucks | Diesel | Articulated 50 - 60 t | Euro V | EGR | CO |  | -0.06 | 0 | 5 | 80 | -0.0029977 | 0.26672 | -1.2752 | 2.0121 | 0.016529 | -0.092489 | 0.18482 | 0% | 0 | 70 | 0.036618
Heavy Duty Trucks | Diesel | Articulated 50 - 60 t | Euro V | EGR | CO |  | -0.06 | 0.5 | 5 | 75 | -0.0045976 | 0.37246 | -1.7305 | 1.4404 | 0.021532 | -0.081439 | -0.015817 | 0% | 0 | 70 | 0.018383
Heavy Duty Trucks | Diesel | Articulated 50 - 60 t | Euro V | EGR | CO |  | -0.06 | 1 | 5 | 70 | -0.0050179 | 0.39633 | -1.8848 | 1.5012 | 0.022694 | -0.081175 | -0.054236 | 0% | 0 | 70 | 0.012254
Heavy Duty Trucks | Diesel | Articulated 50 - 60 t | Euro V | EGR | CO |  | -0.04 | 0 | 5 | 85 | -0.005348 | 0.52189 | -2.15 | 3.0431 | 0.024799 | -0.10474 | 0.199 | 0% | 0 | 70 | 0.07187
Heavy Duty Trucks | Diesel | Articulated 50 - 60 t | Euro V | EGR | CO |  | -0.04 | 0.5 | 5 | 85 | -0.0041802 | 0.41388 | -1.8355 | 2.5957 | 0.021105 | -0.10215 | 0.18909 | 0% | 0 | 70 | 0.069366
Heavy Duty Trucks | Diesel | Articulated 50 - 60 t | Euro V | EGR | CO |  | -0.04 | 1 | 5 | 85 | -0.0028576 | 0.29812 | -1.4187 | 2.0645 | 0.016156 | -0.087069 | 0.16046 | 0% | 0 | 70 | 0.074794
Heavy Duty Trucks | Diesel | Articulated 50 - 60 t | Euro V | EGR | CO |  | -0.02 | 0 | 5 | 85 | -0.0041295 | 0.73052 | -2.6966 | 2.8777 | 0.02904 | -0.085216 | 0.083261 | 0% | 0 | 70 | 0.20707
Heavy Duty Trucks | Diesel | Articulated 50 - 60 t | Euro V | EGR | CO |  | -0.02 | 0.5 | 5 | 85 | -0.0039236 | 0.4319 | -2.0029 | 0.85993 | 0.012842 | -0.016054 | -0.17506 | 0% | 0 | 70 | 0.1463
Heavy Duty Trucks | Diesel | Articulated 50 - 60 t | Euro V | EGR | CO |  | -0.02 | 1 | 5 | 85 | -0.0038963 | 0.40596 | -1.8966 | 0.99613 | 0.011739 | -0.01575 | -0.15031 | 0% | 0 | 70 | 0.13228
Heavy Duty Trucks | Diesel | Articulated 50 - 60 t | Euro V | EGR | CO |  | 0 | 0 | 5 | 85 | 0.0043486 | 0.56813 | -2.1311 | 1.9324 | 0.022717 | -0.066998 | 0.040539 | 0% | 0 | 70 | 0.5529
Heavy Duty Trucks | Diesel | Articulated 50 - 60 t | Euro V | EGR | CO |  | 0 | 0.5 | 5 | 85 | 0.0021517 | 0.30145 | -1.6767 | 1.378 | 0.011258 | -0.049388 | -7.5583e-15 | 0% | 0 | 70 | 0.57997
Heavy Duty Trucks | Diesel | Articulated 50 - 60 t | Euro V | EGR | CO |  | 0 | 1 | 5 | 85 | 0.0040743 | 0.56797 | -2.4197 | 2.8196 | 0.021267 | -0.083539 | 0.098576 | 0% | 0 | 70 | 0.58239
Heavy Duty Trucks | Diesel | Articulated 50 - 60 t | Euro V | EGR | CO |  | 0.02 | 0 | 5 | 85 | 0.008417 | 0.65051 | -2.436 | 2.0755 | 0.024042 | -0.069093 | 0.033181 | 0% | 0 | 70 | 0.74665
Heavy Duty Trucks | Diesel | Articulated 50 - 60 t | Euro V | EGR | CO |  | 0.02 | 0.5 | 5 | 80 | 0.010212 | 1.0881 | -2.3136 | 1.2151 | 0.033624 | -0.038165 | 0.002162 | 0% | 0 | 70 | 0.76447
Heavy Duty Trucks | Diesel | Articulated 50 - 60 t | Euro V | EGR | CO |  | 0.02 | 1 | 5 | 70 | 0.0045576 | 0.94702 | -3.4549 | 2.3652 | 0.025832 | -0.069392 | -1.0105e-13 | 0% | 0 | 70 | 0.69998
Heavy Duty Trucks | Diesel | Articulated 50 - 60 t | Euro V | EGR | CO |  | 0.04 | 0 | 5 | 85 | -0.00043825 | 0.014235 | 2.4828 | -2.2894 | -0.00080542 | 0.078593 | 0.012432 | 0% | 0 | 70 | 0.82885
Heavy Duty Trucks | Diesel | Articulated 50 - 60 t | Euro V | EGR | CO |  | 0.04 | 0.5 | 5 | 60 | -0.00089693 | 0.11615 | 3.5902 | -2.8764 | 0.001008 | 0.10727 | 0.0063301 | 0% | 0 | 60 | 0.7231
Heavy Duty Trucks | Diesel | Articulated 50 - 60 t | Euro V | EGR | CO |  | 0.04 | 1 | 5 | 40 | 0.008961 | 1.1576 | -3.8437 | 1.6686 | 0.030243 | -0.083267 | -1.2859e-11 | 0% | 0 | 40 | 1.2615
Heavy Duty Trucks | Diesel | Articulated 50 - 60 t | Euro V | EGR | CO |  | 0.06 | 0 | 5 | 80 | -0.00095295 | 0.07125 | 3.5182 | -3.3915 | -0.00045909 | 0.11052 | 0.002801 | 0% | 0 | 70 | 0.68999
Heavy Duty Trucks | Diesel | Articulated 50 - 60 t | Euro V | EGR | CO |  | 0.06 | 0.5 | 5 | 45 | 0.011119 | 2.3113 | -0.62628 | -0.72107 | 0.055662 | 0.024468 | -2.3457e-06 | 0% | 0 | 45 | 1.106
Heavy Duty Trucks | Diesel | Articulated 50 - 60 t | Euro V | EGR | CO |  | 0.06 | 1 | 5 | 30 | 0.0059256 | 1.4496 | -4.3495 | 1.183 | 0.032825 | -0.087822 | 5.531e-13 | 0% | 0 | 30 | 1.6542
Heavy Duty Trucks | Diesel | Articulated 50 - 60 t | Euro V | EGR | NOx |  | -0.06 | 0 | 5 | 85 | -0.00083314 | 0.079525 | -0.29405 | 3.2389 | 0.0011686 | -0.0096233 | 0.060122 | 0% | 0 | 70 | 0.24185
Heavy Duty Trucks | Diesel | Articulated 50 - 60 t | Euro V | EGR | NOx |  | -0.06 | 0.5 | 5 | 85 | -0.00087745 | 0.088449 | -0.44101 | 3.6001 | 0.0013805 | -0.012936 | 0.070524 | 0% | 0 | 70 | 0.25337
Heavy Duty Trucks | Diesel | Articulated 50 - 60 t | Euro V | EGR | NOx |  | -0.06 | 1 | 5 | 65 | -0.0073702 | 0.54156 | -2.1994 | 1.4333 | 0.0046971 | -0.016591 | -9.8781e-14 | 0% | 0 | 65 | 0.10042
Heavy Duty Trucks | Diesel | Articulated 50 - 60 t | Euro V | EGR | NOx |  | -0.04 | 0 | 5 | 85 | -0.0046152 | 0.45034 | -2.5098 | 5.0076 | 0.0039603 | -0.024904 | 0.057781 | 0% | 0 | 70 | 0.36518
Heavy Duty Trucks | Diesel | Articulated 50 - 60 t | Euro V | EGR | NOx |  | -0.04 | 0.5 | 5 | 85 | -0.0046231 | 0.45809 | -2.4833 | 5.0158 | 0.003922 | -0.024515 | 0.060014 | 0% | 0 | 70 | 0.39868
Heavy Duty Trucks | Diesel | Articulated 50 - 60 t | Euro V | EGR | NOx |  | -0.04 | 1 | 5 | 85 | -0.0049039 | 0.50365 | -2.7049 | 5.1793 | 0.0041442 | -0.025591 | 0.060217 | 0% | 0 | 70 | 0.46273
Heavy Duty Trucks | Diesel | Articulated 50 - 60 t | Euro V | EGR | NOx |  | -0.02 | 0 | 5 | 85 | -0.0033745 | 0.66184 | -3.0466 | 5.3117 | 0.0051219 | -0.023906 | 0.048729 | 0% | 0 | 70 | 1.1427
Heavy Duty Trucks | Diesel | Articulated 50 - 60 t | Euro V | EGR | NOx |  | -0.02 | 0.5 | 5 | 85 | -0.0058698 | 0.99075 | -3.7843 | 6.2661 | 0.0063345 | -0.021214 | 0.05044 | 0% | 0 | 70 | 1.2463
Heavy Duty Trucks | Diesel | Articulated 50 - 60 t | Euro V | EGR | NOx |  | -0.02 | 1 | 5 | 85 | -0.0078866 | 1.1615 | -3.6023 | 4.8172 | 0.0060258 | -0.0085757 | 0.021734 | 0% | 0 | 70 | 1.3516
Heavy Duty Trucks | Diesel | Articulated 50 - 60 t | Euro V | EGR | NOx |  | 0 | 0 | 5 | 85 | 0.0081065 | 0.30925 | 1.2728 | 12.2916 | 0.0036592 | -0.0097381 | 0.1842 | 0% | 0 | 70 | 3.6035
Heavy Duty Trucks | Diesel | Articulated 50 - 60 t | Euro V | EGR | NOx |  | 0 | 0.5 | 5 | 85 | 0.028924 | 2.4569 | -6.4142 | -13.8648 | 0.013396 | 0.012656 | -0.25514 | 0% | 0 | 70 | 4.6341
Heavy Duty Trucks | Diesel | Articulated 50 - 60 t | Euro V | EGR | NOx |  | 0 | 1 | 5 | 85 | 0.014965 | 1.1036 | -2.1916 | 2.4466 | 0.0054278 | 0.0021095 | 2.4624e-14 | 0% | 0 | 70 | 5.5498
Heavy Duty Trucks | Diesel | Articulated 50 - 60 t | Euro V | EGR | NOx |  | 0.02 | 0 | 5 | 85 | 0.0032341 | 0.051688 | 1.7904 | 2.6413 | 0.00059258 | 0.0066813 | 0.051031 | 0% | 0 | 70 | 6.2217
Heavy Duty Trucks | Diesel | Articulated 50 - 60 t | Euro V | EGR | NOx |  | 0.02 | 0.5 | 5 | 80 | -0.0020857 | 0.1765 | 4.1744 | -1.4522 | -0.0002614 | 0.028397 | 0.016154 | 0% | 0 | 70 | 8.6972
Heavy Duty Trucks | Diesel | Articulated 50 - 60 t | Euro V | EGR | NOx |  | 0.02 | 1 | 5 | 70 | -0.0023756 | 0.25333 | 4.9438 | 1.361 | -0.00017655 | 0.027573 | 0.049678 | 0% | 0 | 70 | 9.9184
Heavy Duty Trucks | Diesel | Articulated 50 - 60 t | Euro V | EGR | NOx |  | 0.04 | 0 | 5 | 85 | 0.020332 | 0.20552 | 1.5339 | 5.63 | 0.0026865 | -0.0022115 | 0.087352 | 0% | 0 | 70 | 8.8291
Heavy Duty Trucks | Diesel | Articulated 50 - 60 t | Euro V | EGR | NOx |  | 0.04 | 0.5 | 5 | 60 | 0.0068441 | 0.6137 | 4.8479 | 0.10194 | 0.00089988 | 0.035932 | 0.02355 | 0% | 0 | 60 | 12.2365
Heavy Duty Trucks | Diesel | Articulated 50 - 60 t | Euro V | EGR | NOx |  | 0.04 | 1 | 5 | 40 | -1.4513e-06 | -0.011404 | 0.68054 | 3.1152 | -1.1567e-05 | 0.00011484 | 0.029431 | 0% | 0 | 40 | 19.33
Heavy Duty Trucks | Diesel | Articulated 50 - 60 t | Euro V | EGR | NOx |  | 0.06 | 0 | 5 | 80 | -0.0050902 | 0.47068 | 6.7315 | -3.5107 | -0.00047356 | 0.054636 | -1.6317e-14 | 0% | 0 | 70 | 9.7647
Heavy Duty Trucks | Diesel | Articulated 50 - 60 t | Euro V | EGR | NOx |  | 0.06 | 0.5 | 5 | 45 | 0.00070843 | 0.36081 | 3.6876 | 5.1335 | 0.00015113 | 0.02056 | 0.053786 | 0% | 0 | 45 | 16.7096
Heavy Duty Trucks | Diesel | Articulated 50 - 60 t | Euro V | EGR | NOx |  | 0.06 | 1 | 5 | 30 | 0.096923 | 0.17483 | -2.6763 | 1.0548 | 0.0044165 | -0.020295 | 0.0077368 | 0% | 0 | 30 | 26.6279
Heavy Duty Trucks | Diesel | Articulated 50 - 60 t | Euro V | EGR | VOC |  | -0.06 | 0 | 5 | 80 | -0.0010015 | 0.073747 | 0.70707 | 5.0879 | 0.039886 | -0.11958 | 3.0473 | 0% | 0 | 70 | 0.005443
Heavy Duty Trucks | Diesel | Articulated 50 - 60 t | Euro V | EGR | VOC |  | -0.06 | 0.5 | 5 | 65 | -0.0061419 | 0.44424 | -1.736 | 0.89505 | 0.12908 | -0.45992 | -5.579e-12 | 0% | 0 | 65 | 0.0023364
Heavy Duty Trucks | Diesel | Articulated 50 - 60 t | Euro V | EGR | VOC |  | -0.06 | 1 | 5 | 65 | -0.0057465 | 0.40572 | -1.5509 | 0.84543 | 0.12137 | -0.41229 | 1.6126e-10 | 0% | 0 | 65 | 0.0011425
Heavy Duty Trucks | Diesel | Articulated 50 - 60 t | Euro V | EGR | VOC |  | -0.04 | 0 | 5 | 85 | -0.004702 | 0.42631 | -1.6727 | 0.93121 | 0.10048 | -0.34653 | 2.7122e-12 | 0% | 0 | 70 | 0.010986
Heavy Duty Trucks | Diesel | Articulated 50 - 60 t | Euro V | EGR | VOC |  | -0.04 | 0.5 | 5 | 80 | -0.0051492 | 0.44307 | -1.7496 | 1.0806 | 0.10937 | -0.37022 | -1.9671e-10 | 0% | 0 | 70 | 0.0079409
Heavy Duty Trucks | Diesel | Articulated 50 - 60 t | Euro V | EGR | VOC |  | -0.04 | 1 | 5 | 80 | -0.0029155 | 0.25838 | -1.201 | 2.3993 | 0.069075 | -0.34806 | 0.86391 | 0% | 0 | 70 | 0.008362
Heavy Duty Trucks | Diesel | Articulated 50 - 60 t | Euro V | EGR | VOC |  | -0.02 | 0 | 5 | 85 | -0.0016321 | 0.37483 | -1.7949 | 0.78409 | 0.084915 | -0.37346 | 2.3362e-13 | 0% | 0 | 70 | 0.042204
Heavy Duty Trucks | Diesel | Articulated 50 - 60 t | Euro V | EGR | VOC |  | -0.02 | 0.5 | 5 | 85 | -0.0035883 | 0.47508 | -1.3181 | 1.9322 | 0.09748 | -0.18411 | 0.3889 | 0% | 0 | 70 | 0.030919
Heavy Duty Trucks | Diesel | Articulated 50 - 60 t | Euro V | EGR | VOC |  | -0.02 | 1 | 5 | 85 | -0.0021893 | 0.23103 | -0.088325 | -3.3395 | 0.036717 | 0.23988 | -1.6181 | 0% | 0 | 70 | 0.02721
Heavy Duty Trucks | Diesel | Articulated 50 - 60 t | Euro V | EGR | VOC |  | 0 | 0 | 5 | 85 | -0.00011412 | -0.0081142 | 1.7364 | 0.61651 | -0.0038026 | 0.34676 | 0.39945 | 0% | 0 | 70 | 0.10232
Heavy Duty Trucks | Diesel | Articulated 50 - 60 t | Euro V | EGR | VOC |  | 0 | 0.5 | 5 | 85 | 0.0011026 | 0.19163 | 1.952 | -0.56175 | 0.032097 | 0.47486 | 2.4736e-09 | 0% | 0 | 70 | 0.10897
Heavy Duty Trucks | Diesel | Articulated 50 - 60 t | Euro V | EGR | VOC |  | 0 | 1 | 5 | 85 | 0.0022091 | 0.34704 | 1.9796 | -0.27692 | 0.056945 | 0.54368 | 1.6874e-08 | 0% | 0 | 70 | 0.11698
Heavy Duty Trucks | Diesel | Articulated 50 - 60 t | Euro V | EGR | VOC |  | 0.02 | 0 | 5 | 85 | 0.00083401 | 0.062559 | -0.67005 | 1.6832 | 0.014164 | -0.13699 | 0.33108 | 0% | 0 | 70 | 0.13002
Heavy Duty Trucks | Diesel | Articulated 50 - 60 t | Euro V | EGR | VOC |  | 0.02 | 0.5 | 5 | 80 | 0.015084 | 0.71118 | -2.9226 | 1.1206 | 0.15351 | -0.52111 | 2.3581e-10 | 0% | 0 | 70 | 0.16876
Heavy Duty Trucks | Diesel | Articulated 50 - 60 t | Euro V | EGR | VOC |  | 0.02 | 1 | 5 | 70 | -0.00016427 | 0.083646 | 2.4279 | -0.87238 | 0.0010858 | 0.51174 | 2.5325e-11 | 0% | 0 | 70 | 0.18146
Heavy Duty Trucks | Diesel | Articulated 50 - 60 t | Euro V | EGR | VOC |  | 0.04 | 0 | 5 | 85 | -2.1729e-05 | 0.024511 | 2.3352 | -1.1412 | -0.0015431 | 0.43874 | -3.6654e-13 | 0% | 0 | 70 | 0.16968
Heavy Duty Trucks | Diesel | Articulated 50 - 60 t | Euro V | EGR | VOC |  | 0.04 | 0.5 | 5 | 60 | -0.00037534 | 0.052957 | 1.9473 | -0.7739 | -0.0016344 | 0.38811 | 1.5128e-12 | 0% | 0 | 60 | 0.21609
Heavy Duty Trucks | Diesel | Articulated 50 - 60 t | Euro V | EGR | VOC |  | 0.04 | 1 | 5 | 40 | -0.00015239 | -0.0017898 | 0.45717 | 1.9792 | -0.0011373 | 0.047305 | 0.53487 | 0% | 0 | 40 | 0.3148
Heavy Duty Trucks | Diesel | Articulated 50 - 60 t | Euro V | EGR | VOC |  | 0.06 | 0 | 5 | 80 | 0.013345 | 0.61014 | -3.4826 | 0.96536 | 0.12181 | -0.55076 | -0.20312 | 0% | 0 | 70 | 0.18747
Heavy Duty Trucks | Diesel | Articulated 50 - 60 t | Euro V | EGR | VOC |  | 0.06 | 0.5 | 5 | 45 | -0.00057548 | 0.042997 | 1.641 | 2.0641 | -0.0018667 | 0.27229 | 0.66108 | 0% | 0 | 45 | 0.26892
Heavy Duty Trucks | Diesel | Articulated 50 - 60 t | Euro V | EGR | VOC |  | 0.06 | 1 | 5 | 30 | 0.0032422 | 0.23613 | 0.77593 | -3.6814 | 0.019635 | 0.29563 | -0.90294 | 0% | 0 | 30 | 0.4156
Heavy Duty Trucks | Diesel | Articulated 50 - 60 t | Euro V | EGR | PM Exhaust | Urban Peak | -0.06 | 0 | 5 | 75 | -0.003883 | 0.31061 | -1.4492 | 4.1281 | 0.0024165 | -0.018203 | 0.063813 | 99.45% | 0 | 70 | 0.00068565
Heavy Duty Trucks | Diesel | Articulated 50 - 60 t | Euro V | EGR | PM Exhaust | Urban Peak | -0.06 | 0.5 | 5 | 80 | -0.0021006 | 0.17885 | -0.80923 | 2.7818 | 0.001597 | -0.014075 | 0.053469 | 99.45% | 0 | 70 | 0.0011623
Heavy Duty Trucks | Diesel | Articulated 50 - 60 t | Euro V | EGR | PM Exhaust | Urban Peak | -0.06 | 1 | 5 | 80 | -0.003036 | 0.26175 | -1.2528 | 3.5365 | 0.0021558 | -0.018833 | 0.065442 | 99.45% | 0 | 70 | 0.0013251
Heavy Duty Trucks | Diesel | Articulated 50 - 60 t | Euro V | EGR | PM Exhaust | Urban Peak | -0.04 | 0 | 5 | 85 | -0.0076847 | 0.73988 | -3.4314 | 6.3606 | 0.003787 | -0.021143 | 0.057744 | 99.45% | 0 | 70 | 0.0034649
Heavy Duty Trucks | Diesel | Articulated 50 - 60 t | Euro V | EGR | PM Exhaust | Urban Peak | -0.04 | 0.5 | 5 | 85 | -0.0046914 | 0.47174 | -2.2275 | 3.8543 | 0.0021409 | -0.012422 | 0.033819 | 99.45% | 0 | 70 | 0.0044773
Heavy Duty Trucks | Diesel | Articulated 50 - 60 t | Euro V | EGR | PM Exhaust | Urban Peak | -0.04 | 1 | 5 | 85 | -0.0057101 | 0.6007 | -2.8461 | 4.6165 | 0.0023853 | -0.013621 | 0.035991 | 99.45% | 0 | 70 | 0.0057638
Heavy Duty Trucks | Diesel | Articulated 50 - 60 t | Euro V | EGR | PM Exhaust | Urban Peak | -0.02 | 0 | 5 | 85 | -0.004715 | 1.1208 | -4.5299 | 6.756 | 0.0042421 | -0.014138 | 0.031561 | 99.45% | 0 | 70 | 0.014122
Heavy Duty Trucks | Diesel | Articulated 50 - 60 t | Euro V | EGR | PM Exhaust | Urban Peak | -0.02 | 0.5 | 5 | 85 | -0.0053576 | 0.98338 | -3.6693 | 4.783 | 0.0025372 | -0.0046842 | 0.014257 | 99.45% | 0 | 70 | 0.017689
Heavy Duty Trucks | Diesel | Articulated 50 - 60 t | Euro V | EGR | PM Exhaust | Urban Peak | -0.02 | 1 | 5 | 85 | -0.0054333 | 0.64838 | 6.0892 | -8.3372 | 0.0010958 | 0.018001 | 0.063244 | 99.45% | 0 | 70 | 0.020322
Heavy Duty Trucks | Diesel | Articulated 50 - 60 t | Euro V | EGR | PM Exhaust | Urban Peak | 0 | 0 | 5 | 85 | 0.028524 | 0.78785 | -1.8989 | 10.5581 | 0.0045721 | -0.022139 | 0.1145 | 99.45% | 0 | 70 | 0.05066
Heavy Duty Trucks | Diesel | Articulated 50 - 60 t | Euro V | EGR | PM Exhaust | Urban Peak | 0 | 0.5 | 5 | 85 | 0.044085 | 1.9995 | -6.8004 | 9.3647 | 0.0052505 | -0.0066526 | 0.024915 | 99.45% | 0 | 70 | 0.075964
Heavy Duty Trucks | Diesel | Articulated 50 - 60 t | Euro V | EGR | PM Exhaust | Urban Peak | 0 | 1 | 5 | 85 | 0.045603 | 3.0815 | -9.0493 | 10.1702 | 0.0047852 | 0.0085846 | 1.0439e-12 | 99.45% | 0 | 70 | 0.098384
Heavy Duty Trucks | Diesel | Articulated 50 - 60 t | Euro V | EGR | PM Exhaust | Urban Peak | 0.02 | 0 | 5 | 85 | 0.071979 | -0.10699 | 11.3472 | 17.116 | 0.0043672 | -0.023755 | 0.34187 | 99.45% | 0 | 70 | 0.097718
Heavy Duty Trucks | Diesel | Articulated 50 - 60 t | Euro V | EGR | PM Exhaust | Urban Peak | 0.02 | 0.5 | 5 | 80 | 0.051267 | 0.11445 | 0.43727 | 4.1866 | 0.0018138 | -0.0094473 | 0.050887 | 99.45% | 0 | 70 | 0.17254
Heavy Duty Trucks | Diesel | Articulated 50 - 60 t | Euro V | EGR | PM Exhaust | Urban Peak | 0.02 | 1 | 5 | 70 | -0.0021388 | 0.17488 | 3.5117 | -1.8628 | -5.5138e-05 | 0.0052827 | 0.025301 | 99.45% | 0 | 70 | 0.23098
Heavy Duty Trucks | Diesel | Articulated 50 - 60 t | Euro V | EGR | PM Exhaust | Urban Peak | 0.04 | 0 | 5 | 85 | 0.036384 | 0.010925 | 15.8143 | 4.3239 | 0.0012388 | 0.011606 | 0.22807 | 99.45% | 0 | 70 | 0.15074
Heavy Duty Trucks | Diesel | Articulated 50 - 60 t | Euro V | EGR | PM Exhaust | Urban Peak | 0.04 | 0.5 | 5 | 60 | 0.31099 | 1.5471 | -1.5034 | 0.49255 | 0.0067695 | 0.0007002 | 0.0041494 | 99.45% | 0 | 60 | 0.27271
Heavy Duty Trucks | Diesel | Articulated 50 - 60 t | Euro V | EGR | PM Exhaust | Urban Peak | 0.04 | 1 | 5 | 40 | -0.012118 | 0.45277 | 4.8885 | -2.1313 | -0.00018446 | 0.0078987 | 0.028409 | 99.45% | 0 | 40 | 0.39742
Heavy Duty Trucks | Diesel | Articulated 50 - 60 t | Euro V | EGR | PM Exhaust | Urban Peak | 0.06 | 0 | 5 | 80 | 0.023857 | -0.062056 | 4.4678 | 1.9834 | 0.00064364 | -0.00041727 | 0.067192 | 99.45% | 0 | 70 | 0.20166
Heavy Duty Trucks | Diesel | Articulated 50 - 60 t | Euro V | EGR | PM Exhaust | Urban Peak | 0.06 | 0.5 | 5 | 45 | 0.35256 | 1.0444 | -0.72714 | 1.5994 | 0.005524 | -0.0029991 | 0.02026 | 99.45% | 0 | 45 | 0.3776
Heavy Duty Trucks | Diesel | Articulated 50 - 60 t | Euro V | EGR | PM Exhaust | Urban Peak | 0.06 | 1 | 5 | 30 | -0.045553 | 1.3104 | 3.3481 | -4.7854 | -0.00047299 | 0.014679 | 0.00016222 | 99.45% | 0 | 30 | 0.5575
Heavy Duty Trucks | Diesel | Articulated 50 - 60 t | Euro V | EGR | PM Exhaust | Urban Off Peak | -0.06 | 0 | 5 | 75 | -0.003883 | 0.31061 | -1.4492 | 4.1281 | 0.0024165 | -0.018203 | 0.063813 | 99.45% | 0 | 70 | 0.00068565
Heavy Duty Trucks | Diesel | Articulated 50 - 60 t | Euro V | EGR | PM Exhaust | Urban Off Peak | -0.06 | 0.5 | 5 | 80 | -0.0021006 | 0.17885 | -0.80923 | 2.7818 | 0.001597 | -0.014075 | 0.053469 | 99.45% | 0 | 70 | 0.0011623
Heavy Duty Trucks | Diesel | Articulated 50 - 60 t | Euro V | EGR | PM Exhaust | Urban Off Peak | -0.06 | 1 | 5 | 80 | -0.003036 | 0.26175 | -1.2528 | 3.5365 | 0.0021558 | -0.018833 | 0.065442 | 99.45% | 0 | 70 | 0.0013251
Heavy Duty Trucks | Diesel | Articulated 50 - 60 t | Euro V | EGR | PM Exhaust | Urban Off Peak | -0.04 | 0 | 5 | 85 | -0.0076847 | 0.73988 | -3.4314 | 6.3606 | 0.003787 | -0.021143 | 0.057744 | 99.45% | 0 | 70 | 0.0034649
Heavy Duty Trucks | Diesel | Articulated 50 - 60 t | Euro V | EGR | PM Exhaust | Urban Off Peak | -0.04 | 0.5 | 5 | 85 | -0.0046914 | 0.47174 | -2.2275 | 3.8543 | 0.0021409 | -0.012422 | 0.033819 | 99.45% | 0 | 70 | 0.0044773
Heavy Duty Trucks | Diesel | Articulated 50 - 60 t | Euro V | EGR | PM Exhaust | Urban Off Peak | -0.04 | 1 | 5 | 85 | -0.0057101 | 0.6007 | -2.8461 | 4.6165 | 0.0023853 | -0.013621 | 0.035991 | 99.45% | 0 | 70 | 0.0057638
Heavy Duty Trucks | Diesel | Articulated 50 - 60 t | Euro V | EGR | PM Exhaust | Urban Off Peak | -0.02 | 0 | 5 | 85 | -0.004715 | 1.1208 | -4.5299 | 6.756 | 0.0042421 | -0.014138 | 0.031561 | 99.45% | 0 | 70 | 0.014122
Heavy Duty Trucks | Diesel | Articulated 50 - 60 t | Euro V | EGR | PM Exhaust | Urban Off Peak | -0.02 | 0.5 | 5 | 85 | -0.0053576 | 0.98338 | -3.6693 | 4.783 | 0.0025372 | -0.0046842 | 0.014257 | 99.45% | 0 | 70 | 0.017689
Heavy Duty Trucks | Diesel | Articulated 50 - 60 t | Euro V | EGR | PM Exhaust | Urban Off Peak | -0.02 | 1 | 5 | 85 | -0.0054333 | 0.64838 | 6.0892 | -8.3372 | 0.0010958 | 0.018001 | 0.063244 | 99.45% | 0 | 70 | 0.020322
Heavy Duty Trucks | Diesel | Articulated 50 - 60 t | Euro V | EGR | PM Exhaust | Urban Off Peak | 0 | 0 | 5 | 85 | 0.028524 | 0.78785 | -1.8989 | 10.5581 | 0.0045721 | -0.022139 | 0.1145 | 99.45% | 0 | 70 | 0.05066
Heavy Duty Trucks | Diesel | Articulated 50 - 60 t | Euro V | EGR | PM Exhaust | Urban Off Peak | 0 | 0.5 | 5 | 85 | 0.044085 | 1.9995 | -6.8004 | 9.3647 | 0.0052505 | -0.0066526 | 0.024915 | 99.45% | 0 | 70 | 0.075964
Heavy Duty Trucks | Diesel | Articulated 50 - 60 t | Euro V | EGR | PM Exhaust | Urban Off Peak | 0 | 1 | 5 | 85 | 0.045603 | 3.0815 | -9.0493 | 10.1702 | 0.0047852 | 0.0085846 | 1.0439e-12 | 99.45% | 0 | 70 | 0.098384
Heavy Duty Trucks | Diesel | Articulated 50 - 60 t | Euro V | EGR | PM Exhaust | Urban Off Peak | 0.02 | 0 | 5 | 85 | 0.071979 | -0.10699 | 11.3472 | 17.116 | 0.0043672 | -0.023755 | 0.34187 | 99.45% | 0 | 70 | 0.097718
Heavy Duty Trucks | Diesel | Articulated 50 - 60 t | Euro V | EGR | PM Exhaust | Urban Off Peak | 0.02 | 0.5 | 5 | 80 | 0.051267 | 0.11445 | 0.43727 | 4.1866 | 0.0018138 | -0.0094473 | 0.050887 | 99.45% | 0 | 70 | 0.17254
Heavy Duty Trucks | Diesel | Articulated 50 - 60 t | Euro V | EGR | PM Exhaust | Urban Off Peak | 0.02 | 1 | 5 | 70 | -0.0021388 | 0.17488 | 3.5117 | -1.8628 | -5.5138e-05 | 0.0052827 | 0.025301 | 99.45% | 0 | 70 | 0.23098
Heavy Duty Trucks | Diesel | Articulated 50 - 60 t | Euro V | EGR | PM Exhaust | Urban Off Peak | 0.04 | 0 | 5 | 85 | 0.036384 | 0.010925 | 15.8143 | 4.3239 | 0.0012388 | 0.011606 | 0.22807 | 99.45% | 0 | 70 | 0.15074
Heavy Duty Trucks | Diesel | Articulated 50 - 60 t | Euro V | EGR | PM Exhaust | Urban Off Peak | 0.04 | 0.5 | 5 | 60 | 0.31099 | 1.5471 | -1.5034 | 0.49255 | 0.0067695 | 0.0007002 | 0.0041494 | 99.45% | 0 | 60 | 0.27271
Heavy Duty Trucks | Diesel | Articulated 50 - 60 t | Euro V | EGR | PM Exhaust | Urban Off Peak | 0.04 | 1 | 5 | 40 | -0.012118 | 0.45277 | 4.8885 | -2.1313 | -0.00018446 | 0.0078987 | 0.028409 | 99.45% | 0 | 40 | 0.39742
Heavy Duty Trucks | Diesel | Articulated 50 - 60 t | Euro V | EGR | PM Exhaust | Urban Off Peak | 0.06 | 0 | 5 | 80 | 0.023857 | -0.062056 | 4.4678 | 1.9834 | 0.00064364 | -0.00041727 | 0.067192 | 99.45% | 0 | 70 | 0.20166
Heavy Duty Trucks | Diesel | Articulated 50 - 60 t | Euro V | EGR | PM Exhaust | Urban Off Peak | 0.06 | 0.5 | 5 | 45 | 0.35256 | 1.0444 | -0.72714 | 1.5994 | 0.005524 | -0.0029991 | 0.02026 | 99.45% | 0 | 45 | 0.3776
Heavy Duty Trucks | Diesel | Articulated 50 - 60 t | Euro V | EGR | PM Exhaust | Urban Off Peak | 0.06 | 1 | 5 | 30 | -0.045553 | 1.3104 | 3.3481 | -4.7854 | -0.00047299 | 0.014679 | 0.00016222 | 99.45% | 0 | 30 | 0.5575
Heavy Duty Trucks | Diesel | Articulated 50 - 60 t | Euro V | EGR | PM Exhaust | Rural | -0.06 | 0 | 5 | 75 | -0.003883 | 0.31061 | -1.4492 | 4.1281 | 0.0024165 | -0.018203 | 0.063813 | 99.68% | 0 | 70 | 0.00039897
Heavy Duty Trucks | Diesel | Articulated 50 - 60 t | Euro V | EGR | PM Exhaust | Rural | -0.06 | 0.5 | 5 | 80 | -0.0021006 | 0.17885 | -0.80923 | 2.7818 | 0.001597 | -0.014075 | 0.053469 | 99.68% | 0 | 70 | 0.00067632
Heavy Duty Trucks | Diesel | Articulated 50 - 60 t | Euro V | EGR | PM Exhaust | Rural | -0.06 | 1 | 5 | 80 | -0.003036 | 0.26175 | -1.2528 | 3.5365 | 0.0021558 | -0.018833 | 0.065442 | 99.68% | 0 | 70 | 0.00077104
Heavy Duty Trucks | Diesel | Articulated 50 - 60 t | Euro V | EGR | PM Exhaust | Rural | -0.04 | 0 | 5 | 85 | -0.0076847 | 0.73988 | -3.4314 | 6.3606 | 0.003787 | -0.021143 | 0.057744 | 99.68% | 0 | 70 | 0.0020162
Heavy Duty Trucks | Diesel | Articulated 50 - 60 t | Euro V | EGR | PM Exhaust | Rural | -0.04 | 0.5 | 5 | 85 | -0.0046914 | 0.47174 | -2.2275 | 3.8543 | 0.0021409 | -0.012422 | 0.033819 | 99.68% | 0 | 70 | 0.0026053
Heavy Duty Trucks | Diesel | Articulated 50 - 60 t | Euro V | EGR | PM Exhaust | Rural | -0.04 | 1 | 5 | 85 | -0.0057101 | 0.6007 | -2.8461 | 4.6165 | 0.0023853 | -0.013621 | 0.035991 | 99.68% | 0 | 70 | 0.0033538
Heavy Duty Trucks | Diesel | Articulated 50 - 60 t | Euro V | EGR | PM Exhaust | Rural | -0.02 | 0 | 5 | 85 | -0.004715 | 1.1208 | -4.5299 | 6.756 | 0.0042421 | -0.014138 | 0.031561 | 99.68% | 0 | 70 | 0.0082175
Heavy Duty Trucks | Diesel | Articulated 50 - 60 t | Euro V | EGR | PM Exhaust | Rural | -0.02 | 0.5 | 5 | 85 | -0.0053576 | 0.98338 | -3.6693 | 4.783 | 0.0025372 | -0.0046842 | 0.014257 | 99.68% | 0 | 70 | 0.010293
Heavy Duty Trucks | Diesel | Articulated 50 - 60 t | Euro V | EGR | PM Exhaust | Rural | -0.02 | 1 | 5 | 85 | -0.0054333 | 0.64838 | 6.0892 | -8.3372 | 0.0010958 | 0.018001 | 0.063244 | 99.68% | 0 | 70 | 0.011825
Heavy Duty Trucks | Diesel | Articulated 50 - 60 t | Euro V | EGR | PM Exhaust | Rural | 0 | 0 | 5 | 85 | 0.028524 | 0.78785 | -1.8989 | 10.5581 | 0.0045721 | -0.022139 | 0.1145 | 99.68% | 0 | 70 | 0.029478
Heavy Duty Trucks | Diesel | Articulated 50 - 60 t | Euro V | EGR | PM Exhaust | Rural | 0 | 0.5 | 5 | 85 | 0.044085 | 1.9995 | -6.8004 | 9.3647 | 0.0052505 | -0.0066526 | 0.024915 | 99.68% | 0 | 70 | 0.044202
Heavy Duty Trucks | Diesel | Articulated 50 - 60 t | Euro V | EGR | PM Exhaust | Rural | 0 | 1 | 5 | 85 | 0.045603 | 3.0815 | -9.0493 | 10.1702 | 0.0047852 | 0.0085846 | 1.0439e-12 | 99.68% | 0 | 70 | 0.057248
Heavy Duty Trucks | Diesel | Articulated 50 - 60 t | Euro V | EGR | PM Exhaust | Rural | 0.02 | 0 | 5 | 85 | 0.071979 | -0.10699 | 11.3472 | 17.116 | 0.0043672 | -0.023755 | 0.34187 | 99.68% | 0 | 70 | 0.056861
Heavy Duty Trucks | Diesel | Articulated 50 - 60 t | Euro V | EGR | PM Exhaust | Rural | 0.02 | 0.5 | 5 | 80 | 0.051267 | 0.11445 | 0.43727 | 4.1866 | 0.0018138 | -0.0094473 | 0.050887 | 99.68% | 0 | 70 | 0.1004
Heavy Duty Trucks | Diesel | Articulated 50 - 60 t | Euro V | EGR | PM Exhaust | Rural | 0.02 | 1 | 5 | 70 | -0.0021388 | 0.17488 | 3.5117 | -1.8628 | -5.5138e-05 | 0.0052827 | 0.025301 | 99.68% | 0 | 70 | 0.1344
Heavy Duty Trucks | Diesel | Articulated 50 - 60 t | Euro V | EGR | PM Exhaust | Rural | 0.04 | 0 | 5 | 85 | 0.036384 | 0.010925 | 15.8143 | 4.3239 | 0.0012388 | 0.011606 | 0.22807 | 99.68% | 0 | 70 | 0.087715
Heavy Duty Trucks | Diesel | Articulated 50 - 60 t | Euro V | EGR | PM Exhaust | Rural | 0.04 | 0.5 | 5 | 60 | 0.31099 | 1.5471 | -1.5034 | 0.49255 | 0.0067695 | 0.0007002 | 0.0041494 | 99.68% | 0 | 60 | 0.15869
Heavy Duty Trucks | Diesel | Articulated 50 - 60 t | Euro V | EGR | PM Exhaust | Rural | 0.04 | 1 | 5 | 40 | -0.012118 | 0.45277 | 4.8885 | -2.1313 | -0.00018446 | 0.0078987 | 0.028409 | 99.68% | 0 | 40 | 0.23125
Heavy Duty Trucks | Diesel | Articulated 50 - 60 t | Euro V | EGR | PM Exhaust | Rural | 0.06 | 0 | 5 | 80 | 0.023857 | -0.062056 | 4.4678 | 1.9834 | 0.00064364 | -0.00041727 | 0.067192 | 99.68% | 0 | 70 | 0.11734
Heavy Duty Trucks | Diesel | Articulated 50 - 60 t | Euro V | EGR | PM Exhaust | Rural | 0.06 | 0.5 | 5 | 45 | 0.35256 | 1.0444 | -0.72714 | 1.5994 | 0.005524 | -0.0029991 | 0.02026 | 99.68% | 0 | 45 | 0.21972
Heavy Duty Trucks | Diesel | Articulated 50 - 60 t | Euro V | EGR | PM Exhaust | Rural | 0.06 | 1 | 5 | 30 | -0.045553 | 1.3104 | 3.3481 | -4.7854 | -0.00047299 | 0.014679 | 0.00016222 | 99.68% | 0 | 30 | 0.3244
Heavy Duty Trucks | Diesel | Articulated 50 - 60 t | Euro V | EGR | PM Exhaust | Highway | -0.06 | 0 | 5 | 75 | -0.003883 | 0.31061 | -1.4492 | 4.1281 | 0.0024165 | -0.018203 | 0.063813 | 99.71% | 0 | 70 | 0.00036396
Heavy Duty Trucks | Diesel | Articulated 50 - 60 t | Euro V | EGR | PM Exhaust | Highway | -0.06 | 0.5 | 5 | 80 | -0.0021006 | 0.17885 | -0.80923 | 2.7818 | 0.001597 | -0.014075 | 0.053469 | 99.71% | 0 | 70 | 0.00061696
Heavy Duty Trucks | Diesel | Articulated 50 - 60 t | Euro V | EGR | PM Exhaust | Highway | -0.06 | 1 | 5 | 80 | -0.003036 | 0.26175 | -1.2528 | 3.5365 | 0.0021558 | -0.018833 | 0.065442 | 99.71% | 0 | 70 | 0.00070337
Heavy Duty Trucks | Diesel | Articulated 50 - 60 t | Euro V | EGR | PM Exhaust | Highway | -0.04 | 0 | 5 | 85 | -0.0076847 | 0.73988 | -3.4314 | 6.3606 | 0.003787 | -0.021143 | 0.057744 | 99.71% | 0 | 70 | 0.0018392
Heavy Duty Trucks | Diesel | Articulated 50 - 60 t | Euro V | EGR | PM Exhaust | Highway | -0.04 | 0.5 | 5 | 85 | -0.0046914 | 0.47174 | -2.2275 | 3.8543 | 0.0021409 | -0.012422 | 0.033819 | 99.71% | 0 | 70 | 0.0023766
Heavy Duty Trucks | Diesel | Articulated 50 - 60 t | Euro V | EGR | PM Exhaust | Highway | -0.04 | 1 | 5 | 85 | -0.0057101 | 0.6007 | -2.8461 | 4.6165 | 0.0023853 | -0.013621 | 0.035991 | 99.71% | 0 | 70 | 0.0030595
Heavy Duty Trucks | Diesel | Articulated 50 - 60 t | Euro V | EGR | PM Exhaust | Highway | -0.02 | 0 | 5 | 85 | -0.004715 | 1.1208 | -4.5299 | 6.756 | 0.0042421 | -0.014138 | 0.031561 | 99.71% | 0 | 70 | 0.0074963
Heavy Duty Trucks | Diesel | Articulated 50 - 60 t | Euro V | EGR | PM Exhaust | Highway | -0.02 | 0.5 | 5 | 85 | -0.0053576 | 0.98338 | -3.6693 | 4.783 | 0.0025372 | -0.0046842 | 0.014257 | 99.71% | 0 | 70 | 0.0093898
Heavy Duty Trucks | Diesel | Articulated 50 - 60 t | Euro V | EGR | PM Exhaust | Highway | -0.02 | 1 | 5 | 85 | -0.0054333 | 0.64838 | 6.0892 | -8.3372 | 0.0010958 | 0.018001 | 0.063244 | 99.71% | 0 | 70 | 0.010787
Heavy Duty Trucks | Diesel | Articulated 50 - 60 t | Euro V | EGR | PM Exhaust | Highway | 0 | 0 | 5 | 85 | 0.028524 | 0.78785 | -1.8989 | 10.5581 | 0.0045721 | -0.022139 | 0.1145 | 99.71% | 0 | 70 | 0.026891
Heavy Duty Trucks | Diesel | Articulated 50 - 60 t | Euro V | EGR | PM Exhaust | Highway | 0 | 0.5 | 5 | 85 | 0.044085 | 1.9995 | -6.8004 | 9.3647 | 0.0052505 | -0.0066526 | 0.024915 | 99.71% | 0 | 70 | 0.040323
Heavy Duty Trucks | Diesel | Articulated 50 - 60 t | Euro V | EGR | PM Exhaust | Highway | 0 | 1 | 5 | 85 | 0.045603 | 3.0815 | -9.0493 | 10.1702 | 0.0047852 | 0.0085846 | 1.0439e-12 | 99.71% | 0 | 70 | 0.052224
Heavy Duty Trucks | Diesel | Articulated 50 - 60 t | Euro V | EGR | PM Exhaust | Highway | 0.02 | 0 | 5 | 85 | 0.071979 | -0.10699 | 11.3472 | 17.116 | 0.0043672 | -0.023755 | 0.34187 | 99.71% | 0 | 70 | 0.051871
Heavy Duty Trucks | Diesel | Articulated 50 - 60 t | Euro V | EGR | PM Exhaust | Highway | 0.02 | 0.5 | 5 | 80 | 0.051267 | 0.11445 | 0.43727 | 4.1866 | 0.0018138 | -0.0094473 | 0.050887 | 99.71% | 0 | 70 | 0.091586
Heavy Duty Trucks | Diesel | Articulated 50 - 60 t | Euro V | EGR | PM Exhaust | Highway | 0.02 | 1 | 5 | 70 | -0.0021388 | 0.17488 | 3.5117 | -1.8628 | -5.5138e-05 | 0.0052827 | 0.025301 | 99.71% | 0 | 70 | 0.12261
Heavy Duty Trucks | Diesel | Articulated 50 - 60 t | Euro V | EGR | PM Exhaust | Highway | 0.04 | 0 | 5 | 85 | 0.036384 | 0.010925 | 15.8143 | 4.3239 | 0.0012388 | 0.011606 | 0.22807 | 99.71% | 0 | 70 | 0.080017
Heavy Duty Trucks | Diesel | Articulated 50 - 60 t | Euro V | EGR | PM Exhaust | Highway | 0.04 | 0.5 | 5 | 60 | 0.31099 | 1.5471 | -1.5034 | 0.49255 | 0.0067695 | 0.0007002 | 0.0041494 | 99.71% | 0 | 60 | 0.14476
Heavy Duty Trucks | Diesel | Articulated 50 - 60 t | Euro V | EGR | PM Exhaust | Highway | 0.04 | 1 | 5 | 40 | -0.012118 | 0.45277 | 4.8885 | -2.1313 | -0.00018446 | 0.0078987 | 0.028409 | 99.71% | 0 | 40 | 0.21096
Heavy Duty Trucks | Diesel | Articulated 50 - 60 t | Euro V | EGR | PM Exhaust | Highway | 0.06 | 0 | 5 | 80 | 0.023857 | -0.062056 | 4.4678 | 1.9834 | 0.00064364 | -0.00041727 | 0.067192 | 99.71% | 0 | 70 | 0.10704
Heavy Duty Trucks | Diesel | Articulated 50 - 60 t | Euro V | EGR | PM Exhaust | Highway | 0.06 | 0.5 | 5 | 45 | 0.35256 | 1.0444 | -0.72714 | 1.5994 | 0.005524 | -0.0029991 | 0.02026 | 99.71% | 0 | 45 | 0.20044
Heavy Duty Trucks | Diesel | Articulated 50 - 60 t | Euro V | EGR | PM Exhaust | Highway | 0.06 | 1 | 5 | 30 | -0.045553 | 1.3104 | 3.3481 | -4.7854 | -0.00047299 | 0.014679 | 0.00016222 | 99.71% | 0 | 30 | 0.29593
Heavy Duty Trucks | Diesel | Articulated 50 - 60 t | Euro V | EGR | EC |  | -0.06 | 0 | 5 | 75 | -0.003883 | 0.31061 | -1.4492 | 4.1281 | 0.0024165 | -0.018203 | 0.063813 | 0% | 0 | 70 | 0.12469
Heavy Duty Trucks | Diesel | Articulated 50 - 60 t | Euro V | EGR | EC |  | -0.06 | 0.5 | 5 | 80 | -0.0021006 | 0.17885 | -0.80923 | 2.7818 | 0.001597 | -0.014075 | 0.053469 | 0% | 0 | 70 | 0.21137
Heavy Duty Trucks | Diesel | Articulated 50 - 60 t | Euro V | EGR | EC |  | -0.06 | 1 | 5 | 80 | -0.003036 | 0.26175 | -1.2528 | 3.5365 | 0.0021558 | -0.018833 | 0.065442 | 0% | 0 | 70 | 0.24097
Heavy Duty Trucks | Diesel | Articulated 50 - 60 t | Euro V | EGR | EC |  | -0.04 | 0 | 5 | 85 | -0.0076847 | 0.73988 | -3.4314 | 6.3606 | 0.003787 | -0.021143 | 0.057744 | 0% | 0 | 70 | 0.63009
Heavy Duty Trucks | Diesel | Articulated 50 - 60 t | Euro V | EGR | EC |  | -0.04 | 0.5 | 5 | 85 | -0.0046914 | 0.47174 | -2.2275 | 3.8543 | 0.0021409 | -0.012422 | 0.033819 | 0% | 0 | 70 | 0.8142
Heavy Duty Trucks | Diesel | Articulated 50 - 60 t | Euro V | EGR | EC |  | -0.04 | 1 | 5 | 85 | -0.0057101 | 0.6007 | -2.8461 | 4.6165 | 0.0023853 | -0.013621 | 0.035991 | 0% | 0 | 70 | 1.0482
Heavy Duty Trucks | Diesel | Articulated 50 - 60 t | Euro V | EGR | EC |  | -0.02 | 0 | 5 | 85 | -0.004715 | 1.1208 | -4.5299 | 6.756 | 0.0042421 | -0.014138 | 0.031561 | 0% | 0 | 70 | 2.5681
Heavy Duty Trucks | Diesel | Articulated 50 - 60 t | Euro V | EGR | EC |  | -0.02 | 0.5 | 5 | 85 | -0.0053576 | 0.98338 | -3.6693 | 4.783 | 0.0025372 | -0.0046842 | 0.014257 | 0% | 0 | 70 | 3.2168
Heavy Duty Trucks | Diesel | Articulated 50 - 60 t | Euro V | EGR | EC |  | -0.02 | 1 | 5 | 85 | -0.0054333 | 0.64838 | 6.0892 | -8.3372 | 0.0010958 | 0.018001 | 0.063244 | 0% | 0 | 70 | 3.6955
Heavy Duty Trucks | Diesel | Articulated 50 - 60 t | Euro V | EGR | EC |  | 0 | 0 | 5 | 85 | 0.028524 | 0.78785 | -1.8989 | 10.5581 | 0.0045721 | -0.022139 | 0.1145 | 0% | 0 | 70 | 9.2126
Heavy Duty Trucks | Diesel | Articulated 50 - 60 t | Euro V | EGR | EC |  | 0 | 0.5 | 5 | 85 | 0.044085 | 1.9995 | -6.8004 | 9.3647 | 0.0052505 | -0.0066526 | 0.024915 | 0% | 0 | 70 | 13.8142
Heavy Duty Trucks | Diesel | Articulated 50 - 60 t | Euro V | EGR | EC |  | 0 | 1 | 5 | 85 | 0.045603 | 3.0815 | -9.0493 | 10.1702 | 0.0047852 | 0.0085846 | 1.0439e-12 | 0% | 0 | 70 | 17.8914
Heavy Duty Trucks | Diesel | Articulated 50 - 60 t | Euro V | EGR | EC |  | 0.02 | 0 | 5 | 85 | 0.071979 | -0.10699 | 11.3472 | 17.116 | 0.0043672 | -0.023755 | 0.34187 | 0% | 0 | 70 | 17.7703
Heavy Duty Trucks | Diesel | Articulated 50 - 60 t | Euro V | EGR | EC |  | 0.02 | 0.5 | 5 | 80 | 0.051267 | 0.11445 | 0.43727 | 4.1866 | 0.0018138 | -0.0094473 | 0.050887 | 0% | 0 | 70 | 31.3765
Heavy Duty Trucks | Diesel | Articulated 50 - 60 t | Euro V | EGR | EC |  | 0.02 | 1 | 5 | 70 | -0.0021388 | 0.17488 | 3.5117 | -1.8628 | -5.5138e-05 | 0.0052827 | 0.025301 | 0% | 0 | 70 | 42.0037
Heavy Duty Trucks | Diesel | Articulated 50 - 60 t | Euro V | EGR | EC |  | 0.04 | 0 | 5 | 85 | 0.036384 | 0.010925 | 15.8143 | 4.3239 | 0.0012388 | 0.011606 | 0.22807 | 0% | 0 | 70 | 27.4128
Heavy Duty Trucks | Diesel | Articulated 50 - 60 t | Euro V | EGR | EC |  | 0.04 | 0.5 | 5 | 60 | 0.31099 | 1.5471 | -1.5034 | 0.49255 | 0.0067695 | 0.0007002 | 0.0041494 | 0% | 0 | 60 | 49.593
Heavy Duty Trucks | Diesel | Articulated 50 - 60 t | Euro V | EGR | EC |  | 0.04 | 1 | 5 | 40 | -0.012118 | 0.45277 | 4.8885 | -2.1313 | -0.00018446 | 0.0078987 | 0.028409 | 0% | 0 | 40 | 72.2717
Heavy Duty Trucks | Diesel | Articulated 50 - 60 t | Euro V | EGR | EC |  | 0.06 | 0 | 5 | 80 | 0.023857 | -0.062056 | 4.4678 | 1.9834 | 0.00064364 | -0.00041727 | 0.067192 | 0% | 0 | 70 | 36.6722
Heavy Duty Trucks | Diesel | Articulated 50 - 60 t | Euro V | EGR | EC |  | 0.06 | 0.5 | 5 | 45 | 0.35256 | 1.0444 | -0.72714 | 1.5994 | 0.005524 | -0.0029991 | 0.02026 | 0% | 0 | 45 | 68.6671
Heavy Duty Trucks | Diesel | Articulated 50 - 60 t | Euro V | EGR | EC |  | 0.06 | 1 | 5 | 30 | -0.045553 | 1.3104 | 3.3481 | -4.7854 | -0.00047299 | 0.014679 | 0.00016222 | 0% | 0 | 30 | 101.3829
Heavy Duty Trucks | Diesel | Articulated 50 - 60 t | Euro V | EGR | CH4 | Urban Peak |  |  | 10 | 130 | 0 | 0 | 175 | 0 | 0 | 0 | 1000 | 97% | 0 | 70 | 0.00525
Heavy Duty Trucks | Diesel | Articulated 50 - 60 t | Euro V | EGR | CH4 | Urban Off Peak |  |  | 10 | 130 | 0 | 0 | 175 | 0 | 0 | 0 | 1000 | 97% | 0 | 70 | 0.00525
Heavy Duty Trucks | Diesel | Articulated 50 - 60 t | Euro V | EGR | CH4 | Rural |  |  | 10 | 130 | 0 | 0 | 80 | 0 | 0 | 0 | 1000 | 93% | 0 | 70 | 0.0056
Heavy Duty Trucks | Diesel | Articulated 50 - 60 t | Euro V | EGR | CH4 | Highway |  |  | 10 | 130 | 0 | 0 | 70 | 0 | 0 | 0 | 1000 | 94% | 0 | 70 | 0.0042
Heavy Duty Trucks | Diesel | Articulated 50 - 60 t | Euro V | EGR | NH3 | Urban Peak |  |  | 10 | 130 | 0 | 0 | 0.011 | 0 | 0 | 0 | 1 | 0% | 0 | 70 | 0.011
Heavy Duty Trucks | Diesel | Articulated 50 - 60 t | Euro V | EGR | NH3 | Urban Off Peak |  |  | 10 | 130 | 0 | 0 | 0.011 | 0 | 0 | 0 | 1 | 0% | 0 | 70 | 0.011
Heavy Duty Trucks | Diesel | Articulated 50 - 60 t | Euro V | EGR | NH3 | Rural |  |  | 10 | 130 | 0 | 0 | 0.011 | 0 | 0 | 0 | 1 | 0% | 0 | 70 | 0.011
Heavy Duty Trucks | Diesel | Articulated 50 - 60 t | Euro V | EGR | NH3 | Highway |  |  | 10 | 130 | 0 | 0 | 0.011 | 0 | 0 | 0 | 1 | 0% | 0 | 70 | 0.011
Heavy Duty Trucks | Diesel | Articulated 50 - 60 t | Euro V | EGR | N2O | Urban Peak |  |  | 10 | 130 | 0 | 0 | 0.049 | 0 | 0 | 0 | 1 | 0% | 0 | 70 | 0.049
Heavy Duty Trucks | Diesel | Articulated 50 - 60 t | Euro V | EGR | N2O | Urban Off Peak |  |  | 10 | 130 | 0 | 0 | 0.049 | 0 | 0 | 0 | 1 | 0% | 0 | 70 | 0.049
Heavy Duty Trucks | Diesel | Articulated 50 - 60 t | Euro V | EGR | N2O | Rural |  |  | 10 | 130 | 0 | 0 | 0.0666 | 0 | 0 | 0 | 1 | 0% | 0 | 70 | 0.0666
Heavy Duty Trucks | Diesel | Articulated 50 - 60 t | Euro V | EGR | N2O | Highway |  |  | 10 | 130 | 0 | 0 | 0.0558 | 0 | 0 | 0 | 1 | 0% | 0 | 70 | 0.0558
Heavy Duty Trucks | Diesel | Articulated 50 - 60 t | Euro V | EGR | SPN23 | Urban Peak | -0.06 | 0 | 5 | 75 | -0.003883 | 0.31061 | -1.4492 | 4.1281 | 0.0024165 | -0.018203 | 0.063813 | -1.4757e+13 | 0 | 70 | 1.84e+12
Heavy Duty Trucks | Diesel | Articulated 50 - 60 t | Euro V | EGR | SPN23 | Urban Peak | -0.06 | 0.5 | 5 | 80 | -0.0021006 | 0.17885 | -0.80923 | 2.7818 | 0.001597 | -0.014075 | 0.053469 | -1.4757e+13 | 0 | 70 | 3.119e+12
Heavy Duty Trucks | Diesel | Articulated 50 - 60 t | Euro V | EGR | SPN23 | Urban Peak | -0.06 | 1 | 5 | 80 | -0.003036 | 0.26175 | -1.2528 | 3.5365 | 0.0021558 | -0.018833 | 0.065442 | -1.4757e+13 | 0 | 70 | 3.5558e+12
Heavy Duty Trucks | Diesel | Articulated 50 - 60 t | Euro V | EGR | SPN23 | Urban Peak | -0.04 | 0 | 5 | 85 | -0.0076847 | 0.73988 | -3.4314 | 6.3606 | 0.003787 | -0.021143 | 0.057744 | -1.4757e+13 | 0 | 70 | 9.298e+12
Heavy Duty Trucks | Diesel | Articulated 50 - 60 t | Euro V | EGR | SPN23 | Urban Peak | -0.04 | 0.5 | 5 | 85 | -0.0046914 | 0.47174 | -2.2275 | 3.8543 | 0.0021409 | -0.012422 | 0.033819 | -1.4757e+13 | 0 | 70 | 1.2015e+13
Heavy Duty Trucks | Diesel | Articulated 50 - 60 t | Euro V | EGR | SPN23 | Urban Peak | -0.04 | 1 | 5 | 85 | -0.0057101 | 0.6007 | -2.8461 | 4.6165 | 0.0023853 | -0.013621 | 0.035991 | -1.4757e+13 | 0 | 70 | 1.5467e+13
Heavy Duty Trucks | Diesel | Articulated 50 - 60 t | Euro V | EGR | SPN23 | Urban Peak | -0.02 | 0 | 5 | 85 | -0.004715 | 1.1208 | -4.5299 | 6.756 | 0.0042421 | -0.014138 | 0.031561 | -1.4757e+13 | 0 | 70 | 3.7897e+13
Heavy Duty Trucks | Diesel | Articulated 50 - 60 t | Euro V | EGR | SPN23 | Urban Peak | -0.02 | 0.5 | 5 | 85 | -0.0053576 | 0.98338 | -3.6693 | 4.783 | 0.0025372 | -0.0046842 | 0.014257 | -1.4757e+13 | 0 | 70 | 4.7469e+13
Heavy Duty Trucks | Diesel | Articulated 50 - 60 t | Euro V | EGR | SPN23 | Urban Peak | -0.02 | 1 | 5 | 85 | -0.0054333 | 0.64838 | 6.0892 | -8.3372 | 0.0010958 | 0.018001 | 0.063244 | -1.4757e+13 | 0 | 70 | 5.4533e+13
Heavy Duty Trucks | Diesel | Articulated 50 - 60 t | Euro V | EGR | SPN23 | Urban Peak | 0 | 0 | 5 | 85 | 0.028524 | 0.78785 | -1.8989 | 10.5581 | 0.0045721 | -0.022139 | 0.1145 | -1.4757e+13 | 0 | 70 | 1.3595e+14
Heavy Duty Trucks | Diesel | Articulated 50 - 60 t | Euro V | EGR | SPN23 | Urban Peak | 0 | 0.5 | 5 | 85 | 0.044085 | 1.9995 | -6.8004 | 9.3647 | 0.0052505 | -0.0066526 | 0.024915 | -1.4757e+13 | 0 | 70 | 2.0385e+14
Heavy Duty Trucks | Diesel | Articulated 50 - 60 t | Euro V | EGR | SPN23 | Urban Peak | 0 | 1 | 5 | 85 | 0.045603 | 3.0815 | -9.0493 | 10.1702 | 0.0047852 | 0.0085846 | 1.0439e-12 | -1.4757e+13 | 0 | 70 | 2.6401e+14
Heavy Duty Trucks | Diesel | Articulated 50 - 60 t | Euro V | EGR | SPN23 | Urban Peak | 0.02 | 0 | 5 | 85 | 0.071979 | -0.10699 | 11.3472 | 17.116 | 0.0043672 | -0.023755 | 0.34187 | -1.4757e+13 | 0 | 70 | 2.6223e+14
Heavy Duty Trucks | Diesel | Articulated 50 - 60 t | Euro V | EGR | SPN23 | Urban Peak | 0.02 | 0.5 | 5 | 80 | 0.051267 | 0.11445 | 0.43727 | 4.1866 | 0.0018138 | -0.0094473 | 0.050887 | -1.4757e+13 | 0 | 70 | 4.6301e+14
Heavy Duty Trucks | Diesel | Articulated 50 - 60 t | Euro V | EGR | SPN23 | Urban Peak | 0.02 | 1 | 5 | 70 | -0.0021388 | 0.17488 | 3.5117 | -1.8628 | -5.5138e-05 | 0.0052827 | 0.025301 | -1.4757e+13 | 0 | 70 | 6.1983e+14
Heavy Duty Trucks | Diesel | Articulated 50 - 60 t | Euro V | EGR | SPN23 | Urban Peak | 0.04 | 0 | 5 | 85 | 0.036384 | 0.010925 | 15.8143 | 4.3239 | 0.0012388 | 0.011606 | 0.22807 | -1.4757e+13 | 0 | 70 | 4.0452e+14
Heavy Duty Trucks | Diesel | Articulated 50 - 60 t | Euro V | EGR | SPN23 | Urban Peak | 0.04 | 0.5 | 5 | 60 | 0.31099 | 1.5471 | -1.5034 | 0.49255 | 0.0067695 | 0.0007002 | 0.0041494 | -1.4757e+13 | 0 | 60 | 7.3182e+14
Heavy Duty Trucks | Diesel | Articulated 50 - 60 t | Euro V | EGR | SPN23 | Urban Peak | 0.04 | 1 | 5 | 40 | -0.012118 | 0.45277 | 4.8885 | -2.1313 | -0.00018446 | 0.0078987 | 0.028409 | -1.4757e+13 | 0 | 40 | 1.0665e+15
Heavy Duty Trucks | Diesel | Articulated 50 - 60 t | Euro V | EGR | SPN23 | Urban Peak | 0.06 | 0 | 5 | 80 | 0.023857 | -0.062056 | 4.4678 | 1.9834 | 0.00064364 | -0.00041727 | 0.067192 | -1.4757e+13 | 0 | 70 | 5.4115e+14
Heavy Duty Trucks | Diesel | Articulated 50 - 60 t | Euro V | EGR | SPN23 | Urban Peak | 0.06 | 0.5 | 5 | 45 | 0.35256 | 1.0444 | -0.72714 | 1.5994 | 0.005524 | -0.0029991 | 0.02026 | -1.4757e+13 | 0 | 45 | 1.0133e+15
Heavy Duty Trucks | Diesel | Articulated 50 - 60 t | Euro V | EGR | SPN23 | Urban Peak | 0.06 | 1 | 5 | 30 | -0.045553 | 1.3104 | 3.3481 | -4.7854 | -0.00047299 | 0.014679 | 0.00016222 | -1.4757e+13 | 0 | 30 | 1.4961e+15
Heavy Duty Trucks | Diesel | Articulated 50 - 60 t | Euro V | EGR | SPN23 | Urban Off Peak | -0.06 | 0 | 5 | 75 | -0.003883 | 0.31061 | -1.4492 | 4.1281 | 0.0024165 | -0.018203 | 0.063813 | -1.4757e+13 | 0 | 70 | 1.84e+12
Heavy Duty Trucks | Diesel | Articulated 50 - 60 t | Euro V | EGR | SPN23 | Urban Off Peak | -0.06 | 0.5 | 5 | 80 | -0.0021006 | 0.17885 | -0.80923 | 2.7818 | 0.001597 | -0.014075 | 0.053469 | -1.4757e+13 | 0 | 70 | 3.119e+12
Heavy Duty Trucks | Diesel | Articulated 50 - 60 t | Euro V | EGR | SPN23 | Urban Off Peak | -0.06 | 1 | 5 | 80 | -0.003036 | 0.26175 | -1.2528 | 3.5365 | 0.0021558 | -0.018833 | 0.065442 | -1.4757e+13 | 0 | 70 | 3.5558e+12
Heavy Duty Trucks | Diesel | Articulated 50 - 60 t | Euro V | EGR | SPN23 | Urban Off Peak | -0.04 | 0 | 5 | 85 | -0.0076847 | 0.73988 | -3.4314 | 6.3606 | 0.003787 | -0.021143 | 0.057744 | -1.4757e+13 | 0 | 70 | 9.298e+12
Heavy Duty Trucks | Diesel | Articulated 50 - 60 t | Euro V | EGR | SPN23 | Urban Off Peak | -0.04 | 0.5 | 5 | 85 | -0.0046914 | 0.47174 | -2.2275 | 3.8543 | 0.0021409 | -0.012422 | 0.033819 | -1.4757e+13 | 0 | 70 | 1.2015e+13
Heavy Duty Trucks | Diesel | Articulated 50 - 60 t | Euro V | EGR | SPN23 | Urban Off Peak | -0.04 | 1 | 5 | 85 | -0.0057101 | 0.6007 | -2.8461 | 4.6165 | 0.0023853 | -0.013621 | 0.035991 | -1.4757e+13 | 0 | 70 | 1.5467e+13
Heavy Duty Trucks | Diesel | Articulated 50 - 60 t | Euro V | EGR | SPN23 | Urban Off Peak | -0.02 | 0 | 5 | 85 | -0.004715 | 1.1208 | -4.5299 | 6.756 | 0.0042421 | -0.014138 | 0.031561 | -1.4757e+13 | 0 | 70 | 3.7897e+13
Heavy Duty Trucks | Diesel | Articulated 50 - 60 t | Euro V | EGR | SPN23 | Urban Off Peak | -0.02 | 0.5 | 5 | 85 | -0.0053576 | 0.98338 | -3.6693 | 4.783 | 0.0025372 | -0.0046842 | 0.014257 | -1.4757e+13 | 0 | 70 | 4.7469e+13
Heavy Duty Trucks | Diesel | Articulated 50 - 60 t | Euro V | EGR | SPN23 | Urban Off Peak | -0.02 | 1 | 5 | 85 | -0.0054333 | 0.64838 | 6.0892 | -8.3372 | 0.0010958 | 0.018001 | 0.063244 | -1.4757e+13 | 0 | 70 | 5.4533e+13
Heavy Duty Trucks | Diesel | Articulated 50 - 60 t | Euro V | EGR | SPN23 | Urban Off Peak | 0 | 0 | 5 | 85 | 0.028524 | 0.78785 | -1.8989 | 10.5581 | 0.0045721 | -0.022139 | 0.1145 | -1.4757e+13 | 0 | 70 | 1.3595e+14
Heavy Duty Trucks | Diesel | Articulated 50 - 60 t | Euro V | EGR | SPN23 | Urban Off Peak | 0 | 0.5 | 5 | 85 | 0.044085 | 1.9995 | -6.8004 | 9.3647 | 0.0052505 | -0.0066526 | 0.024915 | -1.4757e+13 | 0 | 70 | 2.0385e+14
Heavy Duty Trucks | Diesel | Articulated 50 - 60 t | Euro V | EGR | SPN23 | Urban Off Peak | 0 | 1 | 5 | 85 | 0.045603 | 3.0815 | -9.0493 | 10.1702 | 0.0047852 | 0.0085846 | 1.0439e-12 | -1.4757e+13 | 0 | 70 | 2.6401e+14
Heavy Duty Trucks | Diesel | Articulated 50 - 60 t | Euro V | EGR | SPN23 | Urban Off Peak | 0.02 | 0 | 5 | 85 | 0.071979 | -0.10699 | 11.3472 | 17.116 | 0.0043672 | -0.023755 | 0.34187 | -1.4757e+13 | 0 | 70 | 2.6223e+14
Heavy Duty Trucks | Diesel | Articulated 50 - 60 t | Euro V | EGR | SPN23 | Urban Off Peak | 0.02 | 0.5 | 5 | 80 | 0.051267 | 0.11445 | 0.43727 | 4.1866 | 0.0018138 | -0.0094473 | 0.050887 | -1.4757e+13 | 0 | 70 | 4.6301e+14
Heavy Duty Trucks | Diesel | Articulated 50 - 60 t | Euro V | EGR | SPN23 | Urban Off Peak | 0.02 | 1 | 5 | 70 | -0.0021388 | 0.17488 | 3.5117 | -1.8628 | -5.5138e-05 | 0.0052827 | 0.025301 | -1.4757e+13 | 0 | 70 | 6.1983e+14
Heavy Duty Trucks | Diesel | Articulated 50 - 60 t | Euro V | EGR | SPN23 | Urban Off Peak | 0.04 | 0 | 5 | 85 | 0.036384 | 0.010925 | 15.8143 | 4.3239 | 0.0012388 | 0.011606 | 0.22807 | -1.4757e+13 | 0 | 70 | 4.0452e+14
Heavy Duty Trucks | Diesel | Articulated 50 - 60 t | Euro V | EGR | SPN23 | Urban Off Peak | 0.04 | 0.5 | 5 | 60 | 0.31099 | 1.5471 | -1.5034 | 0.49255 | 0.0067695 | 0.0007002 | 0.0041494 | -1.4757e+13 | 0 | 60 | 7.3182e+14
Heavy Duty Trucks | Diesel | Articulated 50 - 60 t | Euro V | EGR | SPN23 | Urban Off Peak | 0.04 | 1 | 5 | 40 | -0.012118 | 0.45277 | 4.8885 | -2.1313 | -0.00018446 | 0.0078987 | 0.028409 | -1.4757e+13 | 0 | 40 | 1.0665e+15
Heavy Duty Trucks | Diesel | Articulated 50 - 60 t | Euro V | EGR | SPN23 | Urban Off Peak | 0.06 | 0 | 5 | 80 | 0.023857 | -0.062056 | 4.4678 | 1.9834 | 0.00064364 | -0.00041727 | 0.067192 | -1.4757e+13 | 0 | 70 | 5.4115e+14
Heavy Duty Trucks | Diesel | Articulated 50 - 60 t | Euro V | EGR | SPN23 | Urban Off Peak | 0.06 | 0.5 | 5 | 45 | 0.35256 | 1.0444 | -0.72714 | 1.5994 | 0.005524 | -0.0029991 | 0.02026 | -1.4757e+13 | 0 | 45 | 1.0133e+15
Heavy Duty Trucks | Diesel | Articulated 50 - 60 t | Euro V | EGR | SPN23 | Urban Off Peak | 0.06 | 1 | 5 | 30 | -0.045553 | 1.3104 | 3.3481 | -4.7854 | -0.00047299 | 0.014679 | 0.00016222 | -1.4757e+13 | 0 | 30 | 1.4961e+15
Heavy Duty Trucks | Diesel | Articulated 50 - 60 t | Euro V | EGR | SPN23 | Rural | -0.06 | 0 | 5 | 75 | -0.003883 | 0.31061 | -1.4492 | 4.1281 | 0.0024165 | -0.018203 | 0.063813 | -7.5526e+12 | 0 | 70 | 941711633023.9537
Heavy Duty Trucks | Diesel | Articulated 50 - 60 t | Euro V | EGR | SPN23 | Rural | -0.06 | 0.5 | 5 | 80 | -0.0021006 | 0.17885 | -0.80923 | 2.7818 | 0.001597 | -0.014075 | 0.053469 | -7.5526e+12 | 0 | 70 | 1.5963e+12
Heavy Duty Trucks | Diesel | Articulated 50 - 60 t | Euro V | EGR | SPN23 | Rural | -0.06 | 1 | 5 | 80 | -0.003036 | 0.26175 | -1.2528 | 3.5365 | 0.0021558 | -0.018833 | 0.065442 | -7.5526e+12 | 0 | 70 | 1.8199e+12
Heavy Duty Trucks | Diesel | Articulated 50 - 60 t | Euro V | EGR | SPN23 | Rural | -0.04 | 0 | 5 | 85 | -0.0076847 | 0.73988 | -3.4314 | 6.3606 | 0.003787 | -0.021143 | 0.057744 | -7.5526e+12 | 0 | 70 | 4.7588e+12
Heavy Duty Trucks | Diesel | Articulated 50 - 60 t | Euro V | EGR | SPN23 | Rural | -0.04 | 0.5 | 5 | 85 | -0.0046914 | 0.47174 | -2.2275 | 3.8543 | 0.0021409 | -0.012422 | 0.033819 | -7.5526e+12 | 0 | 70 | 6.1493e+12
Heavy Duty Trucks | Diesel | Articulated 50 - 60 t | Euro V | EGR | SPN23 | Rural | -0.04 | 1 | 5 | 85 | -0.0057101 | 0.6007 | -2.8461 | 4.6165 | 0.0023853 | -0.013621 | 0.035991 | -7.5526e+12 | 0 | 70 | 7.9162e+12
Heavy Duty Trucks | Diesel | Articulated 50 - 60 t | Euro V | EGR | SPN23 | Rural | -0.02 | 0 | 5 | 85 | -0.004715 | 1.1208 | -4.5299 | 6.756 | 0.0042421 | -0.014138 | 0.031561 | -7.5526e+12 | 0 | 70 | 1.9396e+13
Heavy Duty Trucks | Diesel | Articulated 50 - 60 t | Euro V | EGR | SPN23 | Rural | -0.02 | 0.5 | 5 | 85 | -0.0053576 | 0.98338 | -3.6693 | 4.783 | 0.0025372 | -0.0046842 | 0.014257 | -7.5526e+12 | 0 | 70 | 2.4295e+13
Heavy Duty Trucks | Diesel | Articulated 50 - 60 t | Euro V | EGR | SPN23 | Rural | -0.02 | 1 | 5 | 85 | -0.0054333 | 0.64838 | 6.0892 | -8.3372 | 0.0010958 | 0.018001 | 0.063244 | -7.5526e+12 | 0 | 70 | 2.7911e+13
Heavy Duty Trucks | Diesel | Articulated 50 - 60 t | Euro V | EGR | SPN23 | Rural | 0 | 0 | 5 | 85 | 0.028524 | 0.78785 | -1.8989 | 10.5581 | 0.0045721 | -0.022139 | 0.1145 | -7.5526e+12 | 0 | 70 | 6.9579e+13
Heavy Duty Trucks | Diesel | Articulated 50 - 60 t | Euro V | EGR | SPN23 | Rural | 0 | 0.5 | 5 | 85 | 0.044085 | 1.9995 | -6.8004 | 9.3647 | 0.0052505 | -0.0066526 | 0.024915 | -7.5526e+12 | 0 | 70 | 1.0433e+14
Heavy Duty Trucks | Diesel | Articulated 50 - 60 t | Euro V | EGR | SPN23 | Rural | 0 | 1 | 5 | 85 | 0.045603 | 3.0815 | -9.0493 | 10.1702 | 0.0047852 | 0.0085846 | 1.0439e-12 | -7.5526e+12 | 0 | 70 | 1.3513e+14
Heavy Duty Trucks | Diesel | Articulated 50 - 60 t | Euro V | EGR | SPN23 | Rural | 0.02 | 0 | 5 | 85 | 0.071979 | -0.10699 | 11.3472 | 17.116 | 0.0043672 | -0.023755 | 0.34187 | -7.5526e+12 | 0 | 70 | 1.3421e+14
Heavy Duty Trucks | Diesel | Articulated 50 - 60 t | Euro V | EGR | SPN23 | Rural | 0.02 | 0.5 | 5 | 80 | 0.051267 | 0.11445 | 0.43727 | 4.1866 | 0.0018138 | -0.0094473 | 0.050887 | -7.5526e+12 | 0 | 70 | 2.3697e+14
Heavy Duty Trucks | Diesel | Articulated 50 - 60 t | Euro V | EGR | SPN23 | Rural | 0.02 | 1 | 5 | 70 | -0.0021388 | 0.17488 | 3.5117 | -1.8628 | -5.5138e-05 | 0.0052827 | 0.025301 | -7.5526e+12 | 0 | 70 | 3.1724e+14
Heavy Duty Trucks | Diesel | Articulated 50 - 60 t | Euro V | EGR | SPN23 | Rural | 0.04 | 0 | 5 | 85 | 0.036384 | 0.010925 | 15.8143 | 4.3239 | 0.0012388 | 0.011606 | 0.22807 | -7.5526e+12 | 0 | 70 | 2.0704e+14
Heavy Duty Trucks | Diesel | Articulated 50 - 60 t | Euro V | EGR | SPN23 | Rural | 0.04 | 0.5 | 5 | 60 | 0.31099 | 1.5471 | -1.5034 | 0.49255 | 0.0067695 | 0.0007002 | 0.0041494 | -7.5526e+12 | 0 | 60 | 3.7455e+14
Heavy Duty Trucks | Diesel | Articulated 50 - 60 t | Euro V | EGR | SPN23 | Rural | 0.04 | 1 | 5 | 40 | -0.012118 | 0.45277 | 4.8885 | -2.1313 | -0.00018446 | 0.0078987 | 0.028409 | -7.5526e+12 | 0 | 40 | 5.4584e+14
Heavy Duty Trucks | Diesel | Articulated 50 - 60 t | Euro V | EGR | SPN23 | Rural | 0.06 | 0 | 5 | 80 | 0.023857 | -0.062056 | 4.4678 | 1.9834 | 0.00064364 | -0.00041727 | 0.067192 | -7.5526e+12 | 0 | 70 | 2.7697e+14
Heavy Duty Trucks | Diesel | Articulated 50 - 60 t | Euro V | EGR | SPN23 | Rural | 0.06 | 0.5 | 5 | 45 | 0.35256 | 1.0444 | -0.72714 | 1.5994 | 0.005524 | -0.0029991 | 0.02026 | -7.5526e+12 | 0 | 45 | 5.1861e+14
Heavy Duty Trucks | Diesel | Articulated 50 - 60 t | Euro V | EGR | SPN23 | Rural | 0.06 | 1 | 5 | 30 | -0.045553 | 1.3104 | 3.3481 | -4.7854 | -0.00047299 | 0.014679 | 0.00016222 | -7.5526e+12 | 0 | 30 | 7.657e+14
Heavy Duty Trucks | Diesel | Articulated 50 - 60 t | Euro V | EGR | SPN23 | Highway | -0.06 | 0 | 5 | 75 | -0.003883 | 0.31061 | -1.4492 | 4.1281 | 0.0024165 | -0.018203 | 0.063813 | -8.4336e+12 | 0 | 70 | 1.0516e+12
Heavy Duty Trucks | Diesel | Articulated 50 - 60 t | Euro V | EGR | SPN23 | Highway | -0.06 | 0.5 | 5 | 80 | -0.0021006 | 0.17885 | -0.80923 | 2.7818 | 0.001597 | -0.014075 | 0.053469 | -8.4336e+12 | 0 | 70 | 1.7826e+12
Heavy Duty Trucks | Diesel | Articulated 50 - 60 t | Euro V | EGR | SPN23 | Highway | -0.06 | 1 | 5 | 80 | -0.003036 | 0.26175 | -1.2528 | 3.5365 | 0.0021558 | -0.018833 | 0.065442 | -8.4336e+12 | 0 | 70 | 2.0322e+12
Heavy Duty Trucks | Diesel | Articulated 50 - 60 t | Euro V | EGR | SPN23 | Highway | -0.04 | 0 | 5 | 85 | -0.0076847 | 0.73988 | -3.4314 | 6.3606 | 0.003787 | -0.021143 | 0.057744 | -8.4336e+12 | 0 | 70 | 5.314e+12
Heavy Duty Trucks | Diesel | Articulated 50 - 60 t | Euro V | EGR | SPN23 | Highway | -0.04 | 0.5 | 5 | 85 | -0.0046914 | 0.47174 | -2.2275 | 3.8543 | 0.0021409 | -0.012422 | 0.033819 | -8.4336e+12 | 0 | 70 | 6.8667e+12
Heavy Duty Trucks | Diesel | Articulated 50 - 60 t | Euro V | EGR | SPN23 | Highway | -0.04 | 1 | 5 | 85 | -0.0057101 | 0.6007 | -2.8461 | 4.6165 | 0.0023853 | -0.013621 | 0.035991 | -8.4336e+12 | 0 | 70 | 8.8397e+12
Heavy Duty Trucks | Diesel | Articulated 50 - 60 t | Euro V | EGR | SPN23 | Highway | -0.02 | 0 | 5 | 85 | -0.004715 | 1.1208 | -4.5299 | 6.756 | 0.0042421 | -0.014138 | 0.031561 | -8.4336e+12 | 0 | 70 | 2.1659e+13
Heavy Duty Trucks | Diesel | Articulated 50 - 60 t | Euro V | EGR | SPN23 | Highway | -0.02 | 0.5 | 5 | 85 | -0.0053576 | 0.98338 | -3.6693 | 4.783 | 0.0025372 | -0.0046842 | 0.014257 | -8.4336e+12 | 0 | 70 | 2.713e+13
Heavy Duty Trucks | Diesel | Articulated 50 - 60 t | Euro V | EGR | SPN23 | Highway | -0.02 | 1 | 5 | 85 | -0.0054333 | 0.64838 | 6.0892 | -8.3372 | 0.0010958 | 0.018001 | 0.063244 | -8.4336e+12 | 0 | 70 | 3.1167e+13
Heavy Duty Trucks | Diesel | Articulated 50 - 60 t | Euro V | EGR | SPN23 | Highway | 0 | 0 | 5 | 85 | 0.028524 | 0.78785 | -1.8989 | 10.5581 | 0.0045721 | -0.022139 | 0.1145 | -8.4336e+12 | 0 | 70 | 7.7696e+13
Heavy Duty Trucks | Diesel | Articulated 50 - 60 t | Euro V | EGR | SPN23 | Highway | 0 | 0.5 | 5 | 85 | 0.044085 | 1.9995 | -6.8004 | 9.3647 | 0.0052505 | -0.0066526 | 0.024915 | -8.4336e+12 | 0 | 70 | 1.165e+14
Heavy Duty Trucks | Diesel | Articulated 50 - 60 t | Euro V | EGR | SPN23 | Highway | 0 | 1 | 5 | 85 | 0.045603 | 3.0815 | -9.0493 | 10.1702 | 0.0047852 | 0.0085846 | 1.0439e-12 | -8.4336e+12 | 0 | 70 | 1.5089e+14
Heavy Duty Trucks | Diesel | Articulated 50 - 60 t | Euro V | EGR | SPN23 | Highway | 0.02 | 0 | 5 | 85 | 0.071979 | -0.10699 | 11.3472 | 17.116 | 0.0043672 | -0.023755 | 0.34187 | -8.4336e+12 | 0 | 70 | 1.4987e+14
Heavy Duty Trucks | Diesel | Articulated 50 - 60 t | Euro V | EGR | SPN23 | Highway | 0.02 | 0.5 | 5 | 80 | 0.051267 | 0.11445 | 0.43727 | 4.1866 | 0.0018138 | -0.0094473 | 0.050887 | -8.4336e+12 | 0 | 70 | 2.6462e+14
Heavy Duty Trucks | Diesel | Articulated 50 - 60 t | Euro V | EGR | SPN23 | Highway | 0.02 | 1 | 5 | 70 | -0.0021388 | 0.17488 | 3.5117 | -1.8628 | -5.5138e-05 | 0.0052827 | 0.025301 | -8.4336e+12 | 0 | 70 | 3.5424e+14
Heavy Duty Trucks | Diesel | Articulated 50 - 60 t | Euro V | EGR | SPN23 | Highway | 0.04 | 0 | 5 | 85 | 0.036384 | 0.010925 | 15.8143 | 4.3239 | 0.0012388 | 0.011606 | 0.22807 | -8.4336e+12 | 0 | 70 | 2.3119e+14
Heavy Duty Trucks | Diesel | Articulated 50 - 60 t | Euro V | EGR | SPN23 | Highway | 0.04 | 0.5 | 5 | 60 | 0.31099 | 1.5471 | -1.5034 | 0.49255 | 0.0067695 | 0.0007002 | 0.0041494 | -8.4336e+12 | 0 | 60 | 4.1825e+14
Heavy Duty Trucks | Diesel | Articulated 50 - 60 t | Euro V | EGR | SPN23 | Highway | 0.04 | 1 | 5 | 40 | -0.012118 | 0.45277 | 4.8885 | -2.1313 | -0.00018446 | 0.0078987 | 0.028409 | -8.4336e+12 | 0 | 40 | 6.0951e+14
Heavy Duty Trucks | Diesel | Articulated 50 - 60 t | Euro V | EGR | SPN23 | Highway | 0.06 | 0 | 5 | 80 | 0.023857 | -0.062056 | 4.4678 | 1.9834 | 0.00064364 | -0.00041727 | 0.067192 | -8.4336e+12 | 0 | 70 | 3.0928e+14
Heavy Duty Trucks | Diesel | Articulated 50 - 60 t | Euro V | EGR | SPN23 | Highway | 0.06 | 0.5 | 5 | 45 | 0.35256 | 1.0444 | -0.72714 | 1.5994 | 0.005524 | -0.0029991 | 0.02026 | -8.4336e+12 | 0 | 45 | 5.7911e+14
Heavy Duty Trucks | Diesel | Articulated 50 - 60 t | Euro V | EGR | SPN23 | Highway | 0.06 | 1 | 5 | 30 | -0.045553 | 1.3104 | 3.3481 | -4.7854 | -0.00047299 | 0.014679 | 0.00016222 | -8.4336e+12 | 0 | 30 | 855026985689099
Heavy Duty Trucks | Diesel | Articulated 50 - 60 t | Euro VI A/B/C | DPF+SCR | CO |  | -0.06 | 0 | 5 | 80 | -0.005136 | 0.45768 | -2.1623 | 3.0731 | 0.14011 | -0.7916 | 1.4267 | 0% | 0 | 70 | 0.0075136
Heavy Duty Trucks | Diesel | Articulated 50 - 60 t | Euro VI A/B/C | DPF+SCR | CO |  | -0.06 | 0.5 | 5 | 65 | -0.0031498 | 0.23816 | -1.3097 | 1.4613 | 0.06113 | -0.26689 | 6.7503e-11 | 0% | 0 | 65 | 0.0036754
Heavy Duty Trucks | Diesel | Articulated 50 - 60 t | Euro VI A/B/C | DPF+SCR | CO |  | -0.06 | 1 | 5 | 70 | -0.0048056 | 0.37101 | -1.3495 | 1.7832 | 0.12906 | -0.57332 | 1.1935 | 0% | 0 | 70 | 0.0018528
Heavy Duty Trucks | Diesel | Articulated 50 - 60 t | Euro VI A/B/C | DPF+SCR | CO |  | -0.04 | 0 | 5 | 85 | -0.0053821 | 0.5353 | -2.0372 | 2.3696 | 0.11266 | -0.39692 | 0.58087 | 0% | 0 | 70 | 0.01733
Heavy Duty Trucks | Diesel | Articulated 50 - 60 t | Euro VI A/B/C | DPF+SCR | CO |  | -0.04 | 0.5 | 5 | 80 | -0.0059477 | 0.52316 | -1.8304 | 1.8947 | 0.10929 | -0.30644 | 0.39299 | 0% | 0 | 70 | 0.011029
Heavy Duty Trucks | Diesel | Articulated 50 - 60 t | Euro VI A/B/C | DPF+SCR | CO |  | -0.04 | 1 | 5 | 80 | -0.0080802 | 0.68762 | -2.1142 | 1.9559 | 0.15053 | -0.319 | 0.39016 | 0% | 0 | 70 | 0.009018
Heavy Duty Trucks | Diesel | Articulated 50 - 60 t | Euro VI A/B/C | DPF+SCR | CO |  | -0.02 | 0 | 5 | 85 | -0.0056986 | 0.84124 | -2.9192 | -2.7627 | 0.11074 | 0.15982 | -2.8113 | 0% | 0 | 70 | 0.050824
Heavy Duty Trucks | Diesel | Articulated 50 - 60 t | Euro VI A/B/C | DPF+SCR | CO |  | -0.02 | 0.5 | 5 | 85 | -0.00032713 | 0.018263 | 1.4686 | -1.8504 | 0.0027404 | 0.28061 | 0.067656 | 0% | 0 | 70 | 0.033728
Heavy Duty Trucks | Diesel | Articulated 50 - 60 t | Euro VI A/B/C | DPF+SCR | CO |  | -0.02 | 1 | 5 | 85 | -0.00051194 | 0.035137 | 1.4084 | -1.8931 | 0.00515 | 0.29439 | -5.6321e-13 | 0% | 0 | 70 | 0.029065
Heavy Duty Trucks | Diesel | Articulated 50 - 60 t | Euro VI A/B/C | DPF+SCR | CO |  | 0 | 0 | 5 | 85 | -0.00016896 | -0.016156 | 2.8139 | -0.081265 | -0.0044582 | 0.38263 | 0.98326 | 0% | 0 | 70 | 0.14417
Heavy Duty Trucks | Diesel | Articulated 50 - 60 t | Euro VI A/B/C | DPF+SCR | CO |  | 0 | 0.5 | 5 | 85 | -0.00015385 | -0.0083489 | 1.9344 | -0.50689 | -0.0034626 | 0.29892 | 0.34757 | 0% | 0 | 70 | 0.1368
Heavy Duty Trucks | Diesel | Articulated 50 - 60 t | Euro VI A/B/C | DPF+SCR | CO |  | 0 | 1 | 5 | 85 | -8.8669e-05 | -0.012921 | 1.8091 | 1.0534 | -0.0030036 | 0.2532 | 0.67553 | 0% | 0 | 70 | 0.13177
Heavy Duty Trucks | Diesel | Articulated 50 - 60 t | Euro VI A/B/C | DPF+SCR | CO |  | 0.02 | 0 | 5 | 85 | -0.00057572 | 0.051372 | 2.4516 | -1.2605 | -0.0015231 | 0.40911 | 0.19888 | 0% | 0 | 70 | 0.15013
Heavy Duty Trucks | Diesel | Articulated 50 - 60 t | Euro VI A/B/C | DPF+SCR | CO |  | 0.02 | 0.5 | 5 | 85 | 0.00046537 | 0.28458 | 2.3845 | -1.6372 | 0.030112 | 0.417 | 1.1681e-09 | 0% | 0 | 70 | 0.13897
Heavy Duty Trucks | Diesel | Articulated 50 - 60 t | Euro VI A/B/C | DPF+SCR | CO |  | 0.02 | 1 | 5 | 70 | 0.0070786 | 0.72581 | -2.5131 | 1.0846 | 0.10512 | -0.30264 | -4.0525e-10 | 0% | 0 | 70 | 0.16803
Heavy Duty Trucks | Diesel | Articulated 50 - 60 t | Euro VI A/B/C | DPF+SCR | CO |  | 0.04 | 0 | 5 | 85 | -0.00084419 | 0.12304 | 2.0921 | -1.623 | 0.0058488 | 0.35517 | -2.4135e-13 | 0% | 0 | 70 | 0.1223
Heavy Duty Trucks | Diesel | Articulated 50 - 60 t | Euro VI A/B/C | DPF+SCR | CO |  | 0.04 | 0.5 | 5 | 65 | 0.0058503 | 0.53046 | -1.8051 | 0.66834 | 0.075249 | -0.21806 | -2.8804e-11 | 0% | 0 | 65 | 0.18898
Heavy Duty Trucks | Diesel | Articulated 50 - 60 t | Euro VI A/B/C | DPF+SCR | CO |  | 0.04 | 1 | 5 | 45 | -0.00057396 | -0.014943 | 2.2084 | -0.24138 | -0.0058294 | 0.28963 | 0.00032515 | 0% | 0 | 45 | 0.29974
Heavy Duty Trucks | Diesel | Articulated 50 - 60 t | Euro VI A/B/C | DPF+SCR | CO |  | 0.06 | 0 | 5 | 85 | 5.8406e-05 | -0.024043 | 1.9683 | 0.35438 | -0.0019662 | 0.1867 | 0.5463 | 0% | 0 | 70 | 0.14483
Heavy Duty Trucks | Diesel | Articulated 50 - 60 t | Euro VI A/B/C | DPF+SCR | CO |  | 0.06 | 0.5 | 5 | 45 | 0.0061152 | 0.39653 | -2.0912 | 0.48006 | 0.053868 | -0.25268 | -2.1591e-12 | 0% | 0 | 45 | 0.28805
Heavy Duty Trucks | Diesel | Articulated 50 - 60 t | Euro VI A/B/C | DPF+SCR | CO |  | 0.06 | 1 | 5 | 30 | 0.014644 | 0.60884 | -2.4641 | -1.2863 | 0.086023 | -0.35544 | -1.4517e-12 | 0% | 0 | 30 | 0.43347
Heavy Duty Trucks | Diesel | Articulated 50 - 60 t | Euro VI A/B/C | DPF+SCR | NOx |  | -0.06 | 0 | 5 | 75 | -0.0029916 | 0.18911 | 2.8268 | -1.0511 | 0.001754 | 0.057175 | 4.2825e-13 | 0% | 0 | 70 | 0.11039
Heavy Duty Trucks | Diesel | Articulated 50 - 60 t | Euro VI A/B/C | DPF+SCR | NOx |  | -0.06 | 0.5 | 13 | 85 | -0.0023569 | 0.28412 | -2.8774 | -0.71797 | 0.0050591 | -0.060109 | -0.024343 | 0% | 0 | 70 | 0.26521
Heavy Duty Trucks | Diesel | Articulated 50 - 60 t | Euro VI A/B/C | DPF+SCR | NOx |  | -0.06 | 1 | 11 | 85 | -0.0015035 | 0.15379 | -1.5338 | 1.9905 | 0.0027028 | -0.032377 | 0.040193 | 0% | 0 | 70 | 0.17179
Heavy Duty Trucks | Diesel | Articulated 50 - 60 t | Euro VI A/B/C | DPF+SCR | NOx |  | -0.04 | 0 | 5 | 85 | -0.00013645 | 0.017302 | -0.27582 | 3.5407 | 0.00020419 | -0.0048502 | 0.06826 | 0% | 0 | 70 | 0.43507
Heavy Duty Trucks | Diesel | Articulated 50 - 60 t | Euro VI A/B/C | DPF+SCR | NOx |  | -0.04 | 0.5 | 11 | 85 | -0.0033038 | 0.46537 | -3.5196 | -4.631 | 0.0072091 | -0.065507 | -0.1073 | 0% | 0 | 70 | 0.41791
Heavy Duty Trucks | Diesel | Articulated 50 - 60 t | Euro VI A/B/C | DPF+SCR | NOx |  | -0.04 | 1 | 5 | 85 | -0.00043131 | 0.049433 | -0.83583 | 3.8483 | 0.0007048 | -0.014628 | 0.077757 | 0% | 0 | 70 | 0.22576
Heavy Duty Trucks | Diesel | Articulated 50 - 60 t | Euro VI A/B/C | DPF+SCR | NOx |  | -0.02 | 0 | 5 | 85 | -0.00030878 | 0.11428 | -1.8757 | 8.2359 | 0.001512 | -0.025745 | 0.12034 | 0% | 0 | 70 | 0.82565
Heavy Duty Trucks | Diesel | Articulated 50 - 60 t | Euro VI A/B/C | DPF+SCR | NOx |  | -0.02 | 0.5 | 5 | 85 | 0.00051954 | 0.082625 | -0.87331 | 3.0416 | 0.0032877 | -0.026679 | 0.071116 | 0% | 0 | 70 | 0.52397
Heavy Duty Trucks | Diesel | Articulated 50 - 60 t | Euro VI A/B/C | DPF+SCR | NOx |  | -0.02 | 1 | 5 | 85 | 0.0015947 | 0.064021 | -0.42219 | 2.0716 | 0.0072191 | -0.041268 | 0.084355 | 0% | 0 | 70 | 0.36546
Heavy Duty Trucks | Diesel | Articulated 50 - 60 t | Euro VI A/B/C | DPF+SCR | NOx |  | 0 | 0 | 5 | 85 | -0.0010789 | 0.15309 | -1.1755 | 3.6655 | 0.0041004 | -0.028601 | 0.068737 | 0% | 0 | 70 | 0.23717
Heavy Duty Trucks | Diesel | Articulated 50 - 60 t | Euro VI A/B/C | DPF+SCR | NOx |  | 0 | 0.5 | 5 | 85 | -0.00065103 | 0.16805 | -1.5317 | 5.4325 | 0.0085452 | -0.05409 | 0.11839 | 0% | 0 | 70 | 0.18636
Heavy Duty Trucks | Diesel | Articulated 50 - 60 t | Euro VI A/B/C | DPF+SCR | NOx |  | 0 | 1 | 5 | 85 | -0.00034611 | 0.091342 | -0.9033 | 2.7847 | 0.0043426 | -0.027891 | 0.058225 | 0% | 0 | 70 | 0.19781
Heavy Duty Trucks | Diesel | Articulated 50 - 60 t | Euro VI A/B/C | DPF+SCR | NOx |  | 0.02 | 0 | 5 | 85 | -2.4161e-05 | 0.054529 | -0.44032 | 2.0515 | 0.0030023 | -0.01815 | 0.043849 | 0% | 0 | 70 | 0.2438
Heavy Duty Trucks | Diesel | Articulated 50 - 60 t | Euro VI A/B/C | DPF+SCR | NOx |  | 0.02 | 0.5 | 5 | 85 | -4.327e-05 | 0.082646 | -0.82366 | 2.6371 | 0.0039383 | -0.02405 | 0.051776 | 0% | 0 | 70 | 0.27098
Heavy Duty Trucks | Diesel | Articulated 50 - 60 t | Euro VI A/B/C | DPF+SCR | NOx |  | 0.02 | 1 | 5 | 70 | 0.0017375 | 0.04279 | -0.5625 | 2.9992 | 0.0046053 | -0.0067988 | 0.024011 | 0% | 0 | 70 | 0.49694
Heavy Duty Trucks | Diesel | Articulated 50 - 60 t | Euro VI A/B/C | DPF+SCR | NOx |  | 0.04 | 0 | 5 | 85 | 0.00054695 | 0.15301 | -1.2651 | 4.8825 | 0.0091406 | -0.052005 | 0.11003 | 0% | 0 | 70 | 0.29558
Heavy Duty Trucks | Diesel | Articulated 50 - 60 t | Euro VI A/B/C | DPF+SCR | NOx |  | 0.04 | 0.5 | 5 | 65 | 0.020717 | -0.17707 | 0.76292 | 7.2207 | 0.024044 | -0.012311 | 0.044236 | 0% | 0 | 65 | 0.7626
Heavy Duty Trucks | Diesel | Articulated 50 - 60 t | Euro VI A/B/C | DPF+SCR | NOx |  | 0.04 | 1 | 5 | 45 | 0.072607 | -1.1695 | 8.0654 | -14.0143 | 0.041423 | -0.10117 | 1.8585e-14 | 0% | 0 | 45 | 1.2877
Heavy Duty Trucks | Diesel | Articulated 50 - 60 t | Euro VI A/B/C | DPF+SCR | NOx |  | 0.06 | 0 | 5 | 85 | 0.0016296 | 0.12437 | -1.2737 | 5.0474 | 0.0085718 | -0.047033 | 0.10378 | 0% | 0 | 70 | 0.39907
Heavy Duty Trucks | Diesel | Articulated 50 - 60 t | Euro VI A/B/C | DPF+SCR | NOx |  | 0.06 | 0.5 | 5 | 45 | 0.061039 | -0.92345 | 6.4635 | -11.9851 | 0.041627 | -0.15255 | 0.1036 | 0% | 0 | 45 | 1.1381
Heavy Duty Trucks | Diesel | Articulated 50 - 60 t | Euro VI A/B/C | DPF+SCR | NOx |  | 0.06 | 1 | 5 | 30 | -0.0009932 | 0.15788 | -1.2677 | 7.3993 | -0.0020723 | 0.10998 | 1.3001e-14 | 0% | 0 | 30 | 1.9671
Heavy Duty Trucks | Diesel | Articulated 50 - 60 t | Euro VI A/B/C | DPF+SCR | VOC |  | -0.06 | 0 | 5 | 80 | -0.00032371 | 0.023839 | 0.2284 | 1.644 | 0.042969 | -0.12888 | 3.2821 | 0% | 0 | 70 | 0.0016328
Heavy Duty Trucks | Diesel | Articulated 50 - 60 t | Euro VI A/B/C | DPF+SCR | VOC |  | -0.06 | 0.5 | 5 | 70 | -0.0036205 | 0.2744 | -1.3178 | 1.4601 | 0.2812 | -1.3928 | 1.4725 | 0% | 0 | 70 | 0.00013302
Heavy Duty Trucks | Diesel | Articulated 50 - 60 t | Euro VI A/B/C | DPF+SCR | VOC |  | -0.06 | 1 | 5 | 85 | -0.00025274 | 0.021255 | 0.024193 | 1.7268 | 0.044657 | -0.32718 | 3.5929 | 0% | 0 | 70 | 0.001495
Heavy Duty Trucks | Diesel | Articulated 50 - 60 t | Euro VI A/B/C | DPF+SCR | VOC |  | -0.04 | 0 | 5 | 75 | -0.0042797 | 0.35152 | -0.99053 | -1.8982 | 0.23905 | -0.10673 | -3.998 | 0% | 0 | 70 | 0.0022571
Heavy Duty Trucks | Diesel | Articulated 50 - 60 t | Euro VI A/B/C | DPF+SCR | VOC |  | -0.04 | 0.5 | 5 | 80 | -0.0027771 | 0.24122 | -1.1034 | 2.0877 | 0.20356 | -0.99347 | 2.3231 | 0% | 0 | 70 | 0.0023696
Heavy Duty Trucks | Diesel | Articulated 50 - 60 t | Euro VI A/B/C | DPF+SCR | VOC |  | -0.04 | 1 | 5 | 80 | -0.0028225 | 0.25037 | -1.1758 | 2.3608 | 0.2232 | -1.1403 | 2.8391 | 0% | 0 | 70 | 0.0025115
Heavy Duty Trucks | Diesel | Articulated 50 - 60 t | Euro VI A/B/C | DPF+SCR | VOC |  | -0.02 | 0 | 5 | 85 | -0.0066333 | 1.121 | -0.32934 | 0.073419 | 0.79344 | 0.38894 | 0.36139 | 0% | 0 | 70 | 0.011655
Heavy Duty Trucks | Diesel | Articulated 50 - 60 t | Euro VI A/B/C | DPF+SCR | VOC |  | -0.02 | 0.5 | 5 | 85 | -0.0032077 | 0.42517 | -1.1924 | 1.7629 | 0.29101 | -0.56428 | 1.1988 | 0% | 0 | 70 | 0.0092795
Heavy Duty Trucks | Diesel | Articulated 50 - 60 t | Euro VI A/B/C | DPF+SCR | VOC |  | -0.02 | 1 | 5 | 85 | -0.001134 | 0.12091 | 0.01792 | -1.7642 | 0.065654 | 0.44346 | -2.7147 | 0% | 0 | 70 | 0.0082838
Heavy Duty Trucks | Diesel | Articulated 50 - 60 t | Euro VI A/B/C | DPF+SCR | VOC |  | 0 | 0 | 5 | 85 | -7.9436e-05 | -0.00563 | 1.2065 | 0.41137 | -0.0088129 | 0.8036 | 0.90967 | 0% | 0 | 70 | 0.030695
Heavy Duty Trucks | Diesel | Articulated 50 - 60 t | Euro VI A/B/C | DPF+SCR | VOC |  | 0 | 0.5 | 5 | 85 | 0.00093169 | 0.15924 | 1.5601 | -0.45632 | 0.08969 | 1.2649 | 1.7129e-08 | 0% | 0 | 70 | 0.032699
Heavy Duty Trucks | Diesel | Articulated 50 - 60 t | Euro VI A/B/C | DPF+SCR | VOC |  | 0 | 1 | 5 | 85 | -3.382e-05 | -0.0021957 | 0.43248 | 1.4142 | -0.0029441 | 0.23913 | 1.4839 | 0% | 0 | 70 | 0.035096
Heavy Duty Trucks | Diesel | Articulated 50 - 60 t | Euro VI A/B/C | DPF+SCR | VOC |  | 0.02 | 0 | 5 | 85 | 0.0060324 | 0.49981 | -1.93 | 0.7526 | 0.34272 | -1.1206 | -2.9671e-11 | 0% | 0 | 70 | 0.03912
Heavy Duty Trucks | Diesel | Articulated 50 - 60 t | Euro VI A/B/C | DPF+SCR | VOC |  | 0.02 | 0.5 | 5 | 85 | 0.0043082 | 0.19501 | -1.4475 | 0.57637 | 0.14742 | -0.90144 | 1.0505e-13 | 0% | 0 | 70 | 0.050544
Heavy Duty Trucks | Diesel | Articulated 50 - 60 t | Euro VI A/B/C | DPF+SCR | VOC |  | 0.02 | 1 | 5 | 70 | -0.00013253 | 0.069733 | 2.0578 | -0.76826 | 0.0028533 | 1.4344 | 1.1038e-09 | 0% | 0 | 70 | 0.054888
Heavy Duty Trucks | Diesel | Articulated 50 - 60 t | Euro VI A/B/C | DPF+SCR | VOC |  | 0.04 | 0 | 5 | 85 | -1.6214e-05 | 0.025419 | 2.417 | -1.1858 | -0.0051625 | 1.5119 | 2.5793e-08 | 0% | 0 | 70 | 0.050909
Heavy Duty Trucks | Diesel | Articulated 50 - 60 t | Euro VI A/B/C | DPF+SCR | VOC |  | 0.04 | 0.5 | 5 | 65 | -0.00013612 | 0.048329 | 1.5847 | -0.64757 | -0.00068035 | 1.0479 | 1.6864e-11 | 0% | 0 | 65 | 0.063474
Heavy Duty Trucks | Diesel | Articulated 50 - 60 t | Euro VI A/B/C | DPF+SCR | VOC |  | 0.04 | 1 | 5 | 45 | 0.020027 | 0.45099 | -1.5668 | 0.44212 | 0.33628 | -0.93607 | 4.4685e-09 | 0% | 0 | 45 | 0.092813
Heavy Duty Trucks | Diesel | Articulated 50 - 60 t | Euro VI A/B/C | DPF+SCR | VOC |  | 0.06 | 0 | 5 | 85 | -0.0010414 | 0.056815 | 4.0292 | -1.8502 | -0.026112 | 2.5778 | 1.3338e-11 | 0% | 0 | 70 | 0.054801
Heavy Duty Trucks | Diesel | Articulated 50 - 60 t | Euro VI A/B/C | DPF+SCR | VOC |  | 0.06 | 0.5 | 5 | 45 | -0.00047694 | 0.035089 | 1.3638 | 1.1492 | -0.0059912 | 0.77075 | 1.3962 | 0% | 0 | 45 | 0.083622
Heavy Duty Trucks | Diesel | Articulated 50 - 60 t | Euro VI A/B/C | DPF+SCR | VOC |  | 0.06 | 1 | 5 | 30 | 0.055269 | 1.2904 | -0.27061 | -0.17505 | 0.74423 | 0.31389 | 0.10633 | 0% | 0 | 30 | 0.1298
Heavy Duty Trucks | Diesel | Articulated 50 - 60 t | Euro VI A/B/C | DPF+SCR | PM Exhaust | Urban Peak | -0.06 | 0 | 5 | 75 | -0.00339 | 0.27148 | -1.2068 | 3.7057 | 0.0021242 | -0.016017 | 0.058694 | 99.95% | 0 | 70 | 6.8499e-05
Heavy Duty Trucks | Diesel | Articulated 50 - 60 t | Euro VI A/B/C | DPF+SCR | PM Exhaust | Urban Peak | -0.06 | 0.5 | 5 | 75 | -0.0021457 | 0.18103 | -0.82628 | 2.7675 | 0.001579 | -0.013761 | 0.051624 | 99.95% | 0 | 70 | 0.00010384
Heavy Duty Trucks | Diesel | Articulated 50 - 60 t | Euro VI A/B/C | DPF+SCR | PM Exhaust | Urban Peak | -0.06 | 1 | 5 | 80 | -0.0028248 | 0.24507 | -1.1567 | 3.5036 | 0.002058 | -0.018357 | 0.06579 | 99.95% | 0 | 70 | 0.00012865
Heavy Duty Trucks | Diesel | Articulated 50 - 60 t | Euro VI A/B/C | DPF+SCR | PM Exhaust | Urban Peak | -0.04 | 0 | 5 | 80 | -0.010722 | 0.92049 | -3.8687 | 3.0246 | 0.0038359 | -0.0095645 | -0.011882 | 99.95% | 0 | 70 | 0.0002303
Heavy Duty Trucks | Diesel | Articulated 50 - 60 t | Euro VI A/B/C | DPF+SCR | PM Exhaust | Urban Peak | -0.04 | 0.5 | 5 | 85 | -0.0047225 | 0.47067 | -2.2161 | 3.8809 | 0.0021327 | -0.012429 | 0.034221 | 99.95% | 0 | 70 | 0.00041095
Heavy Duty Trucks | Diesel | Articulated 50 - 60 t | Euro VI A/B/C | DPF+SCR | PM Exhaust | Urban Peak | -0.04 | 1 | 5 | 85 | -0.0052951 | 0.55401 | -2.6504 | 4.3656 | 0.0022154 | -0.012939 | 0.034364 | 99.95% | 0 | 70 | 0.00053037
Heavy Duty Trucks | Diesel | Articulated 50 - 60 t | Euro VI A/B/C | DPF+SCR | PM Exhaust | Urban Peak | -0.02 | 0 | 5 | 85 | -0.0050849 | 1.1584 | -4.6787 | 7.0864 | 0.0043716 | -0.01485 | 0.033894 | 99.95% | 0 | 70 | 0.0013059
Heavy Duty Trucks | Diesel | Articulated 50 - 60 t | Euro VI A/B/C | DPF+SCR | PM Exhaust | Urban Peak | -0.02 | 0.5 | 5 | 85 | -0.0053937 | 0.9796 | -3.6972 | 4.9191 | 0.0025646 | -0.0052835 | 0.015709 | 99.95% | 0 | 70 | 0.0016298
Heavy Duty Trucks | Diesel | Articulated 50 - 60 t | Euro VI A/B/C | DPF+SCR | PM Exhaust | Urban Peak | -0.02 | 1 | 5 | 85 | -0.0084228 | 1.1312 | -4.6543 | 3.2804 | 0.0017884 | 0.0053432 | -0.038417 | 99.95% | 0 | 70 | 0.0018914
Heavy Duty Trucks | Diesel | Articulated 50 - 60 t | Euro VI A/B/C | DPF+SCR | PM Exhaust | Urban Peak | 0 | 0 | 5 | 85 | 0.02567 | 0.76097 | -1.8945 | 9.9178 | 0.0042754 | -0.020352 | 0.10422 | 99.95% | 0 | 70 | 0.0046678
Heavy Duty Trucks | Diesel | Articulated 50 - 60 t | Euro VI A/B/C | DPF+SCR | PM Exhaust | Urban Peak | 0 | 0.5 | 5 | 85 | 0.0441 | 2.0329 | -6.9623 | 9.8331 | 0.0054163 | -0.007853 | 0.028467 | 99.95% | 0 | 70 | 0.0069827
Heavy Duty Trucks | Diesel | Articulated 50 - 60 t | Euro VI A/B/C | DPF+SCR | PM Exhaust | Urban Peak | 0 | 1 | 5 | 85 | 0.044556 | 2.9973 | -9.1684 | 10.3679 | 0.0047862 | 0.006836 | -3.079e-15 | 99.95% | 0 | 70 | 0.0090505
Heavy Duty Trucks | Diesel | Articulated 50 - 60 t | Euro VI A/B/C | DPF+SCR | PM Exhaust | Urban Peak | 0.02 | 0 | 5 | 85 | 0.069945 | -0.029961 | 10.5849 | 16.8762 | 0.004399 | -0.022892 | 0.3258 | 99.95% | 0 | 70 | 0.0089566
Heavy Duty Trucks | Diesel | Articulated 50 - 60 t | Euro VI A/B/C | DPF+SCR | PM Exhaust | Urban Peak | 0.02 | 0.5 | 5 | 85 | 0.034645 | 0.073475 | 0.35637 | 3.0315 | 0.0012552 | -0.0067741 | 0.037017 | 99.95% | 0 | 70 | 0.015856
Heavy Duty Trucks | Diesel | Articulated 50 - 60 t | Euro VI A/B/C | DPF+SCR | PM Exhaust | Urban Peak | 0.02 | 1 | 5 | 70 | 0.073642 | 1.0793 | -1.3856 | 1.3591 | 0.0020524 | 0.0039921 | 0.0068608 | 99.95% | 0 | 70 | 0.021735
Heavy Duty Trucks | Diesel | Articulated 50 - 60 t | Euro VI A/B/C | DPF+SCR | PM Exhaust | Urban Peak | 0.04 | 0 | 5 | 85 | 0.03333 | -0.0027503 | 14.2906 | 4.496 | 0.0011707 | 0.0098786 | 0.20915 | 99.95% | 0 | 70 | 0.013819
Heavy Duty Trucks | Diesel | Articulated 50 - 60 t | Euro VI A/B/C | DPF+SCR | PM Exhaust | Urban Peak | 0.04 | 0.5 | 5 | 65 | 0.3042 | 1.5547 | -1.2983 | 0.6774 | 0.0067519 | 0.0010563 | 0.0057732 | 99.95% | 0 | 65 | 0.025025
Heavy Duty Trucks | Diesel | Articulated 50 - 60 t | Euro VI A/B/C | DPF+SCR | PM Exhaust | Urban Peak | 0.04 | 1 | 5 | 45 | -0.0077 | 0.32811 | 3.1566 | -1.8389 | -0.00011867 | 0.0057029 | 0.016708 | 99.95% | 0 | 45 | 0.035802
Heavy Duty Trucks | Diesel | Articulated 50 - 60 t | Euro VI A/B/C | DPF+SCR | PM Exhaust | Urban Peak | 0.06 | 0 | 5 | 85 | 0.022595 | -0.035078 | 4.8412 | 1.853 | 0.00061847 | 0.00074614 | 0.069393 | 99.95% | 0 | 70 | 0.018546
Heavy Duty Trucks | Diesel | Articulated 50 - 60 t | Euro VI A/B/C | DPF+SCR | PM Exhaust | Urban Peak | 0.06 | 0.5 | 5 | 45 | -0.0080231 | 0.4334 | 2.5155 | -1.6103 | -0.00012813 | 0.0074372 | 0.010476 | 99.95% | 0 | 45 | 0.034596
Heavy Duty Trucks | Diesel | Articulated 50 - 60 t | Euro VI A/B/C | DPF+SCR | PM Exhaust | Urban Peak | 0.06 | 1 | 5 | 30 | -0.0139 | 0.45812 | 2.9188 | -1.0665 | -0.00015069 | 0.0054349 | 0.013888 | 99.95% | 0 | 30 | 0.051499
Heavy Duty Trucks | Diesel | Articulated 50 - 60 t | Euro VI A/B/C | DPF+SCR | PM Exhaust | Urban Off Peak | -0.06 | 0 | 5 | 75 | -0.00339 | 0.27148 | -1.2068 | 3.7057 | 0.0021242 | -0.016017 | 0.058694 | 99.95% | 0 | 70 | 6.8499e-05
Heavy Duty Trucks | Diesel | Articulated 50 - 60 t | Euro VI A/B/C | DPF+SCR | PM Exhaust | Urban Off Peak | -0.06 | 0.5 | 5 | 75 | -0.0021457 | 0.18103 | -0.82628 | 2.7675 | 0.001579 | -0.013761 | 0.051624 | 99.95% | 0 | 70 | 0.00010384
Heavy Duty Trucks | Diesel | Articulated 50 - 60 t | Euro VI A/B/C | DPF+SCR | PM Exhaust | Urban Off Peak | -0.06 | 1 | 5 | 80 | -0.0028248 | 0.24507 | -1.1567 | 3.5036 | 0.002058 | -0.018357 | 0.06579 | 99.95% | 0 | 70 | 0.00012865
Heavy Duty Trucks | Diesel | Articulated 50 - 60 t | Euro VI A/B/C | DPF+SCR | PM Exhaust | Urban Off Peak | -0.04 | 0 | 5 | 80 | -0.010722 | 0.92049 | -3.8687 | 3.0246 | 0.0038359 | -0.0095645 | -0.011882 | 99.95% | 0 | 70 | 0.0002303
Heavy Duty Trucks | Diesel | Articulated 50 - 60 t | Euro VI A/B/C | DPF+SCR | PM Exhaust | Urban Off Peak | -0.04 | 0.5 | 5 | 85 | -0.0047225 | 0.47067 | -2.2161 | 3.8809 | 0.0021327 | -0.012429 | 0.034221 | 99.95% | 0 | 70 | 0.00041095
Heavy Duty Trucks | Diesel | Articulated 50 - 60 t | Euro VI A/B/C | DPF+SCR | PM Exhaust | Urban Off Peak | -0.04 | 1 | 5 | 85 | -0.0052951 | 0.55401 | -2.6504 | 4.3656 | 0.0022154 | -0.012939 | 0.034364 | 99.95% | 0 | 70 | 0.00053037
Heavy Duty Trucks | Diesel | Articulated 50 - 60 t | Euro VI A/B/C | DPF+SCR | PM Exhaust | Urban Off Peak | -0.02 | 0 | 5 | 85 | -0.0050849 | 1.1584 | -4.6787 | 7.0864 | 0.0043716 | -0.01485 | 0.033894 | 99.95% | 0 | 70 | 0.0013059
Heavy Duty Trucks | Diesel | Articulated 50 - 60 t | Euro VI A/B/C | DPF+SCR | PM Exhaust | Urban Off Peak | -0.02 | 0.5 | 5 | 85 | -0.0053937 | 0.9796 | -3.6972 | 4.9191 | 0.0025646 | -0.0052835 | 0.015709 | 99.95% | 0 | 70 | 0.0016298
Heavy Duty Trucks | Diesel | Articulated 50 - 60 t | Euro VI A/B/C | DPF+SCR | PM Exhaust | Urban Off Peak | -0.02 | 1 | 5 | 85 | -0.0084228 | 1.1312 | -4.6543 | 3.2804 | 0.0017884 | 0.0053432 | -0.038417 | 99.95% | 0 | 70 | 0.0018914
Heavy Duty Trucks | Diesel | Articulated 50 - 60 t | Euro VI A/B/C | DPF+SCR | PM Exhaust | Urban Off Peak | 0 | 0 | 5 | 85 | 0.02567 | 0.76097 | -1.8945 | 9.9178 | 0.0042754 | -0.020352 | 0.10422 | 99.95% | 0 | 70 | 0.0046678
Heavy Duty Trucks | Diesel | Articulated 50 - 60 t | Euro VI A/B/C | DPF+SCR | PM Exhaust | Urban Off Peak | 0 | 0.5 | 5 | 85 | 0.0441 | 2.0329 | -6.9623 | 9.8331 | 0.0054163 | -0.007853 | 0.028467 | 99.95% | 0 | 70 | 0.0069827
Heavy Duty Trucks | Diesel | Articulated 50 - 60 t | Euro VI A/B/C | DPF+SCR | PM Exhaust | Urban Off Peak | 0 | 1 | 5 | 85 | 0.044556 | 2.9973 | -9.1684 | 10.3679 | 0.0047862 | 0.006836 | -3.079e-15 | 99.95% | 0 | 70 | 0.0090505
Heavy Duty Trucks | Diesel | Articulated 50 - 60 t | Euro VI A/B/C | DPF+SCR | PM Exhaust | Urban Off Peak | 0.02 | 0 | 5 | 85 | 0.069945 | -0.029961 | 10.5849 | 16.8762 | 0.004399 | -0.022892 | 0.3258 | 99.95% | 0 | 70 | 0.0089566
Heavy Duty Trucks | Diesel | Articulated 50 - 60 t | Euro VI A/B/C | DPF+SCR | PM Exhaust | Urban Off Peak | 0.02 | 0.5 | 5 | 85 | 0.034645 | 0.073475 | 0.35637 | 3.0315 | 0.0012552 | -0.0067741 | 0.037017 | 99.95% | 0 | 70 | 0.015856
Heavy Duty Trucks | Diesel | Articulated 50 - 60 t | Euro VI A/B/C | DPF+SCR | PM Exhaust | Urban Off Peak | 0.02 | 1 | 5 | 70 | 0.073642 | 1.0793 | -1.3856 | 1.3591 | 0.0020524 | 0.0039921 | 0.0068608 | 99.95% | 0 | 70 | 0.021735
Heavy Duty Trucks | Diesel | Articulated 50 - 60 t | Euro VI A/B/C | DPF+SCR | PM Exhaust | Urban Off Peak | 0.04 | 0 | 5 | 85 | 0.03333 | -0.0027503 | 14.2906 | 4.496 | 0.0011707 | 0.0098786 | 0.20915 | 99.95% | 0 | 70 | 0.013819
Heavy Duty Trucks | Diesel | Articulated 50 - 60 t | Euro VI A/B/C | DPF+SCR | PM Exhaust | Urban Off Peak | 0.04 | 0.5 | 5 | 65 | 0.3042 | 1.5547 | -1.2983 | 0.6774 | 0.0067519 | 0.0010563 | 0.0057732 | 99.95% | 0 | 65 | 0.025025
Heavy Duty Trucks | Diesel | Articulated 50 - 60 t | Euro VI A/B/C | DPF+SCR | PM Exhaust | Urban Off Peak | 0.04 | 1 | 5 | 45 | -0.0077 | 0.32811 | 3.1566 | -1.8389 | -0.00011867 | 0.0057029 | 0.016708 | 99.95% | 0 | 45 | 0.035802
Heavy Duty Trucks | Diesel | Articulated 50 - 60 t | Euro VI A/B/C | DPF+SCR | PM Exhaust | Urban Off Peak | 0.06 | 0 | 5 | 85 | 0.022595 | -0.035078 | 4.8412 | 1.853 | 0.00061847 | 0.00074614 | 0.069393 | 99.95% | 0 | 70 | 0.018546
Heavy Duty Trucks | Diesel | Articulated 50 - 60 t | Euro VI A/B/C | DPF+SCR | PM Exhaust | Urban Off Peak | 0.06 | 0.5 | 5 | 45 | -0.0080231 | 0.4334 | 2.5155 | -1.6103 | -0.00012813 | 0.0074372 | 0.010476 | 99.95% | 0 | 45 | 0.034596
Heavy Duty Trucks | Diesel | Articulated 50 - 60 t | Euro VI A/B/C | DPF+SCR | PM Exhaust | Urban Off Peak | 0.06 | 1 | 5 | 30 | -0.0139 | 0.45812 | 2.9188 | -1.0665 | -0.00015069 | 0.0054349 | 0.013888 | 99.95% | 0 | 30 | 0.051499
Heavy Duty Trucks | Diesel | Articulated 50 - 60 t | Euro VI A/B/C | DPF+SCR | PM Exhaust | Rural | -0.06 | 0 | 5 | 75 | -0.00339 | 0.27148 | -1.2068 | 3.7057 | 0.0021242 | -0.016017 | 0.058694 | 99.97% | 0 | 70 | 4.11e-05
Heavy Duty Trucks | Diesel | Articulated 50 - 60 t | Euro VI A/B/C | DPF+SCR | PM Exhaust | Rural | -0.06 | 0.5 | 5 | 75 | -0.0021457 | 0.18103 | -0.82628 | 2.7675 | 0.001579 | -0.013761 | 0.051624 | 99.97% | 0 | 70 | 6.2302e-05
Heavy Duty Trucks | Diesel | Articulated 50 - 60 t | Euro VI A/B/C | DPF+SCR | PM Exhaust | Rural | -0.06 | 1 | 5 | 80 | -0.0028248 | 0.24507 | -1.1567 | 3.5036 | 0.002058 | -0.018357 | 0.06579 | 99.97% | 0 | 70 | 7.719e-05
Heavy Duty Trucks | Diesel | Articulated 50 - 60 t | Euro VI A/B/C | DPF+SCR | PM Exhaust | Rural | -0.04 | 0 | 5 | 80 | -0.010722 | 0.92049 | -3.8687 | 3.0246 | 0.0038359 | -0.0095645 | -0.011882 | 99.97% | 0 | 70 | 0.00013818
Heavy Duty Trucks | Diesel | Articulated 50 - 60 t | Euro VI A/B/C | DPF+SCR | PM Exhaust | Rural | -0.04 | 0.5 | 5 | 85 | -0.0047225 | 0.47067 | -2.2161 | 3.8809 | 0.0021327 | -0.012429 | 0.034221 | 99.97% | 0 | 70 | 0.00024657
Heavy Duty Trucks | Diesel | Articulated 50 - 60 t | Euro VI A/B/C | DPF+SCR | PM Exhaust | Rural | -0.04 | 1 | 5 | 85 | -0.0052951 | 0.55401 | -2.6504 | 4.3656 | 0.0022154 | -0.012939 | 0.034364 | 99.97% | 0 | 70 | 0.00031822
Heavy Duty Trucks | Diesel | Articulated 50 - 60 t | Euro VI A/B/C | DPF+SCR | PM Exhaust | Rural | -0.02 | 0 | 5 | 85 | -0.0050849 | 1.1584 | -4.6787 | 7.0864 | 0.0043716 | -0.01485 | 0.033894 | 99.97% | 0 | 70 | 0.00078356
Heavy Duty Trucks | Diesel | Articulated 50 - 60 t | Euro VI A/B/C | DPF+SCR | PM Exhaust | Rural | -0.02 | 0.5 | 5 | 85 | -0.0053937 | 0.9796 | -3.6972 | 4.9191 | 0.0025646 | -0.0052835 | 0.015709 | 99.97% | 0 | 70 | 0.00097789
Heavy Duty Trucks | Diesel | Articulated 50 - 60 t | Euro VI A/B/C | DPF+SCR | PM Exhaust | Rural | -0.02 | 1 | 5 | 85 | -0.0084228 | 1.1312 | -4.6543 | 3.2804 | 0.0017884 | 0.0053432 | -0.038417 | 99.97% | 0 | 70 | 0.0011349
Heavy Duty Trucks | Diesel | Articulated 50 - 60 t | Euro VI A/B/C | DPF+SCR | PM Exhaust | Rural | 0 | 0 | 5 | 85 | 0.02567 | 0.76097 | -1.8945 | 9.9178 | 0.0042754 | -0.020352 | 0.10422 | 99.97% | 0 | 70 | 0.0028007
Heavy Duty Trucks | Diesel | Articulated 50 - 60 t | Euro VI A/B/C | DPF+SCR | PM Exhaust | Rural | 0 | 0.5 | 5 | 85 | 0.0441 | 2.0329 | -6.9623 | 9.8331 | 0.0054163 | -0.007853 | 0.028467 | 99.97% | 0 | 70 | 0.0041896
Heavy Duty Trucks | Diesel | Articulated 50 - 60 t | Euro VI A/B/C | DPF+SCR | PM Exhaust | Rural | 0 | 1 | 5 | 85 | 0.044556 | 2.9973 | -9.1684 | 10.3679 | 0.0047862 | 0.006836 | -3.079e-15 | 99.97% | 0 | 70 | 0.0054303
Heavy Duty Trucks | Diesel | Articulated 50 - 60 t | Euro VI A/B/C | DPF+SCR | PM Exhaust | Rural | 0.02 | 0 | 5 | 85 | 0.069945 | -0.029961 | 10.5849 | 16.8762 | 0.004399 | -0.022892 | 0.3258 | 99.97% | 0 | 70 | 0.0053739
Heavy Duty Trucks | Diesel | Articulated 50 - 60 t | Euro VI A/B/C | DPF+SCR | PM Exhaust | Rural | 0.02 | 0.5 | 5 | 85 | 0.034645 | 0.073475 | 0.35637 | 3.0315 | 0.0012552 | -0.0067741 | 0.037017 | 99.97% | 0 | 70 | 0.0095134
Heavy Duty Trucks | Diesel | Articulated 50 - 60 t | Euro VI A/B/C | DPF+SCR | PM Exhaust | Rural | 0.02 | 1 | 5 | 70 | 0.073642 | 1.0793 | -1.3856 | 1.3591 | 0.0020524 | 0.0039921 | 0.0068608 | 99.97% | 0 | 70 | 0.013041
Heavy Duty Trucks | Diesel | Articulated 50 - 60 t | Euro VI A/B/C | DPF+SCR | PM Exhaust | Rural | 0.04 | 0 | 5 | 85 | 0.03333 | -0.0027503 | 14.2906 | 4.496 | 0.0011707 | 0.0098786 | 0.20915 | 99.97% | 0 | 70 | 0.0082913
Heavy Duty Trucks | Diesel | Articulated 50 - 60 t | Euro VI A/B/C | DPF+SCR | PM Exhaust | Rural | 0.04 | 0.5 | 5 | 65 | 0.3042 | 1.5547 | -1.2983 | 0.6774 | 0.0067519 | 0.0010563 | 0.0057732 | 99.97% | 0 | 65 | 0.015015
Heavy Duty Trucks | Diesel | Articulated 50 - 60 t | Euro VI A/B/C | DPF+SCR | PM Exhaust | Rural | 0.04 | 1 | 5 | 45 | -0.0077 | 0.32811 | 3.1566 | -1.8389 | -0.00011867 | 0.0057029 | 0.016708 | 99.97% | 0 | 45 | 0.021481
Heavy Duty Trucks | Diesel | Articulated 50 - 60 t | Euro VI A/B/C | DPF+SCR | PM Exhaust | Rural | 0.06 | 0 | 5 | 85 | 0.022595 | -0.035078 | 4.8412 | 1.853 | 0.00061847 | 0.00074614 | 0.069393 | 99.97% | 0 | 70 | 0.011128
Heavy Duty Trucks | Diesel | Articulated 50 - 60 t | Euro VI A/B/C | DPF+SCR | PM Exhaust | Rural | 0.06 | 0.5 | 5 | 45 | -0.0080231 | 0.4334 | 2.5155 | -1.6103 | -0.00012813 | 0.0074372 | 0.010476 | 99.97% | 0 | 45 | 0.020758
Heavy Duty Trucks | Diesel | Articulated 50 - 60 t | Euro VI A/B/C | DPF+SCR | PM Exhaust | Rural | 0.06 | 1 | 5 | 30 | -0.0139 | 0.45812 | 2.9188 | -1.0665 | -0.00015069 | 0.0054349 | 0.013888 | 99.97% | 0 | 30 | 0.030899
Heavy Duty Trucks | Diesel | Articulated 50 - 60 t | Euro VI A/B/C | DPF+SCR | PM Exhaust | Highway | -0.06 | 0 | 5 | 75 | -0.00339 | 0.27148 | -1.2068 | 3.7057 | 0.0021242 | -0.016017 | 0.058694 | 99.97% | 0 | 70 | 4.11e-05
Heavy Duty Trucks | Diesel | Articulated 50 - 60 t | Euro VI A/B/C | DPF+SCR | PM Exhaust | Highway | -0.06 | 0.5 | 5 | 75 | -0.0021457 | 0.18103 | -0.82628 | 2.7675 | 0.001579 | -0.013761 | 0.051624 | 99.97% | 0 | 70 | 6.2302e-05
Heavy Duty Trucks | Diesel | Articulated 50 - 60 t | Euro VI A/B/C | DPF+SCR | PM Exhaust | Highway | -0.06 | 1 | 5 | 80 | -0.0028248 | 0.24507 | -1.1567 | 3.5036 | 0.002058 | -0.018357 | 0.06579 | 99.97% | 0 | 70 | 7.719e-05
Heavy Duty Trucks | Diesel | Articulated 50 - 60 t | Euro VI A/B/C | DPF+SCR | PM Exhaust | Highway | -0.04 | 0 | 5 | 80 | -0.010722 | 0.92049 | -3.8687 | 3.0246 | 0.0038359 | -0.0095645 | -0.011882 | 99.97% | 0 | 70 | 0.00013818
Heavy Duty Trucks | Diesel | Articulated 50 - 60 t | Euro VI A/B/C | DPF+SCR | PM Exhaust | Highway | -0.04 | 0.5 | 5 | 85 | -0.0047225 | 0.47067 | -2.2161 | 3.8809 | 0.0021327 | -0.012429 | 0.034221 | 99.97% | 0 | 70 | 0.00024657
Heavy Duty Trucks | Diesel | Articulated 50 - 60 t | Euro VI A/B/C | DPF+SCR | PM Exhaust | Highway | -0.04 | 1 | 5 | 85 | -0.0052951 | 0.55401 | -2.6504 | 4.3656 | 0.0022154 | -0.012939 | 0.034364 | 99.97% | 0 | 70 | 0.00031822
Heavy Duty Trucks | Diesel | Articulated 50 - 60 t | Euro VI A/B/C | DPF+SCR | PM Exhaust | Highway | -0.02 | 0 | 5 | 85 | -0.0050849 | 1.1584 | -4.6787 | 7.0864 | 0.0043716 | -0.01485 | 0.033894 | 99.97% | 0 | 70 | 0.00078356
Heavy Duty Trucks | Diesel | Articulated 50 - 60 t | Euro VI A/B/C | DPF+SCR | PM Exhaust | Highway | -0.02 | 0.5 | 5 | 85 | -0.0053937 | 0.9796 | -3.6972 | 4.9191 | 0.0025646 | -0.0052835 | 0.015709 | 99.97% | 0 | 70 | 0.00097789
Heavy Duty Trucks | Diesel | Articulated 50 - 60 t | Euro VI A/B/C | DPF+SCR | PM Exhaust | Highway | -0.02 | 1 | 5 | 85 | -0.0084228 | 1.1312 | -4.6543 | 3.2804 | 0.0017884 | 0.0053432 | -0.038417 | 99.97% | 0 | 70 | 0.0011349
Heavy Duty Trucks | Diesel | Articulated 50 - 60 t | Euro VI A/B/C | DPF+SCR | PM Exhaust | Highway | 0 | 0 | 5 | 85 | 0.02567 | 0.76097 | -1.8945 | 9.9178 | 0.0042754 | -0.020352 | 0.10422 | 99.97% | 0 | 70 | 0.0028007
Heavy Duty Trucks | Diesel | Articulated 50 - 60 t | Euro VI A/B/C | DPF+SCR | PM Exhaust | Highway | 0 | 0.5 | 5 | 85 | 0.0441 | 2.0329 | -6.9623 | 9.8331 | 0.0054163 | -0.007853 | 0.028467 | 99.97% | 0 | 70 | 0.0041896
Heavy Duty Trucks | Diesel | Articulated 50 - 60 t | Euro VI A/B/C | DPF+SCR | PM Exhaust | Highway | 0 | 1 | 5 | 85 | 0.044556 | 2.9973 | -9.1684 | 10.3679 | 0.0047862 | 0.006836 | -3.079e-15 | 99.97% | 0 | 70 | 0.0054303
Heavy Duty Trucks | Diesel | Articulated 50 - 60 t | Euro VI A/B/C | DPF+SCR | PM Exhaust | Highway | 0.02 | 0 | 5 | 85 | 0.069945 | -0.029961 | 10.5849 | 16.8762 | 0.004399 | -0.022892 | 0.3258 | 99.97% | 0 | 70 | 0.0053739
Heavy Duty Trucks | Diesel | Articulated 50 - 60 t | Euro VI A/B/C | DPF+SCR | PM Exhaust | Highway | 0.02 | 0.5 | 5 | 85 | 0.034645 | 0.073475 | 0.35637 | 3.0315 | 0.0012552 | -0.0067741 | 0.037017 | 99.97% | 0 | 70 | 0.0095134
Heavy Duty Trucks | Diesel | Articulated 50 - 60 t | Euro VI A/B/C | DPF+SCR | PM Exhaust | Highway | 0.02 | 1 | 5 | 70 | 0.073642 | 1.0793 | -1.3856 | 1.3591 | 0.0020524 | 0.0039921 | 0.0068608 | 99.97% | 0 | 70 | 0.013041
Heavy Duty Trucks | Diesel | Articulated 50 - 60 t | Euro VI A/B/C | DPF+SCR | PM Exhaust | Highway | 0.04 | 0 | 5 | 85 | 0.03333 | -0.0027503 | 14.2906 | 4.496 | 0.0011707 | 0.0098786 | 0.20915 | 99.97% | 0 | 70 | 0.0082913
Heavy Duty Trucks | Diesel | Articulated 50 - 60 t | Euro VI A/B/C | DPF+SCR | PM Exhaust | Highway | 0.04 | 0.5 | 5 | 65 | 0.3042 | 1.5547 | -1.2983 | 0.6774 | 0.0067519 | 0.0010563 | 0.0057732 | 99.97% | 0 | 65 | 0.015015
Heavy Duty Trucks | Diesel | Articulated 50 - 60 t | Euro VI A/B/C | DPF+SCR | PM Exhaust | Highway | 0.04 | 1 | 5 | 45 | -0.0077 | 0.32811 | 3.1566 | -1.8389 | -0.00011867 | 0.0057029 | 0.016708 | 99.97% | 0 | 45 | 0.021481
Heavy Duty Trucks | Diesel | Articulated 50 - 60 t | Euro VI A/B/C | DPF+SCR | PM Exhaust | Highway | 0.06 | 0 | 5 | 85 | 0.022595 | -0.035078 | 4.8412 | 1.853 | 0.00061847 | 0.00074614 | 0.069393 | 99.97% | 0 | 70 | 0.011128
Heavy Duty Trucks | Diesel | Articulated 50 - 60 t | Euro VI A/B/C | DPF+SCR | PM Exhaust | Highway | 0.06 | 0.5 | 5 | 45 | -0.0080231 | 0.4334 | 2.5155 | -1.6103 | -0.00012813 | 0.0074372 | 0.010476 | 99.97% | 0 | 45 | 0.020758
Heavy Duty Trucks | Diesel | Articulated 50 - 60 t | Euro VI A/B/C | DPF+SCR | PM Exhaust | Highway | 0.06 | 1 | 5 | 30 | -0.0139 | 0.45812 | 2.9188 | -1.0665 | -0.00015069 | 0.0054349 | 0.013888 | 99.97% | 0 | 30 | 0.030899
Heavy Duty Trucks | Diesel | Articulated 50 - 60 t | Euro VI A/B/C | DPF+SCR | EC |  | -0.06 | 0 | 5 | 75 | -0.00339 | 0.27148 | -1.2068 | 3.7057 | 0.0021242 | -0.016017 | 0.058694 | 0% | 0 | 70 | 0.13255
Heavy Duty Trucks | Diesel | Articulated 50 - 60 t | Euro VI A/B/C | DPF+SCR | EC |  | -0.06 | 0.5 | 5 | 75 | -0.0021457 | 0.18103 | -0.82628 | 2.7675 | 0.001579 | -0.013761 | 0.051624 | 0% | 0 | 70 | 0.20093
Heavy Duty Trucks | Diesel | Articulated 50 - 60 t | Euro VI A/B/C | DPF+SCR | EC |  | -0.06 | 1 | 5 | 80 | -0.0028248 | 0.24507 | -1.1567 | 3.5036 | 0.002058 | -0.018357 | 0.06579 | 0% | 0 | 70 | 0.24895
Heavy Duty Trucks | Diesel | Articulated 50 - 60 t | Euro VI A/B/C | DPF+SCR | EC |  | -0.04 | 0 | 5 | 80 | -0.010722 | 0.92049 | -3.8687 | 3.0246 | 0.0038359 | -0.0095645 | -0.011882 | 0% | 0 | 70 | 0.44565
Heavy Duty Trucks | Diesel | Articulated 50 - 60 t | Euro VI A/B/C | DPF+SCR | EC |  | -0.04 | 0.5 | 5 | 85 | -0.0047225 | 0.47067 | -2.2161 | 3.8809 | 0.0021327 | -0.012429 | 0.034221 | 0% | 0 | 70 | 0.79523
Heavy Duty Trucks | Diesel | Articulated 50 - 60 t | Euro VI A/B/C | DPF+SCR | EC |  | -0.04 | 1 | 5 | 85 | -0.0052951 | 0.55401 | -2.6504 | 4.3656 | 0.0022154 | -0.012939 | 0.034364 | 0% | 0 | 70 | 1.0263
Heavy Duty Trucks | Diesel | Articulated 50 - 60 t | Euro VI A/B/C | DPF+SCR | EC |  | -0.02 | 0 | 5 | 85 | -0.0050849 | 1.1584 | -4.6787 | 7.0864 | 0.0043716 | -0.01485 | 0.033894 | 0% | 0 | 70 | 2.5271
Heavy Duty Trucks | Diesel | Articulated 50 - 60 t | Euro VI A/B/C | DPF+SCR | EC |  | -0.02 | 0.5 | 5 | 85 | -0.0053937 | 0.9796 | -3.6972 | 4.9191 | 0.0025646 | -0.0052835 | 0.015709 | 0% | 0 | 70 | 3.1538
Heavy Duty Trucks | Diesel | Articulated 50 - 60 t | Euro VI A/B/C | DPF+SCR | EC |  | -0.02 | 1 | 5 | 85 | -0.0084228 | 1.1312 | -4.6543 | 3.2804 | 0.0017884 | 0.0053432 | -0.038417 | 0% | 0 | 70 | 3.6601
Heavy Duty Trucks | Diesel | Articulated 50 - 60 t | Euro VI A/B/C | DPF+SCR | EC |  | 0 | 0 | 5 | 85 | 0.02567 | 0.76097 | -1.8945 | 9.9178 | 0.0042754 | -0.020352 | 0.10422 | 0% | 0 | 70 | 9.0327
Heavy Duty Trucks | Diesel | Articulated 50 - 60 t | Euro VI A/B/C | DPF+SCR | EC |  | 0 | 0.5 | 5 | 85 | 0.0441 | 2.0329 | -6.9623 | 9.8331 | 0.0054163 | -0.007853 | 0.028467 | 0% | 0 | 70 | 13.5122
Heavy Duty Trucks | Diesel | Articulated 50 - 60 t | Euro VI A/B/C | DPF+SCR | EC |  | 0 | 1 | 5 | 85 | 0.044556 | 2.9973 | -9.1684 | 10.3679 | 0.0047862 | 0.006836 | -3.079e-15 | 0% | 0 | 70 | 17.5136
Heavy Duty Trucks | Diesel | Articulated 50 - 60 t | Euro VI A/B/C | DPF+SCR | EC |  | 0.02 | 0 | 5 | 85 | 0.069945 | -0.029961 | 10.5849 | 16.8762 | 0.004399 | -0.022892 | 0.3258 | 0% | 0 | 70 | 17.3318
Heavy Duty Trucks | Diesel | Articulated 50 - 60 t | Euro VI A/B/C | DPF+SCR | EC |  | 0.02 | 0.5 | 5 | 85 | 0.034645 | 0.073475 | 0.35637 | 3.0315 | 0.0012552 | -0.0067741 | 0.037017 | 0% | 0 | 70 | 30.682
Heavy Duty Trucks | Diesel | Articulated 50 - 60 t | Euro VI A/B/C | DPF+SCR | EC |  | 0.02 | 1 | 5 | 70 | 0.073642 | 1.0793 | -1.3856 | 1.3591 | 0.0020524 | 0.0039921 | 0.0068608 | 0% | 0 | 70 | 42.06
Heavy Duty Trucks | Diesel | Articulated 50 - 60 t | Euro VI A/B/C | DPF+SCR | EC |  | 0.04 | 0 | 5 | 85 | 0.03333 | -0.0027503 | 14.2906 | 4.496 | 0.0011707 | 0.0098786 | 0.20915 | 0% | 0 | 70 | 26.7407
Heavy Duty Trucks | Diesel | Articulated 50 - 60 t | Euro VI A/B/C | DPF+SCR | EC |  | 0.04 | 0.5 | 5 | 65 | 0.3042 | 1.5547 | -1.2983 | 0.6774 | 0.0067519 | 0.0010563 | 0.0057732 | 0% | 0 | 65 | 48.4257
Heavy Duty Trucks | Diesel | Articulated 50 - 60 t | Euro VI A/B/C | DPF+SCR | EC |  | 0.04 | 1 | 5 | 45 | -0.0077 | 0.32811 | 3.1566 | -1.8389 | -0.00011867 | 0.0057029 | 0.016708 | 0% | 0 | 45 | 69.2793
Heavy Duty Trucks | Diesel | Articulated 50 - 60 t | Euro VI A/B/C | DPF+SCR | EC |  | 0.06 | 0 | 5 | 85 | 0.022595 | -0.035078 | 4.8412 | 1.853 | 0.00061847 | 0.00074614 | 0.069393 | 0% | 0 | 70 | 35.8888
Heavy Duty Trucks | Diesel | Articulated 50 - 60 t | Euro VI A/B/C | DPF+SCR | EC |  | 0.06 | 0.5 | 5 | 45 | -0.0080231 | 0.4334 | 2.5155 | -1.6103 | -0.00012813 | 0.0074372 | 0.010476 | 0% | 0 | 45 | 66.9462
Heavy Duty Trucks | Diesel | Articulated 50 - 60 t | Euro VI A/B/C | DPF+SCR | EC |  | 0.06 | 1 | 5 | 30 | -0.0139 | 0.45812 | 2.9188 | -1.0665 | -0.00015069 | 0.0054349 | 0.013888 | 0% | 0 | 30 | 99.655
Heavy Duty Trucks | Diesel | Articulated 50 - 60 t | Euro VI A/B/C | DPF+SCR | CH4 | Urban Peak |  |  | 10 | 130 | 0 | 0 | 175 | 0 | 0 | 0 | 1000 | 97% | 0 | 70 | 0.00525
Heavy Duty Trucks | Diesel | Articulated 50 - 60 t | Euro VI A/B/C | DPF+SCR | CH4 | Urban Off Peak |  |  | 10 | 130 | 0 | 0 | 175 | 0 | 0 | 0 | 1000 | 97% | 0 | 70 | 0.00525
Heavy Duty Trucks | Diesel | Articulated 50 - 60 t | Euro VI A/B/C | DPF+SCR | CH4 | Rural |  |  | 10 | 130 | 0 | 0 | 80 | 0 | 0 | 0 | 1000 | 93% | 0 | 70 | 0.0056
Heavy Duty Trucks | Diesel | Articulated 50 - 60 t | Euro VI A/B/C | DPF+SCR | CH4 | Highway |  |  | 10 | 130 | 0 | 0 | 70 | 0 | 0 | 0 | 1000 | 94% | 0 | 70 | 0.0042
Heavy Duty Trucks | Diesel | Articulated 50 - 60 t | Euro VI A/B/C | DPF+SCR | NH3 | Urban Peak |  |  | 10 | 130 | 0 | 0 | 0.009 | 0 | 0 | 0 | 1 | 0% | 0 | 70 | 0.009
Heavy Duty Trucks | Diesel | Articulated 50 - 60 t | Euro VI A/B/C | DPF+SCR | NH3 | Urban Off Peak |  |  | 10 | 130 | 0 | 0 | 0.009 | 0 | 0 | 0 | 1 | 0% | 0 | 70 | 0.009
Heavy Duty Trucks | Diesel | Articulated 50 - 60 t | Euro VI A/B/C | DPF+SCR | NH3 | Rural |  |  | 10 | 130 | 0 | 0 | 0.009 | 0 | 0 | 0 | 1 | 0% | 0 | 70 | 0.009
Heavy Duty Trucks | Diesel | Articulated 50 - 60 t | Euro VI A/B/C | DPF+SCR | NH3 | Highway |  |  | 10 | 130 | 0 | 0 | 0.009 | 0 | 0 | 0 | 1 | 0% | 0 | 70 | 0.009
Heavy Duty Trucks | Diesel | Articulated 50 - 60 t | Euro VI A/B/C | DPF+SCR | N2O | Urban Peak |  |  | 1 | 130 | 0 | 0 | 0.061 | 0 | 0 | 0 | 1 | 0% | 0 | 70 | 0.061
Heavy Duty Trucks | Diesel | Articulated 50 - 60 t | Euro VI A/B/C | DPF+SCR | N2O | Urban Off Peak |  |  | 1 | 130 | 0 | 0 | 0.061 | 0 | 0 | 0 | 1 | 0% | 0 | 70 | 0.061
Heavy Duty Trucks | Diesel | Articulated 50 - 60 t | Euro VI A/B/C | DPF+SCR | N2O | Rural |  |  | 1 | 130 | 0 | 0 | 0.064 | 0 | 0 | 0 | 1 | 0% | 0 | 70 | 0.064
Heavy Duty Trucks | Diesel | Articulated 50 - 60 t | Euro VI A/B/C | DPF+SCR | N2O | Highway |  |  | 1 | 130 | 0 | 0 | 0.048 | 0 | 0 | 0 | 1 | 0% | 0 | 70 | 0.048
Heavy Duty Trucks | Diesel | Articulated 50 - 60 t | Euro VI A/B/C | DPF+SCR | SPN23 | Urban Peak | -0.06 | 0 | 5 | 75 | -0.00339 | 0.27148 | -1.2068 | 3.7057 | 0.0021242 | -0.016017 | 0.058694 | -24360524589.5424 | 0 | 70 | 3229045526.5769
Heavy Duty Trucks | Diesel | Articulated 50 - 60 t | Euro VI A/B/C | DPF+SCR | SPN23 | Urban Peak | -0.06 | 0.5 | 5 | 75 | -0.0021457 | 0.18103 | -0.82628 | 2.7675 | 0.001579 | -0.013761 | 0.051624 | -24360524589.5424 | 0 | 70 | 4894865667.4454
Heavy Duty Trucks | Diesel | Articulated 50 - 60 t | Euro VI A/B/C | DPF+SCR | SPN23 | Urban Peak | -0.06 | 1 | 5 | 80 | -0.0028248 | 0.24507 | -1.1567 | 3.5036 | 0.002058 | -0.018357 | 0.06579 | -24360524589.5424 | 0 | 70 | 6064563636.7168
Heavy Duty Trucks | Diesel | Articulated 50 - 60 t | Euro VI A/B/C | DPF+SCR | SPN23 | Urban Peak | -0.04 | 0 | 5 | 80 | -0.010722 | 0.92049 | -3.8687 | 3.0246 | 0.0038359 | -0.0095645 | -0.011882 | -24360524589.5424 | 0 | 70 | 10856269835.1052
Heavy Duty Trucks | Diesel | Articulated 50 - 60 t | Euro VI A/B/C | DPF+SCR | SPN23 | Urban Peak | -0.04 | 0.5 | 5 | 85 | -0.0047225 | 0.47067 | -2.2161 | 3.8809 | 0.0021327 | -0.012429 | 0.034221 | -24360524589.5424 | 0 | 70 | 19372278435.9828
Heavy Duty Trucks | Diesel | Articulated 50 - 60 t | Euro VI A/B/C | DPF+SCR | SPN23 | Urban Peak | -0.04 | 1 | 5 | 85 | -0.0052951 | 0.55401 | -2.6504 | 4.3656 | 0.0022154 | -0.012939 | 0.034364 | -24360524589.5424 | 0 | 70 | 25001317891.4768
Heavy Duty Trucks | Diesel | Articulated 50 - 60 t | Euro VI A/B/C | DPF+SCR | SPN23 | Urban Peak | -0.02 | 0 | 5 | 85 | -0.0050849 | 1.1584 | -4.6787 | 7.0864 | 0.0043716 | -0.01485 | 0.033894 | -24360524589.5424 | 0 | 70 | 61561081467.3902
Heavy Duty Trucks | Diesel | Articulated 50 - 60 t | Euro VI A/B/C | DPF+SCR | SPN23 | Urban Peak | -0.02 | 0.5 | 5 | 85 | -0.0053937 | 0.9796 | -3.6972 | 4.9191 | 0.0025646 | -0.0052835 | 0.015709 | -24360524589.5424 | 0 | 70 | 76829021539.5123
Heavy Duty Trucks | Diesel | Articulated 50 - 60 t | Euro VI A/B/C | DPF+SCR | SPN23 | Urban Peak | -0.02 | 1 | 5 | 85 | -0.0084228 | 1.1312 | -4.6543 | 3.2804 | 0.0017884 | 0.0053432 | -0.038417 | -24360524589.5424 | 0 | 70 | 89162087886.6667
Heavy Duty Trucks | Diesel | Articulated 50 - 60 t | Euro VI A/B/C | DPF+SCR | SPN23 | Urban Peak | 0 | 0 | 5 | 85 | 0.02567 | 0.76097 | -1.8945 | 9.9178 | 0.0042754 | -0.020352 | 0.10422 | -24360524589.5424 | 0 | 70 | 220040386868.8622
Heavy Duty Trucks | Diesel | Articulated 50 - 60 t | Euro VI A/B/C | DPF+SCR | SPN23 | Urban Peak | 0 | 0.5 | 5 | 85 | 0.0441 | 2.0329 | -6.9623 | 9.8331 | 0.0054163 | -0.007853 | 0.028467 | -24360524589.5424 | 0 | 70 | 329163208306.5908
Heavy Duty Trucks | Diesel | Articulated 50 - 60 t | Euro VI A/B/C | DPF+SCR | SPN23 | Urban Peak | 0 | 1 | 5 | 85 | 0.044556 | 2.9973 | -9.1684 | 10.3679 | 0.0047862 | 0.006836 | -3.079e-15 | -24360524589.5424 | 0 | 70 | 426640884945.209
Heavy Duty Trucks | Diesel | Articulated 50 - 60 t | Euro VI A/B/C | DPF+SCR | SPN23 | Urban Peak | 0.02 | 0 | 5 | 85 | 0.069945 | -0.029961 | 10.5849 | 16.8762 | 0.004399 | -0.022892 | 0.3258 | -24360524589.5424 | 0 | 70 | 422210998270.8673
Heavy Duty Trucks | Diesel | Articulated 50 - 60 t | Euro VI A/B/C | DPF+SCR | SPN23 | Urban Peak | 0.02 | 0.5 | 5 | 85 | 0.034645 | 0.073475 | 0.35637 | 3.0315 | 0.0012552 | -0.0067741 | 0.037017 | -24360524589.5424 | 0 | 70 | 747429647133.9819
Heavy Duty Trucks | Diesel | Articulated 50 - 60 t | Euro VI A/B/C | DPF+SCR | SPN23 | Urban Peak | 0.02 | 1 | 5 | 70 | 0.073642 | 1.0793 | -1.3856 | 1.3591 | 0.0020524 | 0.0039921 | 0.0068608 | -24360524589.5424 | 0 | 70 | 1.0246e+12
Heavy Duty Trucks | Diesel | Articulated 50 - 60 t | Euro VI A/B/C | DPF+SCR | SPN23 | Urban Peak | 0.04 | 0 | 5 | 85 | 0.03333 | -0.0027503 | 14.2906 | 4.496 | 0.0011707 | 0.0098786 | 0.20915 | -24360524589.5424 | 0 | 70 | 651418174555.8182
Heavy Duty Trucks | Diesel | Articulated 50 - 60 t | Euro VI A/B/C | DPF+SCR | SPN23 | Urban Peak | 0.04 | 0.5 | 5 | 65 | 0.3042 | 1.5547 | -1.2983 | 0.6774 | 0.0067519 | 0.0010563 | 0.0057732 | -24360524589.5424 | 0 | 65 | 1.1797e+12
Heavy Duty Trucks | Diesel | Articulated 50 - 60 t | Euro VI A/B/C | DPF+SCR | SPN23 | Urban Peak | 0.04 | 1 | 5 | 45 | -0.0077 | 0.32811 | 3.1566 | -1.8389 | -0.00011867 | 0.0057029 | 0.016708 | -24360524589.5424 | 0 | 45 | 1.6877e+12
Heavy Duty Trucks | Diesel | Articulated 50 - 60 t | Euro VI A/B/C | DPF+SCR | SPN23 | Urban Peak | 0.06 | 0 | 5 | 85 | 0.022595 | -0.035078 | 4.8412 | 1.853 | 0.00061847 | 0.00074614 | 0.069393 | -24360524589.5424 | 0 | 70 | 874269399141.2882
Heavy Duty Trucks | Diesel | Articulated 50 - 60 t | Euro VI A/B/C | DPF+SCR | SPN23 | Urban Peak | 0.06 | 0.5 | 5 | 45 | -0.0080231 | 0.4334 | 2.5155 | -1.6103 | -0.00012813 | 0.0074372 | 0.010476 | -24360524589.5424 | 0 | 45 | 1.6308e+12
Heavy Duty Trucks | Diesel | Articulated 50 - 60 t | Euro VI A/B/C | DPF+SCR | SPN23 | Urban Peak | 0.06 | 1 | 5 | 30 | -0.0139 | 0.45812 | 2.9188 | -1.0665 | -0.00015069 | 0.0054349 | 0.013888 | -24360524589.5424 | 0 | 30 | 2.4276e+12
Heavy Duty Trucks | Diesel | Articulated 50 - 60 t | Euro VI A/B/C | DPF+SCR | SPN23 | Urban Off Peak | -0.06 | 0 | 5 | 75 | -0.00339 | 0.27148 | -1.2068 | 3.7057 | 0.0021242 | -0.016017 | 0.058694 | -24360524589.5424 | 0 | 70 | 3229045526.5769
Heavy Duty Trucks | Diesel | Articulated 50 - 60 t | Euro VI A/B/C | DPF+SCR | SPN23 | Urban Off Peak | -0.06 | 0.5 | 5 | 75 | -0.0021457 | 0.18103 | -0.82628 | 2.7675 | 0.001579 | -0.013761 | 0.051624 | -24360524589.5424 | 0 | 70 | 4894865667.4454
Heavy Duty Trucks | Diesel | Articulated 50 - 60 t | Euro VI A/B/C | DPF+SCR | SPN23 | Urban Off Peak | -0.06 | 1 | 5 | 80 | -0.0028248 | 0.24507 | -1.1567 | 3.5036 | 0.002058 | -0.018357 | 0.06579 | -24360524589.5424 | 0 | 70 | 6064563636.7168
Heavy Duty Trucks | Diesel | Articulated 50 - 60 t | Euro VI A/B/C | DPF+SCR | SPN23 | Urban Off Peak | -0.04 | 0 | 5 | 80 | -0.010722 | 0.92049 | -3.8687 | 3.0246 | 0.0038359 | -0.0095645 | -0.011882 | -24360524589.5424 | 0 | 70 | 10856269835.1052
Heavy Duty Trucks | Diesel | Articulated 50 - 60 t | Euro VI A/B/C | DPF+SCR | SPN23 | Urban Off Peak | -0.04 | 0.5 | 5 | 85 | -0.0047225 | 0.47067 | -2.2161 | 3.8809 | 0.0021327 | -0.012429 | 0.034221 | -24360524589.5424 | 0 | 70 | 19372278435.9828
Heavy Duty Trucks | Diesel | Articulated 50 - 60 t | Euro VI A/B/C | DPF+SCR | SPN23 | Urban Off Peak | -0.04 | 1 | 5 | 85 | -0.0052951 | 0.55401 | -2.6504 | 4.3656 | 0.0022154 | -0.012939 | 0.034364 | -24360524589.5424 | 0 | 70 | 25001317891.4768
Heavy Duty Trucks | Diesel | Articulated 50 - 60 t | Euro VI A/B/C | DPF+SCR | SPN23 | Urban Off Peak | -0.02 | 0 | 5 | 85 | -0.0050849 | 1.1584 | -4.6787 | 7.0864 | 0.0043716 | -0.01485 | 0.033894 | -24360524589.5424 | 0 | 70 | 61561081467.3902
Heavy Duty Trucks | Diesel | Articulated 50 - 60 t | Euro VI A/B/C | DPF+SCR | SPN23 | Urban Off Peak | -0.02 | 0.5 | 5 | 85 | -0.0053937 | 0.9796 | -3.6972 | 4.9191 | 0.0025646 | -0.0052835 | 0.015709 | -24360524589.5424 | 0 | 70 | 76829021539.5123
Heavy Duty Trucks | Diesel | Articulated 50 - 60 t | Euro VI A/B/C | DPF+SCR | SPN23 | Urban Off Peak | -0.02 | 1 | 5 | 85 | -0.0084228 | 1.1312 | -4.6543 | 3.2804 | 0.0017884 | 0.0053432 | -0.038417 | -24360524589.5424 | 0 | 70 | 89162087886.6667
Heavy Duty Trucks | Diesel | Articulated 50 - 60 t | Euro VI A/B/C | DPF+SCR | SPN23 | Urban Off Peak | 0 | 0 | 5 | 85 | 0.02567 | 0.76097 | -1.8945 | 9.9178 | 0.0042754 | -0.020352 | 0.10422 | -24360524589.5424 | 0 | 70 | 220040386868.8622
Heavy Duty Trucks | Diesel | Articulated 50 - 60 t | Euro VI A/B/C | DPF+SCR | SPN23 | Urban Off Peak | 0 | 0.5 | 5 | 85 | 0.0441 | 2.0329 | -6.9623 | 9.8331 | 0.0054163 | -0.007853 | 0.028467 | -24360524589.5424 | 0 | 70 | 329163208306.5908
Heavy Duty Trucks | Diesel | Articulated 50 - 60 t | Euro VI A/B/C | DPF+SCR | SPN23 | Urban Off Peak | 0 | 1 | 5 | 85 | 0.044556 | 2.9973 | -9.1684 | 10.3679 | 0.0047862 | 0.006836 | -3.079e-15 | -24360524589.5424 | 0 | 70 | 426640884945.209
Heavy Duty Trucks | Diesel | Articulated 50 - 60 t | Euro VI A/B/C | DPF+SCR | SPN23 | Urban Off Peak | 0.02 | 0 | 5 | 85 | 0.069945 | -0.029961 | 10.5849 | 16.8762 | 0.004399 | -0.022892 | 0.3258 | -24360524589.5424 | 0 | 70 | 422210998270.8673
Heavy Duty Trucks | Diesel | Articulated 50 - 60 t | Euro VI A/B/C | DPF+SCR | SPN23 | Urban Off Peak | 0.02 | 0.5 | 5 | 85 | 0.034645 | 0.073475 | 0.35637 | 3.0315 | 0.0012552 | -0.0067741 | 0.037017 | -24360524589.5424 | 0 | 70 | 747429647133.9819
Heavy Duty Trucks | Diesel | Articulated 50 - 60 t | Euro VI A/B/C | DPF+SCR | SPN23 | Urban Off Peak | 0.02 | 1 | 5 | 70 | 0.073642 | 1.0793 | -1.3856 | 1.3591 | 0.0020524 | 0.0039921 | 0.0068608 | -24360524589.5424 | 0 | 70 | 1.0246e+12
Heavy Duty Trucks | Diesel | Articulated 50 - 60 t | Euro VI A/B/C | DPF+SCR | SPN23 | Urban Off Peak | 0.04 | 0 | 5 | 85 | 0.03333 | -0.0027503 | 14.2906 | 4.496 | 0.0011707 | 0.0098786 | 0.20915 | -24360524589.5424 | 0 | 70 | 651418174555.8182
Heavy Duty Trucks | Diesel | Articulated 50 - 60 t | Euro VI A/B/C | DPF+SCR | SPN23 | Urban Off Peak | 0.04 | 0.5 | 5 | 65 | 0.3042 | 1.5547 | -1.2983 | 0.6774 | 0.0067519 | 0.0010563 | 0.0057732 | -24360524589.5424 | 0 | 65 | 1.1797e+12
Heavy Duty Trucks | Diesel | Articulated 50 - 60 t | Euro VI A/B/C | DPF+SCR | SPN23 | Urban Off Peak | 0.04 | 1 | 5 | 45 | -0.0077 | 0.32811 | 3.1566 | -1.8389 | -0.00011867 | 0.0057029 | 0.016708 | -24360524589.5424 | 0 | 45 | 1.6877e+12
Heavy Duty Trucks | Diesel | Articulated 50 - 60 t | Euro VI A/B/C | DPF+SCR | SPN23 | Urban Off Peak | 0.06 | 0 | 5 | 85 | 0.022595 | -0.035078 | 4.8412 | 1.853 | 0.00061847 | 0.00074614 | 0.069393 | -24360524589.5424 | 0 | 70 | 874269399141.2882
Heavy Duty Trucks | Diesel | Articulated 50 - 60 t | Euro VI A/B/C | DPF+SCR | SPN23 | Urban Off Peak | 0.06 | 0.5 | 5 | 45 | -0.0080231 | 0.4334 | 2.5155 | -1.6103 | -0.00012813 | 0.0074372 | 0.010476 | -24360524589.5424 | 0 | 45 | 1.6308e+12
Heavy Duty Trucks | Diesel | Articulated 50 - 60 t | Euro VI A/B/C | DPF+SCR | SPN23 | Urban Off Peak | 0.06 | 1 | 5 | 30 | -0.0139 | 0.45812 | 2.9188 | -1.0665 | -0.00015069 | 0.0054349 | 0.013888 | -24360524589.5424 | 0 | 30 | 2.4276e+12
Heavy Duty Trucks | Diesel | Articulated 50 - 60 t | Euro VI A/B/C | DPF+SCR | SPN23 | Rural | -0.06 | 0 | 5 | 75 | -0.00339 | 0.27148 | -1.2068 | 3.7057 | 0.0021242 | -0.016017 | 0.058694 | -8309214975.5567 | 0 | 70 | 1101406225.8673
Heavy Duty Trucks | Diesel | Articulated 50 - 60 t | Euro VI A/B/C | DPF+SCR | SPN23 | Rural | -0.06 | 0.5 | 5 | 75 | -0.0021457 | 0.18103 | -0.82628 | 2.7675 | 0.001579 | -0.013761 | 0.051624 | -8309214975.5567 | 0 | 70 | 1669606537.4537
Heavy Duty Trucks | Diesel | Articulated 50 - 60 t | Euro VI A/B/C | DPF+SCR | SPN23 | Rural | -0.06 | 1 | 5 | 80 | -0.0028248 | 0.24507 | -1.1567 | 3.5036 | 0.002058 | -0.018357 | 0.06579 | -8309214975.5567 | 0 | 70 | 2068582834.0516
Heavy Duty Trucks | Diesel | Articulated 50 - 60 t | Euro VI A/B/C | DPF+SCR | SPN23 | Rural | -0.04 | 0 | 5 | 80 | -0.010722 | 0.92049 | -3.8687 | 3.0246 | 0.0038359 | -0.0095645 | -0.011882 | -8309214975.5567 | 0 | 70 | 3703002353.9977
Heavy Duty Trucks | Diesel | Articulated 50 - 60 t | Euro VI A/B/C | DPF+SCR | SPN23 | Rural | -0.04 | 0.5 | 5 | 85 | -0.0047225 | 0.47067 | -2.2161 | 3.8809 | 0.0021327 | -0.012429 | 0.034221 | -8309214975.5567 | 0 | 70 | 6607756968.1232
Heavy Duty Trucks | Diesel | Articulated 50 - 60 t | Euro VI A/B/C | DPF+SCR | SPN23 | Rural | -0.04 | 1 | 5 | 85 | -0.0052951 | 0.55401 | -2.6504 | 4.3656 | 0.0022154 | -0.012939 | 0.034364 | -8309214975.5567 | 0 | 70 | 8527785363.7916
Heavy Duty Trucks | Diesel | Articulated 50 - 60 t | Euro VI A/B/C | DPF+SCR | SPN23 | Rural | -0.02 | 0 | 5 | 85 | -0.0050849 | 1.1584 | -4.6787 | 7.0864 | 0.0043716 | -0.01485 | 0.033894 | -8309214975.5567 | 0 | 70 | 20998080653.0109
Heavy Duty Trucks | Diesel | Articulated 50 - 60 t | Euro VI A/B/C | DPF+SCR | SPN23 | Rural | -0.02 | 0.5 | 5 | 85 | -0.0053937 | 0.9796 | -3.6972 | 4.9191 | 0.0025646 | -0.0052835 | 0.015709 | -8309214975.5567 | 0 | 70 | 26205874756.0041
Heavy Duty Trucks | Diesel | Articulated 50 - 60 t | Euro VI A/B/C | DPF+SCR | SPN23 | Rural | -0.02 | 1 | 5 | 85 | -0.0084228 | 1.1312 | -4.6543 | 3.2804 | 0.0017884 | 0.0053432 | -0.038417 | -8309214975.5567 | 0 | 70 | 30412602703.0052
Heavy Duty Trucks | Diesel | Articulated 50 - 60 t | Euro VI A/B/C | DPF+SCR | SPN23 | Rural | 0 | 0 | 5 | 85 | 0.02567 | 0.76097 | -1.8945 | 9.9178 | 0.0042754 | -0.020352 | 0.10422 | -8309214975.5567 | 0 | 70 | 75054331084.8039
Heavy Duty Trucks | Diesel | Articulated 50 - 60 t | Euro VI A/B/C | DPF+SCR | SPN23 | Rural | 0 | 0.5 | 5 | 85 | 0.0441 | 2.0329 | -6.9623 | 9.8331 | 0.0054163 | -0.007853 | 0.028467 | -8309214975.5567 | 0 | 70 | 112275408931.6462
Heavy Duty Trucks | Diesel | Articulated 50 - 60 t | Euro VI A/B/C | DPF+SCR | SPN23 | Rural | 0 | 1 | 5 | 85 | 0.044556 | 2.9973 | -9.1684 | 10.3679 | 0.0047862 | 0.006836 | -3.079e-15 | -8309214975.5567 | 0 | 70 | 145524404354.3478
Heavy Duty Trucks | Diesel | Articulated 50 - 60 t | Euro VI A/B/C | DPF+SCR | SPN23 | Rural | 0.02 | 0 | 5 | 85 | 0.069945 | -0.029961 | 10.5849 | 16.8762 | 0.004399 | -0.022892 | 0.3258 | -8309214975.5567 | 0 | 70 | 144013399098.1975
Heavy Duty Trucks | Diesel | Articulated 50 - 60 t | Euro VI A/B/C | DPF+SCR | SPN23 | Rural | 0.02 | 0.5 | 5 | 85 | 0.034645 | 0.073475 | 0.35637 | 3.0315 | 0.0012552 | -0.0067741 | 0.037017 | -8309214975.5567 | 0 | 70 | 254943344705.2823
Heavy Duty Trucks | Diesel | Articulated 50 - 60 t | Euro VI A/B/C | DPF+SCR | SPN23 | Rural | 0.02 | 1 | 5 | 70 | 0.073642 | 1.0793 | -1.3856 | 1.3591 | 0.0020524 | 0.0039921 | 0.0068608 | -8309214975.5567 | 0 | 70 | 349485296018.2594
Heavy Duty Trucks | Diesel | Articulated 50 - 60 t | Euro VI A/B/C | DPF+SCR | SPN23 | Rural | 0.04 | 0 | 5 | 85 | 0.03333 | -0.0027503 | 14.2906 | 4.496 | 0.0011707 | 0.0098786 | 0.20915 | -8309214975.5567 | 0 | 70 | 222194461859.8995
Heavy Duty Trucks | Diesel | Articulated 50 - 60 t | Euro VI A/B/C | DPF+SCR | SPN23 | Rural | 0.04 | 0.5 | 5 | 65 | 0.3042 | 1.5547 | -1.2983 | 0.6774 | 0.0067519 | 0.0010563 | 0.0057732 | -8309214975.5567 | 0 | 65 | 402379764617.7397
Heavy Duty Trucks | Diesel | Articulated 50 - 60 t | Euro VI A/B/C | DPF+SCR | SPN23 | Rural | 0.04 | 1 | 5 | 45 | -0.0077 | 0.32811 | 3.1566 | -1.8389 | -0.00011867 | 0.0057029 | 0.016708 | -8309214975.5567 | 0 | 45 | 575656915556.1317
Heavy Duty Trucks | Diesel | Articulated 50 - 60 t | Euro VI A/B/C | DPF+SCR | SPN23 | Rural | 0.06 | 0 | 5 | 85 | 0.022595 | -0.035078 | 4.8412 | 1.853 | 0.00061847 | 0.00074614 | 0.069393 | -8309214975.5567 | 0 | 70 | 298207551232.7156
Heavy Duty Trucks | Diesel | Articulated 50 - 60 t | Euro VI A/B/C | DPF+SCR | SPN23 | Rural | 0.06 | 0.5 | 5 | 45 | -0.0080231 | 0.4334 | 2.5155 | -1.6103 | -0.00012813 | 0.0074372 | 0.010476 | -8309214975.5567 | 0 | 45 | 556270372378.0466
Heavy Duty Trucks | Diesel | Articulated 50 - 60 t | Euro VI A/B/C | DPF+SCR | SPN23 | Rural | 0.06 | 1 | 5 | 30 | -0.0139 | 0.45812 | 2.9188 | -1.0665 | -0.00015069 | 0.0054349 | 0.013888 | -8309214975.5567 | 0 | 30 | 828054917558.5271
Heavy Duty Trucks | Diesel | Articulated 50 - 60 t | Euro VI A/B/C | DPF+SCR | SPN23 | Highway | -0.06 | 0 | 5 | 75 | -0.00339 | 0.27148 | -1.2068 | 3.7057 | 0.0021242 | -0.016017 | 0.058694 | -6476845370.6721 | 0 | 70 | 858521272.6432
Heavy Duty Trucks | Diesel | Articulated 50 - 60 t | Euro VI A/B/C | DPF+SCR | SPN23 | Highway | -0.06 | 0.5 | 5 | 75 | -0.0021457 | 0.18103 | -0.82628 | 2.7675 | 0.001579 | -0.013761 | 0.051624 | -6476845370.6721 | 0 | 70 | 1301420580.0584
Heavy Duty Trucks | Diesel | Articulated 50 - 60 t | Euro VI A/B/C | DPF+SCR | SPN23 | Highway | -0.06 | 1 | 5 | 80 | -0.0028248 | 0.24507 | -1.1567 | 3.5036 | 0.002058 | -0.018357 | 0.06579 | -6476845370.6721 | 0 | 70 | 1612413590.5074
Heavy Duty Trucks | Diesel | Articulated 50 - 60 t | Euro VI A/B/C | DPF+SCR | SPN23 | Highway | -0.04 | 0 | 5 | 80 | -0.010722 | 0.92049 | -3.8687 | 3.0246 | 0.0038359 | -0.0095645 | -0.011882 | -6476845370.6721 | 0 | 70 | 2886406685.2823
Heavy Duty Trucks | Diesel | Articulated 50 - 60 t | Euro VI A/B/C | DPF+SCR | SPN23 | Highway | -0.04 | 0.5 | 5 | 85 | -0.0047225 | 0.47067 | -2.2161 | 3.8809 | 0.0021327 | -0.012429 | 0.034221 | -6476845370.6721 | 0 | 70 | 5150597289.4997
Heavy Duty Trucks | Diesel | Articulated 50 - 60 t | Euro VI A/B/C | DPF+SCR | SPN23 | Highway | -0.04 | 1 | 5 | 85 | -0.0052951 | 0.55401 | -2.6504 | 4.3656 | 0.0022154 | -0.012939 | 0.034364 | -6476845370.6721 | 0 | 70 | 6647216051.0855
Heavy Duty Trucks | Diesel | Articulated 50 - 60 t | Euro VI A/B/C | DPF+SCR | SPN23 | Highway | -0.02 | 0 | 5 | 85 | -0.0050849 | 1.1584 | -4.6787 | 7.0864 | 0.0043716 | -0.01485 | 0.033894 | -6476845370.6721 | 0 | 70 | 16367529528.9821
Heavy Duty Trucks | Diesel | Articulated 50 - 60 t | Euro VI A/B/C | DPF+SCR | SPN23 | Highway | -0.02 | 0.5 | 5 | 85 | -0.0053937 | 0.9796 | -3.6972 | 4.9191 | 0.0025646 | -0.0052835 | 0.015709 | -6476845370.6721 | 0 | 70 | 20426887389.8339
Heavy Duty Trucks | Diesel | Articulated 50 - 60 t | Euro VI A/B/C | DPF+SCR | SPN23 | Highway | -0.02 | 1 | 5 | 85 | -0.0084228 | 1.1312 | -4.6543 | 3.2804 | 0.0017884 | 0.0053432 | -0.038417 | -6476845370.6721 | 0 | 70 | 23705936795.8596
Heavy Duty Trucks | Diesel | Articulated 50 - 60 t | Euro VI A/B/C | DPF+SCR | SPN23 | Highway | 0 | 0 | 5 | 85 | 0.02567 | 0.76097 | -1.8945 | 9.9178 | 0.0042754 | -0.020352 | 0.10422 | -6476845370.6721 | 0 | 70 | 58503155626.8636
Heavy Duty Trucks | Diesel | Articulated 50 - 60 t | Euro VI A/B/C | DPF+SCR | SPN23 | Highway | 0 | 0.5 | 5 | 85 | 0.0441 | 2.0329 | -6.9623 | 9.8331 | 0.0054163 | -0.007853 | 0.028467 | -6476845370.6721 | 0 | 70 | 87516144996.0314
Heavy Duty Trucks | Diesel | Articulated 50 - 60 t | Euro VI A/B/C | DPF+SCR | SPN23 | Highway | 0 | 1 | 5 | 85 | 0.044556 | 2.9973 | -9.1684 | 10.3679 | 0.0047862 | 0.006836 | -3.079e-15 | -6476845370.6721 | 0 | 70 | 113432985843.6748
Heavy Duty Trucks | Diesel | Articulated 50 - 60 t | Euro VI A/B/C | DPF+SCR | SPN23 | Highway | 0.02 | 0 | 5 | 85 | 0.069945 | -0.029961 | 10.5849 | 16.8762 | 0.004399 | -0.022892 | 0.3258 | -6476845370.6721 | 0 | 70 | 112255191379.6392
Heavy Duty Trucks | Diesel | Articulated 50 - 60 t | Euro VI A/B/C | DPF+SCR | SPN23 | Highway | 0.02 | 0.5 | 5 | 85 | 0.034645 | 0.073475 | 0.35637 | 3.0315 | 0.0012552 | -0.0067741 | 0.037017 | -6476845370.6721 | 0 | 70 | 198722578107.7686
Heavy Duty Trucks | Diesel | Articulated 50 - 60 t | Euro VI A/B/C | DPF+SCR | SPN23 | Highway | 0.02 | 1 | 5 | 70 | 0.073642 | 1.0793 | -1.3856 | 1.3591 | 0.0020524 | 0.0039921 | 0.0068608 | -6476845370.6721 | 0 | 70 | 272415893483.2794
Heavy Duty Trucks | Diesel | Articulated 50 - 60 t | Euro VI A/B/C | DPF+SCR | SPN23 | Highway | 0.04 | 0 | 5 | 85 | 0.03333 | -0.0027503 | 14.2906 | 4.496 | 0.0011707 | 0.0098786 | 0.20915 | -6476845370.6721 | 0 | 70 | 173195563716.7595
Heavy Duty Trucks | Diesel | Articulated 50 - 60 t | Euro VI A/B/C | DPF+SCR | SPN23 | Highway | 0.04 | 0.5 | 5 | 65 | 0.3042 | 1.5547 | -1.2983 | 0.6774 | 0.0067519 | 0.0010563 | 0.0057732 | -6476845370.6721 | 0 | 65 | 313645936887.1594
Heavy Duty Trucks | Diesel | Articulated 50 - 60 t | Euro VI A/B/C | DPF+SCR | SPN23 | Highway | 0.04 | 1 | 5 | 45 | -0.0077 | 0.32811 | 3.1566 | -1.8389 | -0.00011867 | 0.0057029 | 0.016708 | -6476845370.6721 | 0 | 45 | 448711561767.2772
Heavy Duty Trucks | Diesel | Articulated 50 - 60 t | Euro VI A/B/C | DPF+SCR | SPN23 | Highway | 0.06 | 0 | 5 | 85 | 0.022595 | -0.035078 | 4.8412 | 1.853 | 0.00061847 | 0.00074614 | 0.069393 | -6476845370.6721 | 0 | 70 | 232446049771.0803
Heavy Duty Trucks | Diesel | Articulated 50 - 60 t | Euro VI A/B/C | DPF+SCR | SPN23 | Highway | 0.06 | 0.5 | 5 | 45 | -0.0080231 | 0.4334 | 2.5155 | -1.6103 | -0.00012813 | 0.0074372 | 0.010476 | -6476845370.6721 | 0 | 45 | 433600189295.8749
Heavy Duty Trucks | Diesel | Articulated 50 - 60 t | Euro VI A/B/C | DPF+SCR | SPN23 | Highway | 0.06 | 1 | 5 | 30 | -0.0139 | 0.45812 | 2.9188 | -1.0665 | -0.00015069 | 0.0054349 | 0.013888 | -6476845370.6721 | 0 | 30 | 645450102736.6368
Heavy Duty Trucks | Diesel | Articulated 50 - 60 t | Euro VI D/E | DPF+SCR | CO |  | -0.06 | 0 | 5 | 80 | -0.005136 | 0.45768 | -2.1623 | 3.0731 | 0.14011 | -0.7916 | 1.4267 | 0% | 0 | 70 | 0.0075136
Heavy Duty Trucks | Diesel | Articulated 50 - 60 t | Euro VI D/E | DPF+SCR | CO |  | -0.06 | 0.5 | 5 | 65 | -0.0031498 | 0.23816 | -1.3097 | 1.4613 | 0.06113 | -0.26689 | 6.7503e-11 | 0% | 0 | 65 | 0.0036754
Heavy Duty Trucks | Diesel | Articulated 50 - 60 t | Euro VI D/E | DPF+SCR | CO |  | -0.06 | 1 | 5 | 70 | -0.0048056 | 0.37101 | -1.3495 | 1.7832 | 0.12906 | -0.57332 | 1.1935 | 0% | 0 | 70 | 0.0018528
Heavy Duty Trucks | Diesel | Articulated 50 - 60 t | Euro VI D/E | DPF+SCR | CO |  | -0.04 | 0 | 5 | 85 | -0.0053821 | 0.5353 | -2.0372 | 2.3696 | 0.11266 | -0.39692 | 0.58087 | 0% | 0 | 70 | 0.01733
Heavy Duty Trucks | Diesel | Articulated 50 - 60 t | Euro VI D/E | DPF+SCR | CO |  | -0.04 | 0.5 | 5 | 80 | -0.0059477 | 0.52316 | -1.8304 | 1.8947 | 0.10929 | -0.30644 | 0.39299 | 0% | 0 | 70 | 0.011029
Heavy Duty Trucks | Diesel | Articulated 50 - 60 t | Euro VI D/E | DPF+SCR | CO |  | -0.04 | 1 | 5 | 80 | -0.0080802 | 0.68762 | -2.1142 | 1.9559 | 0.15053 | -0.319 | 0.39016 | 0% | 0 | 70 | 0.009018
Heavy Duty Trucks | Diesel | Articulated 50 - 60 t | Euro VI D/E | DPF+SCR | CO |  | -0.02 | 0 | 5 | 85 | -0.0056986 | 0.84124 | -2.9192 | -2.7627 | 0.11074 | 0.15982 | -2.8113 | 0% | 0 | 70 | 0.050824
Heavy Duty Trucks | Diesel | Articulated 50 - 60 t | Euro VI D/E | DPF+SCR | CO |  | -0.02 | 0.5 | 5 | 85 | -0.00032713 | 0.018263 | 1.4686 | -1.8504 | 0.0027404 | 0.28061 | 0.067656 | 0% | 0 | 70 | 0.033728
Heavy Duty Trucks | Diesel | Articulated 50 - 60 t | Euro VI D/E | DPF+SCR | CO |  | -0.02 | 1 | 5 | 85 | -0.00051194 | 0.035137 | 1.4084 | -1.8931 | 0.00515 | 0.29439 | -5.6321e-13 | 0% | 0 | 70 | 0.029065
Heavy Duty Trucks | Diesel | Articulated 50 - 60 t | Euro VI D/E | DPF+SCR | CO |  | 0 | 0 | 5 | 85 | -0.00016896 | -0.016156 | 2.8139 | -0.081265 | -0.0044582 | 0.38263 | 0.98326 | 0% | 0 | 70 | 0.14417
Heavy Duty Trucks | Diesel | Articulated 50 - 60 t | Euro VI D/E | DPF+SCR | CO |  | 0 | 0.5 | 5 | 85 | -0.00015385 | -0.0083489 | 1.9344 | -0.50689 | -0.0034626 | 0.29892 | 0.34757 | 0% | 0 | 70 | 0.1368
Heavy Duty Trucks | Diesel | Articulated 50 - 60 t | Euro VI D/E | DPF+SCR | CO |  | 0 | 1 | 5 | 85 | -8.8669e-05 | -0.012921 | 1.8091 | 1.0534 | -0.0030036 | 0.2532 | 0.67553 | 0% | 0 | 70 | 0.13177
Heavy Duty Trucks | Diesel | Articulated 50 - 60 t | Euro VI D/E | DPF+SCR | CO |  | 0.02 | 0 | 5 | 85 | -0.00057572 | 0.051372 | 2.4516 | -1.2605 | -0.0015231 | 0.40911 | 0.19888 | 0% | 0 | 70 | 0.15013
Heavy Duty Trucks | Diesel | Articulated 50 - 60 t | Euro VI D/E | DPF+SCR | CO |  | 0.02 | 0.5 | 5 | 85 | 0.00046537 | 0.28458 | 2.3845 | -1.6372 | 0.030112 | 0.417 | 1.1681e-09 | 0% | 0 | 70 | 0.13897
Heavy Duty Trucks | Diesel | Articulated 50 - 60 t | Euro VI D/E | DPF+SCR | CO |  | 0.02 | 1 | 5 | 70 | 0.0070786 | 0.72581 | -2.5131 | 1.0846 | 0.10512 | -0.30264 | -4.0525e-10 | 0% | 0 | 70 | 0.16803
Heavy Duty Trucks | Diesel | Articulated 50 - 60 t | Euro VI D/E | DPF+SCR | CO |  | 0.04 | 0 | 5 | 85 | -0.00084419 | 0.12304 | 2.0921 | -1.623 | 0.0058488 | 0.35517 | -2.4135e-13 | 0% | 0 | 70 | 0.1223
Heavy Duty Trucks | Diesel | Articulated 50 - 60 t | Euro VI D/E | DPF+SCR | CO |  | 0.04 | 0.5 | 5 | 65 | 0.0058503 | 0.53046 | -1.8051 | 0.66834 | 0.075249 | -0.21806 | -2.8804e-11 | 0% | 0 | 65 | 0.18898
Heavy Duty Trucks | Diesel | Articulated 50 - 60 t | Euro VI D/E | DPF+SCR | CO |  | 0.04 | 1 | 5 | 45 | -0.00057396 | -0.014943 | 2.2084 | -0.24138 | -0.0058294 | 0.28963 | 0.00032515 | 0% | 0 | 45 | 0.29974
Heavy Duty Trucks | Diesel | Articulated 50 - 60 t | Euro VI D/E | DPF+SCR | CO |  | 0.06 | 0 | 5 | 85 | 5.8406e-05 | -0.024043 | 1.9683 | 0.35438 | -0.0019662 | 0.1867 | 0.5463 | 0% | 0 | 70 | 0.14483
Heavy Duty Trucks | Diesel | Articulated 50 - 60 t | Euro VI D/E | DPF+SCR | CO |  | 0.06 | 0.5 | 5 | 45 | 0.0061152 | 0.39653 | -2.0912 | 0.48006 | 0.053868 | -0.25268 | -2.1591e-12 | 0% | 0 | 45 | 0.28805
Heavy Duty Trucks | Diesel | Articulated 50 - 60 t | Euro VI D/E | DPF+SCR | CO |  | 0.06 | 1 | 5 | 30 | 0.014644 | 0.60884 | -2.4641 | -1.2863 | 0.086023 | -0.35544 | -1.4517e-12 | 0% | 0 | 30 | 0.43347
Heavy Duty Trucks | Diesel | Articulated 50 - 60 t | Euro VI D/E | DPF+SCR | NOx |  | -0.06 | 0 | 5 | 75 | -0.0029916 | 0.18911 | 2.8268 | -1.0511 | 0.001754 | 0.057175 | 4.2825e-13 | 0% | 0 | 70 | 0.11039
Heavy Duty Trucks | Diesel | Articulated 50 - 60 t | Euro VI D/E | DPF+SCR | NOx |  | -0.06 | 0.5 | 13 | 85 | -0.0023569 | 0.28412 | -2.8774 | -0.71797 | 0.0050591 | -0.060109 | -0.024343 | 0% | 0 | 70 | 0.26521
Heavy Duty Trucks | Diesel | Articulated 50 - 60 t | Euro VI D/E | DPF+SCR | NOx |  | -0.06 | 1 | 11 | 85 | -0.0015035 | 0.15379 | -1.5338 | 1.9905 | 0.0027028 | -0.032377 | 0.040193 | 0% | 0 | 70 | 0.17179
Heavy Duty Trucks | Diesel | Articulated 50 - 60 t | Euro VI D/E | DPF+SCR | NOx |  | -0.04 | 0 | 5 | 85 | -0.00013645 | 0.017302 | -0.27582 | 3.5407 | 0.00020419 | -0.0048502 | 0.06826 | 0% | 0 | 70 | 0.43507
Heavy Duty Trucks | Diesel | Articulated 50 - 60 t | Euro VI D/E | DPF+SCR | NOx |  | -0.04 | 0.5 | 11 | 85 | -0.0033038 | 0.46537 | -3.5196 | -4.631 | 0.0072091 | -0.065507 | -0.1073 | 0% | 0 | 70 | 0.41791
Heavy Duty Trucks | Diesel | Articulated 50 - 60 t | Euro VI D/E | DPF+SCR | NOx |  | -0.04 | 1 | 5 | 85 | -0.00043131 | 0.049433 | -0.83583 | 3.8483 | 0.0007048 | -0.014628 | 0.077757 | 0% | 0 | 70 | 0.22576
Heavy Duty Trucks | Diesel | Articulated 50 - 60 t | Euro VI D/E | DPF+SCR | NOx |  | -0.02 | 0 | 5 | 85 | -0.00030878 | 0.11428 | -1.8757 | 8.2359 | 0.001512 | -0.025745 | 0.12034 | 0% | 0 | 70 | 0.82565
Heavy Duty Trucks | Diesel | Articulated 50 - 60 t | Euro VI D/E | DPF+SCR | NOx |  | -0.02 | 0.5 | 5 | 85 | 0.00051954 | 0.082625 | -0.87331 | 3.0416 | 0.0032877 | -0.026679 | 0.071116 | 0% | 0 | 70 | 0.52397
Heavy Duty Trucks | Diesel | Articulated 50 - 60 t | Euro VI D/E | DPF+SCR | NOx |  | -0.02 | 1 | 5 | 85 | 0.0015947 | 0.064021 | -0.42219 | 2.0716 | 0.0072191 | -0.041268 | 0.084355 | 0% | 0 | 70 | 0.36546
Heavy Duty Trucks | Diesel | Articulated 50 - 60 t | Euro VI D/E | DPF+SCR | NOx |  | 0 | 0 | 5 | 85 | -0.0010789 | 0.15309 | -1.1755 | 3.6655 | 0.0041004 | -0.028601 | 0.068737 | 0% | 0 | 70 | 0.23717
Heavy Duty Trucks | Diesel | Articulated 50 - 60 t | Euro VI D/E | DPF+SCR | NOx |  | 0 | 0.5 | 5 | 85 | -0.00065103 | 0.16805 | -1.5317 | 5.4325 | 0.0085452 | -0.05409 | 0.11839 | 0% | 0 | 70 | 0.18636
Heavy Duty Trucks | Diesel | Articulated 50 - 60 t | Euro VI D/E | DPF+SCR | NOx |  | 0 | 1 | 5 | 85 | -0.00034611 | 0.091342 | -0.9033 | 2.7847 | 0.0043426 | -0.027891 | 0.058225 | 0% | 0 | 70 | 0.19781
Heavy Duty Trucks | Diesel | Articulated 50 - 60 t | Euro VI D/E | DPF+SCR | NOx |  | 0.02 | 0 | 5 | 85 | -2.4161e-05 | 0.054529 | -0.44032 | 2.0515 | 0.0030023 | -0.01815 | 0.043849 | 0% | 0 | 70 | 0.2438
Heavy Duty Trucks | Diesel | Articulated 50 - 60 t | Euro VI D/E | DPF+SCR | NOx |  | 0.02 | 0.5 | 5 | 85 | -4.327e-05 | 0.082646 | -0.82366 | 2.6371 | 0.0039383 | -0.02405 | 0.051776 | 0% | 0 | 70 | 0.27098
Heavy Duty Trucks | Diesel | Articulated 50 - 60 t | Euro VI D/E | DPF+SCR | NOx |  | 0.02 | 1 | 5 | 70 | 0.0017375 | 0.04279 | -0.5625 | 2.9992 | 0.0046053 | -0.0067988 | 0.024011 | 0% | 0 | 70 | 0.49694
Heavy Duty Trucks | Diesel | Articulated 50 - 60 t | Euro VI D/E | DPF+SCR | NOx |  | 0.04 | 0 | 5 | 85 | 0.00054695 | 0.15301 | -1.2651 | 4.8825 | 0.0091406 | -0.052005 | 0.11003 | 0% | 0 | 70 | 0.29558
Heavy Duty Trucks | Diesel | Articulated 50 - 60 t | Euro VI D/E | DPF+SCR | NOx |  | 0.04 | 0.5 | 5 | 65 | 0.020717 | -0.17707 | 0.76292 | 7.2207 | 0.024044 | -0.012311 | 0.044236 | 0% | 0 | 65 | 0.7626
Heavy Duty Trucks | Diesel | Articulated 50 - 60 t | Euro VI D/E | DPF+SCR | NOx |  | 0.04 | 1 | 5 | 45 | 0.072607 | -1.1695 | 8.0654 | -14.0143 | 0.041423 | -0.10117 | 1.8585e-14 | 0% | 0 | 45 | 1.2877
Heavy Duty Trucks | Diesel | Articulated 50 - 60 t | Euro VI D/E | DPF+SCR | NOx |  | 0.06 | 0 | 5 | 85 | 0.0016296 | 0.12437 | -1.2737 | 5.0474 | 0.0085718 | -0.047033 | 0.10378 | 0% | 0 | 70 | 0.39907
Heavy Duty Trucks | Diesel | Articulated 50 - 60 t | Euro VI D/E | DPF+SCR | NOx |  | 0.06 | 0.5 | 5 | 45 | 0.061039 | -0.92345 | 6.4635 | -11.9851 | 0.041627 | -0.15255 | 0.1036 | 0% | 0 | 45 | 1.1381
Heavy Duty Trucks | Diesel | Articulated 50 - 60 t | Euro VI D/E | DPF+SCR | NOx |  | 0.06 | 1 | 5 | 30 | -0.0009932 | 0.15788 | -1.2677 | 7.3993 | -0.0020723 | 0.10998 | 1.3001e-14 | 0% | 0 | 30 | 1.9671
Heavy Duty Trucks | Diesel | Articulated 50 - 60 t | Euro VI D/E | DPF+SCR | VOC |  | -0.06 | 0 | 5 | 80 | -0.00032371 | 0.023839 | 0.2284 | 1.644 | 0.042969 | -0.12888 | 3.2821 | 0% | 0 | 70 | 0.0016328
Heavy Duty Trucks | Diesel | Articulated 50 - 60 t | Euro VI D/E | DPF+SCR | VOC |  | -0.06 | 0.5 | 5 | 70 | -0.0036205 | 0.2744 | -1.3178 | 1.4601 | 0.2812 | -1.3928 | 1.4725 | 0% | 0 | 70 | 0.00013302
Heavy Duty Trucks | Diesel | Articulated 50 - 60 t | Euro VI D/E | DPF+SCR | VOC |  | -0.06 | 1 | 5 | 85 | -0.00025274 | 0.021255 | 0.024193 | 1.7268 | 0.044657 | -0.32718 | 3.5929 | 0% | 0 | 70 | 0.001495
Heavy Duty Trucks | Diesel | Articulated 50 - 60 t | Euro VI D/E | DPF+SCR | VOC |  | -0.04 | 0 | 5 | 75 | -0.0042797 | 0.35152 | -0.99053 | -1.8982 | 0.23905 | -0.10673 | -3.998 | 0% | 0 | 70 | 0.0022571
Heavy Duty Trucks | Diesel | Articulated 50 - 60 t | Euro VI D/E | DPF+SCR | VOC |  | -0.04 | 0.5 | 5 | 80 | -0.0027771 | 0.24122 | -1.1034 | 2.0877 | 0.20356 | -0.99347 | 2.3231 | 0% | 0 | 70 | 0.0023696
Heavy Duty Trucks | Diesel | Articulated 50 - 60 t | Euro VI D/E | DPF+SCR | VOC |  | -0.04 | 1 | 5 | 80 | -0.0028225 | 0.25037 | -1.1758 | 2.3608 | 0.2232 | -1.1403 | 2.8391 | 0% | 0 | 70 | 0.0025115
Heavy Duty Trucks | Diesel | Articulated 50 - 60 t | Euro VI D/E | DPF+SCR | VOC |  | -0.02 | 0 | 5 | 85 | -0.0066333 | 1.121 | -0.32934 | 0.073419 | 0.79344 | 0.38894 | 0.36139 | 0% | 0 | 70 | 0.011655
Heavy Duty Trucks | Diesel | Articulated 50 - 60 t | Euro VI D/E | DPF+SCR | VOC |  | -0.02 | 0.5 | 5 | 85 | -0.0032077 | 0.42517 | -1.1924 | 1.7629 | 0.29101 | -0.56428 | 1.1988 | 0% | 0 | 70 | 0.0092795
Heavy Duty Trucks | Diesel | Articulated 50 - 60 t | Euro VI D/E | DPF+SCR | VOC |  | -0.02 | 1 | 5 | 85 | -0.001134 | 0.12091 | 0.01792 | -1.7642 | 0.065654 | 0.44346 | -2.7147 | 0% | 0 | 70 | 0.0082838
Heavy Duty Trucks | Diesel | Articulated 50 - 60 t | Euro VI D/E | DPF+SCR | VOC |  | 0 | 0 | 5 | 85 | -7.9436e-05 | -0.00563 | 1.2065 | 0.41137 | -0.0088129 | 0.8036 | 0.90967 | 0% | 0 | 70 | 0.030695
Heavy Duty Trucks | Diesel | Articulated 50 - 60 t | Euro VI D/E | DPF+SCR | VOC |  | 0 | 0.5 | 5 | 85 | 0.00093169 | 0.15924 | 1.5601 | -0.45632 | 0.08969 | 1.2649 | 1.7129e-08 | 0% | 0 | 70 | 0.032699
Heavy Duty Trucks | Diesel | Articulated 50 - 60 t | Euro VI D/E | DPF+SCR | VOC |  | 0 | 1 | 5 | 85 | -3.382e-05 | -0.0021957 | 0.43248 | 1.4142 | -0.0029441 | 0.23913 | 1.4839 | 0% | 0 | 70 | 0.035096
Heavy Duty Trucks | Diesel | Articulated 50 - 60 t | Euro VI D/E | DPF+SCR | VOC |  | 0.02 | 0 | 5 | 85 | 0.0060324 | 0.49981 | -1.93 | 0.7526 | 0.34272 | -1.1206 | -2.9671e-11 | 0% | 0 | 70 | 0.03912
Heavy Duty Trucks | Diesel | Articulated 50 - 60 t | Euro VI D/E | DPF+SCR | VOC |  | 0.02 | 0.5 | 5 | 85 | 0.0043082 | 0.19501 | -1.4475 | 0.57637 | 0.14742 | -0.90144 | 1.0505e-13 | 0% | 0 | 70 | 0.050544
Heavy Duty Trucks | Diesel | Articulated 50 - 60 t | Euro VI D/E | DPF+SCR | VOC |  | 0.02 | 1 | 5 | 70 | -0.00013253 | 0.069733 | 2.0578 | -0.76826 | 0.0028533 | 1.4344 | 1.1038e-09 | 0% | 0 | 70 | 0.054888
Heavy Duty Trucks | Diesel | Articulated 50 - 60 t | Euro VI D/E | DPF+SCR | VOC |  | 0.04 | 0 | 5 | 85 | -1.6214e-05 | 0.025419 | 2.417 | -1.1858 | -0.0051625 | 1.5119 | 2.5793e-08 | 0% | 0 | 70 | 0.050909
Heavy Duty Trucks | Diesel | Articulated 50 - 60 t | Euro VI D/E | DPF+SCR | VOC |  | 0.04 | 0.5 | 5 | 65 | -0.00013612 | 0.048329 | 1.5847 | -0.64757 | -0.00068035 | 1.0479 | 1.6864e-11 | 0% | 0 | 65 | 0.063474
Heavy Duty Trucks | Diesel | Articulated 50 - 60 t | Euro VI D/E | DPF+SCR | VOC |  | 0.04 | 1 | 5 | 45 | 0.020027 | 0.45099 | -1.5668 | 0.44212 | 0.33628 | -0.93607 | 4.4685e-09 | 0% | 0 | 45 | 0.092813
Heavy Duty Trucks | Diesel | Articulated 50 - 60 t | Euro VI D/E | DPF+SCR | VOC |  | 0.06 | 0 | 5 | 85 | -0.0010414 | 0.056815 | 4.0292 | -1.8502 | -0.026112 | 2.5778 | 1.3338e-11 | 0% | 0 | 70 | 0.054801
Heavy Duty Trucks | Diesel | Articulated 50 - 60 t | Euro VI D/E | DPF+SCR | VOC |  | 0.06 | 0.5 | 5 | 45 | -0.00047694 | 0.035089 | 1.3638 | 1.1492 | -0.0059912 | 0.77075 | 1.3962 | 0% | 0 | 45 | 0.083622
Heavy Duty Trucks | Diesel | Articulated 50 - 60 t | Euro VI D/E | DPF+SCR | VOC |  | 0.06 | 1 | 5 | 30 | 0.055269 | 1.2904 | -0.27061 | -0.17505 | 0.74423 | 0.31389 | 0.10633 | 0% | 0 | 30 | 0.1298
Heavy Duty Trucks | Diesel | Articulated 50 - 60 t | Euro VI D/E | DPF+SCR | PM Exhaust | Urban Peak | -0.06 | 0 | 5 | 75 | -0.00339 | 0.27148 | -1.2068 | 3.7057 | 0.0021242 | -0.016017 | 0.058694 | 99.95% | 0 | 70 | 6.8499e-05
Heavy Duty Trucks | Diesel | Articulated 50 - 60 t | Euro VI D/E | DPF+SCR | PM Exhaust | Urban Peak | -0.06 | 0.5 | 5 | 75 | -0.0021457 | 0.18103 | -0.82628 | 2.7675 | 0.001579 | -0.013761 | 0.051624 | 99.95% | 0 | 70 | 0.00010384
Heavy Duty Trucks | Diesel | Articulated 50 - 60 t | Euro VI D/E | DPF+SCR | PM Exhaust | Urban Peak | -0.06 | 1 | 5 | 80 | -0.0028248 | 0.24507 | -1.1567 | 3.5036 | 0.002058 | -0.018357 | 0.06579 | 99.95% | 0 | 70 | 0.00012865
Heavy Duty Trucks | Diesel | Articulated 50 - 60 t | Euro VI D/E | DPF+SCR | PM Exhaust | Urban Peak | -0.04 | 0 | 5 | 80 | -0.010722 | 0.92049 | -3.8687 | 3.0246 | 0.0038359 | -0.0095645 | -0.011882 | 99.95% | 0 | 70 | 0.0002303
Heavy Duty Trucks | Diesel | Articulated 50 - 60 t | Euro VI D/E | DPF+SCR | PM Exhaust | Urban Peak | -0.04 | 0.5 | 5 | 85 | -0.0047225 | 0.47067 | -2.2161 | 3.8809 | 0.0021327 | -0.012429 | 0.034221 | 99.95% | 0 | 70 | 0.00041095
Heavy Duty Trucks | Diesel | Articulated 50 - 60 t | Euro VI D/E | DPF+SCR | PM Exhaust | Urban Peak | -0.04 | 1 | 5 | 85 | -0.0052951 | 0.55401 | -2.6504 | 4.3656 | 0.0022154 | -0.012939 | 0.034364 | 99.95% | 0 | 70 | 0.00053037
Heavy Duty Trucks | Diesel | Articulated 50 - 60 t | Euro VI D/E | DPF+SCR | PM Exhaust | Urban Peak | -0.02 | 0 | 5 | 85 | -0.0050849 | 1.1584 | -4.6787 | 7.0864 | 0.0043716 | -0.01485 | 0.033894 | 99.95% | 0 | 70 | 0.0013059
Heavy Duty Trucks | Diesel | Articulated 50 - 60 t | Euro VI D/E | DPF+SCR | PM Exhaust | Urban Peak | -0.02 | 0.5 | 5 | 85 | -0.0053937 | 0.9796 | -3.6972 | 4.9191 | 0.0025646 | -0.0052835 | 0.015709 | 99.95% | 0 | 70 | 0.0016298
Heavy Duty Trucks | Diesel | Articulated 50 - 60 t | Euro VI D/E | DPF+SCR | PM Exhaust | Urban Peak | -0.02 | 1 | 5 | 85 | -0.0084228 | 1.1312 | -4.6543 | 3.2804 | 0.0017884 | 0.0053432 | -0.038417 | 99.95% | 0 | 70 | 0.0018914
Heavy Duty Trucks | Diesel | Articulated 50 - 60 t | Euro VI D/E | DPF+SCR | PM Exhaust | Urban Peak | 0 | 0 | 5 | 85 | 0.02567 | 0.76097 | -1.8945 | 9.9178 | 0.0042754 | -0.020352 | 0.10422 | 99.95% | 0 | 70 | 0.0046678
Heavy Duty Trucks | Diesel | Articulated 50 - 60 t | Euro VI D/E | DPF+SCR | PM Exhaust | Urban Peak | 0 | 0.5 | 5 | 85 | 0.0441 | 2.0329 | -6.9623 | 9.8331 | 0.0054163 | -0.007853 | 0.028467 | 99.95% | 0 | 70 | 0.0069827
Heavy Duty Trucks | Diesel | Articulated 50 - 60 t | Euro VI D/E | DPF+SCR | PM Exhaust | Urban Peak | 0 | 1 | 5 | 85 | 0.044556 | 2.9973 | -9.1684 | 10.3679 | 0.0047862 | 0.006836 | -3.079e-15 | 99.95% | 0 | 70 | 0.0090505
Heavy Duty Trucks | Diesel | Articulated 50 - 60 t | Euro VI D/E | DPF+SCR | PM Exhaust | Urban Peak | 0.02 | 0 | 5 | 85 | 0.069945 | -0.029961 | 10.5849 | 16.8762 | 0.004399 | -0.022892 | 0.3258 | 99.95% | 0 | 70 | 0.0089566
Heavy Duty Trucks | Diesel | Articulated 50 - 60 t | Euro VI D/E | DPF+SCR | PM Exhaust | Urban Peak | 0.02 | 0.5 | 5 | 85 | 0.034645 | 0.073475 | 0.35637 | 3.0315 | 0.0012552 | -0.0067741 | 0.037017 | 99.95% | 0 | 70 | 0.015856
Heavy Duty Trucks | Diesel | Articulated 50 - 60 t | Euro VI D/E | DPF+SCR | PM Exhaust | Urban Peak | 0.02 | 1 | 5 | 70 | 0.073642 | 1.0793 | -1.3856 | 1.3591 | 0.0020524 | 0.0039921 | 0.0068608 | 99.95% | 0 | 70 | 0.021735
Heavy Duty Trucks | Diesel | Articulated 50 - 60 t | Euro VI D/E | DPF+SCR | PM Exhaust | Urban Peak | 0.04 | 0 | 5 | 85 | 0.03333 | -0.0027503 | 14.2906 | 4.496 | 0.0011707 | 0.0098786 | 0.20915 | 99.95% | 0 | 70 | 0.013819
Heavy Duty Trucks | Diesel | Articulated 50 - 60 t | Euro VI D/E | DPF+SCR | PM Exhaust | Urban Peak | 0.04 | 0.5 | 5 | 65 | 0.3042 | 1.5547 | -1.2983 | 0.6774 | 0.0067519 | 0.0010563 | 0.0057732 | 99.95% | 0 | 65 | 0.025025
Heavy Duty Trucks | Diesel | Articulated 50 - 60 t | Euro VI D/E | DPF+SCR | PM Exhaust | Urban Peak | 0.04 | 1 | 5 | 45 | -0.0077 | 0.32811 | 3.1566 | -1.8389 | -0.00011867 | 0.0057029 | 0.016708 | 99.95% | 0 | 45 | 0.035802
Heavy Duty Trucks | Diesel | Articulated 50 - 60 t | Euro VI D/E | DPF+SCR | PM Exhaust | Urban Peak | 0.06 | 0 | 5 | 85 | 0.022595 | -0.035078 | 4.8412 | 1.853 | 0.00061847 | 0.00074614 | 0.069393 | 99.95% | 0 | 70 | 0.018546
Heavy Duty Trucks | Diesel | Articulated 50 - 60 t | Euro VI D/E | DPF+SCR | PM Exhaust | Urban Peak | 0.06 | 0.5 | 5 | 45 | -0.0080231 | 0.4334 | 2.5155 | -1.6103 | -0.00012813 | 0.0074372 | 0.010476 | 99.95% | 0 | 45 | 0.034596
Heavy Duty Trucks | Diesel | Articulated 50 - 60 t | Euro VI D/E | DPF+SCR | PM Exhaust | Urban Peak | 0.06 | 1 | 5 | 30 | -0.0139 | 0.45812 | 2.9188 | -1.0665 | -0.00015069 | 0.0054349 | 0.013888 | 99.95% | 0 | 30 | 0.051499
Heavy Duty Trucks | Diesel | Articulated 50 - 60 t | Euro VI D/E | DPF+SCR | PM Exhaust | Urban Off Peak | -0.06 | 0 | 5 | 75 | -0.00339 | 0.27148 | -1.2068 | 3.7057 | 0.0021242 | -0.016017 | 0.058694 | 99.95% | 0 | 70 | 6.8499e-05
Heavy Duty Trucks | Diesel | Articulated 50 - 60 t | Euro VI D/E | DPF+SCR | PM Exhaust | Urban Off Peak | -0.06 | 0.5 | 5 | 75 | -0.0021457 | 0.18103 | -0.82628 | 2.7675 | 0.001579 | -0.013761 | 0.051624 | 99.95% | 0 | 70 | 0.00010384
Heavy Duty Trucks | Diesel | Articulated 50 - 60 t | Euro VI D/E | DPF+SCR | PM Exhaust | Urban Off Peak | -0.06 | 1 | 5 | 80 | -0.0028248 | 0.24507 | -1.1567 | 3.5036 | 0.002058 | -0.018357 | 0.06579 | 99.95% | 0 | 70 | 0.00012865
Heavy Duty Trucks | Diesel | Articulated 50 - 60 t | Euro VI D/E | DPF+SCR | PM Exhaust | Urban Off Peak | -0.04 | 0 | 5 | 80 | -0.010722 | 0.92049 | -3.8687 | 3.0246 | 0.0038359 | -0.0095645 | -0.011882 | 99.95% | 0 | 70 | 0.0002303
Heavy Duty Trucks | Diesel | Articulated 50 - 60 t | Euro VI D/E | DPF+SCR | PM Exhaust | Urban Off Peak | -0.04 | 0.5 | 5 | 85 | -0.0047225 | 0.47067 | -2.2161 | 3.8809 | 0.0021327 | -0.012429 | 0.034221 | 99.95% | 0 | 70 | 0.00041095
Heavy Duty Trucks | Diesel | Articulated 50 - 60 t | Euro VI D/E | DPF+SCR | PM Exhaust | Urban Off Peak | -0.04 | 1 | 5 | 85 | -0.0052951 | 0.55401 | -2.6504 | 4.3656 | 0.0022154 | -0.012939 | 0.034364 | 99.95% | 0 | 70 | 0.00053037
Heavy Duty Trucks | Diesel | Articulated 50 - 60 t | Euro VI D/E | DPF+SCR | PM Exhaust | Urban Off Peak | -0.02 | 0 | 5 | 85 | -0.0050849 | 1.1584 | -4.6787 | 7.0864 | 0.0043716 | -0.01485 | 0.033894 | 99.95% | 0 | 70 | 0.0013059
Heavy Duty Trucks | Diesel | Articulated 50 - 60 t | Euro VI D/E | DPF+SCR | PM Exhaust | Urban Off Peak | -0.02 | 0.5 | 5 | 85 | -0.0053937 | 0.9796 | -3.6972 | 4.9191 | 0.0025646 | -0.0052835 | 0.015709 | 99.95% | 0 | 70 | 0.0016298
Heavy Duty Trucks | Diesel | Articulated 50 - 60 t | Euro VI D/E | DPF+SCR | PM Exhaust | Urban Off Peak | -0.02 | 1 | 5 | 85 | -0.0084228 | 1.1312 | -4.6543 | 3.2804 | 0.0017884 | 0.0053432 | -0.038417 | 99.95% | 0 | 70 | 0.0018914
Heavy Duty Trucks | Diesel | Articulated 50 - 60 t | Euro VI D/E | DPF+SCR | PM Exhaust | Urban Off Peak | 0 | 0 | 5 | 85 | 0.02567 | 0.76097 | -1.8945 | 9.9178 | 0.0042754 | -0.020352 | 0.10422 | 99.95% | 0 | 70 | 0.0046678
Heavy Duty Trucks | Diesel | Articulated 50 - 60 t | Euro VI D/E | DPF+SCR | PM Exhaust | Urban Off Peak | 0 | 0.5 | 5 | 85 | 0.0441 | 2.0329 | -6.9623 | 9.8331 | 0.0054163 | -0.007853 | 0.028467 | 99.95% | 0 | 70 | 0.0069827
Heavy Duty Trucks | Diesel | Articulated 50 - 60 t | Euro VI D/E | DPF+SCR | PM Exhaust | Urban Off Peak | 0 | 1 | 5 | 85 | 0.044556 | 2.9973 | -9.1684 | 10.3679 | 0.0047862 | 0.006836 | -3.079e-15 | 99.95% | 0 | 70 | 0.0090505
Heavy Duty Trucks | Diesel | Articulated 50 - 60 t | Euro VI D/E | DPF+SCR | PM Exhaust | Urban Off Peak | 0.02 | 0 | 5 | 85 | 0.069945 | -0.029961 | 10.5849 | 16.8762 | 0.004399 | -0.022892 | 0.3258 | 99.95% | 0 | 70 | 0.0089566
Heavy Duty Trucks | Diesel | Articulated 50 - 60 t | Euro VI D/E | DPF+SCR | PM Exhaust | Urban Off Peak | 0.02 | 0.5 | 5 | 85 | 0.034645 | 0.073475 | 0.35637 | 3.0315 | 0.0012552 | -0.0067741 | 0.037017 | 99.95% | 0 | 70 | 0.015856
Heavy Duty Trucks | Diesel | Articulated 50 - 60 t | Euro VI D/E | DPF+SCR | PM Exhaust | Urban Off Peak | 0.02 | 1 | 5 | 70 | 0.073642 | 1.0793 | -1.3856 | 1.3591 | 0.0020524 | 0.0039921 | 0.0068608 | 99.95% | 0 | 70 | 0.021735
Heavy Duty Trucks | Diesel | Articulated 50 - 60 t | Euro VI D/E | DPF+SCR | PM Exhaust | Urban Off Peak | 0.04 | 0 | 5 | 85 | 0.03333 | -0.0027503 | 14.2906 | 4.496 | 0.0011707 | 0.0098786 | 0.20915 | 99.95% | 0 | 70 | 0.013819
Heavy Duty Trucks | Diesel | Articulated 50 - 60 t | Euro VI D/E | DPF+SCR | PM Exhaust | Urban Off Peak | 0.04 | 0.5 | 5 | 65 | 0.3042 | 1.5547 | -1.2983 | 0.6774 | 0.0067519 | 0.0010563 | 0.0057732 | 99.95% | 0 | 65 | 0.025025
Heavy Duty Trucks | Diesel | Articulated 50 - 60 t | Euro VI D/E | DPF+SCR | PM Exhaust | Urban Off Peak | 0.04 | 1 | 5 | 45 | -0.0077 | 0.32811 | 3.1566 | -1.8389 | -0.00011867 | 0.0057029 | 0.016708 | 99.95% | 0 | 45 | 0.035802
Heavy Duty Trucks | Diesel | Articulated 50 - 60 t | Euro VI D/E | DPF+SCR | PM Exhaust | Urban Off Peak | 0.06 | 0 | 5 | 85 | 0.022595 | -0.035078 | 4.8412 | 1.853 | 0.00061847 | 0.00074614 | 0.069393 | 99.95% | 0 | 70 | 0.018546
Heavy Duty Trucks | Diesel | Articulated 50 - 60 t | Euro VI D/E | DPF+SCR | PM Exhaust | Urban Off Peak | 0.06 | 0.5 | 5 | 45 | -0.0080231 | 0.4334 | 2.5155 | -1.6103 | -0.00012813 | 0.0074372 | 0.010476 | 99.95% | 0 | 45 | 0.034596
Heavy Duty Trucks | Diesel | Articulated 50 - 60 t | Euro VI D/E | DPF+SCR | PM Exhaust | Urban Off Peak | 0.06 | 1 | 5 | 30 | -0.0139 | 0.45812 | 2.9188 | -1.0665 | -0.00015069 | 0.0054349 | 0.013888 | 99.95% | 0 | 30 | 0.051499
Heavy Duty Trucks | Diesel | Articulated 50 - 60 t | Euro VI D/E | DPF+SCR | PM Exhaust | Rural | -0.06 | 0 | 5 | 75 | -0.00339 | 0.27148 | -1.2068 | 3.7057 | 0.0021242 | -0.016017 | 0.058694 | 99.97% | 0 | 70 | 4.11e-05
Heavy Duty Trucks | Diesel | Articulated 50 - 60 t | Euro VI D/E | DPF+SCR | PM Exhaust | Rural | -0.06 | 0.5 | 5 | 75 | -0.0021457 | 0.18103 | -0.82628 | 2.7675 | 0.001579 | -0.013761 | 0.051624 | 99.97% | 0 | 70 | 6.2302e-05
Heavy Duty Trucks | Diesel | Articulated 50 - 60 t | Euro VI D/E | DPF+SCR | PM Exhaust | Rural | -0.06 | 1 | 5 | 80 | -0.0028248 | 0.24507 | -1.1567 | 3.5036 | 0.002058 | -0.018357 | 0.06579 | 99.97% | 0 | 70 | 7.719e-05
Heavy Duty Trucks | Diesel | Articulated 50 - 60 t | Euro VI D/E | DPF+SCR | PM Exhaust | Rural | -0.04 | 0 | 5 | 80 | -0.010722 | 0.92049 | -3.8687 | 3.0246 | 0.0038359 | -0.0095645 | -0.011882 | 99.97% | 0 | 70 | 0.00013818
Heavy Duty Trucks | Diesel | Articulated 50 - 60 t | Euro VI D/E | DPF+SCR | PM Exhaust | Rural | -0.04 | 0.5 | 5 | 85 | -0.0047225 | 0.47067 | -2.2161 | 3.8809 | 0.0021327 | -0.012429 | 0.034221 | 99.97% | 0 | 70 | 0.00024657
Heavy Duty Trucks | Diesel | Articulated 50 - 60 t | Euro VI D/E | DPF+SCR | PM Exhaust | Rural | -0.04 | 1 | 5 | 85 | -0.0052951 | 0.55401 | -2.6504 | 4.3656 | 0.0022154 | -0.012939 | 0.034364 | 99.97% | 0 | 70 | 0.00031822
Heavy Duty Trucks | Diesel | Articulated 50 - 60 t | Euro VI D/E | DPF+SCR | PM Exhaust | Rural | -0.02 | 0 | 5 | 85 | -0.0050849 | 1.1584 | -4.6787 | 7.0864 | 0.0043716 | -0.01485 | 0.033894 | 99.97% | 0 | 70 | 0.00078356
Heavy Duty Trucks | Diesel | Articulated 50 - 60 t | Euro VI D/E | DPF+SCR | PM Exhaust | Rural | -0.02 | 0.5 | 5 | 85 | -0.0053937 | 0.9796 | -3.6972 | 4.9191 | 0.0025646 | -0.0052835 | 0.015709 | 99.97% | 0 | 70 | 0.00097789
Heavy Duty Trucks | Diesel | Articulated 50 - 60 t | Euro VI D/E | DPF+SCR | PM Exhaust | Rural | -0.02 | 1 | 5 | 85 | -0.0084228 | 1.1312 | -4.6543 | 3.2804 | 0.0017884 | 0.0053432 | -0.038417 | 99.97% | 0 | 70 | 0.0011349
Heavy Duty Trucks | Diesel | Articulated 50 - 60 t | Euro VI D/E | DPF+SCR | PM Exhaust | Rural | 0 | 0 | 5 | 85 | 0.02567 | 0.76097 | -1.8945 | 9.9178 | 0.0042754 | -0.020352 | 0.10422 | 99.97% | 0 | 70 | 0.0028007
Heavy Duty Trucks | Diesel | Articulated 50 - 60 t | Euro VI D/E | DPF+SCR | PM Exhaust | Rural | 0 | 0.5 | 5 | 85 | 0.0441 | 2.0329 | -6.9623 | 9.8331 | 0.0054163 | -0.007853 | 0.028467 | 99.97% | 0 | 70 | 0.0041896
Heavy Duty Trucks | Diesel | Articulated 50 - 60 t | Euro VI D/E | DPF+SCR | PM Exhaust | Rural | 0 | 1 | 5 | 85 | 0.044556 | 2.9973 | -9.1684 | 10.3679 | 0.0047862 | 0.006836 | -3.079e-15 | 99.97% | 0 | 70 | 0.0054303
Heavy Duty Trucks | Diesel | Articulated 50 - 60 t | Euro VI D/E | DPF+SCR | PM Exhaust | Rural | 0.02 | 0 | 5 | 85 | 0.069945 | -0.029961 | 10.5849 | 16.8762 | 0.004399 | -0.022892 | 0.3258 | 99.97% | 0 | 70 | 0.0053739
Heavy Duty Trucks | Diesel | Articulated 50 - 60 t | Euro VI D/E | DPF+SCR | PM Exhaust | Rural | 0.02 | 0.5 | 5 | 85 | 0.034645 | 0.073475 | 0.35637 | 3.0315 | 0.0012552 | -0.0067741 | 0.037017 | 99.97% | 0 | 70 | 0.0095134
Heavy Duty Trucks | Diesel | Articulated 50 - 60 t | Euro VI D/E | DPF+SCR | PM Exhaust | Rural | 0.02 | 1 | 5 | 70 | 0.073642 | 1.0793 | -1.3856 | 1.3591 | 0.0020524 | 0.0039921 | 0.0068608 | 99.97% | 0 | 70 | 0.013041
Heavy Duty Trucks | Diesel | Articulated 50 - 60 t | Euro VI D/E | DPF+SCR | PM Exhaust | Rural | 0.04 | 0 | 5 | 85 | 0.03333 | -0.0027503 | 14.2906 | 4.496 | 0.0011707 | 0.0098786 | 0.20915 | 99.97% | 0 | 70 | 0.0082913
Heavy Duty Trucks | Diesel | Articulated 50 - 60 t | Euro VI D/E | DPF+SCR | PM Exhaust | Rural | 0.04 | 0.5 | 5 | 65 | 0.3042 | 1.5547 | -1.2983 | 0.6774 | 0.0067519 | 0.0010563 | 0.0057732 | 99.97% | 0 | 65 | 0.015015
Heavy Duty Trucks | Diesel | Articulated 50 - 60 t | Euro VI D/E | DPF+SCR | PM Exhaust | Rural | 0.04 | 1 | 5 | 45 | -0.0077 | 0.32811 | 3.1566 | -1.8389 | -0.00011867 | 0.0057029 | 0.016708 | 99.97% | 0 | 45 | 0.021481
Heavy Duty Trucks | Diesel | Articulated 50 - 60 t | Euro VI D/E | DPF+SCR | PM Exhaust | Rural | 0.06 | 0 | 5 | 85 | 0.022595 | -0.035078 | 4.8412 | 1.853 | 0.00061847 | 0.00074614 | 0.069393 | 99.97% | 0 | 70 | 0.011128
Heavy Duty Trucks | Diesel | Articulated 50 - 60 t | Euro VI D/E | DPF+SCR | PM Exhaust | Rural | 0.06 | 0.5 | 5 | 45 | -0.0080231 | 0.4334 | 2.5155 | -1.6103 | -0.00012813 | 0.0074372 | 0.010476 | 99.97% | 0 | 45 | 0.020758
Heavy Duty Trucks | Diesel | Articulated 50 - 60 t | Euro VI D/E | DPF+SCR | PM Exhaust | Rural | 0.06 | 1 | 5 | 30 | -0.0139 | 0.45812 | 2.9188 | -1.0665 | -0.00015069 | 0.0054349 | 0.013888 | 99.97% | 0 | 30 | 0.030899
Heavy Duty Trucks | Diesel | Articulated 50 - 60 t | Euro VI D/E | DPF+SCR | PM Exhaust | Highway | -0.06 | 0 | 5 | 75 | -0.00339 | 0.27148 | -1.2068 | 3.7057 | 0.0021242 | -0.016017 | 0.058694 | 99.97% | 0 | 70 | 4.11e-05
Heavy Duty Trucks | Diesel | Articulated 50 - 60 t | Euro VI D/E | DPF+SCR | PM Exhaust | Highway | -0.06 | 0.5 | 5 | 75 | -0.0021457 | 0.18103 | -0.82628 | 2.7675 | 0.001579 | -0.013761 | 0.051624 | 99.97% | 0 | 70 | 6.2302e-05
Heavy Duty Trucks | Diesel | Articulated 50 - 60 t | Euro VI D/E | DPF+SCR | PM Exhaust | Highway | -0.06 | 1 | 5 | 80 | -0.0028248 | 0.24507 | -1.1567 | 3.5036 | 0.002058 | -0.018357 | 0.06579 | 99.97% | 0 | 70 | 7.719e-05
Heavy Duty Trucks | Diesel | Articulated 50 - 60 t | Euro VI D/E | DPF+SCR | PM Exhaust | Highway | -0.04 | 0 | 5 | 80 | -0.010722 | 0.92049 | -3.8687 | 3.0246 | 0.0038359 | -0.0095645 | -0.011882 | 99.97% | 0 | 70 | 0.00013818
Heavy Duty Trucks | Diesel | Articulated 50 - 60 t | Euro VI D/E | DPF+SCR | PM Exhaust | Highway | -0.04 | 0.5 | 5 | 85 | -0.0047225 | 0.47067 | -2.2161 | 3.8809 | 0.0021327 | -0.012429 | 0.034221 | 99.97% | 0 | 70 | 0.00024657
Heavy Duty Trucks | Diesel | Articulated 50 - 60 t | Euro VI D/E | DPF+SCR | PM Exhaust | Highway | -0.04 | 1 | 5 | 85 | -0.0052951 | 0.55401 | -2.6504 | 4.3656 | 0.0022154 | -0.012939 | 0.034364 | 99.97% | 0 | 70 | 0.00031822
Heavy Duty Trucks | Diesel | Articulated 50 - 60 t | Euro VI D/E | DPF+SCR | PM Exhaust | Highway | -0.02 | 0 | 5 | 85 | -0.0050849 | 1.1584 | -4.6787 | 7.0864 | 0.0043716 | -0.01485 | 0.033894 | 99.97% | 0 | 70 | 0.00078356
Heavy Duty Trucks | Diesel | Articulated 50 - 60 t | Euro VI D/E | DPF+SCR | PM Exhaust | Highway | -0.02 | 0.5 | 5 | 85 | -0.0053937 | 0.9796 | -3.6972 | 4.9191 | 0.0025646 | -0.0052835 | 0.015709 | 99.97% | 0 | 70 | 0.00097789
Heavy Duty Trucks | Diesel | Articulated 50 - 60 t | Euro VI D/E | DPF+SCR | PM Exhaust | Highway | -0.02 | 1 | 5 | 85 | -0.0084228 | 1.1312 | -4.6543 | 3.2804 | 0.0017884 | 0.0053432 | -0.038417 | 99.97% | 0 | 70 | 0.0011349
Heavy Duty Trucks | Diesel | Articulated 50 - 60 t | Euro VI D/E | DPF+SCR | PM Exhaust | Highway | 0 | 0 | 5 | 85 | 0.02567 | 0.76097 | -1.8945 | 9.9178 | 0.0042754 | -0.020352 | 0.10422 | 99.97% | 0 | 70 | 0.0028007
Heavy Duty Trucks | Diesel | Articulated 50 - 60 t | Euro VI D/E | DPF+SCR | PM Exhaust | Highway | 0 | 0.5 | 5 | 85 | 0.0441 | 2.0329 | -6.9623 | 9.8331 | 0.0054163 | -0.007853 | 0.028467 | 99.97% | 0 | 70 | 0.0041896
Heavy Duty Trucks | Diesel | Articulated 50 - 60 t | Euro VI D/E | DPF+SCR | PM Exhaust | Highway | 0 | 1 | 5 | 85 | 0.044556 | 2.9973 | -9.1684 | 10.3679 | 0.0047862 | 0.006836 | -3.079e-15 | 99.97% | 0 | 70 | 0.0054303
Heavy Duty Trucks | Diesel | Articulated 50 - 60 t | Euro VI D/E | DPF+SCR | PM Exhaust | Highway | 0.02 | 0 | 5 | 85 | 0.069945 | -0.029961 | 10.5849 | 16.8762 | 0.004399 | -0.022892 | 0.3258 | 99.97% | 0 | 70 | 0.0053739
Heavy Duty Trucks | Diesel | Articulated 50 - 60 t | Euro VI D/E | DPF+SCR | PM Exhaust | Highway | 0.02 | 0.5 | 5 | 85 | 0.034645 | 0.073475 | 0.35637 | 3.0315 | 0.0012552 | -0.0067741 | 0.037017 | 99.97% | 0 | 70 | 0.0095134
Heavy Duty Trucks | Diesel | Articulated 50 - 60 t | Euro VI D/E | DPF+SCR | PM Exhaust | Highway | 0.02 | 1 | 5 | 70 | 0.073642 | 1.0793 | -1.3856 | 1.3591 | 0.0020524 | 0.0039921 | 0.0068608 | 99.97% | 0 | 70 | 0.013041
Heavy Duty Trucks | Diesel | Articulated 50 - 60 t | Euro VI D/E | DPF+SCR | PM Exhaust | Highway | 0.04 | 0 | 5 | 85 | 0.03333 | -0.0027503 | 14.2906 | 4.496 | 0.0011707 | 0.0098786 | 0.20915 | 99.97% | 0 | 70 | 0.0082913
Heavy Duty Trucks | Diesel | Articulated 50 - 60 t | Euro VI D/E | DPF+SCR | PM Exhaust | Highway | 0.04 | 0.5 | 5 | 65 | 0.3042 | 1.5547 | -1.2983 | 0.6774 | 0.0067519 | 0.0010563 | 0.0057732 | 99.97% | 0 | 65 | 0.015015
Heavy Duty Trucks | Diesel | Articulated 50 - 60 t | Euro VI D/E | DPF+SCR | PM Exhaust | Highway | 0.04 | 1 | 5 | 45 | -0.0077 | 0.32811 | 3.1566 | -1.8389 | -0.00011867 | 0.0057029 | 0.016708 | 99.97% | 0 | 45 | 0.021481
Heavy Duty Trucks | Diesel | Articulated 50 - 60 t | Euro VI D/E | DPF+SCR | PM Exhaust | Highway | 0.06 | 0 | 5 | 85 | 0.022595 | -0.035078 | 4.8412 | 1.853 | 0.00061847 | 0.00074614 | 0.069393 | 99.97% | 0 | 70 | 0.011128
Heavy Duty Trucks | Diesel | Articulated 50 - 60 t | Euro VI D/E | DPF+SCR | PM Exhaust | Highway | 0.06 | 0.5 | 5 | 45 | -0.0080231 | 0.4334 | 2.5155 | -1.6103 | -0.00012813 | 0.0074372 | 0.010476 | 99.97% | 0 | 45 | 0.020758
Heavy Duty Trucks | Diesel | Articulated 50 - 60 t | Euro VI D/E | DPF+SCR | PM Exhaust | Highway | 0.06 | 1 | 5 | 30 | -0.0139 | 0.45812 | 2.9188 | -1.0665 | -0.00015069 | 0.0054349 | 0.013888 | 99.97% | 0 | 30 | 0.030899
Heavy Duty Trucks | Diesel | Articulated 50 - 60 t | Euro VI D/E | DPF+SCR | EC |  | -0.06 | 0 | 5 | 75 | -0.00339 | 0.27148 | -1.2068 | 3.7057 | 0.0021242 | -0.016017 | 0.058694 | 0% | 0 | 70 | 0.13255
Heavy Duty Trucks | Diesel | Articulated 50 - 60 t | Euro VI D/E | DPF+SCR | EC |  | -0.06 | 0.5 | 5 | 75 | -0.0021457 | 0.18103 | -0.82628 | 2.7675 | 0.001579 | -0.013761 | 0.051624 | 0% | 0 | 70 | 0.20093
Heavy Duty Trucks | Diesel | Articulated 50 - 60 t | Euro VI D/E | DPF+SCR | EC |  | -0.06 | 1 | 5 | 80 | -0.0028248 | 0.24507 | -1.1567 | 3.5036 | 0.002058 | -0.018357 | 0.06579 | 0% | 0 | 70 | 0.24895
Heavy Duty Trucks | Diesel | Articulated 50 - 60 t | Euro VI D/E | DPF+SCR | EC |  | -0.04 | 0 | 5 | 80 | -0.010722 | 0.92049 | -3.8687 | 3.0246 | 0.0038359 | -0.0095645 | -0.011882 | 0% | 0 | 70 | 0.44565
Heavy Duty Trucks | Diesel | Articulated 50 - 60 t | Euro VI D/E | DPF+SCR | EC |  | -0.04 | 0.5 | 5 | 85 | -0.0047225 | 0.47067 | -2.2161 | 3.8809 | 0.0021327 | -0.012429 | 0.034221 | 0% | 0 | 70 | 0.79523
Heavy Duty Trucks | Diesel | Articulated 50 - 60 t | Euro VI D/E | DPF+SCR | EC |  | -0.04 | 1 | 5 | 85 | -0.0052951 | 0.55401 | -2.6504 | 4.3656 | 0.0022154 | -0.012939 | 0.034364 | 0% | 0 | 70 | 1.0263
Heavy Duty Trucks | Diesel | Articulated 50 - 60 t | Euro VI D/E | DPF+SCR | EC |  | -0.02 | 0 | 5 | 85 | -0.0050849 | 1.1584 | -4.6787 | 7.0864 | 0.0043716 | -0.01485 | 0.033894 | 0% | 0 | 70 | 2.5271
Heavy Duty Trucks | Diesel | Articulated 50 - 60 t | Euro VI D/E | DPF+SCR | EC |  | -0.02 | 0.5 | 5 | 85 | -0.0053937 | 0.9796 | -3.6972 | 4.9191 | 0.0025646 | -0.0052835 | 0.015709 | 0% | 0 | 70 | 3.1538
Heavy Duty Trucks | Diesel | Articulated 50 - 60 t | Euro VI D/E | DPF+SCR | EC |  | -0.02 | 1 | 5 | 85 | -0.0084228 | 1.1312 | -4.6543 | 3.2804 | 0.0017884 | 0.0053432 | -0.038417 | 0% | 0 | 70 | 3.6601
Heavy Duty Trucks | Diesel | Articulated 50 - 60 t | Euro VI D/E | DPF+SCR | EC |  | 0 | 0 | 5 | 85 | 0.02567 | 0.76097 | -1.8945 | 9.9178 | 0.0042754 | -0.020352 | 0.10422 | 0% | 0 | 70 | 9.0327
Heavy Duty Trucks | Diesel | Articulated 50 - 60 t | Euro VI D/E | DPF+SCR | EC |  | 0 | 0.5 | 5 | 85 | 0.0441 | 2.0329 | -6.9623 | 9.8331 | 0.0054163 | -0.007853 | 0.028467 | 0% | 0 | 70 | 13.5122
Heavy Duty Trucks | Diesel | Articulated 50 - 60 t | Euro VI D/E | DPF+SCR | EC |  | 0 | 1 | 5 | 85 | 0.044556 | 2.9973 | -9.1684 | 10.3679 | 0.0047862 | 0.006836 | -3.079e-15 | 0% | 0 | 70 | 17.5136
Heavy Duty Trucks | Diesel | Articulated 50 - 60 t | Euro VI D/E | DPF+SCR | EC |  | 0.02 | 0 | 5 | 85 | 0.069945 | -0.029961 | 10.5849 | 16.8762 | 0.004399 | -0.022892 | 0.3258 | 0% | 0 | 70 | 17.3318
Heavy Duty Trucks | Diesel | Articulated 50 - 60 t | Euro VI D/E | DPF+SCR | EC |  | 0.02 | 0.5 | 5 | 85 | 0.034645 | 0.073475 | 0.35637 | 3.0315 | 0.0012552 | -0.0067741 | 0.037017 | 0% | 0 | 70 | 30.682
Heavy Duty Trucks | Diesel | Articulated 50 - 60 t | Euro VI D/E | DPF+SCR | EC |  | 0.02 | 1 | 5 | 70 | 0.073642 | 1.0793 | -1.3856 | 1.3591 | 0.0020524 | 0.0039921 | 0.0068608 | 0% | 0 | 70 | 42.06
Heavy Duty Trucks | Diesel | Articulated 50 - 60 t | Euro VI D/E | DPF+SCR | EC |  | 0.04 | 0 | 5 | 85 | 0.03333 | -0.0027503 | 14.2906 | 4.496 | 0.0011707 | 0.0098786 | 0.20915 | 0% | 0 | 70 | 26.7407
Heavy Duty Trucks | Diesel | Articulated 50 - 60 t | Euro VI D/E | DPF+SCR | EC |  | 0.04 | 0.5 | 5 | 65 | 0.3042 | 1.5547 | -1.2983 | 0.6774 | 0.0067519 | 0.0010563 | 0.0057732 | 0% | 0 | 65 | 48.4257
Heavy Duty Trucks | Diesel | Articulated 50 - 60 t | Euro VI D/E | DPF+SCR | EC |  | 0.04 | 1 | 5 | 45 | -0.0077 | 0.32811 | 3.1566 | -1.8389 | -0.00011867 | 0.0057029 | 0.016708 | 0% | 0 | 45 | 69.2793
Heavy Duty Trucks | Diesel | Articulated 50 - 60 t | Euro VI D/E | DPF+SCR | EC |  | 0.06 | 0 | 5 | 85 | 0.022595 | -0.035078 | 4.8412 | 1.853 | 0.00061847 | 0.00074614 | 0.069393 | 0% | 0 | 70 | 35.8888
Heavy Duty Trucks | Diesel | Articulated 50 - 60 t | Euro VI D/E | DPF+SCR | EC |  | 0.06 | 0.5 | 5 | 45 | -0.0080231 | 0.4334 | 2.5155 | -1.6103 | -0.00012813 | 0.0074372 | 0.010476 | 0% | 0 | 45 | 66.9462
Heavy Duty Trucks | Diesel | Articulated 50 - 60 t | Euro VI D/E | DPF+SCR | EC |  | 0.06 | 1 | 5 | 30 | -0.0139 | 0.45812 | 2.9188 | -1.0665 | -0.00015069 | 0.0054349 | 0.013888 | 0% | 0 | 30 | 99.655
Heavy Duty Trucks | Diesel | Articulated 50 - 60 t | Euro VI D/E | DPF+SCR | CH4 | Urban Peak |  |  | 10 | 130 | 0 | 0 | 175 | 0 | 0 | 0 | 1000 | 97% | 0 | 70 | 0.00525
Heavy Duty Trucks | Diesel | Articulated 50 - 60 t | Euro VI D/E | DPF+SCR | CH4 | Urban Off Peak |  |  | 10 | 130 | 0 | 0 | 175 | 0 | 0 | 0 | 1000 | 97% | 0 | 70 | 0.00525
Heavy Duty Trucks | Diesel | Articulated 50 - 60 t | Euro VI D/E | DPF+SCR | CH4 | Rural |  |  | 10 | 130 | 0 | 0 | 80 | 0 | 0 | 0 | 1000 | 93% | 0 | 70 | 0.0056
Heavy Duty Trucks | Diesel | Articulated 50 - 60 t | Euro VI D/E | DPF+SCR | CH4 | Highway |  |  | 10 | 130 | 0 | 0 | 70 | 0 | 0 | 0 | 1000 | 94% | 0 | 70 | 0.0042
Heavy Duty Trucks | Diesel | Articulated 50 - 60 t | Euro VI D/E | DPF+SCR | NH3 | Urban Peak |  |  | 10 | 130 | 0 | 0 | 0.009 | 0 | 0 | 0 | 1 | 0% | 0 | 70 | 0.009
Heavy Duty Trucks | Diesel | Articulated 50 - 60 t | Euro VI D/E | DPF+SCR | NH3 | Urban Off Peak |  |  | 10 | 130 | 0 | 0 | 0.009 | 0 | 0 | 0 | 1 | 0% | 0 | 70 | 0.009
Heavy Duty Trucks | Diesel | Articulated 50 - 60 t | Euro VI D/E | DPF+SCR | NH3 | Rural |  |  | 10 | 130 | 0 | 0 | 0.009 | 0 | 0 | 0 | 1 | 0% | 0 | 70 | 0.009
Heavy Duty Trucks | Diesel | Articulated 50 - 60 t | Euro VI D/E | DPF+SCR | NH3 | Highway |  |  | 10 | 130 | 0 | 0 | 0.009 | 0 | 0 | 0 | 1 | 0% | 0 | 70 | 0.009
Heavy Duty Trucks | Diesel | Articulated 50 - 60 t | Euro VI D/E | DPF+SCR | N2O | Urban Peak |  |  | 1 | 130 | 0 | 0 | 0.061 | 0 | 0 | 0 | 1 | 0% | 0 | 70 | 0.061
Heavy Duty Trucks | Diesel | Articulated 50 - 60 t | Euro VI D/E | DPF+SCR | N2O | Urban Off Peak |  |  | 1 | 130 | 0 | 0 | 0.061 | 0 | 0 | 0 | 1 | 0% | 0 | 70 | 0.061
Heavy Duty Trucks | Diesel | Articulated 50 - 60 t | Euro VI D/E | DPF+SCR | N2O | Rural |  |  | 1 | 130 | 0 | 0 | 0.064 | 0 | 0 | 0 | 1 | 0% | 0 | 70 | 0.064
Heavy Duty Trucks | Diesel | Articulated 50 - 60 t | Euro VI D/E | DPF+SCR | N2O | Highway |  |  | 1 | 130 | 0 | 0 | 0.048 | 0 | 0 | 0 | 1 | 0% | 0 | 70 | 0.048
Heavy Duty Trucks | Diesel | Articulated 50 - 60 t | Euro VI D/E | DPF+SCR | SPN23 | Urban Peak | -0.06 | 0 | 5 | 75 | -0.00339 | 0.27148 | -1.2068 | 3.7057 | 0.0021242 | -0.016017 | 0.058694 | -24360524589.5424 | 0 | 70 | 3229045526.5769
Heavy Duty Trucks | Diesel | Articulated 50 - 60 t | Euro VI D/E | DPF+SCR | SPN23 | Urban Peak | -0.06 | 0.5 | 5 | 75 | -0.0021457 | 0.18103 | -0.82628 | 2.7675 | 0.001579 | -0.013761 | 0.051624 | -24360524589.5424 | 0 | 70 | 4894865667.4454
Heavy Duty Trucks | Diesel | Articulated 50 - 60 t | Euro VI D/E | DPF+SCR | SPN23 | Urban Peak | -0.06 | 1 | 5 | 80 | -0.0028248 | 0.24507 | -1.1567 | 3.5036 | 0.002058 | -0.018357 | 0.06579 | -24360524589.5424 | 0 | 70 | 6064563636.7168
Heavy Duty Trucks | Diesel | Articulated 50 - 60 t | Euro VI D/E | DPF+SCR | SPN23 | Urban Peak | -0.04 | 0 | 5 | 80 | -0.010722 | 0.92049 | -3.8687 | 3.0246 | 0.0038359 | -0.0095645 | -0.011882 | -24360524589.5424 | 0 | 70 | 10856269835.1052
Heavy Duty Trucks | Diesel | Articulated 50 - 60 t | Euro VI D/E | DPF+SCR | SPN23 | Urban Peak | -0.04 | 0.5 | 5 | 85 | -0.0047225 | 0.47067 | -2.2161 | 3.8809 | 0.0021327 | -0.012429 | 0.034221 | -24360524589.5424 | 0 | 70 | 19372278435.9828
Heavy Duty Trucks | Diesel | Articulated 50 - 60 t | Euro VI D/E | DPF+SCR | SPN23 | Urban Peak | -0.04 | 1 | 5 | 85 | -0.0052951 | 0.55401 | -2.6504 | 4.3656 | 0.0022154 | -0.012939 | 0.034364 | -24360524589.5424 | 0 | 70 | 25001317891.4768
Heavy Duty Trucks | Diesel | Articulated 50 - 60 t | Euro VI D/E | DPF+SCR | SPN23 | Urban Peak | -0.02 | 0 | 5 | 85 | -0.0050849 | 1.1584 | -4.6787 | 7.0864 | 0.0043716 | -0.01485 | 0.033894 | -24360524589.5424 | 0 | 70 | 61561081467.3902
Heavy Duty Trucks | Diesel | Articulated 50 - 60 t | Euro VI D/E | DPF+SCR | SPN23 | Urban Peak | -0.02 | 0.5 | 5 | 85 | -0.0053937 | 0.9796 | -3.6972 | 4.9191 | 0.0025646 | -0.0052835 | 0.015709 | -24360524589.5424 | 0 | 70 | 76829021539.5123
Heavy Duty Trucks | Diesel | Articulated 50 - 60 t | Euro VI D/E | DPF+SCR | SPN23 | Urban Peak | -0.02 | 1 | 5 | 85 | -0.0084228 | 1.1312 | -4.6543 | 3.2804 | 0.0017884 | 0.0053432 | -0.038417 | -24360524589.5424 | 0 | 70 | 89162087886.6667
Heavy Duty Trucks | Diesel | Articulated 50 - 60 t | Euro VI D/E | DPF+SCR | SPN23 | Urban Peak | 0 | 0 | 5 | 85 | 0.02567 | 0.76097 | -1.8945 | 9.9178 | 0.0042754 | -0.020352 | 0.10422 | -24360524589.5424 | 0 | 70 | 220040386868.8622
Heavy Duty Trucks | Diesel | Articulated 50 - 60 t | Euro VI D/E | DPF+SCR | SPN23 | Urban Peak | 0 | 0.5 | 5 | 85 | 0.0441 | 2.0329 | -6.9623 | 9.8331 | 0.0054163 | -0.007853 | 0.028467 | -24360524589.5424 | 0 | 70 | 329163208306.5908
Heavy Duty Trucks | Diesel | Articulated 50 - 60 t | Euro VI D/E | DPF+SCR | SPN23 | Urban Peak | 0 | 1 | 5 | 85 | 0.044556 | 2.9973 | -9.1684 | 10.3679 | 0.0047862 | 0.006836 | -3.079e-15 | -24360524589.5424 | 0 | 70 | 426640884945.209
Heavy Duty Trucks | Diesel | Articulated 50 - 60 t | Euro VI D/E | DPF+SCR | SPN23 | Urban Peak | 0.02 | 0 | 5 | 85 | 0.069945 | -0.029961 | 10.5849 | 16.8762 | 0.004399 | -0.022892 | 0.3258 | -24360524589.5424 | 0 | 70 | 422210998270.8673
Heavy Duty Trucks | Diesel | Articulated 50 - 60 t | Euro VI D/E | DPF+SCR | SPN23 | Urban Peak | 0.02 | 0.5 | 5 | 85 | 0.034645 | 0.073475 | 0.35637 | 3.0315 | 0.0012552 | -0.0067741 | 0.037017 | -24360524589.5424 | 0 | 70 | 747429647133.9819
Heavy Duty Trucks | Diesel | Articulated 50 - 60 t | Euro VI D/E | DPF+SCR | SPN23 | Urban Peak | 0.02 | 1 | 5 | 70 | 0.073642 | 1.0793 | -1.3856 | 1.3591 | 0.0020524 | 0.0039921 | 0.0068608 | -24360524589.5424 | 0 | 70 | 1.0246e+12
Heavy Duty Trucks | Diesel | Articulated 50 - 60 t | Euro VI D/E | DPF+SCR | SPN23 | Urban Peak | 0.04 | 0 | 5 | 85 | 0.03333 | -0.0027503 | 14.2906 | 4.496 | 0.0011707 | 0.0098786 | 0.20915 | -24360524589.5424 | 0 | 70 | 651418174555.8182
Heavy Duty Trucks | Diesel | Articulated 50 - 60 t | Euro VI D/E | DPF+SCR | SPN23 | Urban Peak | 0.04 | 0.5 | 5 | 65 | 0.3042 | 1.5547 | -1.2983 | 0.6774 | 0.0067519 | 0.0010563 | 0.0057732 | -24360524589.5424 | 0 | 65 | 1.1797e+12
Heavy Duty Trucks | Diesel | Articulated 50 - 60 t | Euro VI D/E | DPF+SCR | SPN23 | Urban Peak | 0.04 | 1 | 5 | 45 | -0.0077 | 0.32811 | 3.1566 | -1.8389 | -0.00011867 | 0.0057029 | 0.016708 | -24360524589.5424 | 0 | 45 | 1.6877e+12
Heavy Duty Trucks | Diesel | Articulated 50 - 60 t | Euro VI D/E | DPF+SCR | SPN23 | Urban Peak | 0.06 | 0 | 5 | 85 | 0.022595 | -0.035078 | 4.8412 | 1.853 | 0.00061847 | 0.00074614 | 0.069393 | -24360524589.5424 | 0 | 70 | 874269399141.2882
Heavy Duty Trucks | Diesel | Articulated 50 - 60 t | Euro VI D/E | DPF+SCR | SPN23 | Urban Peak | 0.06 | 0.5 | 5 | 45 | -0.0080231 | 0.4334 | 2.5155 | -1.6103 | -0.00012813 | 0.0074372 | 0.010476 | -24360524589.5424 | 0 | 45 | 1.6308e+12
Heavy Duty Trucks | Diesel | Articulated 50 - 60 t | Euro VI D/E | DPF+SCR | SPN23 | Urban Peak | 0.06 | 1 | 5 | 30 | -0.0139 | 0.45812 | 2.9188 | -1.0665 | -0.00015069 | 0.0054349 | 0.013888 | -24360524589.5424 | 0 | 30 | 2.4276e+12
Heavy Duty Trucks | Diesel | Articulated 50 - 60 t | Euro VI D/E | DPF+SCR | SPN23 | Urban Off Peak | -0.06 | 0 | 5 | 75 | -0.00339 | 0.27148 | -1.2068 | 3.7057 | 0.0021242 | -0.016017 | 0.058694 | -24360524589.5424 | 0 | 70 | 3229045526.5769
Heavy Duty Trucks | Diesel | Articulated 50 - 60 t | Euro VI D/E | DPF+SCR | SPN23 | Urban Off Peak | -0.06 | 0.5 | 5 | 75 | -0.0021457 | 0.18103 | -0.82628 | 2.7675 | 0.001579 | -0.013761 | 0.051624 | -24360524589.5424 | 0 | 70 | 4894865667.4454
Heavy Duty Trucks | Diesel | Articulated 50 - 60 t | Euro VI D/E | DPF+SCR | SPN23 | Urban Off Peak | -0.06 | 1 | 5 | 80 | -0.0028248 | 0.24507 | -1.1567 | 3.5036 | 0.002058 | -0.018357 | 0.06579 | -24360524589.5424 | 0 | 70 | 6064563636.7168
Heavy Duty Trucks | Diesel | Articulated 50 - 60 t | Euro VI D/E | DPF+SCR | SPN23 | Urban Off Peak | -0.04 | 0 | 5 | 80 | -0.010722 | 0.92049 | -3.8687 | 3.0246 | 0.0038359 | -0.0095645 | -0.011882 | -24360524589.5424 | 0 | 70 | 10856269835.1052
Heavy Duty Trucks | Diesel | Articulated 50 - 60 t | Euro VI D/E | DPF+SCR | SPN23 | Urban Off Peak | -0.04 | 0.5 | 5 | 85 | -0.0047225 | 0.47067 | -2.2161 | 3.8809 | 0.0021327 | -0.012429 | 0.034221 | -24360524589.5424 | 0 | 70 | 19372278435.9828
Heavy Duty Trucks | Diesel | Articulated 50 - 60 t | Euro VI D/E | DPF+SCR | SPN23 | Urban Off Peak | -0.04 | 1 | 5 | 85 | -0.0052951 | 0.55401 | -2.6504 | 4.3656 | 0.0022154 | -0.012939 | 0.034364 | -24360524589.5424 | 0 | 70 | 25001317891.4768
Heavy Duty Trucks | Diesel | Articulated 50 - 60 t | Euro VI D/E | DPF+SCR | SPN23 | Urban Off Peak | -0.02 | 0 | 5 | 85 | -0.0050849 | 1.1584 | -4.6787 | 7.0864 | 0.0043716 | -0.01485 | 0.033894 | -24360524589.5424 | 0 | 70 | 61561081467.3902
Heavy Duty Trucks | Diesel | Articulated 50 - 60 t | Euro VI D/E | DPF+SCR | SPN23 | Urban Off Peak | -0.02 | 0.5 | 5 | 85 | -0.0053937 | 0.9796 | -3.6972 | 4.9191 | 0.0025646 | -0.0052835 | 0.015709 | -24360524589.5424 | 0 | 70 | 76829021539.5123
Heavy Duty Trucks | Diesel | Articulated 50 - 60 t | Euro VI D/E | DPF+SCR | SPN23 | Urban Off Peak | -0.02 | 1 | 5 | 85 | -0.0084228 | 1.1312 | -4.6543 | 3.2804 | 0.0017884 | 0.0053432 | -0.038417 | -24360524589.5424 | 0 | 70 | 89162087886.6667
Heavy Duty Trucks | Diesel | Articulated 50 - 60 t | Euro VI D/E | DPF+SCR | SPN23 | Urban Off Peak | 0 | 0 | 5 | 85 | 0.02567 | 0.76097 | -1.8945 | 9.9178 | 0.0042754 | -0.020352 | 0.10422 | -24360524589.5424 | 0 | 70 | 220040386868.8622
Heavy Duty Trucks | Diesel | Articulated 50 - 60 t | Euro VI D/E | DPF+SCR | SPN23 | Urban Off Peak | 0 | 0.5 | 5 | 85 | 0.0441 | 2.0329 | -6.9623 | 9.8331 | 0.0054163 | -0.007853 | 0.028467 | -24360524589.5424 | 0 | 70 | 329163208306.5908
Heavy Duty Trucks | Diesel | Articulated 50 - 60 t | Euro VI D/E | DPF+SCR | SPN23 | Urban Off Peak | 0 | 1 | 5 | 85 | 0.044556 | 2.9973 | -9.1684 | 10.3679 | 0.0047862 | 0.006836 | -3.079e-15 | -24360524589.5424 | 0 | 70 | 426640884945.209
Heavy Duty Trucks | Diesel | Articulated 50 - 60 t | Euro VI D/E | DPF+SCR | SPN23 | Urban Off Peak | 0.02 | 0 | 5 | 85 | 0.069945 | -0.029961 | 10.5849 | 16.8762 | 0.004399 | -0.022892 | 0.3258 | -24360524589.5424 | 0 | 70 | 422210998270.8673
Heavy Duty Trucks | Diesel | Articulated 50 - 60 t | Euro VI D/E | DPF+SCR | SPN23 | Urban Off Peak | 0.02 | 0.5 | 5 | 85 | 0.034645 | 0.073475 | 0.35637 | 3.0315 | 0.0012552 | -0.0067741 | 0.037017 | -24360524589.5424 | 0 | 70 | 747429647133.9819
Heavy Duty Trucks | Diesel | Articulated 50 - 60 t | Euro VI D/E | DPF+SCR | SPN23 | Urban Off Peak | 0.02 | 1 | 5 | 70 | 0.073642 | 1.0793 | -1.3856 | 1.3591 | 0.0020524 | 0.0039921 | 0.0068608 | -24360524589.5424 | 0 | 70 | 1.0246e+12
Heavy Duty Trucks | Diesel | Articulated 50 - 60 t | Euro VI D/E | DPF+SCR | SPN23 | Urban Off Peak | 0.04 | 0 | 5 | 85 | 0.03333 | -0.0027503 | 14.2906 | 4.496 | 0.0011707 | 0.0098786 | 0.20915 | -24360524589.5424 | 0 | 70 | 651418174555.8182
Heavy Duty Trucks | Diesel | Articulated 50 - 60 t | Euro VI D/E | DPF+SCR | SPN23 | Urban Off Peak | 0.04 | 0.5 | 5 | 65 | 0.3042 | 1.5547 | -1.2983 | 0.6774 | 0.0067519 | 0.0010563 | 0.0057732 | -24360524589.5424 | 0 | 65 | 1.1797e+12
Heavy Duty Trucks | Diesel | Articulated 50 - 60 t | Euro VI D/E | DPF+SCR | SPN23 | Urban Off Peak | 0.04 | 1 | 5 | 45 | -0.0077 | 0.32811 | 3.1566 | -1.8389 | -0.00011867 | 0.0057029 | 0.016708 | -24360524589.5424 | 0 | 45 | 1.6877e+12
Heavy Duty Trucks | Diesel | Articulated 50 - 60 t | Euro VI D/E | DPF+SCR | SPN23 | Urban Off Peak | 0.06 | 0 | 5 | 85 | 0.022595 | -0.035078 | 4.8412 | 1.853 | 0.00061847 | 0.00074614 | 0.069393 | -24360524589.5424 | 0 | 70 | 874269399141.2882
Heavy Duty Trucks | Diesel | Articulated 50 - 60 t | Euro VI D/E | DPF+SCR | SPN23 | Urban Off Peak | 0.06 | 0.5 | 5 | 45 | -0.0080231 | 0.4334 | 2.5155 | -1.6103 | -0.00012813 | 0.0074372 | 0.010476 | -24360524589.5424 | 0 | 45 | 1.6308e+12
Heavy Duty Trucks | Diesel | Articulated 50 - 60 t | Euro VI D/E | DPF+SCR | SPN23 | Urban Off Peak | 0.06 | 1 | 5 | 30 | -0.0139 | 0.45812 | 2.9188 | -1.0665 | -0.00015069 | 0.0054349 | 0.013888 | -24360524589.5424 | 0 | 30 | 2.4276e+12
Heavy Duty Trucks | Diesel | Articulated 50 - 60 t | Euro VI D/E | DPF+SCR | SPN23 | Rural | -0.06 | 0 | 5 | 75 | -0.00339 | 0.27148 | -1.2068 | 3.7057 | 0.0021242 | -0.016017 | 0.058694 | -8309214975.5567 | 0 | 70 | 1101406225.8673
Heavy Duty Trucks | Diesel | Articulated 50 - 60 t | Euro VI D/E | DPF+SCR | SPN23 | Rural | -0.06 | 0.5 | 5 | 75 | -0.0021457 | 0.18103 | -0.82628 | 2.7675 | 0.001579 | -0.013761 | 0.051624 | -8309214975.5567 | 0 | 70 | 1669606537.4537
Heavy Duty Trucks | Diesel | Articulated 50 - 60 t | Euro VI D/E | DPF+SCR | SPN23 | Rural | -0.06 | 1 | 5 | 80 | -0.0028248 | 0.24507 | -1.1567 | 3.5036 | 0.002058 | -0.018357 | 0.06579 | -8309214975.5567 | 0 | 70 | 2068582834.0516
Heavy Duty Trucks | Diesel | Articulated 50 - 60 t | Euro VI D/E | DPF+SCR | SPN23 | Rural | -0.04 | 0 | 5 | 80 | -0.010722 | 0.92049 | -3.8687 | 3.0246 | 0.0038359 | -0.0095645 | -0.011882 | -8309214975.5567 | 0 | 70 | 3703002353.9977
Heavy Duty Trucks | Diesel | Articulated 50 - 60 t | Euro VI D/E | DPF+SCR | SPN23 | Rural | -0.04 | 0.5 | 5 | 85 | -0.0047225 | 0.47067 | -2.2161 | 3.8809 | 0.0021327 | -0.012429 | 0.034221 | -8309214975.5567 | 0 | 70 | 6607756968.1232
Heavy Duty Trucks | Diesel | Articulated 50 - 60 t | Euro VI D/E | DPF+SCR | SPN23 | Rural | -0.04 | 1 | 5 | 85 | -0.0052951 | 0.55401 | -2.6504 | 4.3656 | 0.0022154 | -0.012939 | 0.034364 | -8309214975.5567 | 0 | 70 | 8527785363.7916
Heavy Duty Trucks | Diesel | Articulated 50 - 60 t | Euro VI D/E | DPF+SCR | SPN23 | Rural | -0.02 | 0 | 5 | 85 | -0.0050849 | 1.1584 | -4.6787 | 7.0864 | 0.0043716 | -0.01485 | 0.033894 | -8309214975.5567 | 0 | 70 | 20998080653.0109
Heavy Duty Trucks | Diesel | Articulated 50 - 60 t | Euro VI D/E | DPF+SCR | SPN23 | Rural | -0.02 | 0.5 | 5 | 85 | -0.0053937 | 0.9796 | -3.6972 | 4.9191 | 0.0025646 | -0.0052835 | 0.015709 | -8309214975.5567 | 0 | 70 | 26205874756.0041
Heavy Duty Trucks | Diesel | Articulated 50 - 60 t | Euro VI D/E | DPF+SCR | SPN23 | Rural | -0.02 | 1 | 5 | 85 | -0.0084228 | 1.1312 | -4.6543 | 3.2804 | 0.0017884 | 0.0053432 | -0.038417 | -8309214975.5567 | 0 | 70 | 30412602703.0052
Heavy Duty Trucks | Diesel | Articulated 50 - 60 t | Euro VI D/E | DPF+SCR | SPN23 | Rural | 0 | 0 | 5 | 85 | 0.02567 | 0.76097 | -1.8945 | 9.9178 | 0.0042754 | -0.020352 | 0.10422 | -8309214975.5567 | 0 | 70 | 75054331084.8039
Heavy Duty Trucks | Diesel | Articulated 50 - 60 t | Euro VI D/E | DPF+SCR | SPN23 | Rural | 0 | 0.5 | 5 | 85 | 0.0441 | 2.0329 | -6.9623 | 9.8331 | 0.0054163 | -0.007853 | 0.028467 | -8309214975.5567 | 0 | 70 | 112275408931.6462
Heavy Duty Trucks | Diesel | Articulated 50 - 60 t | Euro VI D/E | DPF+SCR | SPN23 | Rural | 0 | 1 | 5 | 85 | 0.044556 | 2.9973 | -9.1684 | 10.3679 | 0.0047862 | 0.006836 | -3.079e-15 | -8309214975.5567 | 0 | 70 | 145524404354.3478
Heavy Duty Trucks | Diesel | Articulated 50 - 60 t | Euro VI D/E | DPF+SCR | SPN23 | Rural | 0.02 | 0 | 5 | 85 | 0.069945 | -0.029961 | 10.5849 | 16.8762 | 0.004399 | -0.022892 | 0.3258 | -8309214975.5567 | 0 | 70 | 144013399098.1975
Heavy Duty Trucks | Diesel | Articulated 50 - 60 t | Euro VI D/E | DPF+SCR | SPN23 | Rural | 0.02 | 0.5 | 5 | 85 | 0.034645 | 0.073475 | 0.35637 | 3.0315 | 0.0012552 | -0.0067741 | 0.037017 | -8309214975.5567 | 0 | 70 | 254943344705.2823
Heavy Duty Trucks | Diesel | Articulated 50 - 60 t | Euro VI D/E | DPF+SCR | SPN23 | Rural | 0.02 | 1 | 5 | 70 | 0.073642 | 1.0793 | -1.3856 | 1.3591 | 0.0020524 | 0.0039921 | 0.0068608 | -8309214975.5567 | 0 | 70 | 349485296018.2594
Heavy Duty Trucks | Diesel | Articulated 50 - 60 t | Euro VI D/E | DPF+SCR | SPN23 | Rural | 0.04 | 0 | 5 | 85 | 0.03333 | -0.0027503 | 14.2906 | 4.496 | 0.0011707 | 0.0098786 | 0.20915 | -8309214975.5567 | 0 | 70 | 222194461859.8995
Heavy Duty Trucks | Diesel | Articulated 50 - 60 t | Euro VI D/E | DPF+SCR | SPN23 | Rural | 0.04 | 0.5 | 5 | 65 | 0.3042 | 1.5547 | -1.2983 | 0.6774 | 0.0067519 | 0.0010563 | 0.0057732 | -8309214975.5567 | 0 | 65 | 402379764617.7397
Heavy Duty Trucks | Diesel | Articulated 50 - 60 t | Euro VI D/E | DPF+SCR | SPN23 | Rural | 0.04 | 1 | 5 | 45 | -0.0077 | 0.32811 | 3.1566 | -1.8389 | -0.00011867 | 0.0057029 | 0.016708 | -8309214975.5567 | 0 | 45 | 575656915556.1317
Heavy Duty Trucks | Diesel | Articulated 50 - 60 t | Euro VI D/E | DPF+SCR | SPN23 | Rural | 0.06 | 0 | 5 | 85 | 0.022595 | -0.035078 | 4.8412 | 1.853 | 0.00061847 | 0.00074614 | 0.069393 | -8309214975.5567 | 0 | 70 | 298207551232.7156
Heavy Duty Trucks | Diesel | Articulated 50 - 60 t | Euro VI D/E | DPF+SCR | SPN23 | Rural | 0.06 | 0.5 | 5 | 45 | -0.0080231 | 0.4334 | 2.5155 | -1.6103 | -0.00012813 | 0.0074372 | 0.010476 | -8309214975.5567 | 0 | 45 | 556270372378.0466
Heavy Duty Trucks | Diesel | Articulated 50 - 60 t | Euro VI D/E | DPF+SCR | SPN23 | Rural | 0.06 | 1 | 5 | 30 | -0.0139 | 0.45812 | 2.9188 | -1.0665 | -0.00015069 | 0.0054349 | 0.013888 | -8309214975.5567 | 0 | 30 | 828054917558.5271
Heavy Duty Trucks | Diesel | Articulated 50 - 60 t | Euro VI D/E | DPF+SCR | SPN23 | Highway | -0.06 | 0 | 5 | 75 | -0.00339 | 0.27148 | -1.2068 | 3.7057 | 0.0021242 | -0.016017 | 0.058694 | -6476845370.6721 | 0 | 70 | 858521272.6432
Heavy Duty Trucks | Diesel | Articulated 50 - 60 t | Euro VI D/E | DPF+SCR | SPN23 | Highway | -0.06 | 0.5 | 5 | 75 | -0.0021457 | 0.18103 | -0.82628 | 2.7675 | 0.001579 | -0.013761 | 0.051624 | -6476845370.6721 | 0 | 70 | 1301420580.0584
Heavy Duty Trucks | Diesel | Articulated 50 - 60 t | Euro VI D/E | DPF+SCR | SPN23 | Highway | -0.06 | 1 | 5 | 80 | -0.0028248 | 0.24507 | -1.1567 | 3.5036 | 0.002058 | -0.018357 | 0.06579 | -6476845370.6721 | 0 | 70 | 1612413590.5074
Heavy Duty Trucks | Diesel | Articulated 50 - 60 t | Euro VI D/E | DPF+SCR | SPN23 | Highway | -0.04 | 0 | 5 | 80 | -0.010722 | 0.92049 | -3.8687 | 3.0246 | 0.0038359 | -0.0095645 | -0.011882 | -6476845370.6721 | 0 | 70 | 2886406685.2823
Heavy Duty Trucks | Diesel | Articulated 50 - 60 t | Euro VI D/E | DPF+SCR | SPN23 | Highway | -0.04 | 0.5 | 5 | 85 | -0.0047225 | 0.47067 | -2.2161 | 3.8809 | 0.0021327 | -0.012429 | 0.034221 | -6476845370.6721 | 0 | 70 | 5150597289.4997
Heavy Duty Trucks | Diesel | Articulated 50 - 60 t | Euro VI D/E | DPF+SCR | SPN23 | Highway | -0.04 | 1 | 5 | 85 | -0.0052951 | 0.55401 | -2.6504 | 4.3656 | 0.0022154 | -0.012939 | 0.034364 | -6476845370.6721 | 0 | 70 | 6647216051.0855
Heavy Duty Trucks | Diesel | Articulated 50 - 60 t | Euro VI D/E | DPF+SCR | SPN23 | Highway | -0.02 | 0 | 5 | 85 | -0.0050849 | 1.1584 | -4.6787 | 7.0864 | 0.0043716 | -0.01485 | 0.033894 | -6476845370.6721 | 0 | 70 | 16367529528.9821
Heavy Duty Trucks | Diesel | Articulated 50 - 60 t | Euro VI D/E | DPF+SCR | SPN23 | Highway | -0.02 | 0.5 | 5 | 85 | -0.0053937 | 0.9796 | -3.6972 | 4.9191 | 0.0025646 | -0.0052835 | 0.015709 | -6476845370.6721 | 0 | 70 | 20426887389.8339
Heavy Duty Trucks | Diesel | Articulated 50 - 60 t | Euro VI D/E | DPF+SCR | SPN23 | Highway | -0.02 | 1 | 5 | 85 | -0.0084228 | 1.1312 | -4.6543 | 3.2804 | 0.0017884 | 0.0053432 | -0.038417 | -6476845370.6721 | 0 | 70 | 23705936795.8596
Heavy Duty Trucks | Diesel | Articulated 50 - 60 t | Euro VI D/E | DPF+SCR | SPN23 | Highway | 0 | 0 | 5 | 85 | 0.02567 | 0.76097 | -1.8945 | 9.9178 | 0.0042754 | -0.020352 | 0.10422 | -6476845370.6721 | 0 | 70 | 58503155626.8636
Heavy Duty Trucks | Diesel | Articulated 50 - 60 t | Euro VI D/E | DPF+SCR | SPN23 | Highway | 0 | 0.5 | 5 | 85 | 0.0441 | 2.0329 | -6.9623 | 9.8331 | 0.0054163 | -0.007853 | 0.028467 | -6476845370.6721 | 0 | 70 | 87516144996.0314
Heavy Duty Trucks | Diesel | Articulated 50 - 60 t | Euro VI D/E | DPF+SCR | SPN23 | Highway | 0 | 1 | 5 | 85 | 0.044556 | 2.9973 | -9.1684 | 10.3679 | 0.0047862 | 0.006836 | -3.079e-15 | -6476845370.6721 | 0 | 70 | 113432985843.6748
Heavy Duty Trucks | Diesel | Articulated 50 - 60 t | Euro VI D/E | DPF+SCR | SPN23 | Highway | 0.02 | 0 | 5 | 85 | 0.069945 | -0.029961 | 10.5849 | 16.8762 | 0.004399 | -0.022892 | 0.3258 | -6476845370.6721 | 0 | 70 | 112255191379.6392
Heavy Duty Trucks | Diesel | Articulated 50 - 60 t | Euro VI D/E | DPF+SCR | SPN23 | Highway | 0.02 | 0.5 | 5 | 85 | 0.034645 | 0.073475 | 0.35637 | 3.0315 | 0.0012552 | -0.0067741 | 0.037017 | -6476845370.6721 | 0 | 70 | 198722578107.7686
Heavy Duty Trucks | Diesel | Articulated 50 - 60 t | Euro VI D/E | DPF+SCR | SPN23 | Highway | 0.02 | 1 | 5 | 70 | 0.073642 | 1.0793 | -1.3856 | 1.3591 | 0.0020524 | 0.0039921 | 0.0068608 | -6476845370.6721 | 0 | 70 | 272415893483.2794
Heavy Duty Trucks | Diesel | Articulated 50 - 60 t | Euro VI D/E | DPF+SCR | SPN23 | Highway | 0.04 | 0 | 5 | 85 | 0.03333 | -0.0027503 | 14.2906 | 4.496 | 0.0011707 | 0.0098786 | 0.20915 | -6476845370.6721 | 0 | 70 | 173195563716.7595
Heavy Duty Trucks | Diesel | Articulated 50 - 60 t | Euro VI D/E | DPF+SCR | SPN23 | Highway | 0.04 | 0.5 | 5 | 65 | 0.3042 | 1.5547 | -1.2983 | 0.6774 | 0.0067519 | 0.0010563 | 0.0057732 | -6476845370.6721 | 0 | 65 | 313645936887.1594
Heavy Duty Trucks | Diesel | Articulated 50 - 60 t | Euro VI D/E | DPF+SCR | SPN23 | Highway | 0.04 | 1 | 5 | 45 | -0.0077 | 0.32811 | 3.1566 | -1.8389 | -0.00011867 | 0.0057029 | 0.016708 | -6476845370.6721 | 0 | 45 | 448711561767.2772
Heavy Duty Trucks | Diesel | Articulated 50 - 60 t | Euro VI D/E | DPF+SCR | SPN23 | Highway | 0.06 | 0 | 5 | 85 | 0.022595 | -0.035078 | 4.8412 | 1.853 | 0.00061847 | 0.00074614 | 0.069393 | -6476845370.6721 | 0 | 70 | 232446049771.0803
Heavy Duty Trucks | Diesel | Articulated 50 - 60 t | Euro VI D/E | DPF+SCR | SPN23 | Highway | 0.06 | 0.5 | 5 | 45 | -0.0080231 | 0.4334 | 2.5155 | -1.6103 | -0.00012813 | 0.0074372 | 0.010476 | -6476845370.6721 | 0 | 45 | 433600189295.8749
Heavy Duty Trucks | Diesel | Articulated 50 - 60 t | Euro VI D/E | DPF+SCR | SPN23 | Highway | 0.06 | 1 | 5 | 30 | -0.0139 | 0.45812 | 2.9188 | -1.0665 | -0.00015069 | 0.0054349 | 0.013888 | -6476845370.6721 | 0 | 30 | 645450102736.6368
Heavy Duty Trucks | Diesel | Articulated 50 - 60 t | Euro VII | DPF+SCR | CO |  | -0.06 | 0 | 5 | 80 | -0.005136 | 0.45768 | -2.1623 | 3.0731 | 0.14011 | -0.7916 | 1.4267 | 95.2% | 0 | 70 | 0.00036065 | X
Heavy Duty Trucks | Diesel | Articulated 50 - 60 t | Euro VII | DPF+SCR | CO |  | -0.06 | 0.5 | 5 | 65 | -0.0031498 | 0.23816 | -1.3097 | 1.4613 | 0.06113 | -0.26689 | 6.7503e-11 | 95.2% | 0 | 65 | 0.00017642 | X
Heavy Duty Trucks | Diesel | Articulated 50 - 60 t | Euro VII | DPF+SCR | CO |  | -0.06 | 1 | 5 | 70 | -0.0048056 | 0.37101 | -1.3495 | 1.7832 | 0.12906 | -0.57332 | 1.1935 | 95.2% | 0 | 70 | 8.8935e-05 | X
Heavy Duty Trucks | Diesel | Articulated 50 - 60 t | Euro VII | DPF+SCR | CO |  | -0.04 | 0 | 5 | 85 | -0.0053821 | 0.5353 | -2.0372 | 2.3696 | 0.11266 | -0.39692 | 0.58087 | 95.2% | 0 | 70 | 0.00083183 | X
Heavy Duty Trucks | Diesel | Articulated 50 - 60 t | Euro VII | DPF+SCR | CO |  | -0.04 | 0.5 | 5 | 80 | -0.0059477 | 0.52316 | -1.8304 | 1.8947 | 0.10929 | -0.30644 | 0.39299 | 95.2% | 0 | 70 | 0.00052939 | X
Heavy Duty Trucks | Diesel | Articulated 50 - 60 t | Euro VII | DPF+SCR | CO |  | -0.04 | 1 | 5 | 80 | -0.0080802 | 0.68762 | -2.1142 | 1.9559 | 0.15053 | -0.319 | 0.39016 | 95.2% | 0 | 70 | 0.00043286 | X
Heavy Duty Trucks | Diesel | Articulated 50 - 60 t | Euro VII | DPF+SCR | CO |  | -0.02 | 0 | 5 | 85 | -0.0056986 | 0.84124 | -2.9192 | -2.7627 | 0.11074 | 0.15982 | -2.8113 | 95.2% | 0 | 70 | 0.0024396 | X
Heavy Duty Trucks | Diesel | Articulated 50 - 60 t | Euro VII | DPF+SCR | CO |  | -0.02 | 0.5 | 5 | 85 | -0.00032713 | 0.018263 | 1.4686 | -1.8504 | 0.0027404 | 0.28061 | 0.067656 | 95.2% | 0 | 70 | 0.0016189 | X
Heavy Duty Trucks | Diesel | Articulated 50 - 60 t | Euro VII | DPF+SCR | CO |  | -0.02 | 1 | 5 | 85 | -0.00051194 | 0.035137 | 1.4084 | -1.8931 | 0.00515 | 0.29439 | -5.6321e-13 | 95.2% | 0 | 70 | 0.0013951 | X
Heavy Duty Trucks | Diesel | Articulated 50 - 60 t | Euro VII | DPF+SCR | CO |  | 0 | 0 | 5 | 85 | -0.00016896 | -0.016156 | 2.8139 | -0.081265 | -0.0044582 | 0.38263 | 0.98326 | 95.2% | 0 | 70 | 0.00692 | X
Heavy Duty Trucks | Diesel | Articulated 50 - 60 t | Euro VII | DPF+SCR | CO |  | 0 | 0.5 | 5 | 85 | -0.00015385 | -0.0083489 | 1.9344 | -0.50689 | -0.0034626 | 0.29892 | 0.34757 | 95.2% | 0 | 70 | 0.0065666 | X
Heavy Duty Trucks | Diesel | Articulated 50 - 60 t | Euro VII | DPF+SCR | CO |  | 0 | 1 | 5 | 85 | -8.8669e-05 | -0.012921 | 1.8091 | 1.0534 | -0.0030036 | 0.2532 | 0.67553 | 95.2% | 0 | 70 | 0.0063251 | X
Heavy Duty Trucks | Diesel | Articulated 50 - 60 t | Euro VII | DPF+SCR | CO |  | 0.02 | 0 | 5 | 85 | -0.00057572 | 0.051372 | 2.4516 | -1.2605 | -0.0015231 | 0.40911 | 0.19888 | 95.2% | 0 | 70 | 0.007206 | X
Heavy Duty Trucks | Diesel | Articulated 50 - 60 t | Euro VII | DPF+SCR | CO |  | 0.02 | 0.5 | 5 | 85 | 0.00046537 | 0.28458 | 2.3845 | -1.6372 | 0.030112 | 0.417 | 1.1681e-09 | 95.2% | 0 | 70 | 0.0066708 | X
Heavy Duty Trucks | Diesel | Articulated 50 - 60 t | Euro VII | DPF+SCR | CO |  | 0.02 | 1 | 5 | 70 | 0.0070786 | 0.72581 | -2.5131 | 1.0846 | 0.10512 | -0.30264 | -4.0525e-10 | 95.2% | 0 | 70 | 0.0080655 | X
Heavy Duty Trucks | Diesel | Articulated 50 - 60 t | Euro VII | DPF+SCR | CO |  | 0.04 | 0 | 5 | 85 | -0.00084419 | 0.12304 | 2.0921 | -1.623 | 0.0058488 | 0.35517 | -2.4135e-13 | 95.2% | 0 | 70 | 0.0058702 | X
Heavy Duty Trucks | Diesel | Articulated 50 - 60 t | Euro VII | DPF+SCR | CO |  | 0.04 | 0.5 | 5 | 65 | 0.0058503 | 0.53046 | -1.8051 | 0.66834 | 0.075249 | -0.21806 | -2.8804e-11 | 95.2% | 0 | 65 | 0.0090708 | X
Heavy Duty Trucks | Diesel | Articulated 50 - 60 t | Euro VII | DPF+SCR | CO |  | 0.04 | 1 | 5 | 45 | -0.00057396 | -0.014943 | 2.2084 | -0.24138 | -0.0058294 | 0.28963 | 0.00032515 | 95.2% | 0 | 45 | 0.014388 | X
Heavy Duty Trucks | Diesel | Articulated 50 - 60 t | Euro VII | DPF+SCR | CO |  | 0.06 | 0 | 5 | 85 | 5.8406e-05 | -0.024043 | 1.9683 | 0.35438 | -0.0019662 | 0.1867 | 0.5463 | 95.2% | 0 | 70 | 0.0069521 | X
Heavy Duty Trucks | Diesel | Articulated 50 - 60 t | Euro VII | DPF+SCR | CO |  | 0.06 | 0.5 | 5 | 45 | 0.0061152 | 0.39653 | -2.0912 | 0.48006 | 0.053868 | -0.25268 | -2.1591e-12 | 95.2% | 0 | 45 | 0.013827 | X
Heavy Duty Trucks | Diesel | Articulated 50 - 60 t | Euro VII | DPF+SCR | CO |  | 0.06 | 1 | 5 | 30 | 0.014644 | 0.60884 | -2.4641 | -1.2863 | 0.086023 | -0.35544 | -1.4517e-12 | 95.2% | 0 | 30 | 0.020807 | X
Heavy Duty Trucks | Diesel | Articulated 50 - 60 t | Euro VII | DPF+SCR | NOx |  | -0.06 | 0 | 5 | 75 | -0.0029916 | 0.18911 | 2.8268 | -1.0511 | 0.001754 | 0.057175 | 4.2825e-13 | 77.27% | 0 | 70 | 0.025088 | X
Heavy Duty Trucks | Diesel | Articulated 50 - 60 t | Euro VII | DPF+SCR | NOx |  | -0.06 | 0.5 | 13 | 85 | -0.0023569 | 0.28412 | -2.8774 | -0.71797 | 0.0050591 | -0.060109 | -0.024343 | 77.27% | 0 | 70 | 0.060274 | X
Heavy Duty Trucks | Diesel | Articulated 50 - 60 t | Euro VII | DPF+SCR | NOx |  | -0.06 | 1 | 11 | 85 | -0.0015035 | 0.15379 | -1.5338 | 1.9905 | 0.0027028 | -0.032377 | 0.040193 | 77.27% | 0 | 70 | 0.039041 | X
Heavy Duty Trucks | Diesel | Articulated 50 - 60 t | Euro VII | DPF+SCR | NOx |  | -0.04 | 0 | 5 | 85 | -0.00013645 | 0.017302 | -0.27582 | 3.5407 | 0.00020419 | -0.0048502 | 0.06826 | 77.27% | 0 | 70 | 0.098877 | X
Heavy Duty Trucks | Diesel | Articulated 50 - 60 t | Euro VII | DPF+SCR | NOx |  | -0.04 | 0.5 | 11 | 85 | -0.0033038 | 0.46537 | -3.5196 | -4.631 | 0.0072091 | -0.065507 | -0.1073 | 77.27% | 0 | 70 | 0.094977 | X
Heavy Duty Trucks | Diesel | Articulated 50 - 60 t | Euro VII | DPF+SCR | NOx |  | -0.04 | 1 | 5 | 85 | -0.00043131 | 0.049433 | -0.83583 | 3.8483 | 0.0007048 | -0.014628 | 0.077757 | 77.27% | 0 | 70 | 0.051307 | X
Heavy Duty Trucks | Diesel | Articulated 50 - 60 t | Euro VII | DPF+SCR | NOx |  | -0.02 | 0 | 5 | 85 | -0.00030878 | 0.11428 | -1.8757 | 8.2359 | 0.001512 | -0.025745 | 0.12034 | 77.27% | 0 | 70 | 0.18764 | X
Heavy Duty Trucks | Diesel | Articulated 50 - 60 t | Euro VII | DPF+SCR | NOx |  | -0.02 | 0.5 | 5 | 85 | 0.00051954 | 0.082625 | -0.87331 | 3.0416 | 0.0032877 | -0.026679 | 0.071116 | 77.27% | 0 | 70 | 0.11908 | X
Heavy Duty Trucks | Diesel | Articulated 50 - 60 t | Euro VII | DPF+SCR | NOx |  | -0.02 | 1 | 5 | 85 | 0.0015947 | 0.064021 | -0.42219 | 2.0716 | 0.0072191 | -0.041268 | 0.084355 | 77.27% | 0 | 70 | 0.083057 | X
Heavy Duty Trucks | Diesel | Articulated 50 - 60 t | Euro VII | DPF+SCR | NOx |  | 0 | 0 | 5 | 85 | -0.0010789 | 0.15309 | -1.1755 | 3.6655 | 0.0041004 | -0.028601 | 0.068737 | 77.27% | 0 | 70 | 0.053901 | X
Heavy Duty Trucks | Diesel | Articulated 50 - 60 t | Euro VII | DPF+SCR | NOx |  | 0 | 0.5 | 5 | 85 | -0.00065103 | 0.16805 | -1.5317 | 5.4325 | 0.0085452 | -0.05409 | 0.11839 | 77.27% | 0 | 70 | 0.042354 | X
Heavy Duty Trucks | Diesel | Articulated 50 - 60 t | Euro VII | DPF+SCR | NOx |  | 0 | 1 | 5 | 85 | -0.00034611 | 0.091342 | -0.9033 | 2.7847 | 0.0043426 | -0.027891 | 0.058225 | 77.27% | 0 | 70 | 0.044957 | X
Heavy Duty Trucks | Diesel | Articulated 50 - 60 t | Euro VII | DPF+SCR | NOx |  | 0.02 | 0 | 5 | 85 | -2.4161e-05 | 0.054529 | -0.44032 | 2.0515 | 0.0030023 | -0.01815 | 0.043849 | 77.27% | 0 | 70 | 0.055409 | X
Heavy Duty Trucks | Diesel | Articulated 50 - 60 t | Euro VII | DPF+SCR | NOx |  | 0.02 | 0.5 | 5 | 85 | -4.327e-05 | 0.082646 | -0.82366 | 2.6371 | 0.0039383 | -0.02405 | 0.051776 | 77.27% | 0 | 70 | 0.061586 | X
Heavy Duty Trucks | Diesel | Articulated 50 - 60 t | Euro VII | DPF+SCR | NOx |  | 0.02 | 1 | 5 | 70 | 0.0017375 | 0.04279 | -0.5625 | 2.9992 | 0.0046053 | -0.0067988 | 0.024011 | 77.27% | 0 | 70 | 0.11294 | X
Heavy Duty Trucks | Diesel | Articulated 50 - 60 t | Euro VII | DPF+SCR | NOx |  | 0.04 | 0 | 5 | 85 | 0.00054695 | 0.15301 | -1.2651 | 4.8825 | 0.0091406 | -0.052005 | 0.11003 | 77.27% | 0 | 70 | 0.067176 | X
Heavy Duty Trucks | Diesel | Articulated 50 - 60 t | Euro VII | DPF+SCR | NOx |  | 0.04 | 0.5 | 5 | 65 | 0.020717 | -0.17707 | 0.76292 | 7.2207 | 0.024044 | -0.012311 | 0.044236 | 77.27% | 0 | 65 | 0.17331 | X
Heavy Duty Trucks | Diesel | Articulated 50 - 60 t | Euro VII | DPF+SCR | NOx |  | 0.04 | 1 | 5 | 45 | 0.072607 | -1.1695 | 8.0654 | -14.0143 | 0.041423 | -0.10117 | 1.8585e-14 | 77.27% | 0 | 45 | 0.29266 | X
Heavy Duty Trucks | Diesel | Articulated 50 - 60 t | Euro VII | DPF+SCR | NOx |  | 0.06 | 0 | 5 | 85 | 0.0016296 | 0.12437 | -1.2737 | 5.0474 | 0.0085718 | -0.047033 | 0.10378 | 77.27% | 0 | 70 | 0.090696 | X
Heavy Duty Trucks | Diesel | Articulated 50 - 60 t | Euro VII | DPF+SCR | NOx |  | 0.06 | 0.5 | 5 | 45 | 0.061039 | -0.92345 | 6.4635 | -11.9851 | 0.041627 | -0.15255 | 0.1036 | 77.27% | 0 | 45 | 0.25866 | X
Heavy Duty Trucks | Diesel | Articulated 50 - 60 t | Euro VII | DPF+SCR | NOx |  | 0.06 | 1 | 5 | 30 | -0.0009932 | 0.15788 | -1.2677 | 7.3993 | -0.0020723 | 0.10998 | 1.3001e-14 | 77.27% | 0 | 30 | 0.44706 | X
Heavy Duty Trucks | Diesel | Articulated 50 - 60 t | Euro VII | DPF+SCR | VOC |  | -0.06 | 0 | 5 | 80 | -0.00032371 | 0.023839 | 0.2284 | 1.644 | 0.042969 | -0.12888 | 3.2821 | 90% | 0 | 70 | 0.00016328 | X
Heavy Duty Trucks | Diesel | Articulated 50 - 60 t | Euro VII | DPF+SCR | VOC |  | -0.06 | 0.5 | 5 | 70 | -0.0036205 | 0.2744 | -1.3178 | 1.4601 | 0.2812 | -1.3928 | 1.4725 | 90% | 0 | 70 | 1.3302e-05 | X
Heavy Duty Trucks | Diesel | Articulated 50 - 60 t | Euro VII | DPF+SCR | VOC |  | -0.06 | 1 | 5 | 85 | -0.00025274 | 0.021255 | 0.024193 | 1.7268 | 0.044657 | -0.32718 | 3.5929 | 90% | 0 | 70 | 0.0001495 | X
Heavy Duty Trucks | Diesel | Articulated 50 - 60 t | Euro VII | DPF+SCR | VOC |  | -0.04 | 0 | 5 | 75 | -0.0042797 | 0.35152 | -0.99053 | -1.8982 | 0.23905 | -0.10673 | -3.998 | 90% | 0 | 70 | 0.00022571 | X
Heavy Duty Trucks | Diesel | Articulated 50 - 60 t | Euro VII | DPF+SCR | VOC |  | -0.04 | 0.5 | 5 | 80 | -0.0027771 | 0.24122 | -1.1034 | 2.0877 | 0.20356 | -0.99347 | 2.3231 | 90% | 0 | 70 | 0.00023696 | X
Heavy Duty Trucks | Diesel | Articulated 50 - 60 t | Euro VII | DPF+SCR | VOC |  | -0.04 | 1 | 5 | 80 | -0.0028225 | 0.25037 | -1.1758 | 2.3608 | 0.2232 | -1.1403 | 2.8391 | 90% | 0 | 70 | 0.00025115 | X
Heavy Duty Trucks | Diesel | Articulated 50 - 60 t | Euro VII | DPF+SCR | VOC |  | -0.02 | 0 | 5 | 85 | -0.0066333 | 1.121 | -0.32934 | 0.073419 | 0.79344 | 0.38894 | 0.36139 | 90% | 0 | 70 | 0.0011655 | X
Heavy Duty Trucks | Diesel | Articulated 50 - 60 t | Euro VII | DPF+SCR | VOC |  | -0.02 | 0.5 | 5 | 85 | -0.0032077 | 0.42517 | -1.1924 | 1.7629 | 0.29101 | -0.56428 | 1.1988 | 90% | 0 | 70 | 0.00092795 | X
Heavy Duty Trucks | Diesel | Articulated 50 - 60 t | Euro VII | DPF+SCR | VOC |  | -0.02 | 1 | 5 | 85 | -0.001134 | 0.12091 | 0.01792 | -1.7642 | 0.065654 | 0.44346 | -2.7147 | 90% | 0 | 70 | 0.00082838 | X
Heavy Duty Trucks | Diesel | Articulated 50 - 60 t | Euro VII | DPF+SCR | VOC |  | 0 | 0 | 5 | 85 | -7.9436e-05 | -0.00563 | 1.2065 | 0.41137 | -0.0088129 | 0.8036 | 0.90967 | 90% | 0 | 70 | 0.0030695 | X
Heavy Duty Trucks | Diesel | Articulated 50 - 60 t | Euro VII | DPF+SCR | VOC |  | 0 | 0.5 | 5 | 85 | 0.00093169 | 0.15924 | 1.5601 | -0.45632 | 0.08969 | 1.2649 | 1.7129e-08 | 90% | 0 | 70 | 0.0032699 | X
Heavy Duty Trucks | Diesel | Articulated 50 - 60 t | Euro VII | DPF+SCR | VOC |  | 0 | 1 | 5 | 85 | -3.382e-05 | -0.0021957 | 0.43248 | 1.4142 | -0.0029441 | 0.23913 | 1.4839 | 90% | 0 | 70 | 0.0035096 | X
Heavy Duty Trucks | Diesel | Articulated 50 - 60 t | Euro VII | DPF+SCR | VOC |  | 0.02 | 0 | 5 | 85 | 0.0060324 | 0.49981 | -1.93 | 0.7526 | 0.34272 | -1.1206 | -2.9671e-11 | 90% | 0 | 70 | 0.003912 | X
Heavy Duty Trucks | Diesel | Articulated 50 - 60 t | Euro VII | DPF+SCR | VOC |  | 0.02 | 0.5 | 5 | 85 | 0.0043082 | 0.19501 | -1.4475 | 0.57637 | 0.14742 | -0.90144 | 1.0505e-13 | 90% | 0 | 70 | 0.0050544 | X
Heavy Duty Trucks | Diesel | Articulated 50 - 60 t | Euro VII | DPF+SCR | VOC |  | 0.02 | 1 | 5 | 70 | -0.00013253 | 0.069733 | 2.0578 | -0.76826 | 0.0028533 | 1.4344 | 1.1038e-09 | 90% | 0 | 70 | 0.0054888 | X
Heavy Duty Trucks | Diesel | Articulated 50 - 60 t | Euro VII | DPF+SCR | VOC |  | 0.04 | 0 | 5 | 85 | -1.6214e-05 | 0.025419 | 2.417 | -1.1858 | -0.0051625 | 1.5119 | 2.5793e-08 | 90% | 0 | 70 | 0.0050909 | X
Heavy Duty Trucks | Diesel | Articulated 50 - 60 t | Euro VII | DPF+SCR | VOC |  | 0.04 | 0.5 | 5 | 65 | -0.00013612 | 0.048329 | 1.5847 | -0.64757 | -0.00068035 | 1.0479 | 1.6864e-11 | 90% | 0 | 65 | 0.0063474 | X
Heavy Duty Trucks | Diesel | Articulated 50 - 60 t | Euro VII | DPF+SCR | VOC |  | 0.04 | 1 | 5 | 45 | 0.020027 | 0.45099 | -1.5668 | 0.44212 | 0.33628 | -0.93607 | 4.4685e-09 | 90% | 0 | 45 | 0.0092813 | X
Heavy Duty Trucks | Diesel | Articulated 50 - 60 t | Euro VII | DPF+SCR | VOC |  | 0.06 | 0 | 5 | 85 | -0.0010414 | 0.056815 | 4.0292 | -1.8502 | -0.026112 | 2.5778 | 1.3338e-11 | 90% | 0 | 70 | 0.0054801 | X
Heavy Duty Trucks | Diesel | Articulated 50 - 60 t | Euro VII | DPF+SCR | VOC |  | 0.06 | 0.5 | 5 | 45 | -0.00047694 | 0.035089 | 1.3638 | 1.1492 | -0.0059912 | 0.77075 | 1.3962 | 90% | 0 | 45 | 0.0083622 | X
Heavy Duty Trucks | Diesel | Articulated 50 - 60 t | Euro VII | DPF+SCR | VOC |  | 0.06 | 1 | 5 | 30 | 0.055269 | 1.2904 | -0.27061 | -0.17505 | 0.74423 | 0.31389 | 0.10633 | 90% | 0 | 30 | 0.01298 | X
Heavy Duty Trucks | Diesel | Articulated 50 - 60 t | Euro VII | DPF+SCR | PM Exhaust | Urban Peak | -0.06 | 0 | 5 | 75 | -0.00339 | 0.27148 | -1.2068 | 3.7057 | 0.0021242 | -0.016017 | 0.058694 | 99.98% | 0 | 70 | 2.8747e-05 | X
Heavy Duty Trucks | Diesel | Articulated 50 - 60 t | Euro VII | DPF+SCR | PM Exhaust | Urban Peak | -0.06 | 0.5 | 5 | 75 | -0.0021457 | 0.18103 | -0.82628 | 2.7675 | 0.001579 | -0.013761 | 0.051624 | 99.98% | 0 | 70 | 4.3578e-05 | X
Heavy Duty Trucks | Diesel | Articulated 50 - 60 t | Euro VII | DPF+SCR | PM Exhaust | Urban Peak | -0.06 | 1 | 5 | 80 | -0.0028248 | 0.24507 | -1.1567 | 3.5036 | 0.002058 | -0.018357 | 0.06579 | 99.98% | 0 | 70 | 5.3991e-05 | X
Heavy Duty Trucks | Diesel | Articulated 50 - 60 t | Euro VII | DPF+SCR | PM Exhaust | Urban Peak | -0.04 | 0 | 5 | 80 | -0.010722 | 0.92049 | -3.8687 | 3.0246 | 0.0038359 | -0.0095645 | -0.011882 | 99.98% | 0 | 70 | 9.665e-05 | X
Heavy Duty Trucks | Diesel | Articulated 50 - 60 t | Euro VII | DPF+SCR | PM Exhaust | Urban Peak | -0.04 | 0.5 | 5 | 85 | -0.0047225 | 0.47067 | -2.2161 | 3.8809 | 0.0021327 | -0.012429 | 0.034221 | 99.98% | 0 | 70 | 0.00017247 | X
Heavy Duty Trucks | Diesel | Articulated 50 - 60 t | Euro VII | DPF+SCR | PM Exhaust | Urban Peak | -0.04 | 1 | 5 | 85 | -0.0052951 | 0.55401 | -2.6504 | 4.3656 | 0.0022154 | -0.012939 | 0.034364 | 99.98% | 0 | 70 | 0.00022258 | X
Heavy Duty Trucks | Diesel | Articulated 50 - 60 t | Euro VII | DPF+SCR | PM Exhaust | Urban Peak | -0.02 | 0 | 5 | 85 | -0.0050849 | 1.1584 | -4.6787 | 7.0864 | 0.0043716 | -0.01485 | 0.033894 | 99.98% | 0 | 70 | 0.00054806 | X
Heavy Duty Trucks | Diesel | Articulated 50 - 60 t | Euro VII | DPF+SCR | PM Exhaust | Urban Peak | -0.02 | 0.5 | 5 | 85 | -0.0053937 | 0.9796 | -3.6972 | 4.9191 | 0.0025646 | -0.0052835 | 0.015709 | 99.98% | 0 | 70 | 0.00068399 | X
Heavy Duty Trucks | Diesel | Articulated 50 - 60 t | Euro VII | DPF+SCR | PM Exhaust | Urban Peak | -0.02 | 1 | 5 | 85 | -0.0084228 | 1.1312 | -4.6543 | 3.2804 | 0.0017884 | 0.0053432 | -0.038417 | 99.98% | 0 | 70 | 0.00079378 | X
Heavy Duty Trucks | Diesel | Articulated 50 - 60 t | Euro VII | DPF+SCR | PM Exhaust | Urban Peak | 0 | 0 | 5 | 85 | 0.02567 | 0.76097 | -1.8945 | 9.9178 | 0.0042754 | -0.020352 | 0.10422 | 99.98% | 0 | 70 | 0.001959 | X
Heavy Duty Trucks | Diesel | Articulated 50 - 60 t | Euro VII | DPF+SCR | PM Exhaust | Urban Peak | 0 | 0.5 | 5 | 85 | 0.0441 | 2.0329 | -6.9623 | 9.8331 | 0.0054163 | -0.007853 | 0.028467 | 99.98% | 0 | 70 | 0.0029304 | X
Heavy Duty Trucks | Diesel | Articulated 50 - 60 t | Euro VII | DPF+SCR | PM Exhaust | Urban Peak | 0 | 1 | 5 | 85 | 0.044556 | 2.9973 | -9.1684 | 10.3679 | 0.0047862 | 0.006836 | -3.079e-15 | 99.98% | 0 | 70 | 0.0037983 | X
Heavy Duty Trucks | Diesel | Articulated 50 - 60 t | Euro VII | DPF+SCR | PM Exhaust | Urban Peak | 0.02 | 0 | 5 | 85 | 0.069945 | -0.029961 | 10.5849 | 16.8762 | 0.004399 | -0.022892 | 0.3258 | 99.98% | 0 | 70 | 0.0037588 | X
Heavy Duty Trucks | Diesel | Articulated 50 - 60 t | Euro VII | DPF+SCR | PM Exhaust | Urban Peak | 0.02 | 0.5 | 5 | 85 | 0.034645 | 0.073475 | 0.35637 | 3.0315 | 0.0012552 | -0.0067741 | 0.037017 | 99.98% | 0 | 70 | 0.0066542 | X
Heavy Duty Trucks | Diesel | Articulated 50 - 60 t | Euro VII | DPF+SCR | PM Exhaust | Urban Peak | 0.02 | 1 | 5 | 70 | 0.073642 | 1.0793 | -1.3856 | 1.3591 | 0.0020524 | 0.0039921 | 0.0068608 | 99.98% | 0 | 70 | 0.0091217 | X
Heavy Duty Trucks | Diesel | Articulated 50 - 60 t | Euro VII | DPF+SCR | PM Exhaust | Urban Peak | 0.04 | 0 | 5 | 85 | 0.03333 | -0.0027503 | 14.2906 | 4.496 | 0.0011707 | 0.0098786 | 0.20915 | 99.98% | 0 | 70 | 0.0057994 | X
Heavy Duty Trucks | Diesel | Articulated 50 - 60 t | Euro VII | DPF+SCR | PM Exhaust | Urban Peak | 0.04 | 0.5 | 5 | 65 | 0.3042 | 1.5547 | -1.2983 | 0.6774 | 0.0067519 | 0.0010563 | 0.0057732 | 99.98% | 0 | 65 | 0.010502 | X
Heavy Duty Trucks | Diesel | Articulated 50 - 60 t | Euro VII | DPF+SCR | PM Exhaust | Urban Peak | 0.04 | 1 | 5 | 45 | -0.0077 | 0.32811 | 3.1566 | -1.8389 | -0.00011867 | 0.0057029 | 0.016708 | 99.98% | 0 | 45 | 0.015025 | X
Heavy Duty Trucks | Diesel | Articulated 50 - 60 t | Euro VII | DPF+SCR | PM Exhaust | Urban Peak | 0.06 | 0 | 5 | 85 | 0.022595 | -0.035078 | 4.8412 | 1.853 | 0.00061847 | 0.00074614 | 0.069393 | 99.98% | 0 | 70 | 0.0077834 | X
Heavy Duty Trucks | Diesel | Articulated 50 - 60 t | Euro VII | DPF+SCR | PM Exhaust | Urban Peak | 0.06 | 0.5 | 5 | 45 | -0.0080231 | 0.4334 | 2.5155 | -1.6103 | -0.00012813 | 0.0074372 | 0.010476 | 99.98% | 0 | 45 | 0.014519 | X
Heavy Duty Trucks | Diesel | Articulated 50 - 60 t | Euro VII | DPF+SCR | PM Exhaust | Urban Peak | 0.06 | 1 | 5 | 30 | -0.0139 | 0.45812 | 2.9188 | -1.0665 | -0.00015069 | 0.0054349 | 0.013888 | 99.98% | 0 | 30 | 0.021613 | X
Heavy Duty Trucks | Diesel | Articulated 50 - 60 t | Euro VII | DPF+SCR | PM Exhaust | Urban Off Peak | -0.06 | 0 | 5 | 75 | -0.00339 | 0.27148 | -1.2068 | 3.7057 | 0.0021242 | -0.016017 | 0.058694 | 99.98% | 0 | 70 | 2.8747e-05 | X
Heavy Duty Trucks | Diesel | Articulated 50 - 60 t | Euro VII | DPF+SCR | PM Exhaust | Urban Off Peak | -0.06 | 0.5 | 5 | 75 | -0.0021457 | 0.18103 | -0.82628 | 2.7675 | 0.001579 | -0.013761 | 0.051624 | 99.98% | 0 | 70 | 4.3578e-05 | X
Heavy Duty Trucks | Diesel | Articulated 50 - 60 t | Euro VII | DPF+SCR | PM Exhaust | Urban Off Peak | -0.06 | 1 | 5 | 80 | -0.0028248 | 0.24507 | -1.1567 | 3.5036 | 0.002058 | -0.018357 | 0.06579 | 99.98% | 0 | 70 | 5.3991e-05 | X
Heavy Duty Trucks | Diesel | Articulated 50 - 60 t | Euro VII | DPF+SCR | PM Exhaust | Urban Off Peak | -0.04 | 0 | 5 | 80 | -0.010722 | 0.92049 | -3.8687 | 3.0246 | 0.0038359 | -0.0095645 | -0.011882 | 99.98% | 0 | 70 | 9.665e-05 | X
Heavy Duty Trucks | Diesel | Articulated 50 - 60 t | Euro VII | DPF+SCR | PM Exhaust | Urban Off Peak | -0.04 | 0.5 | 5 | 85 | -0.0047225 | 0.47067 | -2.2161 | 3.8809 | 0.0021327 | -0.012429 | 0.034221 | 99.98% | 0 | 70 | 0.00017247 | X
Heavy Duty Trucks | Diesel | Articulated 50 - 60 t | Euro VII | DPF+SCR | PM Exhaust | Urban Off Peak | -0.04 | 1 | 5 | 85 | -0.0052951 | 0.55401 | -2.6504 | 4.3656 | 0.0022154 | -0.012939 | 0.034364 | 99.98% | 0 | 70 | 0.00022258 | X
Heavy Duty Trucks | Diesel | Articulated 50 - 60 t | Euro VII | DPF+SCR | PM Exhaust | Urban Off Peak | -0.02 | 0 | 5 | 85 | -0.0050849 | 1.1584 | -4.6787 | 7.0864 | 0.0043716 | -0.01485 | 0.033894 | 99.98% | 0 | 70 | 0.00054806 | X
Heavy Duty Trucks | Diesel | Articulated 50 - 60 t | Euro VII | DPF+SCR | PM Exhaust | Urban Off Peak | -0.02 | 0.5 | 5 | 85 | -0.0053937 | 0.9796 | -3.6972 | 4.9191 | 0.0025646 | -0.0052835 | 0.015709 | 99.98% | 0 | 70 | 0.00068399 | X
Heavy Duty Trucks | Diesel | Articulated 50 - 60 t | Euro VII | DPF+SCR | PM Exhaust | Urban Off Peak | -0.02 | 1 | 5 | 85 | -0.0084228 | 1.1312 | -4.6543 | 3.2804 | 0.0017884 | 0.0053432 | -0.038417 | 99.98% | 0 | 70 | 0.00079378 | X
Heavy Duty Trucks | Diesel | Articulated 50 - 60 t | Euro VII | DPF+SCR | PM Exhaust | Urban Off Peak | 0 | 0 | 5 | 85 | 0.02567 | 0.76097 | -1.8945 | 9.9178 | 0.0042754 | -0.020352 | 0.10422 | 99.98% | 0 | 70 | 0.001959 | X
Heavy Duty Trucks | Diesel | Articulated 50 - 60 t | Euro VII | DPF+SCR | PM Exhaust | Urban Off Peak | 0 | 0.5 | 5 | 85 | 0.0441 | 2.0329 | -6.9623 | 9.8331 | 0.0054163 | -0.007853 | 0.028467 | 99.98% | 0 | 70 | 0.0029304 | X
Heavy Duty Trucks | Diesel | Articulated 50 - 60 t | Euro VII | DPF+SCR | PM Exhaust | Urban Off Peak | 0 | 1 | 5 | 85 | 0.044556 | 2.9973 | -9.1684 | 10.3679 | 0.0047862 | 0.006836 | -3.079e-15 | 99.98% | 0 | 70 | 0.0037983 | X
Heavy Duty Trucks | Diesel | Articulated 50 - 60 t | Euro VII | DPF+SCR | PM Exhaust | Urban Off Peak | 0.02 | 0 | 5 | 85 | 0.069945 | -0.029961 | 10.5849 | 16.8762 | 0.004399 | -0.022892 | 0.3258 | 99.98% | 0 | 70 | 0.0037588 | X
Heavy Duty Trucks | Diesel | Articulated 50 - 60 t | Euro VII | DPF+SCR | PM Exhaust | Urban Off Peak | 0.02 | 0.5 | 5 | 85 | 0.034645 | 0.073475 | 0.35637 | 3.0315 | 0.0012552 | -0.0067741 | 0.037017 | 99.98% | 0 | 70 | 0.0066542 | X
Heavy Duty Trucks | Diesel | Articulated 50 - 60 t | Euro VII | DPF+SCR | PM Exhaust | Urban Off Peak | 0.02 | 1 | 5 | 70 | 0.073642 | 1.0793 | -1.3856 | 1.3591 | 0.0020524 | 0.0039921 | 0.0068608 | 99.98% | 0 | 70 | 0.0091217 | X
Heavy Duty Trucks | Diesel | Articulated 50 - 60 t | Euro VII | DPF+SCR | PM Exhaust | Urban Off Peak | 0.04 | 0 | 5 | 85 | 0.03333 | -0.0027503 | 14.2906 | 4.496 | 0.0011707 | 0.0098786 | 0.20915 | 99.98% | 0 | 70 | 0.0057994 | X
Heavy Duty Trucks | Diesel | Articulated 50 - 60 t | Euro VII | DPF+SCR | PM Exhaust | Urban Off Peak | 0.04 | 0.5 | 5 | 65 | 0.3042 | 1.5547 | -1.2983 | 0.6774 | 0.0067519 | 0.0010563 | 0.0057732 | 99.98% | 0 | 65 | 0.010502 | X
Heavy Duty Trucks | Diesel | Articulated 50 - 60 t | Euro VII | DPF+SCR | PM Exhaust | Urban Off Peak | 0.04 | 1 | 5 | 45 | -0.0077 | 0.32811 | 3.1566 | -1.8389 | -0.00011867 | 0.0057029 | 0.016708 | 99.98% | 0 | 45 | 0.015025 | X
Heavy Duty Trucks | Diesel | Articulated 50 - 60 t | Euro VII | DPF+SCR | PM Exhaust | Urban Off Peak | 0.06 | 0 | 5 | 85 | 0.022595 | -0.035078 | 4.8412 | 1.853 | 0.00061847 | 0.00074614 | 0.069393 | 99.98% | 0 | 70 | 0.0077834 | X
Heavy Duty Trucks | Diesel | Articulated 50 - 60 t | Euro VII | DPF+SCR | PM Exhaust | Urban Off Peak | 0.06 | 0.5 | 5 | 45 | -0.0080231 | 0.4334 | 2.5155 | -1.6103 | -0.00012813 | 0.0074372 | 0.010476 | 99.98% | 0 | 45 | 0.014519 | X
Heavy Duty Trucks | Diesel | Articulated 50 - 60 t | Euro VII | DPF+SCR | PM Exhaust | Urban Off Peak | 0.06 | 1 | 5 | 30 | -0.0139 | 0.45812 | 2.9188 | -1.0665 | -0.00015069 | 0.0054349 | 0.013888 | 99.98% | 0 | 30 | 0.021613 | X
Heavy Duty Trucks | Diesel | Articulated 50 - 60 t | Euro VII | DPF+SCR | PM Exhaust | Rural | -0.06 | 0 | 5 | 75 | -0.00339 | 0.27148 | -1.2068 | 3.7057 | 0.0021242 | -0.016017 | 0.058694 | 99.99% | 0 | 70 | 1.7248e-05 | X
Heavy Duty Trucks | Diesel | Articulated 50 - 60 t | Euro VII | DPF+SCR | PM Exhaust | Rural | -0.06 | 0.5 | 5 | 75 | -0.0021457 | 0.18103 | -0.82628 | 2.7675 | 0.001579 | -0.013761 | 0.051624 | 99.99% | 0 | 70 | 2.6147e-05 | X
Heavy Duty Trucks | Diesel | Articulated 50 - 60 t | Euro VII | DPF+SCR | PM Exhaust | Rural | -0.06 | 1 | 5 | 80 | -0.0028248 | 0.24507 | -1.1567 | 3.5036 | 0.002058 | -0.018357 | 0.06579 | 99.99% | 0 | 70 | 3.2395e-05 | X
Heavy Duty Trucks | Diesel | Articulated 50 - 60 t | Euro VII | DPF+SCR | PM Exhaust | Rural | -0.04 | 0 | 5 | 80 | -0.010722 | 0.92049 | -3.8687 | 3.0246 | 0.0038359 | -0.0095645 | -0.011882 | 99.99% | 0 | 70 | 5.799e-05 | X
Heavy Duty Trucks | Diesel | Articulated 50 - 60 t | Euro VII | DPF+SCR | PM Exhaust | Rural | -0.04 | 0.5 | 5 | 85 | -0.0047225 | 0.47067 | -2.2161 | 3.8809 | 0.0021327 | -0.012429 | 0.034221 | 99.99% | 0 | 70 | 0.00010348 | X
Heavy Duty Trucks | Diesel | Articulated 50 - 60 t | Euro VII | DPF+SCR | PM Exhaust | Rural | -0.04 | 1 | 5 | 85 | -0.0052951 | 0.55401 | -2.6504 | 4.3656 | 0.0022154 | -0.012939 | 0.034364 | 99.99% | 0 | 70 | 0.00013355 | X
Heavy Duty Trucks | Diesel | Articulated 50 - 60 t | Euro VII | DPF+SCR | PM Exhaust | Rural | -0.02 | 0 | 5 | 85 | -0.0050849 | 1.1584 | -4.6787 | 7.0864 | 0.0043716 | -0.01485 | 0.033894 | 99.99% | 0 | 70 | 0.00032884 | X
Heavy Duty Trucks | Diesel | Articulated 50 - 60 t | Euro VII | DPF+SCR | PM Exhaust | Rural | -0.02 | 0.5 | 5 | 85 | -0.0053937 | 0.9796 | -3.6972 | 4.9191 | 0.0025646 | -0.0052835 | 0.015709 | 99.99% | 0 | 70 | 0.00041039 | X
Heavy Duty Trucks | Diesel | Articulated 50 - 60 t | Euro VII | DPF+SCR | PM Exhaust | Rural | -0.02 | 1 | 5 | 85 | -0.0084228 | 1.1312 | -4.6543 | 3.2804 | 0.0017884 | 0.0053432 | -0.038417 | 99.99% | 0 | 70 | 0.00047627 | X
Heavy Duty Trucks | Diesel | Articulated 50 - 60 t | Euro VII | DPF+SCR | PM Exhaust | Rural | 0 | 0 | 5 | 85 | 0.02567 | 0.76097 | -1.8945 | 9.9178 | 0.0042754 | -0.020352 | 0.10422 | 99.99% | 0 | 70 | 0.0011754 | X
Heavy Duty Trucks | Diesel | Articulated 50 - 60 t | Euro VII | DPF+SCR | PM Exhaust | Rural | 0 | 0.5 | 5 | 85 | 0.0441 | 2.0329 | -6.9623 | 9.8331 | 0.0054163 | -0.007853 | 0.028467 | 99.99% | 0 | 70 | 0.0017583 | X
Heavy Duty Trucks | Diesel | Articulated 50 - 60 t | Euro VII | DPF+SCR | PM Exhaust | Rural | 0 | 1 | 5 | 85 | 0.044556 | 2.9973 | -9.1684 | 10.3679 | 0.0047862 | 0.006836 | -3.079e-15 | 99.99% | 0 | 70 | 0.002279 | X
Heavy Duty Trucks | Diesel | Articulated 50 - 60 t | Euro VII | DPF+SCR | PM Exhaust | Rural | 0.02 | 0 | 5 | 85 | 0.069945 | -0.029961 | 10.5849 | 16.8762 | 0.004399 | -0.022892 | 0.3258 | 99.99% | 0 | 70 | 0.0022553 | X
Heavy Duty Trucks | Diesel | Articulated 50 - 60 t | Euro VII | DPF+SCR | PM Exhaust | Rural | 0.02 | 0.5 | 5 | 85 | 0.034645 | 0.073475 | 0.35637 | 3.0315 | 0.0012552 | -0.0067741 | 0.037017 | 99.99% | 0 | 70 | 0.0039925 | X
Heavy Duty Trucks | Diesel | Articulated 50 - 60 t | Euro VII | DPF+SCR | PM Exhaust | Rural | 0.02 | 1 | 5 | 70 | 0.073642 | 1.0793 | -1.3856 | 1.3591 | 0.0020524 | 0.0039921 | 0.0068608 | 99.99% | 0 | 70 | 0.005473 | X
Heavy Duty Trucks | Diesel | Articulated 50 - 60 t | Euro VII | DPF+SCR | PM Exhaust | Rural | 0.04 | 0 | 5 | 85 | 0.03333 | -0.0027503 | 14.2906 | 4.496 | 0.0011707 | 0.0098786 | 0.20915 | 99.99% | 0 | 70 | 0.0034796 | X
Heavy Duty Trucks | Diesel | Articulated 50 - 60 t | Euro VII | DPF+SCR | PM Exhaust | Rural | 0.04 | 0.5 | 5 | 65 | 0.3042 | 1.5547 | -1.2983 | 0.6774 | 0.0067519 | 0.0010563 | 0.0057732 | 99.99% | 0 | 65 | 0.0063014 | X
Heavy Duty Trucks | Diesel | Articulated 50 - 60 t | Euro VII | DPF+SCR | PM Exhaust | Rural | 0.04 | 1 | 5 | 45 | -0.0077 | 0.32811 | 3.1566 | -1.8389 | -0.00011867 | 0.0057029 | 0.016708 | 99.99% | 0 | 45 | 0.009015 | X
Heavy Duty Trucks | Diesel | Articulated 50 - 60 t | Euro VII | DPF+SCR | PM Exhaust | Rural | 0.06 | 0 | 5 | 85 | 0.022595 | -0.035078 | 4.8412 | 1.853 | 0.00061847 | 0.00074614 | 0.069393 | 99.99% | 0 | 70 | 0.00467 | X
Heavy Duty Trucks | Diesel | Articulated 50 - 60 t | Euro VII | DPF+SCR | PM Exhaust | Rural | 0.06 | 0.5 | 5 | 45 | -0.0080231 | 0.4334 | 2.5155 | -1.6103 | -0.00012813 | 0.0074372 | 0.010476 | 99.99% | 0 | 45 | 0.0087114 | X
Heavy Duty Trucks | Diesel | Articulated 50 - 60 t | Euro VII | DPF+SCR | PM Exhaust | Rural | 0.06 | 1 | 5 | 30 | -0.0139 | 0.45812 | 2.9188 | -1.0665 | -0.00015069 | 0.0054349 | 0.013888 | 99.99% | 0 | 30 | 0.012968 | X
Heavy Duty Trucks | Diesel | Articulated 50 - 60 t | Euro VII | DPF+SCR | PM Exhaust | Highway | -0.06 | 0 | 5 | 75 | -0.00339 | 0.27148 | -1.2068 | 3.7057 | 0.0021242 | -0.016017 | 0.058694 | 99.99% | 0 | 70 | 1.7248e-05 | X
Heavy Duty Trucks | Diesel | Articulated 50 - 60 t | Euro VII | DPF+SCR | PM Exhaust | Highway | -0.06 | 0.5 | 5 | 75 | -0.0021457 | 0.18103 | -0.82628 | 2.7675 | 0.001579 | -0.013761 | 0.051624 | 99.99% | 0 | 70 | 2.6147e-05 | X
Heavy Duty Trucks | Diesel | Articulated 50 - 60 t | Euro VII | DPF+SCR | PM Exhaust | Highway | -0.06 | 1 | 5 | 80 | -0.0028248 | 0.24507 | -1.1567 | 3.5036 | 0.002058 | -0.018357 | 0.06579 | 99.99% | 0 | 70 | 3.2395e-05 | X
Heavy Duty Trucks | Diesel | Articulated 50 - 60 t | Euro VII | DPF+SCR | PM Exhaust | Highway | -0.04 | 0 | 5 | 80 | -0.010722 | 0.92049 | -3.8687 | 3.0246 | 0.0038359 | -0.0095645 | -0.011882 | 99.99% | 0 | 70 | 5.799e-05 | X
Heavy Duty Trucks | Diesel | Articulated 50 - 60 t | Euro VII | DPF+SCR | PM Exhaust | Highway | -0.04 | 0.5 | 5 | 85 | -0.0047225 | 0.47067 | -2.2161 | 3.8809 | 0.0021327 | -0.012429 | 0.034221 | 99.99% | 0 | 70 | 0.00010348 | X
Heavy Duty Trucks | Diesel | Articulated 50 - 60 t | Euro VII | DPF+SCR | PM Exhaust | Highway | -0.04 | 1 | 5 | 85 | -0.0052951 | 0.55401 | -2.6504 | 4.3656 | 0.0022154 | -0.012939 | 0.034364 | 99.99% | 0 | 70 | 0.00013355 | X
Heavy Duty Trucks | Diesel | Articulated 50 - 60 t | Euro VII | DPF+SCR | PM Exhaust | Highway | -0.02 | 0 | 5 | 85 | -0.0050849 | 1.1584 | -4.6787 | 7.0864 | 0.0043716 | -0.01485 | 0.033894 | 99.99% | 0 | 70 | 0.00032884 | X
Heavy Duty Trucks | Diesel | Articulated 50 - 60 t | Euro VII | DPF+SCR | PM Exhaust | Highway | -0.02 | 0.5 | 5 | 85 | -0.0053937 | 0.9796 | -3.6972 | 4.9191 | 0.0025646 | -0.0052835 | 0.015709 | 99.99% | 0 | 70 | 0.00041039 | X
Heavy Duty Trucks | Diesel | Articulated 50 - 60 t | Euro VII | DPF+SCR | PM Exhaust | Highway | -0.02 | 1 | 5 | 85 | -0.0084228 | 1.1312 | -4.6543 | 3.2804 | 0.0017884 | 0.0053432 | -0.038417 | 99.99% | 0 | 70 | 0.00047627 | X
Heavy Duty Trucks | Diesel | Articulated 50 - 60 t | Euro VII | DPF+SCR | PM Exhaust | Highway | 0 | 0 | 5 | 85 | 0.02567 | 0.76097 | -1.8945 | 9.9178 | 0.0042754 | -0.020352 | 0.10422 | 99.99% | 0 | 70 | 0.0011754 | X
Heavy Duty Trucks | Diesel | Articulated 50 - 60 t | Euro VII | DPF+SCR | PM Exhaust | Highway | 0 | 0.5 | 5 | 85 | 0.0441 | 2.0329 | -6.9623 | 9.8331 | 0.0054163 | -0.007853 | 0.028467 | 99.99% | 0 | 70 | 0.0017583 | X
Heavy Duty Trucks | Diesel | Articulated 50 - 60 t | Euro VII | DPF+SCR | PM Exhaust | Highway | 0 | 1 | 5 | 85 | 0.044556 | 2.9973 | -9.1684 | 10.3679 | 0.0047862 | 0.006836 | -3.079e-15 | 99.99% | 0 | 70 | 0.002279 | X
Heavy Duty Trucks | Diesel | Articulated 50 - 60 t | Euro VII | DPF+SCR | PM Exhaust | Highway | 0.02 | 0 | 5 | 85 | 0.069945 | -0.029961 | 10.5849 | 16.8762 | 0.004399 | -0.022892 | 0.3258 | 99.99% | 0 | 70 | 0.0022553 | X
Heavy Duty Trucks | Diesel | Articulated 50 - 60 t | Euro VII | DPF+SCR | PM Exhaust | Highway | 0.02 | 0.5 | 5 | 85 | 0.034645 | 0.073475 | 0.35637 | 3.0315 | 0.0012552 | -0.0067741 | 0.037017 | 99.99% | 0 | 70 | 0.0039925 | X
Heavy Duty Trucks | Diesel | Articulated 50 - 60 t | Euro VII | DPF+SCR | PM Exhaust | Highway | 0.02 | 1 | 5 | 70 | 0.073642 | 1.0793 | -1.3856 | 1.3591 | 0.0020524 | 0.0039921 | 0.0068608 | 99.99% | 0 | 70 | 0.005473 | X
Heavy Duty Trucks | Diesel | Articulated 50 - 60 t | Euro VII | DPF+SCR | PM Exhaust | Highway | 0.04 | 0 | 5 | 85 | 0.03333 | -0.0027503 | 14.2906 | 4.496 | 0.0011707 | 0.0098786 | 0.20915 | 99.99% | 0 | 70 | 0.0034796 | X
Heavy Duty Trucks | Diesel | Articulated 50 - 60 t | Euro VII | DPF+SCR | PM Exhaust | Highway | 0.04 | 0.5 | 5 | 65 | 0.3042 | 1.5547 | -1.2983 | 0.6774 | 0.0067519 | 0.0010563 | 0.0057732 | 99.99% | 0 | 65 | 0.0063014 | X
Heavy Duty Trucks | Diesel | Articulated 50 - 60 t | Euro VII | DPF+SCR | PM Exhaust | Highway | 0.04 | 1 | 5 | 45 | -0.0077 | 0.32811 | 3.1566 | -1.8389 | -0.00011867 | 0.0057029 | 0.016708 | 99.99% | 0 | 45 | 0.009015 | X
Heavy Duty Trucks | Diesel | Articulated 50 - 60 t | Euro VII | DPF+SCR | PM Exhaust | Highway | 0.06 | 0 | 5 | 85 | 0.022595 | -0.035078 | 4.8412 | 1.853 | 0.00061847 | 0.00074614 | 0.069393 | 99.99% | 0 | 70 | 0.00467 | X
Heavy Duty Trucks | Diesel | Articulated 50 - 60 t | Euro VII | DPF+SCR | PM Exhaust | Highway | 0.06 | 0.5 | 5 | 45 | -0.0080231 | 0.4334 | 2.5155 | -1.6103 | -0.00012813 | 0.0074372 | 0.010476 | 99.99% | 0 | 45 | 0.0087114 | X
Heavy Duty Trucks | Diesel | Articulated 50 - 60 t | Euro VII | DPF+SCR | PM Exhaust | Highway | 0.06 | 1 | 5 | 30 | -0.0139 | 0.45812 | 2.9188 | -1.0665 | -0.00015069 | 0.0054349 | 0.013888 | 99.99% | 0 | 30 | 0.012968 | X
Heavy Duty Trucks | Diesel | Articulated 50 - 60 t | Euro VII | DPF+SCR | EC |  | -0.06 | 0 | 5 | 75 | -0.00339 | 0.27148 | -1.2068 | 3.7057 | 0.0021242 | -0.016017 | 0.058694 | 0% | 0 | 70 | 0.13255 | X
Heavy Duty Trucks | Diesel | Articulated 50 - 60 t | Euro VII | DPF+SCR | EC |  | -0.06 | 0.5 | 5 | 75 | -0.0021457 | 0.18103 | -0.82628 | 2.7675 | 0.001579 | -0.013761 | 0.051624 | 0% | 0 | 70 | 0.20093 | X
Heavy Duty Trucks | Diesel | Articulated 50 - 60 t | Euro VII | DPF+SCR | EC |  | -0.06 | 1 | 5 | 80 | -0.0028248 | 0.24507 | -1.1567 | 3.5036 | 0.002058 | -0.018357 | 0.06579 | 0% | 0 | 70 | 0.24895 | X
Heavy Duty Trucks | Diesel | Articulated 50 - 60 t | Euro VII | DPF+SCR | EC |  | -0.04 | 0 | 5 | 80 | -0.010722 | 0.92049 | -3.8687 | 3.0246 | 0.0038359 | -0.0095645 | -0.011882 | 0% | 0 | 70 | 0.44565 | X
Heavy Duty Trucks | Diesel | Articulated 50 - 60 t | Euro VII | DPF+SCR | EC |  | -0.04 | 0.5 | 5 | 85 | -0.0047225 | 0.47067 | -2.2161 | 3.8809 | 0.0021327 | -0.012429 | 0.034221 | 0% | 0 | 70 | 0.79523 | X
Heavy Duty Trucks | Diesel | Articulated 50 - 60 t | Euro VII | DPF+SCR | EC |  | -0.04 | 1 | 5 | 85 | -0.0052951 | 0.55401 | -2.6504 | 4.3656 | 0.0022154 | -0.012939 | 0.034364 | 0% | 0 | 70 | 1.0263 | X
Heavy Duty Trucks | Diesel | Articulated 50 - 60 t | Euro VII | DPF+SCR | EC |  | -0.02 | 0 | 5 | 85 | -0.0050849 | 1.1584 | -4.6787 | 7.0864 | 0.0043716 | -0.01485 | 0.033894 | 0% | 0 | 70 | 2.5271 | X
Heavy Duty Trucks | Diesel | Articulated 50 - 60 t | Euro VII | DPF+SCR | EC |  | -0.02 | 0.5 | 5 | 85 | -0.0053937 | 0.9796 | -3.6972 | 4.9191 | 0.0025646 | -0.0052835 | 0.015709 | 0% | 0 | 70 | 3.1538 | X
Heavy Duty Trucks | Diesel | Articulated 50 - 60 t | Euro VII | DPF+SCR | EC |  | -0.02 | 1 | 5 | 85 | -0.0084228 | 1.1312 | -4.6543 | 3.2804 | 0.0017884 | 0.0053432 | -0.038417 | 0% | 0 | 70 | 3.6601 | X
Heavy Duty Trucks | Diesel | Articulated 50 - 60 t | Euro VII | DPF+SCR | EC |  | 0 | 0 | 5 | 85 | 0.02567 | 0.76097 | -1.8945 | 9.9178 | 0.0042754 | -0.020352 | 0.10422 | 0% | 0 | 70 | 9.0327 | X
Heavy Duty Trucks | Diesel | Articulated 50 - 60 t | Euro VII | DPF+SCR | EC |  | 0 | 0.5 | 5 | 85 | 0.0441 | 2.0329 | -6.9623 | 9.8331 | 0.0054163 | -0.007853 | 0.028467 | 0% | 0 | 70 | 13.5122 | X
Heavy Duty Trucks | Diesel | Articulated 50 - 60 t | Euro VII | DPF+SCR | EC |  | 0 | 1 | 5 | 85 | 0.044556 | 2.9973 | -9.1684 | 10.3679 | 0.0047862 | 0.006836 | -3.079e-15 | 0% | 0 | 70 | 17.5136 | X
Heavy Duty Trucks | Diesel | Articulated 50 - 60 t | Euro VII | DPF+SCR | EC |  | 0.02 | 0 | 5 | 85 | 0.069945 | -0.029961 | 10.5849 | 16.8762 | 0.004399 | -0.022892 | 0.3258 | 0% | 0 | 70 | 17.3318 | X
Heavy Duty Trucks | Diesel | Articulated 50 - 60 t | Euro VII | DPF+SCR | EC |  | 0.02 | 0.5 | 5 | 85 | 0.034645 | 0.073475 | 0.35637 | 3.0315 | 0.0012552 | -0.0067741 | 0.037017 | 0% | 0 | 70 | 30.682 | X
Heavy Duty Trucks | Diesel | Articulated 50 - 60 t | Euro VII | DPF+SCR | EC |  | 0.02 | 1 | 5 | 70 | 0.073642 | 1.0793 | -1.3856 | 1.3591 | 0.0020524 | 0.0039921 | 0.0068608 | 0% | 0 | 70 | 42.06 | X
Heavy Duty Trucks | Diesel | Articulated 50 - 60 t | Euro VII | DPF+SCR | EC |  | 0.04 | 0 | 5 | 85 | 0.03333 | -0.0027503 | 14.2906 | 4.496 | 0.0011707 | 0.0098786 | 0.20915 | 0% | 0 | 70 | 26.7407 | X
Heavy Duty Trucks | Diesel | Articulated 50 - 60 t | Euro VII | DPF+SCR | EC |  | 0.04 | 0.5 | 5 | 65 | 0.3042 | 1.5547 | -1.2983 | 0.6774 | 0.0067519 | 0.0010563 | 0.0057732 | 0% | 0 | 65 | 48.4257 | X
Heavy Duty Trucks | Diesel | Articulated 50 - 60 t | Euro VII | DPF+SCR | EC |  | 0.04 | 1 | 5 | 45 | -0.0077 | 0.32811 | 3.1566 | -1.8389 | -0.00011867 | 0.0057029 | 0.016708 | 0% | 0 | 45 | 69.2793 | X
Heavy Duty Trucks | Diesel | Articulated 50 - 60 t | Euro VII | DPF+SCR | EC |  | 0.06 | 0 | 5 | 85 | 0.022595 | -0.035078 | 4.8412 | 1.853 | 0.00061847 | 0.00074614 | 0.069393 | 0% | 0 | 70 | 35.8888 | X
Heavy Duty Trucks | Diesel | Articulated 50 - 60 t | Euro VII | DPF+SCR | EC |  | 0.06 | 0.5 | 5 | 45 | -0.0080231 | 0.4334 | 2.5155 | -1.6103 | -0.00012813 | 0.0074372 | 0.010476 | 0% | 0 | 45 | 66.9462 | X
Heavy Duty Trucks | Diesel | Articulated 50 - 60 t | Euro VII | DPF+SCR | EC |  | 0.06 | 1 | 5 | 30 | -0.0139 | 0.45812 | 2.9188 | -1.0665 | -0.00015069 | 0.0054349 | 0.013888 | 0% | 0 | 30 | 99.655 | X
Heavy Duty Trucks | Diesel | Articulated 50 - 60 t | Euro VII | DPF+SCR | CH4 | Urban Peak |  |  | 10 | 130 | 0 | 0 | 175 | 0 | 0 | 0 | 1000 | 97.6% | 0 | 70 | 0.0042 | X
Heavy Duty Trucks | Diesel | Articulated 50 - 60 t | Euro VII | DPF+SCR | CH4 | Urban Off Peak |  |  | 10 | 130 | 0 | 0 | 175 | 0 | 0 | 0 | 1000 | 97.6% | 0 | 70 | 0.0042 | X
Heavy Duty Trucks | Diesel | Articulated 50 - 60 t | Euro VII | DPF+SCR | CH4 | Rural |  |  | 10 | 130 | 0 | 0 | 80 | 0 | 0 | 0 | 1000 | 94.4% | 0 | 70 | 0.00448 | X
Heavy Duty Trucks | Diesel | Articulated 50 - 60 t | Euro VII | DPF+SCR | CH4 | Highway |  |  | 10 | 130 | 0 | 0 | 70 | 0 | 0 | 0 | 1000 | 95.2% | 0 | 70 | 0.00336 | X
Heavy Duty Trucks | Diesel | Articulated 50 - 60 t | Euro VII | DPF+SCR | NH3 | Urban Peak |  |  | 10 | 130 | 0 | 0 | 0.009 | 0 | 0 | 0 | 1 | 70.86% | 0 | 70 | 0.0026229 | X
Heavy Duty Trucks | Diesel | Articulated 50 - 60 t | Euro VII | DPF+SCR | NH3 | Urban Off Peak |  |  | 10 | 130 | 0 | 0 | 0.009 | 0 | 0 | 0 | 1 | 70.86% | 0 | 70 | 0.0026229 | X
Heavy Duty Trucks | Diesel | Articulated 50 - 60 t | Euro VII | DPF+SCR | NH3 | Rural |  |  | 10 | 130 | 0 | 0 | 0.009 | 0 | 0 | 0 | 1 | 70.86% | 0 | 70 | 0.0026229 | X
Heavy Duty Trucks | Diesel | Articulated 50 - 60 t | Euro VII | DPF+SCR | NH3 | Highway |  |  | 10 | 130 | 0 | 0 | 0.009 | 0 | 0 | 0 | 1 | 70.86% | 0 | 70 | 0.0026229 | X
Heavy Duty Trucks | Diesel | Articulated 50 - 60 t | Euro VII | DPF+SCR | N2O | Urban Peak |  |  | 1 | 130 | 0 | 0 | 0.061 | 0 | 0 | 0 | 1 | 53.8% | 0 | 70 | 0.028182 | X
Heavy Duty Trucks | Diesel | Articulated 50 - 60 t | Euro VII | DPF+SCR | N2O | Urban Off Peak |  |  | 1 | 130 | 0 | 0 | 0.061 | 0 | 0 | 0 | 1 | 53.8% | 0 | 70 | 0.028182 | X
Heavy Duty Trucks | Diesel | Articulated 50 - 60 t | Euro VII | DPF+SCR | N2O | Rural |  |  | 1 | 130 | 0 | 0 | 0.064 | 0 | 0 | 0 | 1 | 53.8% | 0 | 70 | 0.029568 | X
Heavy Duty Trucks | Diesel | Articulated 50 - 60 t | Euro VII | DPF+SCR | N2O | Highway |  |  | 1 | 130 | 0 | 0 | 0.048 | 0 | 0 | 0 | 1 | 53.8% | 0 | 70 | 0.022176 | X
Heavy Duty Trucks | Diesel | Articulated 50 - 60 t | Euro VII | DPF+SCR | SPN23 | Urban Peak | -0.06 | 0 | 5 | 75 | -0.00339 | 0.27148 | -1.2068 | 3.7057 | 0.0021242 | -0.016017 | 0.058694 | -10223433269.785 | 0 | 70 | 1355140417.711 | X
Heavy Duty Trucks | Diesel | Articulated 50 - 60 t | Euro VII | DPF+SCR | SPN23 | Urban Peak | -0.06 | 0.5 | 5 | 75 | -0.0021457 | 0.18103 | -0.82628 | 2.7675 | 0.001579 | -0.013761 | 0.051624 | -10223433269.785 | 0 | 70 | 2054238706.3378 | X
Heavy Duty Trucks | Diesel | Articulated 50 - 60 t | Euro VII | DPF+SCR | SPN23 | Urban Peak | -0.06 | 1 | 5 | 80 | -0.0028248 | 0.24507 | -1.1567 | 3.5036 | 0.002058 | -0.018357 | 0.06579 | -10223433269.785 | 0 | 70 | 2545128345.9008 | X
Heavy Duty Trucks | Diesel | Articulated 50 - 60 t | Euro VII | DPF+SCR | SPN23 | Urban Peak | -0.04 | 0 | 5 | 80 | -0.010722 | 0.92049 | -3.8687 | 3.0246 | 0.0038359 | -0.0095645 | -0.011882 | -10223433269.785 | 0 | 70 | 4556073898.0114 | X
Heavy Duty Trucks | Diesel | Articulated 50 - 60 t | Euro VII | DPF+SCR | SPN23 | Urban Peak | -0.04 | 0.5 | 5 | 85 | -0.0047225 | 0.47067 | -2.2161 | 3.8809 | 0.0021327 | -0.012429 | 0.034221 | -10223433269.785 | 0 | 70 | 8130005376.4124 | X
Heavy Duty Trucks | Diesel | Articulated 50 - 60 t | Euro VII | DPF+SCR | SPN23 | Urban Peak | -0.04 | 1 | 5 | 85 | -0.0052951 | 0.55401 | -2.6504 | 4.3656 | 0.0022154 | -0.012939 | 0.034364 | -10223433269.785 | 0 | 70 | 10492356361.0132 | X
Heavy Duty Trucks | Diesel | Articulated 50 - 60 t | Euro VII | DPF+SCR | SPN23 | Urban Peak | -0.02 | 0 | 5 | 85 | -0.0050849 | 1.1584 | -4.6787 | 7.0864 | 0.0043716 | -0.01485 | 0.033894 | -10223433269.785 | 0 | 70 | 25835470255.167 | X
Heavy Duty Trucks | Diesel | Articulated 50 - 60 t | Euro VII | DPF+SCR | SPN23 | Urban Peak | -0.02 | 0.5 | 5 | 85 | -0.0053937 | 0.9796 | -3.6972 | 4.9191 | 0.0025646 | -0.0052835 | 0.015709 | -10223433269.785 | 0 | 70 | 32242999203.4675 | X
Heavy Duty Trucks | Diesel | Articulated 50 - 60 t | Euro VII | DPF+SCR | SPN23 | Urban Peak | -0.02 | 1 | 5 | 85 | -0.0084228 | 1.1312 | -4.6543 | 3.2804 | 0.0017884 | 0.0053432 | -0.038417 | -10223433269.785 | 0 | 70 | 37418843440.9618 | X
Heavy Duty Trucks | Diesel | Articulated 50 - 60 t | Euro VII | DPF+SCR | SPN23 | Urban Peak | 0 | 0 | 5 | 85 | 0.02567 | 0.76097 | -1.8945 | 9.9178 | 0.0042754 | -0.020352 | 0.10422 | -10223433269.785 | 0 | 70 | 92344818095.7848 | X
Heavy Duty Trucks | Diesel | Articulated 50 - 60 t | Euro VII | DPF+SCR | SPN23 | Urban Peak | 0 | 0.5 | 5 | 85 | 0.0441 | 2.0329 | -6.9623 | 9.8331 | 0.0054163 | -0.007853 | 0.028467 | -10223433269.785 | 0 | 70 | 138140625125.3889 | X
Heavy Duty Trucks | Diesel | Articulated 50 - 60 t | Euro VII | DPF+SCR | SPN23 | Urban Peak | 0 | 1 | 5 | 85 | 0.044556 | 2.9973 | -9.1684 | 10.3679 | 0.0047862 | 0.006836 | -3.079e-15 | -10223433269.785 | 0 | 70 | 179049289419.6287 | X
Heavy Duty Trucks | Diesel | Articulated 50 - 60 t | Euro VII | DPF+SCR | SPN23 | Urban Peak | 0.02 | 0 | 5 | 85 | 0.069945 | -0.029961 | 10.5849 | 16.8762 | 0.004399 | -0.022892 | 0.3258 | -10223433269.785 | 0 | 70 | 177190189438.2656 | X
Heavy Duty Trucks | Diesel | Articulated 50 - 60 t | Euro VII | DPF+SCR | SPN23 | Urban Peak | 0.02 | 0.5 | 5 | 85 | 0.034645 | 0.073475 | 0.35637 | 3.0315 | 0.0012552 | -0.0067741 | 0.037017 | -10223433269.785 | 0 | 70 | 313675392895.5728 | X
Heavy Duty Trucks | Diesel | Articulated 50 - 60 t | Euro VII | DPF+SCR | SPN23 | Urban Peak | 0.02 | 1 | 5 | 70 | 0.073642 | 1.0793 | -1.3856 | 1.3591 | 0.0020524 | 0.0039921 | 0.0068608 | -10223433269.785 | 0 | 70 | 429997251610.8662 | X
Heavy Duty Trucks | Diesel | Articulated 50 - 60 t | Euro VII | DPF+SCR | SPN23 | Urban Peak | 0.04 | 0 | 5 | 85 | 0.03333 | -0.0027503 | 14.2906 | 4.496 | 0.0011707 | 0.0098786 | 0.20915 | -10223433269.785 | 0 | 70 | 273382053584.0811 | X
Heavy Duty Trucks | Diesel | Articulated 50 - 60 t | Euro VII | DPF+SCR | SPN23 | Urban Peak | 0.04 | 0.5 | 5 | 65 | 0.3042 | 1.5547 | -1.2983 | 0.6774 | 0.0067519 | 0.0010563 | 0.0057732 | -10223433269.785 | 0 | 65 | 495077174521.2867 | X
Heavy Duty Trucks | Diesel | Articulated 50 - 60 t | Euro VII | DPF+SCR | SPN23 | Urban Peak | 0.04 | 1 | 5 | 45 | -0.0077 | 0.32811 | 3.1566 | -1.8389 | -0.00011867 | 0.0057029 | 0.016708 | -10223433269.785 | 0 | 45 | 708272692385.297 | X
Heavy Duty Trucks | Diesel | Articulated 50 - 60 t | Euro VII | DPF+SCR | SPN23 | Urban Peak | 0.06 | 0 | 5 | 85 | 0.022595 | -0.035078 | 4.8412 | 1.853 | 0.00061847 | 0.00074614 | 0.069393 | -10223433269.785 | 0 | 70 | 366906501934.7046 | X
Heavy Duty Trucks | Diesel | Articulated 50 - 60 t | Euro VII | DPF+SCR | SPN23 | Urban Peak | 0.06 | 0.5 | 5 | 45 | -0.0080231 | 0.4334 | 2.5155 | -1.6103 | -0.00012813 | 0.0074372 | 0.010476 | -10223433269.785 | 0 | 45 | 684420014233.2056 | X
Heavy Duty Trucks | Diesel | Articulated 50 - 60 t | Euro VII | DPF+SCR | SPN23 | Urban Peak | 0.06 | 1 | 5 | 30 | -0.0139 | 0.45812 | 2.9188 | -1.0665 | -0.00015069 | 0.0054349 | 0.013888 | -10223433269.785 | 0 | 30 | 1.0188e+12 | X
Heavy Duty Trucks | Diesel | Articulated 50 - 60 t | Euro VII | DPF+SCR | SPN23 | Urban Off Peak | -0.06 | 0 | 5 | 75 | -0.00339 | 0.27148 | -1.2068 | 3.7057 | 0.0021242 | -0.016017 | 0.058694 | -10223433269.785 | 0 | 70 | 1355140417.711 | X
Heavy Duty Trucks | Diesel | Articulated 50 - 60 t | Euro VII | DPF+SCR | SPN23 | Urban Off Peak | -0.06 | 0.5 | 5 | 75 | -0.0021457 | 0.18103 | -0.82628 | 2.7675 | 0.001579 | -0.013761 | 0.051624 | -10223433269.785 | 0 | 70 | 2054238706.3378 | X
Heavy Duty Trucks | Diesel | Articulated 50 - 60 t | Euro VII | DPF+SCR | SPN23 | Urban Off Peak | -0.06 | 1 | 5 | 80 | -0.0028248 | 0.24507 | -1.1567 | 3.5036 | 0.002058 | -0.018357 | 0.06579 | -10223433269.785 | 0 | 70 | 2545128345.9008 | X
Heavy Duty Trucks | Diesel | Articulated 50 - 60 t | Euro VII | DPF+SCR | SPN23 | Urban Off Peak | -0.04 | 0 | 5 | 80 | -0.010722 | 0.92049 | -3.8687 | 3.0246 | 0.0038359 | -0.0095645 | -0.011882 | -10223433269.785 | 0 | 70 | 4556073898.0114 | X
Heavy Duty Trucks | Diesel | Articulated 50 - 60 t | Euro VII | DPF+SCR | SPN23 | Urban Off Peak | -0.04 | 0.5 | 5 | 85 | -0.0047225 | 0.47067 | -2.2161 | 3.8809 | 0.0021327 | -0.012429 | 0.034221 | -10223433269.785 | 0 | 70 | 8130005376.4124 | X
Heavy Duty Trucks | Diesel | Articulated 50 - 60 t | Euro VII | DPF+SCR | SPN23 | Urban Off Peak | -0.04 | 1 | 5 | 85 | -0.0052951 | 0.55401 | -2.6504 | 4.3656 | 0.0022154 | -0.012939 | 0.034364 | -10223433269.785 | 0 | 70 | 10492356361.0132 | X
Heavy Duty Trucks | Diesel | Articulated 50 - 60 t | Euro VII | DPF+SCR | SPN23 | Urban Off Peak | -0.02 | 0 | 5 | 85 | -0.0050849 | 1.1584 | -4.6787 | 7.0864 | 0.0043716 | -0.01485 | 0.033894 | -10223433269.785 | 0 | 70 | 25835470255.167 | X
Heavy Duty Trucks | Diesel | Articulated 50 - 60 t | Euro VII | DPF+SCR | SPN23 | Urban Off Peak | -0.02 | 0.5 | 5 | 85 | -0.0053937 | 0.9796 | -3.6972 | 4.9191 | 0.0025646 | -0.0052835 | 0.015709 | -10223433269.785 | 0 | 70 | 32242999203.4675 | X
Heavy Duty Trucks | Diesel | Articulated 50 - 60 t | Euro VII | DPF+SCR | SPN23 | Urban Off Peak | -0.02 | 1 | 5 | 85 | -0.0084228 | 1.1312 | -4.6543 | 3.2804 | 0.0017884 | 0.0053432 | -0.038417 | -10223433269.785 | 0 | 70 | 37418843440.9618 | X
Heavy Duty Trucks | Diesel | Articulated 50 - 60 t | Euro VII | DPF+SCR | SPN23 | Urban Off Peak | 0 | 0 | 5 | 85 | 0.02567 | 0.76097 | -1.8945 | 9.9178 | 0.0042754 | -0.020352 | 0.10422 | -10223433269.785 | 0 | 70 | 92344818095.7848 | X
Heavy Duty Trucks | Diesel | Articulated 50 - 60 t | Euro VII | DPF+SCR | SPN23 | Urban Off Peak | 0 | 0.5 | 5 | 85 | 0.0441 | 2.0329 | -6.9623 | 9.8331 | 0.0054163 | -0.007853 | 0.028467 | -10223433269.785 | 0 | 70 | 138140625125.3889 | X
Heavy Duty Trucks | Diesel | Articulated 50 - 60 t | Euro VII | DPF+SCR | SPN23 | Urban Off Peak | 0 | 1 | 5 | 85 | 0.044556 | 2.9973 | -9.1684 | 10.3679 | 0.0047862 | 0.006836 | -3.079e-15 | -10223433269.785 | 0 | 70 | 179049289419.6287 | X
Heavy Duty Trucks | Diesel | Articulated 50 - 60 t | Euro VII | DPF+SCR | SPN23 | Urban Off Peak | 0.02 | 0 | 5 | 85 | 0.069945 | -0.029961 | 10.5849 | 16.8762 | 0.004399 | -0.022892 | 0.3258 | -10223433269.785 | 0 | 70 | 177190189438.2656 | X
Heavy Duty Trucks | Diesel | Articulated 50 - 60 t | Euro VII | DPF+SCR | SPN23 | Urban Off Peak | 0.02 | 0.5 | 5 | 85 | 0.034645 | 0.073475 | 0.35637 | 3.0315 | 0.0012552 | -0.0067741 | 0.037017 | -10223433269.785 | 0 | 70 | 313675392895.5728 | X
Heavy Duty Trucks | Diesel | Articulated 50 - 60 t | Euro VII | DPF+SCR | SPN23 | Urban Off Peak | 0.02 | 1 | 5 | 70 | 0.073642 | 1.0793 | -1.3856 | 1.3591 | 0.0020524 | 0.0039921 | 0.0068608 | -10223433269.785 | 0 | 70 | 429997251610.8662 | X
Heavy Duty Trucks | Diesel | Articulated 50 - 60 t | Euro VII | DPF+SCR | SPN23 | Urban Off Peak | 0.04 | 0 | 5 | 85 | 0.03333 | -0.0027503 | 14.2906 | 4.496 | 0.0011707 | 0.0098786 | 0.20915 | -10223433269.785 | 0 | 70 | 273382053584.0811 | X
Heavy Duty Trucks | Diesel | Articulated 50 - 60 t | Euro VII | DPF+SCR | SPN23 | Urban Off Peak | 0.04 | 0.5 | 5 | 65 | 0.3042 | 1.5547 | -1.2983 | 0.6774 | 0.0067519 | 0.0010563 | 0.0057732 | -10223433269.785 | 0 | 65 | 495077174521.2867 | X
Heavy Duty Trucks | Diesel | Articulated 50 - 60 t | Euro VII | DPF+SCR | SPN23 | Urban Off Peak | 0.04 | 1 | 5 | 45 | -0.0077 | 0.32811 | 3.1566 | -1.8389 | -0.00011867 | 0.0057029 | 0.016708 | -10223433269.785 | 0 | 45 | 708272692385.297 | X
Heavy Duty Trucks | Diesel | Articulated 50 - 60 t | Euro VII | DPF+SCR | SPN23 | Urban Off Peak | 0.06 | 0 | 5 | 85 | 0.022595 | -0.035078 | 4.8412 | 1.853 | 0.00061847 | 0.00074614 | 0.069393 | -10223433269.785 | 0 | 70 | 366906501934.7046 | X
Heavy Duty Trucks | Diesel | Articulated 50 - 60 t | Euro VII | DPF+SCR | SPN23 | Urban Off Peak | 0.06 | 0.5 | 5 | 45 | -0.0080231 | 0.4334 | 2.5155 | -1.6103 | -0.00012813 | 0.0074372 | 0.010476 | -10223433269.785 | 0 | 45 | 684420014233.2056 | X
Heavy Duty Trucks | Diesel | Articulated 50 - 60 t | Euro VII | DPF+SCR | SPN23 | Urban Off Peak | 0.06 | 1 | 5 | 30 | -0.0139 | 0.45812 | 2.9188 | -1.0665 | -0.00015069 | 0.0054349 | 0.013888 | -10223433269.785 | 0 | 30 | 1.0188e+12 | X
Heavy Duty Trucks | Diesel | Articulated 50 - 60 t | Euro VII | DPF+SCR | SPN23 | Rural | -0.06 | 0 | 5 | 75 | -0.00339 | 0.27148 | -1.2068 | 3.7057 | 0.0021242 | -0.016017 | 0.058694 | -3487145956.3746 | 0 | 70 | 462229498.0689 | X
Heavy Duty Trucks | Diesel | Articulated 50 - 60 t | Euro VII | DPF+SCR | SPN23 | Rural | -0.06 | 0.5 | 5 | 75 | -0.0021457 | 0.18103 | -0.82628 | 2.7675 | 0.001579 | -0.013761 | 0.051624 | -3487145956.3746 | 0 | 70 | 700687333.7511 | X
Heavy Duty Trucks | Diesel | Articulated 50 - 60 t | Euro VII | DPF+SCR | SPN23 | Rural | -0.06 | 1 | 5 | 80 | -0.0028248 | 0.24507 | -1.1567 | 3.5036 | 0.002058 | -0.018357 | 0.06579 | -3487145956.3746 | 0 | 70 | 868126566.4217 | X
Heavy Duty Trucks | Diesel | Articulated 50 - 60 t | Euro VII | DPF+SCR | SPN23 | Rural | -0.04 | 0 | 5 | 80 | -0.010722 | 0.92049 | -3.8687 | 3.0246 | 0.0038359 | -0.0095645 | -0.011882 | -3487145956.3746 | 0 | 70 | 1554046889.5466 | X
Heavy Duty Trucks | Diesel | Articulated 50 - 60 t | Euro VII | DPF+SCR | SPN23 | Rural | -0.04 | 0.5 | 5 | 85 | -0.0047225 | 0.47067 | -2.2161 | 3.8809 | 0.0021327 | -0.012429 | 0.034221 | -3487145956.3746 | 0 | 70 | 2773091448.9173 | X
Heavy Duty Trucks | Diesel | Articulated 50 - 60 t | Euro VII | DPF+SCR | SPN23 | Rural | -0.04 | 1 | 5 | 85 | -0.0052951 | 0.55401 | -2.6504 | 4.3656 | 0.0022154 | -0.012939 | 0.034364 | -3487145956.3746 | 0 | 70 | 3578873857.5912 | X
Heavy Duty Trucks | Diesel | Articulated 50 - 60 t | Euro VII | DPF+SCR | SPN23 | Rural | -0.02 | 0 | 5 | 85 | -0.0050849 | 1.1584 | -4.6787 | 7.0864 | 0.0043716 | -0.01485 | 0.033894 | -3487145956.3746 | 0 | 70 | 8812309257.657 | X
Heavy Duty Trucks | Diesel | Articulated 50 - 60 t | Euro VII | DPF+SCR | SPN23 | Rural | -0.02 | 0.5 | 5 | 85 | -0.0053937 | 0.9796 | -3.6972 | 4.9191 | 0.0025646 | -0.0052835 | 0.015709 | -3487145956.3746 | 0 | 70 | 10997875307.4378 | X
Heavy Duty Trucks | Diesel | Articulated 50 - 60 t | Euro VII | DPF+SCR | SPN23 | Rural | -0.02 | 1 | 5 | 85 | -0.0084228 | 1.1312 | -4.6543 | 3.2804 | 0.0017884 | 0.0053432 | -0.038417 | -3487145956.3746 | 0 | 70 | 12763321790.1136 | X
Heavy Duty Trucks | Diesel | Articulated 50 - 60 t | Euro VII | DPF+SCR | SPN23 | Rural | 0 | 0 | 5 | 85 | 0.02567 | 0.76097 | -1.8945 | 9.9178 | 0.0042754 | -0.020352 | 0.10422 | -3487145956.3746 | 0 | 70 | 31498211078.2128 | X
Heavy Duty Trucks | Diesel | Articulated 50 - 60 t | Euro VII | DPF+SCR | SPN23 | Rural | 0 | 0.5 | 5 | 85 | 0.0441 | 2.0329 | -6.9623 | 9.8331 | 0.0054163 | -0.007853 | 0.028467 | -3487145956.3746 | 0 | 70 | 47118860141.8056 | X
Heavy Duty Trucks | Diesel | Articulated 50 - 60 t | Euro VII | DPF+SCR | SPN23 | Rural | 0 | 1 | 5 | 85 | 0.044556 | 2.9973 | -9.1684 | 10.3679 | 0.0047862 | 0.006836 | -3.079e-15 | -3487145956.3746 | 0 | 70 | 61072536909.3656 | X
Heavy Duty Trucks | Diesel | Articulated 50 - 60 t | Euro VII | DPF+SCR | SPN23 | Rural | 0.02 | 0 | 5 | 85 | 0.069945 | -0.029961 | 10.5849 | 16.8762 | 0.004399 | -0.022892 | 0.3258 | -3487145956.3746 | 0 | 70 | 60438410113.3419 | X
Heavy Duty Trucks | Diesel | Articulated 50 - 60 t | Euro VII | DPF+SCR | SPN23 | Rural | 0.02 | 0.5 | 5 | 85 | 0.034645 | 0.073475 | 0.35637 | 3.0315 | 0.0012552 | -0.0067741 | 0.037017 | -3487145956.3746 | 0 | 70 | 106992616794.348 | X
Heavy Duty Trucks | Diesel | Articulated 50 - 60 t | Euro VII | DPF+SCR | SPN23 | Rural | 0.02 | 1 | 5 | 70 | 0.073642 | 1.0793 | -1.3856 | 1.3591 | 0.0020524 | 0.0039921 | 0.0068608 | -3487145956.3746 | 0 | 70 | 146669238984.7121 | X
Heavy Duty Trucks | Diesel | Articulated 50 - 60 t | Euro VII | DPF+SCR | SPN23 | Rural | 0.04 | 0 | 5 | 85 | 0.03333 | -0.0027503 | 14.2906 | 4.496 | 0.0011707 | 0.0098786 | 0.20915 | -3487145956.3746 | 0 | 70 | 93248823337.925 | X
Heavy Duty Trucks | Diesel | Articulated 50 - 60 t | Euro VII | DPF+SCR | SPN23 | Rural | 0.04 | 0.5 | 5 | 65 | 0.3042 | 1.5547 | -1.2983 | 0.6774 | 0.0067519 | 0.0010563 | 0.0057732 | -3487145956.3746 | 0 | 65 | 168867573347.7727 | X
Heavy Duty Trucks | Diesel | Articulated 50 - 60 t | Euro VII | DPF+SCR | SPN23 | Rural | 0.04 | 1 | 5 | 45 | -0.0077 | 0.32811 | 3.1566 | -1.8389 | -0.00011867 | 0.0057029 | 0.016708 | -3487145956.3746 | 0 | 45 | 241587164561.2618 | X
Heavy Duty Trucks | Diesel | Articulated 50 - 60 t | Euro VII | DPF+SCR | SPN23 | Rural | 0.06 | 0 | 5 | 85 | 0.022595 | -0.035078 | 4.8412 | 1.853 | 0.00061847 | 0.00074614 | 0.069393 | -3487145956.3746 | 0 | 70 | 125149398550.1233 | X
Heavy Duty Trucks | Diesel | Articulated 50 - 60 t | Euro VII | DPF+SCR | SPN23 | Rural | 0.06 | 0.5 | 5 | 45 | -0.0080231 | 0.4334 | 2.5155 | -1.6103 | -0.00012813 | 0.0074372 | 0.010476 | -3487145956.3746 | 0 | 45 | 233451172670.131 | X
Heavy Duty Trucks | Diesel | Articulated 50 - 60 t | Euro VII | DPF+SCR | SPN23 | Rural | 0.06 | 1 | 5 | 30 | -0.0139 | 0.45812 | 2.9188 | -1.0665 | -0.00015069 | 0.0054349 | 0.013888 | -3487145956.3746 | 0 | 30 | 347511571958.9884 | X
Heavy Duty Trucks | Diesel | Articulated 50 - 60 t | Euro VII | DPF+SCR | SPN23 | Highway | -0.06 | 0 | 5 | 75 | -0.00339 | 0.27148 | -1.2068 | 3.7057 | 0.0021242 | -0.016017 | 0.058694 | -2718151499.2427 | 0 | 70 | 360297452.1257 | X
Heavy Duty Trucks | Diesel | Articulated 50 - 60 t | Euro VII | DPF+SCR | SPN23 | Highway | -0.06 | 0.5 | 5 | 75 | -0.0021457 | 0.18103 | -0.82628 | 2.7675 | 0.001579 | -0.013761 | 0.051624 | -2718151499.2427 | 0 | 70 | 546169948.3524 | X
Heavy Duty Trucks | Diesel | Articulated 50 - 60 t | Euro VII | DPF+SCR | SPN23 | Highway | -0.06 | 1 | 5 | 80 | -0.0028248 | 0.24507 | -1.1567 | 3.5036 | 0.002058 | -0.018357 | 0.06579 | -2718151499.2427 | 0 | 70 | 676685047.8195 | X
Heavy Duty Trucks | Diesel | Articulated 50 - 60 t | Euro VII | DPF+SCR | SPN23 | Highway | -0.04 | 0 | 5 | 80 | -0.010722 | 0.92049 | -3.8687 | 3.0246 | 0.0038359 | -0.0095645 | -0.011882 | -2718151499.2427 | 0 | 70 | 1211344444.9709 | X
Heavy Duty Trucks | Diesel | Articulated 50 - 60 t | Euro VII | DPF+SCR | SPN23 | Highway | -0.04 | 0.5 | 5 | 85 | -0.0047225 | 0.47067 | -2.2161 | 3.8809 | 0.0021327 | -0.012429 | 0.034221 | -2718151499.2427 | 0 | 70 | 2161562141.1671 | X
Heavy Duty Trucks | Diesel | Articulated 50 - 60 t | Euro VII | DPF+SCR | SPN23 | Highway | -0.04 | 1 | 5 | 85 | -0.0052951 | 0.55401 | -2.6504 | 4.3656 | 0.0022154 | -0.012939 | 0.034364 | -2718151499.2427 | 0 | 70 | 2789651326.3572 | X
Heavy Duty Trucks | Diesel | Articulated 50 - 60 t | Euro VII | DPF+SCR | SPN23 | Highway | -0.02 | 0 | 5 | 85 | -0.0050849 | 1.1584 | -4.6787 | 7.0864 | 0.0043716 | -0.01485 | 0.033894 | -2718151499.2427 | 0 | 70 | 6868995999.0482 | X
Heavy Duty Trucks | Diesel | Articulated 50 - 60 t | Euro VII | DPF+SCR | SPN23 | Highway | -0.02 | 0.5 | 5 | 85 | -0.0053937 | 0.9796 | -3.6972 | 4.9191 | 0.0025646 | -0.0052835 | 0.015709 | -2718151499.2427 | 0 | 70 | 8572595363.6024 | X
Heavy Duty Trucks | Diesel | Articulated 50 - 60 t | Euro VII | DPF+SCR | SPN23 | Highway | -0.02 | 1 | 5 | 85 | -0.0084228 | 1.1312 | -4.6543 | 3.2804 | 0.0017884 | 0.0053432 | -0.038417 | -2718151499.2427 | 0 | 70 | 9948721015.9673 | X
Heavy Duty Trucks | Diesel | Articulated 50 - 60 t | Euro VII | DPF+SCR | SPN23 | Highway | 0 | 0 | 5 | 85 | 0.02567 | 0.76097 | -1.8945 | 9.9178 | 0.0042754 | -0.020352 | 0.10422 | -2718151499.2427 | 0 | 70 | 24552144000.7821 | X
Heavy Duty Trucks | Diesel | Articulated 50 - 60 t | Euro VII | DPF+SCR | SPN23 | Highway | 0 | 0.5 | 5 | 85 | 0.0441 | 2.0329 | -6.9623 | 9.8331 | 0.0054163 | -0.007853 | 0.028467 | -2718151499.2427 | 0 | 70 | 36728087080.3017 | X
Heavy Duty Trucks | Diesel | Articulated 50 - 60 t | Euro VII | DPF+SCR | SPN23 | Highway | 0 | 1 | 5 | 85 | 0.044556 | 2.9973 | -9.1684 | 10.3679 | 0.0047862 | 0.006836 | -3.079e-15 | -2718151499.2427 | 0 | 70 | 47604662911.4438 | X
Heavy Duty Trucks | Diesel | Articulated 50 - 60 t | Euro VII | DPF+SCR | SPN23 | Highway | 0.02 | 0 | 5 | 85 | 0.069945 | -0.029961 | 10.5849 | 16.8762 | 0.004399 | -0.022892 | 0.3258 | -2718151499.2427 | 0 | 70 | 47110375398.6683 | X
Heavy Duty Trucks | Diesel | Articulated 50 - 60 t | Euro VII | DPF+SCR | SPN23 | Highway | 0.02 | 0.5 | 5 | 85 | 0.034645 | 0.073475 | 0.35637 | 3.0315 | 0.0012552 | -0.0067741 | 0.037017 | -2718151499.2427 | 0 | 70 | 83398327861.6209 | X
Heavy Duty Trucks | Diesel | Articulated 50 - 60 t | Euro VII | DPF+SCR | SPN23 | Highway | 0.02 | 1 | 5 | 70 | 0.073642 | 1.0793 | -1.3856 | 1.3591 | 0.0020524 | 0.0039921 | 0.0068608 | -2718151499.2427 | 0 | 70 | 114325358576.5894 | X
Heavy Duty Trucks | Diesel | Articulated 50 - 60 t | Euro VII | DPF+SCR | SPN23 | Highway | 0.04 | 0 | 5 | 85 | 0.03333 | -0.0027503 | 14.2906 | 4.496 | 0.0011707 | 0.0098786 | 0.20915 | -2718151499.2427 | 0 | 70 | 72685351330.3122 | X
Heavy Duty Trucks | Diesel | Articulated 50 - 60 t | Euro VII | DPF+SCR | SPN23 | Highway | 0.04 | 0.5 | 5 | 65 | 0.3042 | 1.5547 | -1.2983 | 0.6774 | 0.0067519 | 0.0010563 | 0.0057732 | -2718151499.2427 | 0 | 65 | 131628458759.2013 | X
Heavy Duty Trucks | Diesel | Articulated 50 - 60 t | Euro VII | DPF+SCR | SPN23 | Highway | 0.04 | 1 | 5 | 45 | -0.0077 | 0.32811 | 3.1566 | -1.8389 | -0.00011867 | 0.0057029 | 0.016708 | -2718151499.2427 | 0 | 45 | 188311737397.4147 | X
Heavy Duty Trucks | Diesel | Articulated 50 - 60 t | Euro VII | DPF+SCR | SPN23 | Highway | 0.06 | 0 | 5 | 85 | 0.022595 | -0.035078 | 4.8412 | 1.853 | 0.00061847 | 0.00074614 | 0.069393 | -2718151499.2427 | 0 | 70 | 97551129084.2566 | X
Heavy Duty Trucks | Diesel | Articulated 50 - 60 t | Euro VII | DPF+SCR | SPN23 | Highway | 0.06 | 0.5 | 5 | 45 | -0.0080231 | 0.4334 | 2.5155 | -1.6103 | -0.00012813 | 0.0074372 | 0.010476 | -2718151499.2427 | 0 | 45 | 181969915507.777 | X
Heavy Duty Trucks | Diesel | Articulated 50 - 60 t | Euro VII | DPF+SCR | SPN23 | Highway | 0.06 | 1 | 5 | 30 | -0.0139 | 0.45812 | 2.9188 | -1.0665 | -0.00015069 | 0.0054349 | 0.013888 | -2718151499.2427 | 0 | 30 | 270877420164.8836 | X
Heavy Duty Trucks | CNG | Rigid <=7,5 t | Euro VI D/E |  | CO |  | -0.06 | 0 | 5 | 85 | 0.057364 | -6.0824 | 297.4701 | 0 | 0 | 0 | 587.6575 | 55.56% | 0 | 70 | 0.11555 | X
Heavy Duty Trucks | CNG | Rigid <=7,5 t | Euro VI D/E |  | CO |  | -0.06 | 0.5 | 5 | 85 | 0.057364 | -6.0824 | 297.4701 | 0 | 0 | 0 | 587.6575 | 56.43% | 0 | 70 | 0.11327 | X
Heavy Duty Trucks | CNG | Rigid <=7,5 t | Euro VI D/E |  | CO |  | -0.06 | 1 | 5 | 85 | 0.057364 | -6.0824 | 297.4701 | 0 | 0 | 0 | 587.6575 | 56.01% | 0 | 70 | 0.11437 | X
Heavy Duty Trucks | CNG | Rigid <=7,5 t | Euro VI D/E |  | CO |  | -0.04 | 0 | 5 | 85 | 0.057364 | -6.0824 | 297.4701 | 0 | 0 | 0 | 587.6575 | 43.96% | 0 | 70 | 0.1457 | X
Heavy Duty Trucks | CNG | Rigid <=7,5 t | Euro VI D/E |  | CO |  | -0.04 | 0.5 | 5 | 85 | 0.057364 | -6.0824 | 297.4701 | 0 | 0 | 0 | 587.6575 | 43.88% | 0 | 70 | 0.14591 | X
Heavy Duty Trucks | CNG | Rigid <=7,5 t | Euro VI D/E |  | CO |  | -0.04 | 1 | 5 | 85 | 0.057364 | -6.0824 | 297.4701 | 0 | 0 | 0 | 587.6575 | 42.71% | 0 | 70 | 0.14894 | X
Heavy Duty Trucks | CNG | Rigid <=7,5 t | Euro VI D/E |  | CO |  | -0.02 | 0 | 5 | 85 | 0.057364 | -6.0824 | 297.4701 | 0 | 0 | 0 | 587.6575 | 27.68% | 0 | 70 | 0.18803 | X
Heavy Duty Trucks | CNG | Rigid <=7,5 t | Euro VI D/E |  | CO |  | -0.02 | 0.5 | 5 | 85 | 0.057364 | -6.0824 | 297.4701 | 0 | 0 | 0 | 587.6575 | 24.33% | 0 | 70 | 0.19674 | X
Heavy Duty Trucks | CNG | Rigid <=7,5 t | Euro VI D/E |  | CO |  | -0.02 | 1 | 5 | 85 | 0.057364 | -6.0824 | 297.4701 | 0 | 0 | 0 | 587.6575 | 20.64% | 0 | 70 | 0.20634 | X
Heavy Duty Trucks | CNG | Rigid <=7,5 t | Euro VI D/E |  | CO |  | 0 | 0 | 5 | 85 | 0.057364 | -6.0824 | 297.4701 | 0 | 0 | 0 | 587.6575 | 8.277% | 0 | 70 | 0.23847 | X
Heavy Duty Trucks | CNG | Rigid <=7,5 t | Euro VI D/E |  | CO |  | 0 | 0.5 | 5 | 85 | 0.057364 | -6.0824 | 297.4701 | 0 | 0 | 0 | 587.6575 | 0% | 0 | 70 | 0.25999 | X
Heavy Duty Trucks | CNG | Rigid <=7,5 t | Euro VI D/E |  | CO |  | 0 | 1 | 5 | 85 | 0.057364 | -6.0824 | 297.4701 | 0 | 0 | 0 | 587.6575 | -8.7% | 0 | 70 | 0.28261 | X
Heavy Duty Trucks | CNG | Rigid <=7,5 t | Euro VI D/E |  | CO |  | 0.02 | 0 | 5 | 85 | 0.057364 | -6.0824 | 297.4701 | 0 | 0 | 0 | 587.6575 | -13.47% | 0 | 70 | 0.295 | X
Heavy Duty Trucks | CNG | Rigid <=7,5 t | Euro VI D/E |  | CO |  | 0.02 | 0.5 | 5 | 85 | 0.057364 | -6.0824 | 297.4701 | 0 | 0 | 0 | 587.6575 | -28.03% | 0 | 70 | 0.33287 | X
Heavy Duty Trucks | CNG | Rigid <=7,5 t | Euro VI D/E |  | CO |  | 0.02 | 1 | 5 | 85 | 0.057364 | -6.0824 | 297.4701 | 0 | 0 | 0 | 587.6575 | -42.35% | 0 | 70 | 0.3701 | X
Heavy Duty Trucks | CNG | Rigid <=7,5 t | Euro VI D/E |  | CO |  | 0.04 | 0 | 5 | 85 | 0.057364 | -6.0824 | 297.4701 | 0 | 0 | 0 | 587.6575 | -36.1% | 0 | 70 | 0.35384 | X
Heavy Duty Trucks | CNG | Rigid <=7,5 t | Euro VI D/E |  | CO |  | 0.04 | 0.5 | 5 | 85 | 0.057364 | -6.0824 | 297.4701 | 0 | 0 | 0 | 587.6575 | -57.09% | 0 | 70 | 0.40841 | X
Heavy Duty Trucks | CNG | Rigid <=7,5 t | Euro VI D/E |  | CO |  | 0.04 | 1 | 5 | 85 | 0.057364 | -6.0824 | 297.4701 | 0 | 0 | 0 | 587.6575 | -77.61% | 0 | 70 | 0.46178 | X
Heavy Duty Trucks | CNG | Rigid <=7,5 t | Euro VI D/E |  | CO |  | 0.06 | 0 | 5 | 85 | 0.057364 | -6.0824 | 297.4701 | 0 | 0 | 0 | 587.6575 | -59.74% | 0 | 70 | 0.41531 | X
Heavy Duty Trucks | CNG | Rigid <=7,5 t | Euro VI D/E |  | CO |  | 0.06 | 0.5 | 5 | 85 | 0.057364 | -6.0824 | 297.4701 | 0 | 0 | 0 | 587.6575 | -87.22% | 0 | 70 | 0.48675 | X
Heavy Duty Trucks | CNG | Rigid <=7,5 t | Euro VI D/E |  | CO |  | 0.06 | 1 | 5 | 85 | 0.057364 | -6.0824 | 297.4701 | 0 | 0 | 0 | 587.6575 | -114.2% | 0 | 70 | 0.55701 | X
Heavy Duty Trucks | CNG | Rigid <=7,5 t | Euro VI D/E |  | NOx |  | -0.06 | 0 | 5 | 85 | 0.0031768 | -0.33684 | 16.4736 | 0 | 0 | 0 | 49.024 | 55.89% | 0 | 70 | 0.076133 | X
Heavy Duty Trucks | CNG | Rigid <=7,5 t | Euro VI D/E |  | NOx |  | -0.06 | 0.5 | 5 | 85 | 0.0031768 | -0.33684 | 16.4736 | 0 | 0 | 0 | 49.024 | 56.31% | 0 | 70 | 0.075403 | X
Heavy Duty Trucks | CNG | Rigid <=7,5 t | Euro VI D/E |  | NOx |  | -0.06 | 1 | 5 | 85 | 0.0031768 | -0.33684 | 16.4736 | 0 | 0 | 0 | 49.024 | 56.19% | 0 | 70 | 0.075612 | X
Heavy Duty Trucks | CNG | Rigid <=7,5 t | Euro VI D/E |  | NOx |  | -0.04 | 0 | 5 | 85 | 0.0031768 | -0.33684 | 16.4736 | 0 | 0 | 0 | 49.024 | 44.22% | 0 | 70 | 0.096276 | X
Heavy Duty Trucks | CNG | Rigid <=7,5 t | Euro VI D/E |  | NOx |  | -0.04 | 0.5 | 5 | 85 | 0.0031768 | -0.33684 | 16.4736 | 0 | 0 | 0 | 49.024 | 43.9% | 0 | 70 | 0.096824 | X
Heavy Duty Trucks | CNG | Rigid <=7,5 t | Euro VI D/E |  | NOx |  | -0.04 | 1 | 5 | 85 | 0.0031768 | -0.33684 | 16.4736 | 0 | 0 | 0 | 49.024 | 42.86% | 0 | 70 | 0.098624 | X
Heavy Duty Trucks | CNG | Rigid <=7,5 t | Euro VI D/E |  | NOx |  | -0.02 | 0 | 5 | 85 | 0.0031768 | -0.33684 | 16.4736 | 0 | 0 | 0 | 49.024 | 27.54% | 0 | 70 | 0.12505 | X
Heavy Duty Trucks | CNG | Rigid <=7,5 t | Euro VI D/E |  | NOx |  | -0.02 | 0.5 | 5 | 85 | 0.0031768 | -0.33684 | 16.4736 | 0 | 0 | 0 | 49.024 | 24.54% | 0 | 70 | 0.13025 | X
Heavy Duty Trucks | CNG | Rigid <=7,5 t | Euro VI D/E |  | NOx |  | -0.02 | 1 | 5 | 85 | 0.0031768 | -0.33684 | 16.4736 | 0 | 0 | 0 | 49.024 | 21.03% | 0 | 70 | 0.1363 | X
Heavy Duty Trucks | CNG | Rigid <=7,5 t | Euro VI D/E |  | NOx |  | 0 | 0 | 5 | 85 | 0.0031768 | -0.33684 | 16.4736 | 0 | 0 | 0 | 49.024 | 8.224% | 0 | 70 | 0.1584 | X
Heavy Duty Trucks | CNG | Rigid <=7,5 t | Euro VI D/E |  | NOx |  | 0 | 0.5 | 5 | 85 | 0.0031768 | -0.33684 | 16.4736 | 0 | 0 | 0 | 49.024 | 0% | 0 | 70 | 0.17259 | X
Heavy Duty Trucks | CNG | Rigid <=7,5 t | Euro VI D/E |  | NOx |  | 0 | 1 | 5 | 85 | 0.0031768 | -0.33684 | 16.4736 | 0 | 0 | 0 | 49.024 | -8.602% | 0 | 70 | 0.18744 | X
Heavy Duty Trucks | CNG | Rigid <=7,5 t | Euro VI D/E |  | NOx |  | 0.02 | 0 | 5 | 85 | 0.0031768 | -0.33684 | 16.4736 | 0 | 0 | 0 | 49.024 | -13.21% | 0 | 70 | 0.1954 | X
Heavy Duty Trucks | CNG | Rigid <=7,5 t | Euro VI D/E |  | NOx |  | 0.02 | 0.5 | 5 | 85 | 0.0031768 | -0.33684 | 16.4736 | 0 | 0 | 0 | 49.024 | -27.6% | 0 | 70 | 0.22023 | X
Heavy Duty Trucks | CNG | Rigid <=7,5 t | Euro VI D/E |  | NOx |  | 0.02 | 1 | 5 | 85 | 0.0031768 | -0.33684 | 16.4736 | 0 | 0 | 0 | 49.024 | -41.86% | 0 | 70 | 0.24484 | X
Heavy Duty Trucks | CNG | Rigid <=7,5 t | Euro VI D/E |  | NOx |  | 0.04 | 0 | 5 | 85 | 0.0031768 | -0.33684 | 16.4736 | 0 | 0 | 0 | 49.024 | -35.9% | 0 | 70 | 0.23456 | X
Heavy Duty Trucks | CNG | Rigid <=7,5 t | Euro VI D/E |  | NOx |  | 0.04 | 0.5 | 5 | 85 | 0.0031768 | -0.33684 | 16.4736 | 0 | 0 | 0 | 49.024 | -56.51% | 0 | 70 | 0.27012 | X
Heavy Duty Trucks | CNG | Rigid <=7,5 t | Euro VI D/E |  | NOx |  | 0.04 | 1 | 5 | 85 | 0.0031768 | -0.33684 | 16.4736 | 0 | 0 | 0 | 49.024 | -77.69% | 0 | 70 | 0.30667 | X
Heavy Duty Trucks | CNG | Rigid <=7,5 t | Euro VI D/E |  | NOx |  | 0.06 | 0 | 5 | 85 | 0.0031768 | -0.33684 | 16.4736 | 0 | 0 | 0 | 49.024 | -59.43% | 0 | 70 | 0.27516 | X
Heavy Duty Trucks | CNG | Rigid <=7,5 t | Euro VI D/E |  | NOx |  | 0.06 | 0.5 | 5 | 85 | 0.0031768 | -0.33684 | 16.4736 | 0 | 0 | 0 | 49.024 | -87.14% | 0 | 70 | 0.32298 | X
Heavy Duty Trucks | CNG | Rigid <=7,5 t | Euro VI D/E |  | NOx |  | 0.06 | 1 | 5 | 85 | 0.0031768 | -0.33684 | 16.4736 | 0 | 0 | 0 | 49.024 | -113.6% | 0 | 70 | 0.36872 | X
Heavy Duty Trucks | CNG | Rigid <=7,5 t | Euro VI D/E |  | VOC |  | -0.06 | 0 | 5 | 85 | 0.21631 | -22.9358 | 1121.7153 | 0 | 0 | 0 | 3708.9647 | 55.39% | 0 | 70 | 0.069302 | X
Heavy Duty Trucks | CNG | Rigid <=7,5 t | Euro VI D/E |  | VOC |  | -0.06 | 0.5 | 5 | 85 | 0.21631 | -22.9358 | 1121.7153 | 0 | 0 | 0 | 3708.9647 | 56.21% | 0 | 70 | 0.068023 | X
Heavy Duty Trucks | CNG | Rigid <=7,5 t | Euro VI D/E |  | VOC |  | -0.06 | 1 | 5 | 85 | 0.21631 | -22.9358 | 1121.7153 | 0 | 0 | 0 | 3708.9647 | 56.31% | 0 | 70 | 0.067866 | X
Heavy Duty Trucks | CNG | Rigid <=7,5 t | Euro VI D/E |  | VOC |  | -0.04 | 0 | 5 | 85 | 0.21631 | -22.9358 | 1121.7153 | 0 | 0 | 0 | 3708.9647 | 44.08% | 0 | 70 | 0.086869 | X
Heavy Duty Trucks | CNG | Rigid <=7,5 t | Euro VI D/E |  | VOC |  | -0.04 | 0.5 | 5 | 85 | 0.21631 | -22.9358 | 1121.7153 | 0 | 0 | 0 | 3708.9647 | 43.89% | 0 | 70 | 0.087156 | X
Heavy Duty Trucks | CNG | Rigid <=7,5 t | Euro VI D/E |  | VOC |  | -0.04 | 1 | 5 | 85 | 0.21631 | -22.9358 | 1121.7153 | 0 | 0 | 0 | 3708.9647 | 43.14% | 0 | 70 | 0.08833 | X
Heavy Duty Trucks | CNG | Rigid <=7,5 t | Euro VI D/E |  | VOC |  | -0.02 | 0 | 5 | 85 | 0.21631 | -22.9358 | 1121.7153 | 0 | 0 | 0 | 3708.9647 | 28.06% | 0 | 70 | 0.11174 | X
Heavy Duty Trucks | CNG | Rigid <=7,5 t | Euro VI D/E |  | VOC |  | -0.02 | 0.5 | 5 | 85 | 0.21631 | -22.9358 | 1121.7153 | 0 | 0 | 0 | 3708.9647 | 24.67% | 0 | 70 | 0.11702 | X
Heavy Duty Trucks | CNG | Rigid <=7,5 t | Euro VI D/E |  | VOC |  | -0.02 | 1 | 5 | 85 | 0.21631 | -22.9358 | 1121.7153 | 0 | 0 | 0 | 3708.9647 | 20.99% | 0 | 70 | 0.12273 | X
Heavy Duty Trucks | CNG | Rigid <=7,5 t | Euro VI D/E |  | VOC |  | 0 | 0 | 5 | 85 | 0.21631 | -22.9358 | 1121.7153 | 0 | 0 | 0 | 3708.9647 | 8.083% | 0 | 70 | 0.14278 | X
Heavy Duty Trucks | CNG | Rigid <=7,5 t | Euro VI D/E |  | VOC |  | 0 | 0.5 | 5 | 85 | 0.21631 | -22.9358 | 1121.7153 | 0 | 0 | 0 | 3708.9647 | 0% | 0 | 70 | 0.15534 | X
Heavy Duty Trucks | CNG | Rigid <=7,5 t | Euro VI D/E |  | VOC |  | 0 | 1 | 5 | 85 | 0.21631 | -22.9358 | 1121.7153 | 0 | 0 | 0 | 3708.9647 | -8.721% | 0 | 70 | 0.16888 | X
Heavy Duty Trucks | CNG | Rigid <=7,5 t | Euro VI D/E |  | VOC |  | 0.02 | 0 | 5 | 85 | 0.21631 | -22.9358 | 1121.7153 | 0 | 0 | 0 | 3708.9647 | -13.34% | 0 | 70 | 0.17606 | X
Heavy Duty Trucks | CNG | Rigid <=7,5 t | Euro VI D/E |  | VOC |  | 0.02 | 0.5 | 5 | 85 | 0.21631 | -22.9358 | 1121.7153 | 0 | 0 | 0 | 3708.9647 | -27.61% | 0 | 70 | 0.19822 | X
Heavy Duty Trucks | CNG | Rigid <=7,5 t | Euro VI D/E |  | VOC |  | 0.02 | 1 | 5 | 85 | 0.21631 | -22.9358 | 1121.7153 | 0 | 0 | 0 | 3708.9647 | -42.13% | 0 | 70 | 0.22077 | X
Heavy Duty Trucks | CNG | Rigid <=7,5 t | Euro VI D/E |  | VOC |  | 0.04 | 0 | 5 | 85 | 0.21631 | -22.9358 | 1121.7153 | 0 | 0 | 0 | 3708.9647 | -36.04% | 0 | 70 | 0.21132 | X
Heavy Duty Trucks | CNG | Rigid <=7,5 t | Euro VI D/E |  | VOC |  | 0.04 | 0.5 | 5 | 85 | 0.21631 | -22.9358 | 1121.7153 | 0 | 0 | 0 | 3708.9647 | -56.6% | 0 | 70 | 0.24325 | X
Heavy Duty Trucks | CNG | Rigid <=7,5 t | Euro VI D/E |  | VOC |  | 0.04 | 1 | 5 | 85 | 0.21631 | -22.9358 | 1121.7153 | 0 | 0 | 0 | 3708.9647 | -77.35% | 0 | 70 | 0.27548 | X
Heavy Duty Trucks | CNG | Rigid <=7,5 t | Euro VI D/E |  | VOC |  | 0.06 | 0 | 5 | 85 | 0.21631 | -22.9358 | 1121.7153 | 0 | 0 | 0 | 3708.9647 | -59.57% | 0 | 70 | 0.24787 | X
Heavy Duty Trucks | CNG | Rigid <=7,5 t | Euro VI D/E |  | VOC |  | 0.06 | 0.5 | 5 | 85 | 0.21631 | -22.9358 | 1121.7153 | 0 | 0 | 0 | 3708.9647 | -86.81% | 0 | 70 | 0.29018 | X
Heavy Duty Trucks | CNG | Rigid <=7,5 t | Euro VI D/E |  | VOC |  | 0.06 | 1 | 5 | 85 | 0.21631 | -22.9358 | 1121.7153 | 0 | 0 | 0 | 3708.9647 | -114.1% | 0 | 70 | 0.33262 | X
Heavy Duty Trucks | CNG | Rigid <=7,5 t | Euro VI D/E |  | PM Exhaust | Urban Peak | -0.06 | 0 | 5 | 85 | 3.4657e-06 | -0.00036747 | 0.017972 | 0 | 0 | 0 | 3.9669 | 99% | 0 | 70 | 2.327e-05 | X
Heavy Duty Trucks | CNG | Rigid <=7,5 t | Euro VI D/E |  | PM Exhaust | Urban Peak | -0.06 | 0.5 | 5 | 85 | 3.4657e-06 | -0.00036747 | 0.017972 | 0 | 0 | 0 | 3.9669 | 99% | 0 | 70 | 2.327e-05 | X
Heavy Duty Trucks | CNG | Rigid <=7,5 t | Euro VI D/E |  | PM Exhaust | Urban Peak | -0.06 | 1 | 5 | 85 | 3.4657e-06 | -0.00036747 | 0.017972 | 0 | 0 | 0 | 3.9669 | 99% | 0 | 70 | 2.327e-05 | X
Heavy Duty Trucks | CNG | Rigid <=7,5 t | Euro VI D/E |  | PM Exhaust | Urban Peak | -0.04 | 0 | 5 | 85 | 3.4657e-06 | -0.00036747 | 0.017972 | 0 | 0 | 0 | 3.9669 | 99% | 0 | 70 | 2.327e-05 | X
Heavy Duty Trucks | CNG | Rigid <=7,5 t | Euro VI D/E |  | PM Exhaust | Urban Peak | -0.04 | 0.5 | 5 | 85 | 3.4657e-06 | -0.00036747 | 0.017972 | 0 | 0 | 0 | 3.9669 | 99% | 0 | 70 | 2.327e-05 | X
Heavy Duty Trucks | CNG | Rigid <=7,5 t | Euro VI D/E |  | PM Exhaust | Urban Peak | -0.04 | 1 | 5 | 85 | 3.4657e-06 | -0.00036747 | 0.017972 | 0 | 0 | 0 | 3.9669 | 99% | 0 | 70 | 2.327e-05 | X
Heavy Duty Trucks | CNG | Rigid <=7,5 t | Euro VI D/E |  | PM Exhaust | Urban Peak | -0.02 | 0 | 5 | 85 | 3.4657e-06 | -0.00036747 | 0.017972 | 0 | 0 | 0 | 3.9669 | 99% | 0 | 70 | 2.327e-05 | X
Heavy Duty Trucks | CNG | Rigid <=7,5 t | Euro VI D/E |  | PM Exhaust | Urban Peak | -0.02 | 0.5 | 5 | 85 | 3.4657e-06 | -0.00036747 | 0.017972 | 0 | 0 | 0 | 3.9669 | 99% | 0 | 70 | 2.327e-05 | X
Heavy Duty Trucks | CNG | Rigid <=7,5 t | Euro VI D/E |  | PM Exhaust | Urban Peak | -0.02 | 1 | 5 | 85 | 3.4657e-06 | -0.00036747 | 0.017972 | 0 | 0 | 0 | 3.9669 | 92.45% | 0 | 70 | 0.00017562 | X
Heavy Duty Trucks | CNG | Rigid <=7,5 t | Euro VI D/E |  | PM Exhaust | Urban Peak | 0 | 0 | 5 | 85 | 3.4657e-06 | -0.00036747 | 0.017972 | 0 | 0 | 0 | 3.9669 | 92.45% | 0 | 70 | 0.00017562 | X
Heavy Duty Trucks | CNG | Rigid <=7,5 t | Euro VI D/E |  | PM Exhaust | Urban Peak | 0 | 0.5 | 5 | 85 | 3.4657e-06 | -0.00036747 | 0.017972 | 0 | 0 | 0 | 3.9669 | 0% | 0 | 70 | 0.002327 | X
Heavy Duty Trucks | CNG | Rigid <=7,5 t | Euro VI D/E |  | PM Exhaust | Urban Peak | 0 | 1 | 5 | 85 | 3.4657e-06 | -0.00036747 | 0.017972 | 0 | 0 | 0 | 3.9669 | 0% | 0 | 70 | 0.002327 | X
Heavy Duty Trucks | CNG | Rigid <=7,5 t | Euro VI D/E |  | PM Exhaust | Urban Peak | 0.02 | 0 | 5 | 85 | 3.4657e-06 | -0.00036747 | 0.017972 | 0 | 0 | 0 | 3.9669 | 0% | 0 | 70 | 0.002327 | X
Heavy Duty Trucks | CNG | Rigid <=7,5 t | Euro VI D/E |  | PM Exhaust | Urban Peak | 0.02 | 0.5 | 5 | 85 | 3.4657e-06 | -0.00036747 | 0.017972 | 0 | 0 | 0 | 3.9669 | -13.21% | 0 | 70 | 0.0026343 | X
Heavy Duty Trucks | CNG | Rigid <=7,5 t | Euro VI D/E |  | PM Exhaust | Urban Peak | 0.02 | 1 | 5 | 85 | 3.4657e-06 | -0.00036747 | 0.017972 | 0 | 0 | 0 | 3.9669 | -81.13% | 0 | 70 | 0.0042149 | X
Heavy Duty Trucks | CNG | Rigid <=7,5 t | Euro VI D/E |  | PM Exhaust | Urban Peak | 0.04 | 0 | 5 | 85 | 3.4657e-06 | -0.00036747 | 0.017972 | 0 | 0 | 0 | 3.9669 | -13.21% | 0 | 70 | 0.0026343 | X
Heavy Duty Trucks | CNG | Rigid <=7,5 t | Euro VI D/E |  | PM Exhaust | Urban Peak | 0.04 | 0.5 | 5 | 85 | 3.4657e-06 | -0.00036747 | 0.017972 | 0 | 0 | 0 | 3.9669 | -111.3% | 0 | 70 | 0.0049174 | X
Heavy Duty Trucks | CNG | Rigid <=7,5 t | Euro VI D/E |  | PM Exhaust | Urban Peak | 0.04 | 1 | 5 | 85 | 3.4657e-06 | -0.00036747 | 0.017972 | 0 | 0 | 0 | 3.9669 | -266% | 0 | 70 | 0.0085176 | X
Heavy Duty Trucks | CNG | Rigid <=7,5 t | Euro VI D/E |  | PM Exhaust | Urban Peak | 0.06 | 0 | 5 | 85 | 3.4657e-06 | -0.00036747 | 0.017972 | 0 | 0 | 0 | 3.9669 | -130.2% | 0 | 70 | 0.0053564 | X
Heavy Duty Trucks | CNG | Rigid <=7,5 t | Euro VI D/E |  | PM Exhaust | Urban Peak | 0.06 | 0.5 | 5 | 85 | 3.4657e-06 | -0.00036747 | 0.017972 | 0 | 0 | 0 | 3.9669 | -401.9% | 0 | 70 | 0.011679 | X
Heavy Duty Trucks | CNG | Rigid <=7,5 t | Euro VI D/E |  | PM Exhaust | Urban Peak | 0.06 | 1 | 5 | 85 | 3.4657e-06 | -0.00036747 | 0.017972 | 0 | 0 | 0 | 3.9669 | -415.1% | 0 | 70 | 0.011986 | X
Heavy Duty Trucks | CNG | Rigid <=7,5 t | Euro VI D/E |  | PM Exhaust | Urban Off Peak | -0.06 | 0 | 5 | 85 | 3.4657e-06 | -0.00036747 | 0.017972 | 0 | 0 | 0 | 3.9669 | 99% | 0 | 70 | 2.327e-05 | X
Heavy Duty Trucks | CNG | Rigid <=7,5 t | Euro VI D/E |  | PM Exhaust | Urban Off Peak | -0.06 | 0.5 | 5 | 85 | 3.4657e-06 | -0.00036747 | 0.017972 | 0 | 0 | 0 | 3.9669 | 99% | 0 | 70 | 2.327e-05 | X
Heavy Duty Trucks | CNG | Rigid <=7,5 t | Euro VI D/E |  | PM Exhaust | Urban Off Peak | -0.06 | 1 | 5 | 85 | 3.4657e-06 | -0.00036747 | 0.017972 | 0 | 0 | 0 | 3.9669 | 99% | 0 | 70 | 2.327e-05 | X
Heavy Duty Trucks | CNG | Rigid <=7,5 t | Euro VI D/E |  | PM Exhaust | Urban Off Peak | -0.04 | 0 | 5 | 85 | 3.4657e-06 | -0.00036747 | 0.017972 | 0 | 0 | 0 | 3.9669 | 99% | 0 | 70 | 2.327e-05 | X
Heavy Duty Trucks | CNG | Rigid <=7,5 t | Euro VI D/E |  | PM Exhaust | Urban Off Peak | -0.04 | 0.5 | 5 | 85 | 3.4657e-06 | -0.00036747 | 0.017972 | 0 | 0 | 0 | 3.9669 | 99% | 0 | 70 | 2.327e-05 | X
Heavy Duty Trucks | CNG | Rigid <=7,5 t | Euro VI D/E |  | PM Exhaust | Urban Off Peak | -0.04 | 1 | 5 | 85 | 3.4657e-06 | -0.00036747 | 0.017972 | 0 | 0 | 0 | 3.9669 | 99% | 0 | 70 | 2.327e-05 | X
Heavy Duty Trucks | CNG | Rigid <=7,5 t | Euro VI D/E |  | PM Exhaust | Urban Off Peak | -0.02 | 0 | 5 | 85 | 3.4657e-06 | -0.00036747 | 0.017972 | 0 | 0 | 0 | 3.9669 | 99% | 0 | 70 | 2.327e-05 | X
Heavy Duty Trucks | CNG | Rigid <=7,5 t | Euro VI D/E |  | PM Exhaust | Urban Off Peak | -0.02 | 0.5 | 5 | 85 | 3.4657e-06 | -0.00036747 | 0.017972 | 0 | 0 | 0 | 3.9669 | 99% | 0 | 70 | 2.327e-05 | X
Heavy Duty Trucks | CNG | Rigid <=7,5 t | Euro VI D/E |  | PM Exhaust | Urban Off Peak | -0.02 | 1 | 5 | 85 | 3.4657e-06 | -0.00036747 | 0.017972 | 0 | 0 | 0 | 3.9669 | 92.45% | 0 | 70 | 0.00017562 | X
Heavy Duty Trucks | CNG | Rigid <=7,5 t | Euro VI D/E |  | PM Exhaust | Urban Off Peak | 0 | 0 | 5 | 85 | 3.4657e-06 | -0.00036747 | 0.017972 | 0 | 0 | 0 | 3.9669 | 92.45% | 0 | 70 | 0.00017562 | X
Heavy Duty Trucks | CNG | Rigid <=7,5 t | Euro VI D/E |  | PM Exhaust | Urban Off Peak | 0 | 0.5 | 5 | 85 | 3.4657e-06 | -0.00036747 | 0.017972 | 0 | 0 | 0 | 3.9669 | 0% | 0 | 70 | 0.002327 | X
Heavy Duty Trucks | CNG | Rigid <=7,5 t | Euro VI D/E |  | PM Exhaust | Urban Off Peak | 0 | 1 | 5 | 85 | 3.4657e-06 | -0.00036747 | 0.017972 | 0 | 0 | 0 | 3.9669 | 0% | 0 | 70 | 0.002327 | X
Heavy Duty Trucks | CNG | Rigid <=7,5 t | Euro VI D/E |  | PM Exhaust | Urban Off Peak | 0.02 | 0 | 5 | 85 | 3.4657e-06 | -0.00036747 | 0.017972 | 0 | 0 | 0 | 3.9669 | 0% | 0 | 70 | 0.002327 | X
Heavy Duty Trucks | CNG | Rigid <=7,5 t | Euro VI D/E |  | PM Exhaust | Urban Off Peak | 0.02 | 0.5 | 5 | 85 | 3.4657e-06 | -0.00036747 | 0.017972 | 0 | 0 | 0 | 3.9669 | -13.21% | 0 | 70 | 0.0026343 | X
Heavy Duty Trucks | CNG | Rigid <=7,5 t | Euro VI D/E |  | PM Exhaust | Urban Off Peak | 0.02 | 1 | 5 | 85 | 3.4657e-06 | -0.00036747 | 0.017972 | 0 | 0 | 0 | 3.9669 | -81.13% | 0 | 70 | 0.0042149 | X
Heavy Duty Trucks | CNG | Rigid <=7,5 t | Euro VI D/E |  | PM Exhaust | Urban Off Peak | 0.04 | 0 | 5 | 85 | 3.4657e-06 | -0.00036747 | 0.017972 | 0 | 0 | 0 | 3.9669 | -13.21% | 0 | 70 | 0.0026343 | X
Heavy Duty Trucks | CNG | Rigid <=7,5 t | Euro VI D/E |  | PM Exhaust | Urban Off Peak | 0.04 | 0.5 | 5 | 85 | 3.4657e-06 | -0.00036747 | 0.017972 | 0 | 0 | 0 | 3.9669 | -111.3% | 0 | 70 | 0.0049174 | X
Heavy Duty Trucks | CNG | Rigid <=7,5 t | Euro VI D/E |  | PM Exhaust | Urban Off Peak | 0.04 | 1 | 5 | 85 | 3.4657e-06 | -0.00036747 | 0.017972 | 0 | 0 | 0 | 3.9669 | -266% | 0 | 70 | 0.0085176 | X
Heavy Duty Trucks | CNG | Rigid <=7,5 t | Euro VI D/E |  | PM Exhaust | Urban Off Peak | 0.06 | 0 | 5 | 85 | 3.4657e-06 | -0.00036747 | 0.017972 | 0 | 0 | 0 | 3.9669 | -130.2% | 0 | 70 | 0.0053564 | X
Heavy Duty Trucks | CNG | Rigid <=7,5 t | Euro VI D/E |  | PM Exhaust | Urban Off Peak | 0.06 | 0.5 | 5 | 85 | 3.4657e-06 | -0.00036747 | 0.017972 | 0 | 0 | 0 | 3.9669 | -401.9% | 0 | 70 | 0.011679 | X
Heavy Duty Trucks | CNG | Rigid <=7,5 t | Euro VI D/E |  | PM Exhaust | Urban Off Peak | 0.06 | 1 | 5 | 85 | 3.4657e-06 | -0.00036747 | 0.017972 | 0 | 0 | 0 | 3.9669 | -415.1% | 0 | 70 | 0.011986 | X
Heavy Duty Trucks | CNG | Rigid <=7,5 t | Euro VI D/E |  | PM Exhaust | Rural | -0.06 | 0 | 5 | 85 | 3.4657e-06 | -0.00036747 | 0.017972 | 0 | 0 | 0 | 3.9669 | 99% | 0 | 70 | 2.327e-05 | X
Heavy Duty Trucks | CNG | Rigid <=7,5 t | Euro VI D/E |  | PM Exhaust | Rural | -0.06 | 0.5 | 5 | 85 | 3.4657e-06 | -0.00036747 | 0.017972 | 0 | 0 | 0 | 3.9669 | 99% | 0 | 70 | 2.327e-05 | X
Heavy Duty Trucks | CNG | Rigid <=7,5 t | Euro VI D/E |  | PM Exhaust | Rural | -0.06 | 1 | 5 | 85 | 3.4657e-06 | -0.00036747 | 0.017972 | 0 | 0 | 0 | 3.9669 | 99% | 0 | 70 | 2.327e-05 | X
Heavy Duty Trucks | CNG | Rigid <=7,5 t | Euro VI D/E |  | PM Exhaust | Rural | -0.04 | 0 | 5 | 85 | 3.4657e-06 | -0.00036747 | 0.017972 | 0 | 0 | 0 | 3.9669 | 99% | 0 | 70 | 2.327e-05 | X
Heavy Duty Trucks | CNG | Rigid <=7,5 t | Euro VI D/E |  | PM Exhaust | Rural | -0.04 | 0.5 | 5 | 85 | 3.4657e-06 | -0.00036747 | 0.017972 | 0 | 0 | 0 | 3.9669 | 99% | 0 | 70 | 2.327e-05 | X
Heavy Duty Trucks | CNG | Rigid <=7,5 t | Euro VI D/E |  | PM Exhaust | Rural | -0.04 | 1 | 5 | 85 | 3.4657e-06 | -0.00036747 | 0.017972 | 0 | 0 | 0 | 3.9669 | 99% | 0 | 70 | 2.327e-05 | X
Heavy Duty Trucks | CNG | Rigid <=7,5 t | Euro VI D/E |  | PM Exhaust | Rural | -0.02 | 0 | 5 | 85 | 3.4657e-06 | -0.00036747 | 0.017972 | 0 | 0 | 0 | 3.9669 | 99% | 0 | 70 | 2.327e-05 | X
Heavy Duty Trucks | CNG | Rigid <=7,5 t | Euro VI D/E |  | PM Exhaust | Rural | -0.02 | 0.5 | 5 | 85 | 3.4657e-06 | -0.00036747 | 0.017972 | 0 | 0 | 0 | 3.9669 | 99% | 0 | 70 | 2.327e-05 | X
Heavy Duty Trucks | CNG | Rigid <=7,5 t | Euro VI D/E |  | PM Exhaust | Rural | -0.02 | 1 | 5 | 85 | 3.4657e-06 | -0.00036747 | 0.017972 | 0 | 0 | 0 | 3.9669 | 92.45% | 0 | 70 | 0.00017562 | X
Heavy Duty Trucks | CNG | Rigid <=7,5 t | Euro VI D/E |  | PM Exhaust | Rural | 0 | 0 | 5 | 85 | 3.4657e-06 | -0.00036747 | 0.017972 | 0 | 0 | 0 | 3.9669 | 92.45% | 0 | 70 | 0.00017562 | X
Heavy Duty Trucks | CNG | Rigid <=7,5 t | Euro VI D/E |  | PM Exhaust | Rural | 0 | 0.5 | 5 | 85 | 3.4657e-06 | -0.00036747 | 0.017972 | 0 | 0 | 0 | 3.9669 | 0% | 0 | 70 | 0.002327 | X
Heavy Duty Trucks | CNG | Rigid <=7,5 t | Euro VI D/E |  | PM Exhaust | Rural | 0 | 1 | 5 | 85 | 3.4657e-06 | -0.00036747 | 0.017972 | 0 | 0 | 0 | 3.9669 | 0% | 0 | 70 | 0.002327 | X
Heavy Duty Trucks | CNG | Rigid <=7,5 t | Euro VI D/E |  | PM Exhaust | Rural | 0.02 | 0 | 5 | 85 | 3.4657e-06 | -0.00036747 | 0.017972 | 0 | 0 | 0 | 3.9669 | 0% | 0 | 70 | 0.002327 | X
Heavy Duty Trucks | CNG | Rigid <=7,5 t | Euro VI D/E |  | PM Exhaust | Rural | 0.02 | 0.5 | 5 | 85 | 3.4657e-06 | -0.00036747 | 0.017972 | 0 | 0 | 0 | 3.9669 | -13.21% | 0 | 70 | 0.0026343 | X
Heavy Duty Trucks | CNG | Rigid <=7,5 t | Euro VI D/E |  | PM Exhaust | Rural | 0.02 | 1 | 5 | 85 | 3.4657e-06 | -0.00036747 | 0.017972 | 0 | 0 | 0 | 3.9669 | -81.13% | 0 | 70 | 0.0042149 | X
Heavy Duty Trucks | CNG | Rigid <=7,5 t | Euro VI D/E |  | PM Exhaust | Rural | 0.04 | 0 | 5 | 85 | 3.4657e-06 | -0.00036747 | 0.017972 | 0 | 0 | 0 | 3.9669 | -13.21% | 0 | 70 | 0.0026343 | X
Heavy Duty Trucks | CNG | Rigid <=7,5 t | Euro VI D/E |  | PM Exhaust | Rural | 0.04 | 0.5 | 5 | 85 | 3.4657e-06 | -0.00036747 | 0.017972 | 0 | 0 | 0 | 3.9669 | -111.3% | 0 | 70 | 0.0049174 | X
Heavy Duty Trucks | CNG | Rigid <=7,5 t | Euro VI D/E |  | PM Exhaust | Rural | 0.04 | 1 | 5 | 85 | 3.4657e-06 | -0.00036747 | 0.017972 | 0 | 0 | 0 | 3.9669 | -266% | 0 | 70 | 0.0085176 | X
Heavy Duty Trucks | CNG | Rigid <=7,5 t | Euro VI D/E |  | PM Exhaust | Rural | 0.06 | 0 | 5 | 85 | 3.4657e-06 | -0.00036747 | 0.017972 | 0 | 0 | 0 | 3.9669 | -130.2% | 0 | 70 | 0.0053564 | X
Heavy Duty Trucks | CNG | Rigid <=7,5 t | Euro VI D/E |  | PM Exhaust | Rural | 0.06 | 0.5 | 5 | 85 | 3.4657e-06 | -0.00036747 | 0.017972 | 0 | 0 | 0 | 3.9669 | -401.9% | 0 | 70 | 0.011679 | X
Heavy Duty Trucks | CNG | Rigid <=7,5 t | Euro VI D/E |  | PM Exhaust | Rural | 0.06 | 1 | 5 | 85 | 3.4657e-06 | -0.00036747 | 0.017972 | 0 | 0 | 0 | 3.9669 | -415.1% | 0 | 70 | 0.011986 | X
Heavy Duty Trucks | CNG | Rigid <=7,5 t | Euro VI D/E |  | PM Exhaust | Highway | -0.06 | 0 | 5 | 85 | 3.4657e-06 | -0.00036747 | 0.017972 | 0 | 0 | 0 | 3.9669 | 99% | 0 | 70 | 2.327e-05 | X
Heavy Duty Trucks | CNG | Rigid <=7,5 t | Euro VI D/E |  | PM Exhaust | Highway | -0.06 | 0.5 | 5 | 85 | 3.4657e-06 | -0.00036747 | 0.017972 | 0 | 0 | 0 | 3.9669 | 99% | 0 | 70 | 2.327e-05 | X
Heavy Duty Trucks | CNG | Rigid <=7,5 t | Euro VI D/E |  | PM Exhaust | Highway | -0.06 | 1 | 5 | 85 | 3.4657e-06 | -0.00036747 | 0.017972 | 0 | 0 | 0 | 3.9669 | 99% | 0 | 70 | 2.327e-05 | X
Heavy Duty Trucks | CNG | Rigid <=7,5 t | Euro VI D/E |  | PM Exhaust | Highway | -0.04 | 0 | 5 | 85 | 3.4657e-06 | -0.00036747 | 0.017972 | 0 | 0 | 0 | 3.9669 | 99% | 0 | 70 | 2.327e-05 | X
Heavy Duty Trucks | CNG | Rigid <=7,5 t | Euro VI D/E |  | PM Exhaust | Highway | -0.04 | 0.5 | 5 | 85 | 3.4657e-06 | -0.00036747 | 0.017972 | 0 | 0 | 0 | 3.9669 | 99% | 0 | 70 | 2.327e-05 | X
Heavy Duty Trucks | CNG | Rigid <=7,5 t | Euro VI D/E |  | PM Exhaust | Highway | -0.04 | 1 | 5 | 85 | 3.4657e-06 | -0.00036747 | 0.017972 | 0 | 0 | 0 | 3.9669 | 99% | 0 | 70 | 2.327e-05 | X
Heavy Duty Trucks | CNG | Rigid <=7,5 t | Euro VI D/E |  | PM Exhaust | Highway | -0.02 | 0 | 5 | 85 | 3.4657e-06 | -0.00036747 | 0.017972 | 0 | 0 | 0 | 3.9669 | 99% | 0 | 70 | 2.327e-05 | X
Heavy Duty Trucks | CNG | Rigid <=7,5 t | Euro VI D/E |  | PM Exhaust | Highway | -0.02 | 0.5 | 5 | 85 | 3.4657e-06 | -0.00036747 | 0.017972 | 0 | 0 | 0 | 3.9669 | 99% | 0 | 70 | 2.327e-05 | X
Heavy Duty Trucks | CNG | Rigid <=7,5 t | Euro VI D/E |  | PM Exhaust | Highway | -0.02 | 1 | 5 | 85 | 3.4657e-06 | -0.00036747 | 0.017972 | 0 | 0 | 0 | 3.9669 | 92.45% | 0 | 70 | 0.00017562 | X
Heavy Duty Trucks | CNG | Rigid <=7,5 t | Euro VI D/E |  | PM Exhaust | Highway | 0 | 0 | 5 | 85 | 3.4657e-06 | -0.00036747 | 0.017972 | 0 | 0 | 0 | 3.9669 | 92.45% | 0 | 70 | 0.00017562 | X
Heavy Duty Trucks | CNG | Rigid <=7,5 t | Euro VI D/E |  | PM Exhaust | Highway | 0 | 0.5 | 5 | 85 | 3.4657e-06 | -0.00036747 | 0.017972 | 0 | 0 | 0 | 3.9669 | 0% | 0 | 70 | 0.002327 | X
Heavy Duty Trucks | CNG | Rigid <=7,5 t | Euro VI D/E |  | PM Exhaust | Highway | 0 | 1 | 5 | 85 | 3.4657e-06 | -0.00036747 | 0.017972 | 0 | 0 | 0 | 3.9669 | 0% | 0 | 70 | 0.002327 | X
Heavy Duty Trucks | CNG | Rigid <=7,5 t | Euro VI D/E |  | PM Exhaust | Highway | 0.02 | 0 | 5 | 85 | 3.4657e-06 | -0.00036747 | 0.017972 | 0 | 0 | 0 | 3.9669 | 0% | 0 | 70 | 0.002327 | X
Heavy Duty Trucks | CNG | Rigid <=7,5 t | Euro VI D/E |  | PM Exhaust | Highway | 0.02 | 0.5 | 5 | 85 | 3.4657e-06 | -0.00036747 | 0.017972 | 0 | 0 | 0 | 3.9669 | -13.21% | 0 | 70 | 0.0026343 | X
Heavy Duty Trucks | CNG | Rigid <=7,5 t | Euro VI D/E |  | PM Exhaust | Highway | 0.02 | 1 | 5 | 85 | 3.4657e-06 | -0.00036747 | 0.017972 | 0 | 0 | 0 | 3.9669 | -81.13% | 0 | 70 | 0.0042149 | X
Heavy Duty Trucks | CNG | Rigid <=7,5 t | Euro VI D/E |  | PM Exhaust | Highway | 0.04 | 0 | 5 | 85 | 3.4657e-06 | -0.00036747 | 0.017972 | 0 | 0 | 0 | 3.9669 | -13.21% | 0 | 70 | 0.0026343 | X
Heavy Duty Trucks | CNG | Rigid <=7,5 t | Euro VI D/E |  | PM Exhaust | Highway | 0.04 | 0.5 | 5 | 85 | 3.4657e-06 | -0.00036747 | 0.017972 | 0 | 0 | 0 | 3.9669 | -111.3% | 0 | 70 | 0.0049174 | X
Heavy Duty Trucks | CNG | Rigid <=7,5 t | Euro VI D/E |  | PM Exhaust | Highway | 0.04 | 1 | 5 | 85 | 3.4657e-06 | -0.00036747 | 0.017972 | 0 | 0 | 0 | 3.9669 | -266% | 0 | 70 | 0.0085176 | X
Heavy Duty Trucks | CNG | Rigid <=7,5 t | Euro VI D/E |  | PM Exhaust | Highway | 0.06 | 0 | 5 | 85 | 3.4657e-06 | -0.00036747 | 0.017972 | 0 | 0 | 0 | 3.9669 | -130.2% | 0 | 70 | 0.0053564 | X
Heavy Duty Trucks | CNG | Rigid <=7,5 t | Euro VI D/E |  | PM Exhaust | Highway | 0.06 | 0.5 | 5 | 85 | 3.4657e-06 | -0.00036747 | 0.017972 | 0 | 0 | 0 | 3.9669 | -401.9% | 0 | 70 | 0.011679 | X
Heavy Duty Trucks | CNG | Rigid <=7,5 t | Euro VI D/E |  | PM Exhaust | Highway | 0.06 | 1 | 5 | 85 | 3.4657e-06 | -0.00036747 | 0.017972 | 0 | 0 | 0 | 3.9669 | -415.1% | 0 | 70 | 0.011986 | X
Heavy Duty Trucks | CNG | Rigid <=7,5 t | Euro VI D/E |  | EC |  | -0.06 | 0 | 5 | 85 | 1.1413 | -121.0155 | 5918.4666 | 0 | 0 | 0 | 490.2727 | 55.65% | 0 | 70 | 2.7496 | X
Heavy Duty Trucks | CNG | Rigid <=7,5 t | Euro VI D/E |  | EC |  | -0.06 | 0.5 | 5 | 85 | 1.1413 | -121.0155 | 5918.4666 | 0 | 0 | 0 | 490.2727 | 56.3% | 0 | 70 | 2.7098 | X
Heavy Duty Trucks | CNG | Rigid <=7,5 t | Euro VI D/E |  | EC |  | -0.06 | 1 | 5 | 85 | 1.1413 | -121.0155 | 5918.4666 | 0 | 0 | 0 | 490.2727 | 56.01% | 0 | 70 | 2.7274 | X
Heavy Duty Trucks | CNG | Rigid <=7,5 t | Euro VI D/E |  | EC |  | -0.04 | 0 | 5 | 85 | 1.1413 | -121.0155 | 5918.4666 | 0 | 0 | 0 | 490.2727 | 43.93% | 0 | 70 | 3.4765 | X
Heavy Duty Trucks | CNG | Rigid <=7,5 t | Euro VI D/E |  | EC |  | -0.04 | 0.5 | 5 | 85 | 1.1413 | -121.0155 | 5918.4666 | 0 | 0 | 0 | 490.2727 | 43.89% | 0 | 70 | 3.4788 | X
Heavy Duty Trucks | CNG | Rigid <=7,5 t | Euro VI D/E |  | EC |  | -0.04 | 1 | 5 | 85 | 1.1413 | -121.0155 | 5918.4666 | 0 | 0 | 0 | 490.2727 | 42.96% | 0 | 70 | 3.5365 | X
Heavy Duty Trucks | CNG | Rigid <=7,5 t | Euro VI D/E |  | EC |  | -0.02 | 0 | 5 | 85 | 1.1413 | -121.0155 | 5918.4666 | 0 | 0 | 0 | 490.2727 | 27.68% | 0 | 70 | 4.4841 | X
Heavy Duty Trucks | CNG | Rigid <=7,5 t | Euro VI D/E |  | EC |  | -0.02 | 0.5 | 5 | 85 | 1.1413 | -121.0155 | 5918.4666 | 0 | 0 | 0 | 490.2727 | 24.51% | 0 | 70 | 4.6808 | X
Heavy Duty Trucks | CNG | Rigid <=7,5 t | Euro VI D/E |  | EC |  | -0.02 | 1 | 5 | 85 | 1.1413 | -121.0155 | 5918.4666 | 0 | 0 | 0 | 490.2727 | 20.98% | 0 | 70 | 4.8995 | X
Heavy Duty Trucks | CNG | Rigid <=7,5 t | Euro VI D/E |  | EC |  | 0 | 0 | 5 | 85 | 1.1413 | -121.0155 | 5918.4666 | 0 | 0 | 0 | 490.2727 | 8.339% | 0 | 70 | 5.6833 | X
Heavy Duty Trucks | CNG | Rigid <=7,5 t | Euro VI D/E |  | EC |  | 0 | 0.5 | 5 | 85 | 1.1413 | -121.0155 | 5918.4666 | 0 | 0 | 0 | 490.2727 | 0% | 0 | 70 | 6.2003 | X
Heavy Duty Trucks | CNG | Rigid <=7,5 t | Euro VI D/E |  | EC |  | 0 | 1 | 5 | 85 | 1.1413 | -121.0155 | 5918.4666 | 0 | 0 | 0 | 490.2727 | -8.532% | 0 | 70 | 6.7293 | X
Heavy Duty Trucks | CNG | Rigid <=7,5 t | Euro VI D/E |  | EC |  | 0.02 | 0 | 5 | 85 | 1.1413 | -121.0155 | 5918.4666 | 0 | 0 | 0 | 490.2727 | -13.16% | 0 | 70 | 7.0164 | X
Heavy Duty Trucks | CNG | Rigid <=7,5 t | Euro VI D/E |  | EC |  | 0.02 | 0.5 | 5 | 85 | 1.1413 | -121.0155 | 5918.4666 | 0 | 0 | 0 | 490.2727 | -27.63% | 0 | 70 | 7.9132 | X
Heavy Duty Trucks | CNG | Rigid <=7,5 t | Euro VI D/E |  | EC |  | 0.02 | 1 | 5 | 85 | 1.1413 | -121.0155 | 5918.4666 | 0 | 0 | 0 | 490.2727 | -42.05% | 0 | 70 | 8.8075 | X
Heavy Duty Trucks | CNG | Rigid <=7,5 t | Euro VI D/E |  | EC |  | 0.04 | 0 | 5 | 85 | 1.1413 | -121.0155 | 5918.4666 | 0 | 0 | 0 | 490.2727 | -35.96% | 0 | 70 | 8.43 | X
Heavy Duty Trucks | CNG | Rigid <=7,5 t | Euro VI D/E |  | EC |  | 0.04 | 0.5 | 5 | 85 | 1.1413 | -121.0155 | 5918.4666 | 0 | 0 | 0 | 490.2727 | -56.81% | 0 | 70 | 9.7225 | X
Heavy Duty Trucks | CNG | Rigid <=7,5 t | Euro VI D/E |  | EC |  | 0.04 | 1 | 5 | 85 | 1.1413 | -121.0155 | 5918.4666 | 0 | 0 | 0 | 490.2727 | -77.45% | 0 | 70 | 11.0023 | X
Heavy Duty Trucks | CNG | Rigid <=7,5 t | Euro VI D/E |  | EC |  | 0.06 | 0 | 5 | 85 | 1.1413 | -121.0155 | 5918.4666 | 0 | 0 | 0 | 490.2727 | -59.42% | 0 | 70 | 9.8842 | X
Heavy Duty Trucks | CNG | Rigid <=7,5 t | Euro VI D/E |  | EC |  | 0.06 | 0.5 | 5 | 85 | 1.1413 | -121.0155 | 5918.4666 | 0 | 0 | 0 | 490.2727 | -86.89% | 0 | 70 | 11.5876 | X
Heavy Duty Trucks | CNG | Rigid <=7,5 t | Euro VI D/E |  | EC |  | 0.06 | 1 | 5 | 85 | 1.1413 | -121.0155 | 5918.4666 | 0 | 0 | 0 | 490.2727 | -113.9% | 0 | 70 | 13.2637 | X
Heavy Duty Trucks | CNG | Rigid <=7,5 t | Euro VI D/E |  | CH4 | Urban Peak |  |  | 5 | 85 | 0 | 0 | 0.11246 | 0 | 0 | 0 | 1 | 0% | 0 | 70 | 0.11246 | X
Heavy Duty Trucks | CNG | Rigid <=7,5 t | Euro VI D/E |  | CH4 | Urban Off Peak |  |  | 5 | 85 | 0 | 0 | 0.094275 | 0 | 0 | 0 | 1 | 0% | 0 | 70 | 0.094275 | X
Heavy Duty Trucks | CNG | Rigid <=7,5 t | Euro VI D/E |  | CH4 | Rural |  |  | 5 | 85 | 0 | 0 | 0.078665 | 0 | 0 | 0 | 1 | 0% | 0 | 70 | 0.078665 | X
Heavy Duty Trucks | CNG | Rigid <=7,5 t | Euro VI D/E |  | CH4 | Highway |  |  | 5 | 85 | 0 | 0 | 0.10071 | 0 | 0 | 0 | 1 | 0% | 0 | 70 | 0.10071 | X
Heavy Duty Trucks | CNG | Rigid <=7,5 t | Euro VI D/E |  | NH3 | Urban Peak |  |  | 5 | 85 | 0 | 0 | 0.028019 | 0 | 0 | 0 | 1 | 0% | 0 | 70 | 0.028019 | X
Heavy Duty Trucks | CNG | Rigid <=7,5 t | Euro VI D/E |  | NH3 | Urban Off Peak |  |  | 5 | 85 | 0 | 0 | 0.028019 | 0 | 0 | 0 | 1 | 0% | 0 | 70 | 0.028019 | X
Heavy Duty Trucks | CNG | Rigid <=7,5 t | Euro VI D/E |  | NH3 | Rural |  |  | 5 | 85 | 0 | 0 | 0.028019 | 0 | 0 | 0 | 1 | 0% | 0 | 70 | 0.028019 | X
Heavy Duty Trucks | CNG | Rigid <=7,5 t | Euro VI D/E |  | NH3 | Highway |  |  | 5 | 85 | 0 | 0 | 0.028019 | 0 | 0 | 0 | 1 | 0% | 0 | 70 | 0.028019 | X
Heavy Duty Trucks | CNG | Rigid <=7,5 t | Euro VI D/E |  | N2O | Urban Peak |  |  | 5 | 85 | 0 | 0 | 0.043017 | 0 | 0 | 0 | 1 | 0% | 0 | 70 | 0.043017 | X
Heavy Duty Trucks | CNG | Rigid <=7,5 t | Euro VI D/E |  | N2O | Urban Off Peak |  |  | 5 | 85 | 0 | 0 | 0.043017 | 0 | 0 | 0 | 1 | 0% | 0 | 70 | 0.043017 | X
Heavy Duty Trucks | CNG | Rigid <=7,5 t | Euro VI D/E |  | N2O | Rural |  |  | 5 | 85 | 0 | 0 | 0.043017 | 0 | 0 | 0 | 1 | 0% | 0 | 70 | 0.043017 | X
Heavy Duty Trucks | CNG | Rigid <=7,5 t | Euro VI D/E |  | N2O | Highway |  |  | 5 | 85 | 0 | 0 | 0.043017 | 0 | 0 | 0 | 1 | 0% | 0 | 70 | 0.043017 | X
Heavy Duty Trucks | CNG | Rigid <=7,5 t | Euro VI D/E |  | SPN23 | Urban Peak | -0.06 | 0 | 5 | 85 | 1082054.3813 | -114731893.883 | 5611146378.3212 | 0 | 0 | 0 | 0.0093109 | 55.66% | 0 | 70 | 137258306695.0199 | X
Heavy Duty Trucks | CNG | Rigid <=7,5 t | Euro VI D/E |  | SPN23 | Urban Peak | -0.06 | 0.5 | 5 | 85 | 1082054.3813 | -114731893.883 | 5611146378.3212 | 0 | 0 | 0 | 0.0093109 | 56.3% | 0 | 70 | 135271728118.0715 | X
Heavy Duty Trucks | CNG | Rigid <=7,5 t | Euro VI D/E |  | SPN23 | Urban Peak | -0.06 | 1 | 5 | 85 | 1082054.3813 | -114731893.883 | 5611146378.3212 | 0 | 0 | 0 | 0.0093109 | 56.02% | 0 | 70 | 136130464143.2289 | X
Heavy Duty Trucks | CNG | Rigid <=7,5 t | Euro VI D/E |  | SPN23 | Urban Peak | -0.04 | 0 | 5 | 85 | 1082054.3813 | -114731893.883 | 5611146378.3212 | 0 | 0 | 0 | 0.0093109 | 43.93% | 0 | 70 | 173541466393.6128 | X
Heavy Duty Trucks | CNG | Rigid <=7,5 t | Euro VI D/E |  | SPN23 | Urban Peak | -0.04 | 0.5 | 5 | 85 | 1082054.3813 | -114731893.883 | 5611146378.3212 | 0 | 0 | 0 | 0.0093109 | 43.88% | 0 | 70 | 173700740198.6191 | X
Heavy Duty Trucks | CNG | Rigid <=7,5 t | Euro VI D/E |  | SPN23 | Urban Peak | -0.04 | 1 | 5 | 85 | 1082054.3813 | -114731893.883 | 5611146378.3212 | 0 | 0 | 0 | 0.0093109 | 42.98% | 0 | 70 | 176499515536.0562 | X
Heavy Duty Trucks | CNG | Rigid <=7,5 t | Euro VI D/E |  | SPN23 | Urban Peak | -0.02 | 0 | 5 | 85 | 1082054.3813 | -114731893.883 | 5611146378.3212 | 0 | 0 | 0 | 0.0093109 | 27.67% | 0 | 70 | 223871412823.4309 | X
Heavy Duty Trucks | CNG | Rigid <=7,5 t | Euro VI D/E |  | SPN23 | Urban Peak | -0.02 | 0.5 | 5 | 85 | 1082054.3813 | -114731893.883 | 5611146378.3212 | 0 | 0 | 0 | 0.0093109 | 24.5% | 0 | 70 | 233685984008.0038 | X
Heavy Duty Trucks | CNG | Rigid <=7,5 t | Euro VI D/E |  | SPN23 | Urban Peak | -0.02 | 1 | 5 | 85 | 1082054.3813 | -114731893.883 | 5611146378.3212 | 0 | 0 | 0 | 0.0093109 | 21% | 0 | 70 | 244534217476.9097 | X
Heavy Duty Trucks | CNG | Rigid <=7,5 t | Euro VI D/E |  | SPN23 | Urban Peak | 0 | 0 | 5 | 85 | 1082054.3813 | -114731893.883 | 5611146378.3212 | 0 | 0 | 0 | 0.0093109 | 8.354% | 0 | 70 | 283669820075.395 | X
Heavy Duty Trucks | CNG | Rigid <=7,5 t | Euro VI D/E |  | SPN23 | Urban Peak | 0 | 0.5 | 5 | 85 | 1082054.3813 | -114731893.883 | 5611146378.3212 | 0 | 0 | 0 | 0.0093109 | 0% | 0 | 70 | 309527038733.4752 | X
Heavy Duty Trucks | CNG | Rigid <=7,5 t | Euro VI D/E |  | SPN23 | Urban Peak | 0 | 1 | 5 | 85 | 1082054.3813 | -114731893.883 | 5611146378.3212 | 0 | 0 | 0 | 0.0093109 | -8.529% | 0 | 70 | 335927191116.6594 | X
Heavy Duty Trucks | CNG | Rigid <=7,5 t | Euro VI D/E |  | SPN23 | Urban Peak | 0.02 | 0 | 5 | 85 | 1082054.3813 | -114731893.883 | 5611146378.3212 | 0 | 0 | 0 | 0.0093109 | -13.15% | 0 | 70 | 350244457857.9847 | X
Heavy Duty Trucks | CNG | Rigid <=7,5 t | Euro VI D/E |  | SPN23 | Urban Peak | 0.02 | 0.5 | 5 | 85 | 1082054.3813 | -114731893.883 | 5611146378.3212 | 0 | 0 | 0 | 0.0093109 | -27.61% | 0 | 70 | 394989505529.7806 | X
Heavy Duty Trucks | CNG | Rigid <=7,5 t | Euro VI D/E |  | SPN23 | Urban Peak | 0.02 | 1 | 5 | 85 | 1082054.3813 | -114731893.883 | 5611146378.3212 | 0 | 0 | 0 | 0.0093109 | -42.05% | 0 | 70 | 439677127519.1135 | X
Heavy Duty Trucks | CNG | Rigid <=7,5 t | Euro VI D/E |  | SPN23 | Urban Peak | 0.04 | 0 | 5 | 85 | 1082054.3813 | -114731893.883 | 5611146378.3212 | 0 | 0 | 0 | 0.0093109 | -35.94% | 0 | 70 | 420778857472.2226 | X
Heavy Duty Trucks | CNG | Rigid <=7,5 t | Euro VI D/E |  | SPN23 | Urban Peak | 0.04 | 0.5 | 5 | 85 | 1082054.3813 | -114731893.883 | 5611146378.3212 | 0 | 0 | 0 | 0.0093109 | -56.79% | 0 | 70 | 485322714302.2598 | X
Heavy Duty Trucks | CNG | Rigid <=7,5 t | Euro VI D/E |  | SPN23 | Urban Peak | 0.04 | 1 | 5 | 85 | 1082054.3813 | -114731893.883 | 5611146378.3212 | 0 | 0 | 0 | 0.0093109 | -77.42% | 0 | 70 | 549156580876.3917 | X
Heavy Duty Trucks | CNG | Rigid <=7,5 t | Euro VI D/E |  | SPN23 | Urban Peak | 0.06 | 0 | 5 | 85 | 1082054.3813 | -114731893.883 | 5611146378.3212 | 0 | 0 | 0 | 0.0093109 | -59.41% | 0 | 70 | 493414515012.9451 | X
Heavy Duty Trucks | CNG | Rigid <=7,5 t | Euro VI D/E |  | SPN23 | Urban Peak | 0.06 | 0.5 | 5 | 85 | 1082054.3813 | -114731893.883 | 5611146378.3212 | 0 | 0 | 0 | 0.0093109 | -86.87% | 0 | 70 | 578409745574.6661 | X
Heavy Duty Trucks | CNG | Rigid <=7,5 t | Euro VI D/E |  | SPN23 | Urban Peak | 0.06 | 1 | 5 | 85 | 1082054.3813 | -114731893.883 | 5611146378.3212 | 0 | 0 | 0 | 0.0093109 | -114% | 0 | 70 | 662371313852.0522 | X
Heavy Duty Trucks | CNG | Rigid <=7,5 t | Euro VI D/E |  | SPN23 | Urban Off Peak | -0.06 | 0 | 5 | 85 | 1082054.3813 | -114731893.883 | 5611146378.3212 | 0 | 0 | 0 | 0.0093109 | 55.66% | 0 | 70 | 137258306695.0199 | X
Heavy Duty Trucks | CNG | Rigid <=7,5 t | Euro VI D/E |  | SPN23 | Urban Off Peak | -0.06 | 0.5 | 5 | 85 | 1082054.3813 | -114731893.883 | 5611146378.3212 | 0 | 0 | 0 | 0.0093109 | 56.3% | 0 | 70 | 135271728118.0715 | X
Heavy Duty Trucks | CNG | Rigid <=7,5 t | Euro VI D/E |  | SPN23 | Urban Off Peak | -0.06 | 1 | 5 | 85 | 1082054.3813 | -114731893.883 | 5611146378.3212 | 0 | 0 | 0 | 0.0093109 | 56.02% | 0 | 70 | 136130464143.2289 | X
Heavy Duty Trucks | CNG | Rigid <=7,5 t | Euro VI D/E |  | SPN23 | Urban Off Peak | -0.04 | 0 | 5 | 85 | 1082054.3813 | -114731893.883 | 5611146378.3212 | 0 | 0 | 0 | 0.0093109 | 43.93% | 0 | 70 | 173541466393.6128 | X
Heavy Duty Trucks | CNG | Rigid <=7,5 t | Euro VI D/E |  | SPN23 | Urban Off Peak | -0.04 | 0.5 | 5 | 85 | 1082054.3813 | -114731893.883 | 5611146378.3212 | 0 | 0 | 0 | 0.0093109 | 43.88% | 0 | 70 | 173700740198.6191 | X
Heavy Duty Trucks | CNG | Rigid <=7,5 t | Euro VI D/E |  | SPN23 | Urban Off Peak | -0.04 | 1 | 5 | 85 | 1082054.3813 | -114731893.883 | 5611146378.3212 | 0 | 0 | 0 | 0.0093109 | 42.98% | 0 | 70 | 176499515536.0562 | X
Heavy Duty Trucks | CNG | Rigid <=7,5 t | Euro VI D/E |  | SPN23 | Urban Off Peak | -0.02 | 0 | 5 | 85 | 1082054.3813 | -114731893.883 | 5611146378.3212 | 0 | 0 | 0 | 0.0093109 | 27.67% | 0 | 70 | 223871412823.4309 | X
Heavy Duty Trucks | CNG | Rigid <=7,5 t | Euro VI D/E |  | SPN23 | Urban Off Peak | -0.02 | 0.5 | 5 | 85 | 1082054.3813 | -114731893.883 | 5611146378.3212 | 0 | 0 | 0 | 0.0093109 | 24.5% | 0 | 70 | 233685984008.0038 | X
Heavy Duty Trucks | CNG | Rigid <=7,5 t | Euro VI D/E |  | SPN23 | Urban Off Peak | -0.02 | 1 | 5 | 85 | 1082054.3813 | -114731893.883 | 5611146378.3212 | 0 | 0 | 0 | 0.0093109 | 21% | 0 | 70 | 244534217476.9097 | X
Heavy Duty Trucks | CNG | Rigid <=7,5 t | Euro VI D/E |  | SPN23 | Urban Off Peak | 0 | 0 | 5 | 85 | 1082054.3813 | -114731893.883 | 5611146378.3212 | 0 | 0 | 0 | 0.0093109 | 8.354% | 0 | 70 | 283669820075.395 | X
Heavy Duty Trucks | CNG | Rigid <=7,5 t | Euro VI D/E |  | SPN23 | Urban Off Peak | 0 | 0.5 | 5 | 85 | 1082054.3813 | -114731893.883 | 5611146378.3212 | 0 | 0 | 0 | 0.0093109 | 0% | 0 | 70 | 309527038733.4752 | X
Heavy Duty Trucks | CNG | Rigid <=7,5 t | Euro VI D/E |  | SPN23 | Urban Off Peak | 0 | 1 | 5 | 85 | 1082054.3813 | -114731893.883 | 5611146378.3212 | 0 | 0 | 0 | 0.0093109 | -8.529% | 0 | 70 | 335927191116.6594 | X
Heavy Duty Trucks | CNG | Rigid <=7,5 t | Euro VI D/E |  | SPN23 | Urban Off Peak | 0.02 | 0 | 5 | 85 | 1082054.3813 | -114731893.883 | 5611146378.3212 | 0 | 0 | 0 | 0.0093109 | -13.15% | 0 | 70 | 350244457857.9847 | X
Heavy Duty Trucks | CNG | Rigid <=7,5 t | Euro VI D/E |  | SPN23 | Urban Off Peak | 0.02 | 0.5 | 5 | 85 | 1082054.3813 | -114731893.883 | 5611146378.3212 | 0 | 0 | 0 | 0.0093109 | -27.61% | 0 | 70 | 394989505529.7806 | X
Heavy Duty Trucks | CNG | Rigid <=7,5 t | Euro VI D/E |  | SPN23 | Urban Off Peak | 0.02 | 1 | 5 | 85 | 1082054.3813 | -114731893.883 | 5611146378.3212 | 0 | 0 | 0 | 0.0093109 | -42.05% | 0 | 70 | 439677127519.1135 | X
Heavy Duty Trucks | CNG | Rigid <=7,5 t | Euro VI D/E |  | SPN23 | Urban Off Peak | 0.04 | 0 | 5 | 85 | 1082054.3813 | -114731893.883 | 5611146378.3212 | 0 | 0 | 0 | 0.0093109 | -35.94% | 0 | 70 | 420778857472.2226 | X
Heavy Duty Trucks | CNG | Rigid <=7,5 t | Euro VI D/E |  | SPN23 | Urban Off Peak | 0.04 | 0.5 | 5 | 85 | 1082054.3813 | -114731893.883 | 5611146378.3212 | 0 | 0 | 0 | 0.0093109 | -56.79% | 0 | 70 | 485322714302.2598 | X
Heavy Duty Trucks | CNG | Rigid <=7,5 t | Euro VI D/E |  | SPN23 | Urban Off Peak | 0.04 | 1 | 5 | 85 | 1082054.3813 | -114731893.883 | 5611146378.3212 | 0 | 0 | 0 | 0.0093109 | -77.42% | 0 | 70 | 549156580876.3917 | X
Heavy Duty Trucks | CNG | Rigid <=7,5 t | Euro VI D/E |  | SPN23 | Urban Off Peak | 0.06 | 0 | 5 | 85 | 1082054.3813 | -114731893.883 | 5611146378.3212 | 0 | 0 | 0 | 0.0093109 | -59.41% | 0 | 70 | 493414515012.9451 | X
Heavy Duty Trucks | CNG | Rigid <=7,5 t | Euro VI D/E |  | SPN23 | Urban Off Peak | 0.06 | 0.5 | 5 | 85 | 1082054.3813 | -114731893.883 | 5611146378.3212 | 0 | 0 | 0 | 0.0093109 | -86.87% | 0 | 70 | 578409745574.6661 | X
Heavy Duty Trucks | CNG | Rigid <=7,5 t | Euro VI D/E |  | SPN23 | Urban Off Peak | 0.06 | 1 | 5 | 85 | 1082054.3813 | -114731893.883 | 5611146378.3212 | 0 | 0 | 0 | 0.0093109 | -114% | 0 | 70 | 662371313852.0522 | X
Heavy Duty Trucks | CNG | Rigid <=7,5 t | Euro VI D/E |  | SPN23 | Rural | -0.06 | 0 | 5 | 85 | 1082054.3813 | -114731893.883 | 5611146378.3212 | 0 | 0 | 0 | 0.0093109 | 55.66% | 0 | 70 | 137258306695.0199 | X
Heavy Duty Trucks | CNG | Rigid <=7,5 t | Euro VI D/E |  | SPN23 | Rural | -0.06 | 0.5 | 5 | 85 | 1082054.3813 | -114731893.883 | 5611146378.3212 | 0 | 0 | 0 | 0.0093109 | 56.3% | 0 | 70 | 135271728118.0715 | X
Heavy Duty Trucks | CNG | Rigid <=7,5 t | Euro VI D/E |  | SPN23 | Rural | -0.06 | 1 | 5 | 85 | 1082054.3813 | -114731893.883 | 5611146378.3212 | 0 | 0 | 0 | 0.0093109 | 56.02% | 0 | 70 | 136130464143.2289 | X
Heavy Duty Trucks | CNG | Rigid <=7,5 t | Euro VI D/E |  | SPN23 | Rural | -0.04 | 0 | 5 | 85 | 1082054.3813 | -114731893.883 | 5611146378.3212 | 0 | 0 | 0 | 0.0093109 | 43.93% | 0 | 70 | 173541466393.6128 | X
Heavy Duty Trucks | CNG | Rigid <=7,5 t | Euro VI D/E |  | SPN23 | Rural | -0.04 | 0.5 | 5 | 85 | 1082054.3813 | -114731893.883 | 5611146378.3212 | 0 | 0 | 0 | 0.0093109 | 43.88% | 0 | 70 | 173700740198.6191 | X
Heavy Duty Trucks | CNG | Rigid <=7,5 t | Euro VI D/E |  | SPN23 | Rural | -0.04 | 1 | 5 | 85 | 1082054.3813 | -114731893.883 | 5611146378.3212 | 0 | 0 | 0 | 0.0093109 | 42.98% | 0 | 70 | 176499515536.0562 | X
Heavy Duty Trucks | CNG | Rigid <=7,5 t | Euro VI D/E |  | SPN23 | Rural | -0.02 | 0 | 5 | 85 | 1082054.3813 | -114731893.883 | 5611146378.3212 | 0 | 0 | 0 | 0.0093109 | 27.67% | 0 | 70 | 223871412823.4309 | X
Heavy Duty Trucks | CNG | Rigid <=7,5 t | Euro VI D/E |  | SPN23 | Rural | -0.02 | 0.5 | 5 | 85 | 1082054.3813 | -114731893.883 | 5611146378.3212 | 0 | 0 | 0 | 0.0093109 | 24.5% | 0 | 70 | 233685984008.0038 | X
Heavy Duty Trucks | CNG | Rigid <=7,5 t | Euro VI D/E |  | SPN23 | Rural | -0.02 | 1 | 5 | 85 | 1082054.3813 | -114731893.883 | 5611146378.3212 | 0 | 0 | 0 | 0.0093109 | 21% | 0 | 70 | 244534217476.9097 | X
Heavy Duty Trucks | CNG | Rigid <=7,5 t | Euro VI D/E |  | SPN23 | Rural | 0 | 0 | 5 | 85 | 1082054.3813 | -114731893.883 | 5611146378.3212 | 0 | 0 | 0 | 0.0093109 | 8.354% | 0 | 70 | 283669820075.395 | X
Heavy Duty Trucks | CNG | Rigid <=7,5 t | Euro VI D/E |  | SPN23 | Rural | 0 | 0.5 | 5 | 85 | 1082054.3813 | -114731893.883 | 5611146378.3212 | 0 | 0 | 0 | 0.0093109 | 0% | 0 | 70 | 309527038733.4752 | X
Heavy Duty Trucks | CNG | Rigid <=7,5 t | Euro VI D/E |  | SPN23 | Rural | 0 | 1 | 5 | 85 | 1082054.3813 | -114731893.883 | 5611146378.3212 | 0 | 0 | 0 | 0.0093109 | -8.529% | 0 | 70 | 335927191116.6594 | X
Heavy Duty Trucks | CNG | Rigid <=7,5 t | Euro VI D/E |  | SPN23 | Rural | 0.02 | 0 | 5 | 85 | 1082054.3813 | -114731893.883 | 5611146378.3212 | 0 | 0 | 0 | 0.0093109 | -13.15% | 0 | 70 | 350244457857.9847 | X
Heavy Duty Trucks | CNG | Rigid <=7,5 t | Euro VI D/E |  | SPN23 | Rural | 0.02 | 0.5 | 5 | 85 | 1082054.3813 | -114731893.883 | 5611146378.3212 | 0 | 0 | 0 | 0.0093109 | -27.61% | 0 | 70 | 394989505529.7806 | X
Heavy Duty Trucks | CNG | Rigid <=7,5 t | Euro VI D/E |  | SPN23 | Rural | 0.02 | 1 | 5 | 85 | 1082054.3813 | -114731893.883 | 5611146378.3212 | 0 | 0 | 0 | 0.0093109 | -42.05% | 0 | 70 | 439677127519.1135 | X
Heavy Duty Trucks | CNG | Rigid <=7,5 t | Euro VI D/E |  | SPN23 | Rural | 0.04 | 0 | 5 | 85 | 1082054.3813 | -114731893.883 | 5611146378.3212 | 0 | 0 | 0 | 0.0093109 | -35.94% | 0 | 70 | 420778857472.2226 | X
Heavy Duty Trucks | CNG | Rigid <=7,5 t | Euro VI D/E |  | SPN23 | Rural | 0.04 | 0.5 | 5 | 85 | 1082054.3813 | -114731893.883 | 5611146378.3212 | 0 | 0 | 0 | 0.0093109 | -56.79% | 0 | 70 | 485322714302.2598 | X
Heavy Duty Trucks | CNG | Rigid <=7,5 t | Euro VI D/E |  | SPN23 | Rural | 0.04 | 1 | 5 | 85 | 1082054.3813 | -114731893.883 | 5611146378.3212 | 0 | 0 | 0 | 0.0093109 | -77.42% | 0 | 70 | 549156580876.3917 | X
Heavy Duty Trucks | CNG | Rigid <=7,5 t | Euro VI D/E |  | SPN23 | Rural | 0.06 | 0 | 5 | 85 | 1082054.3813 | -114731893.883 | 5611146378.3212 | 0 | 0 | 0 | 0.0093109 | -59.41% | 0 | 70 | 493414515012.9451 | X
Heavy Duty Trucks | CNG | Rigid <=7,5 t | Euro VI D/E |  | SPN23 | Rural | 0.06 | 0.5 | 5 | 85 | 1082054.3813 | -114731893.883 | 5611146378.3212 | 0 | 0 | 0 | 0.0093109 | -86.87% | 0 | 70 | 578409745574.6661 | X
Heavy Duty Trucks | CNG | Rigid <=7,5 t | Euro VI D/E |  | SPN23 | Rural | 0.06 | 1 | 5 | 85 | 1082054.3813 | -114731893.883 | 5611146378.3212 | 0 | 0 | 0 | 0.0093109 | -114% | 0 | 70 | 662371313852.0522 | X
Heavy Duty Trucks | CNG | Rigid <=7,5 t | Euro VI D/E |  | SPN23 | Highway | -0.06 | 0 | 5 | 85 | 1082054.3813 | -114731893.883 | 5611146378.3212 | 0 | 0 | 0 | 0.0093109 | 55.66% | 0 | 70 | 137258306695.0199 | X
Heavy Duty Trucks | CNG | Rigid <=7,5 t | Euro VI D/E |  | SPN23 | Highway | -0.06 | 0.5 | 5 | 85 | 1082054.3813 | -114731893.883 | 5611146378.3212 | 0 | 0 | 0 | 0.0093109 | 56.3% | 0 | 70 | 135271728118.0715 | X
Heavy Duty Trucks | CNG | Rigid <=7,5 t | Euro VI D/E |  | SPN23 | Highway | -0.06 | 1 | 5 | 85 | 1082054.3813 | -114731893.883 | 5611146378.3212 | 0 | 0 | 0 | 0.0093109 | 56.02% | 0 | 70 | 136130464143.2289 | X
Heavy Duty Trucks | CNG | Rigid <=7,5 t | Euro VI D/E |  | SPN23 | Highway | -0.04 | 0 | 5 | 85 | 1082054.3813 | -114731893.883 | 5611146378.3212 | 0 | 0 | 0 | 0.0093109 | 43.93% | 0 | 70 | 173541466393.6128 | X
Heavy Duty Trucks | CNG | Rigid <=7,5 t | Euro VI D/E |  | SPN23 | Highway | -0.04 | 0.5 | 5 | 85 | 1082054.3813 | -114731893.883 | 5611146378.3212 | 0 | 0 | 0 | 0.0093109 | 43.88% | 0 | 70 | 173700740198.6191 | X
Heavy Duty Trucks | CNG | Rigid <=7,5 t | Euro VI D/E |  | SPN23 | Highway | -0.04 | 1 | 5 | 85 | 1082054.3813 | -114731893.883 | 5611146378.3212 | 0 | 0 | 0 | 0.0093109 | 42.98% | 0 | 70 | 176499515536.0562 | X
Heavy Duty Trucks | CNG | Rigid <=7,5 t | Euro VI D/E |  | SPN23 | Highway | -0.02 | 0 | 5 | 85 | 1082054.3813 | -114731893.883 | 5611146378.3212 | 0 | 0 | 0 | 0.0093109 | 27.67% | 0 | 70 | 223871412823.4309 | X
Heavy Duty Trucks | CNG | Rigid <=7,5 t | Euro VI D/E |  | SPN23 | Highway | -0.02 | 0.5 | 5 | 85 | 1082054.3813 | -114731893.883 | 5611146378.3212 | 0 | 0 | 0 | 0.0093109 | 24.5% | 0 | 70 | 233685984008.0038 | X
Heavy Duty Trucks | CNG | Rigid <=7,5 t | Euro VI D/E |  | SPN23 | Highway | -0.02 | 1 | 5 | 85 | 1082054.3813 | -114731893.883 | 5611146378.3212 | 0 | 0 | 0 | 0.0093109 | 21% | 0 | 70 | 244534217476.9097 | X
Heavy Duty Trucks | CNG | Rigid <=7,5 t | Euro VI D/E |  | SPN23 | Highway | 0 | 0 | 5 | 85 | 1082054.3813 | -114731893.883 | 5611146378.3212 | 0 | 0 | 0 | 0.0093109 | 8.354% | 0 | 70 | 283669820075.395 | X
Heavy Duty Trucks | CNG | Rigid <=7,5 t | Euro VI D/E |  | SPN23 | Highway | 0 | 0.5 | 5 | 85 | 1082054.3813 | -114731893.883 | 5611146378.3212 | 0 | 0 | 0 | 0.0093109 | 0% | 0 | 70 | 309527038733.4752 | X
Heavy Duty Trucks | CNG | Rigid <=7,5 t | Euro VI D/E |  | SPN23 | Highway | 0 | 1 | 5 | 85 | 1082054.3813 | -114731893.883 | 5611146378.3212 | 0 | 0 | 0 | 0.0093109 | -8.529% | 0 | 70 | 335927191116.6594 | X
Heavy Duty Trucks | CNG | Rigid <=7,5 t | Euro VI D/E |  | SPN23 | Highway | 0.02 | 0 | 5 | 85 | 1082054.3813 | -114731893.883 | 5611146378.3212 | 0 | 0 | 0 | 0.0093109 | -13.15% | 0 | 70 | 350244457857.9847 | X
Heavy Duty Trucks | CNG | Rigid <=7,5 t | Euro VI D/E |  | SPN23 | Highway | 0.02 | 0.5 | 5 | 85 | 1082054.3813 | -114731893.883 | 5611146378.3212 | 0 | 0 | 0 | 0.0093109 | -27.61% | 0 | 70 | 394989505529.7806 | X
Heavy Duty Trucks | CNG | Rigid <=7,5 t | Euro VI D/E |  | SPN23 | Highway | 0.02 | 1 | 5 | 85 | 1082054.3813 | -114731893.883 | 5611146378.3212 | 0 | 0 | 0 | 0.0093109 | -42.05% | 0 | 70 | 439677127519.1135 | X
Heavy Duty Trucks | CNG | Rigid <=7,5 t | Euro VI D/E |  | SPN23 | Highway | 0.04 | 0 | 5 | 85 | 1082054.3813 | -114731893.883 | 5611146378.3212 | 0 | 0 | 0 | 0.0093109 | -35.94% | 0 | 70 | 420778857472.2226 | X
Heavy Duty Trucks | CNG | Rigid <=7,5 t | Euro VI D/E |  | SPN23 | Highway | 0.04 | 0.5 | 5 | 85 | 1082054.3813 | -114731893.883 | 5611146378.3212 | 0 | 0 | 0 | 0.0093109 | -56.79% | 0 | 70 | 485322714302.2598 | X
Heavy Duty Trucks | CNG | Rigid <=7,5 t | Euro VI D/E |  | SPN23 | Highway | 0.04 | 1 | 5 | 85 | 1082054.3813 | -114731893.883 | 5611146378.3212 | 0 | 0 | 0 | 0.0093109 | -77.42% | 0 | 70 | 549156580876.3917 | X
Heavy Duty Trucks | CNG | Rigid <=7,5 t | Euro VI D/E |  | SPN23 | Highway | 0.06 | 0 | 5 | 85 | 1082054.3813 | -114731893.883 | 5611146378.3212 | 0 | 0 | 0 | 0.0093109 | -59.41% | 0 | 70 | 493414515012.9451 | X
Heavy Duty Trucks | CNG | Rigid <=7,5 t | Euro VI D/E |  | SPN23 | Highway | 0.06 | 0.5 | 5 | 85 | 1082054.3813 | -114731893.883 | 5611146378.3212 | 0 | 0 | 0 | 0.0093109 | -86.87% | 0 | 70 | 578409745574.6661 | X
Heavy Duty Trucks | CNG | Rigid <=7,5 t | Euro VI D/E |  | SPN23 | Highway | 0.06 | 1 | 5 | 85 | 1082054.3813 | -114731893.883 | 5611146378.3212 | 0 | 0 | 0 | 0.0093109 | -114% | 0 | 70 | 662371313852.0522 | X
Heavy Duty Trucks | CNG | Rigid <=7,5 t | Euro VII |  | CO |  | -0.06 | 0 | 5 | 85 | 0.057364 | -6.0824 | 297.4701 | 0 | 0 | 0 | 587.6575 | 68.89% | 0 | 70 | 0.080884 | X
Heavy Duty Trucks | CNG | Rigid <=7,5 t | Euro VII |  | CO |  | -0.06 | 0.5 | 5 | 85 | 0.057364 | -6.0824 | 297.4701 | 0 | 0 | 0 | 587.6575 | 69.5% | 0 | 70 | 0.079292 | X
Heavy Duty Trucks | CNG | Rigid <=7,5 t | Euro VII |  | CO |  | -0.06 | 1 | 5 | 85 | 0.057364 | -6.0824 | 297.4701 | 0 | 0 | 0 | 587.6575 | 69.21% | 0 | 70 | 0.080061 | X
Heavy Duty Trucks | CNG | Rigid <=7,5 t | Euro VII |  | CO |  | -0.04 | 0 | 5 | 85 | 0.057364 | -6.0824 | 297.4701 | 0 | 0 | 0 | 587.6575 | 60.77% | 0 | 70 | 0.10199 | X
Heavy Duty Trucks | CNG | Rigid <=7,5 t | Euro VII |  | CO |  | -0.04 | 0.5 | 5 | 85 | 0.057364 | -6.0824 | 297.4701 | 0 | 0 | 0 | 587.6575 | 60.72% | 0 | 70 | 0.10213 | X
Heavy Duty Trucks | CNG | Rigid <=7,5 t | Euro VII |  | CO |  | -0.04 | 1 | 5 | 85 | 0.057364 | -6.0824 | 297.4701 | 0 | 0 | 0 | 587.6575 | 59.9% | 0 | 70 | 0.10426 | X
Heavy Duty Trucks | CNG | Rigid <=7,5 t | Euro VII |  | CO |  | -0.02 | 0 | 5 | 85 | 0.057364 | -6.0824 | 297.4701 | 0 | 0 | 0 | 587.6575 | 49.37% | 0 | 70 | 0.13162 | X
Heavy Duty Trucks | CNG | Rigid <=7,5 t | Euro VII |  | CO |  | -0.02 | 0.5 | 5 | 85 | 0.057364 | -6.0824 | 297.4701 | 0 | 0 | 0 | 587.6575 | 47.03% | 0 | 70 | 0.13772 | X
Heavy Duty Trucks | CNG | Rigid <=7,5 t | Euro VII |  | CO |  | -0.02 | 1 | 5 | 85 | 0.057364 | -6.0824 | 297.4701 | 0 | 0 | 0 | 587.6575 | 44.45% | 0 | 70 | 0.14443 | X
Heavy Duty Trucks | CNG | Rigid <=7,5 t | Euro VII |  | CO |  | 0 | 0 | 5 | 85 | 0.057364 | -6.0824 | 297.4701 | 0 | 0 | 0 | 587.6575 | 35.79% | 0 | 70 | 0.16693 | X
Heavy Duty Trucks | CNG | Rigid <=7,5 t | Euro VII |  | CO |  | 0 | 0.5 | 5 | 85 | 0.057364 | -6.0824 | 297.4701 | 0 | 0 | 0 | 587.6575 | 30% | 0 | 70 | 0.18199 | X
Heavy Duty Trucks | CNG | Rigid <=7,5 t | Euro VII |  | CO |  | 0 | 1 | 5 | 85 | 0.057364 | -6.0824 | 297.4701 | 0 | 0 | 0 | 587.6575 | 23.91% | 0 | 70 | 0.19783 | X
Heavy Duty Trucks | CNG | Rigid <=7,5 t | Euro VII |  | CO |  | 0.02 | 0 | 5 | 85 | 0.057364 | -6.0824 | 297.4701 | 0 | 0 | 0 | 587.6575 | 20.57% | 0 | 70 | 0.2065 | X
Heavy Duty Trucks | CNG | Rigid <=7,5 t | Euro VII |  | CO |  | 0.02 | 0.5 | 5 | 85 | 0.057364 | -6.0824 | 297.4701 | 0 | 0 | 0 | 587.6575 | 10.38% | 0 | 70 | 0.23301 | X
Heavy Duty Trucks | CNG | Rigid <=7,5 t | Euro VII |  | CO |  | 0.02 | 1 | 5 | 85 | 0.057364 | -6.0824 | 297.4701 | 0 | 0 | 0 | 587.6575 | 0.354% | 0 | 70 | 0.25907 | X
Heavy Duty Trucks | CNG | Rigid <=7,5 t | Euro VII |  | CO |  | 0.04 | 0 | 5 | 85 | 0.057364 | -6.0824 | 297.4701 | 0 | 0 | 0 | 587.6575 | 4.733% | 0 | 70 | 0.24769 | X
Heavy Duty Trucks | CNG | Rigid <=7,5 t | Euro VII |  | CO |  | 0.04 | 0.5 | 5 | 85 | 0.057364 | -6.0824 | 297.4701 | 0 | 0 | 0 | 587.6575 | -9.96% | 0 | 70 | 0.28589 | X
Heavy Duty Trucks | CNG | Rigid <=7,5 t | Euro VII |  | CO |  | 0.04 | 1 | 5 | 85 | 0.057364 | -6.0824 | 297.4701 | 0 | 0 | 0 | 587.6575 | -24.33% | 0 | 70 | 0.32324 | X
Heavy Duty Trucks | CNG | Rigid <=7,5 t | Euro VII |  | CO |  | 0.06 | 0 | 5 | 85 | 0.057364 | -6.0824 | 297.4701 | 0 | 0 | 0 | 587.6575 | -11.82% | 0 | 70 | 0.29072 | X
Heavy Duty Trucks | CNG | Rigid <=7,5 t | Euro VII |  | CO |  | 0.06 | 0.5 | 5 | 85 | 0.057364 | -6.0824 | 297.4701 | 0 | 0 | 0 | 587.6575 | -31.05% | 0 | 70 | 0.34072 | X
Heavy Duty Trucks | CNG | Rigid <=7,5 t | Euro VII |  | CO |  | 0.06 | 1 | 5 | 85 | 0.057364 | -6.0824 | 297.4701 | 0 | 0 | 0 | 587.6575 | -49.97% | 0 | 70 | 0.38991 | X
Heavy Duty Trucks | CNG | Rigid <=7,5 t | Euro VII |  | NOx |  | -0.06 | 0 | 5 | 85 | 0.0031768 | -0.33684 | 16.4736 | 0 | 0 | 0 | 49.024 | 62.5% | 0 | 70 | 0.064713 | X
Heavy Duty Trucks | CNG | Rigid <=7,5 t | Euro VII |  | NOx |  | -0.06 | 0.5 | 5 | 85 | 0.0031768 | -0.33684 | 16.4736 | 0 | 0 | 0 | 49.024 | 62.86% | 0 | 70 | 0.064092 | X
Heavy Duty Trucks | CNG | Rigid <=7,5 t | Euro VII |  | NOx |  | -0.06 | 1 | 5 | 85 | 0.0031768 | -0.33684 | 16.4736 | 0 | 0 | 0 | 49.024 | 62.76% | 0 | 70 | 0.06427 | X
Heavy Duty Trucks | CNG | Rigid <=7,5 t | Euro VII |  | NOx |  | -0.04 | 0 | 5 | 85 | 0.0031768 | -0.33684 | 16.4736 | 0 | 0 | 0 | 49.024 | 52.59% | 0 | 70 | 0.081834 | X
Heavy Duty Trucks | CNG | Rigid <=7,5 t | Euro VII |  | NOx |  | -0.04 | 0.5 | 5 | 85 | 0.0031768 | -0.33684 | 16.4736 | 0 | 0 | 0 | 49.024 | 52.32% | 0 | 70 | 0.0823 | X
Heavy Duty Trucks | CNG | Rigid <=7,5 t | Euro VII |  | NOx |  | -0.04 | 1 | 5 | 85 | 0.0031768 | -0.33684 | 16.4736 | 0 | 0 | 0 | 49.024 | 51.43% | 0 | 70 | 0.08383 | X
Heavy Duty Trucks | CNG | Rigid <=7,5 t | Euro VII |  | NOx |  | -0.02 | 0 | 5 | 85 | 0.0031768 | -0.33684 | 16.4736 | 0 | 0 | 0 | 49.024 | 38.41% | 0 | 70 | 0.1063 | X
Heavy Duty Trucks | CNG | Rigid <=7,5 t | Euro VII |  | NOx |  | -0.02 | 0.5 | 5 | 85 | 0.0031768 | -0.33684 | 16.4736 | 0 | 0 | 0 | 49.024 | 35.85% | 0 | 70 | 0.11071 | X
Heavy Duty Trucks | CNG | Rigid <=7,5 t | Euro VII |  | NOx |  | -0.02 | 1 | 5 | 85 | 0.0031768 | -0.33684 | 16.4736 | 0 | 0 | 0 | 49.024 | 32.87% | 0 | 70 | 0.11585 | X
Heavy Duty Trucks | CNG | Rigid <=7,5 t | Euro VII |  | NOx |  | 0 | 0 | 5 | 85 | 0.0031768 | -0.33684 | 16.4736 | 0 | 0 | 0 | 49.024 | 21.99% | 0 | 70 | 0.13464 | X
Heavy Duty Trucks | CNG | Rigid <=7,5 t | Euro VII |  | NOx |  | 0 | 0.5 | 5 | 85 | 0.0031768 | -0.33684 | 16.4736 | 0 | 0 | 0 | 49.024 | 15% | 0 | 70 | 0.1467 | X
Heavy Duty Trucks | CNG | Rigid <=7,5 t | Euro VII |  | NOx |  | 0 | 1 | 5 | 85 | 0.0031768 | -0.33684 | 16.4736 | 0 | 0 | 0 | 49.024 | 7.689% | 0 | 70 | 0.15932 | X
Heavy Duty Trucks | CNG | Rigid <=7,5 t | Euro VII |  | NOx |  | 0.02 | 0 | 5 | 85 | 0.0031768 | -0.33684 | 16.4736 | 0 | 0 | 0 | 49.024 | 3.769% | 0 | 70 | 0.16609 | X
Heavy Duty Trucks | CNG | Rigid <=7,5 t | Euro VII |  | NOx |  | 0.02 | 0.5 | 5 | 85 | 0.0031768 | -0.33684 | 16.4736 | 0 | 0 | 0 | 49.024 | -8.463% | 0 | 70 | 0.1872 | X
Heavy Duty Trucks | CNG | Rigid <=7,5 t | Euro VII |  | NOx |  | 0.02 | 1 | 5 | 85 | 0.0031768 | -0.33684 | 16.4736 | 0 | 0 | 0 | 49.024 | -20.58% | 0 | 70 | 0.20811 | X
Heavy Duty Trucks | CNG | Rigid <=7,5 t | Euro VII |  | NOx |  | 0.04 | 0 | 5 | 85 | 0.0031768 | -0.33684 | 16.4736 | 0 | 0 | 0 | 49.024 | -15.52% | 0 | 70 | 0.19937 | X
Heavy Duty Trucks | CNG | Rigid <=7,5 t | Euro VII |  | NOx |  | 0.04 | 0.5 | 5 | 85 | 0.0031768 | -0.33684 | 16.4736 | 0 | 0 | 0 | 49.024 | -33.03% | 0 | 70 | 0.2296 | X
Heavy Duty Trucks | CNG | Rigid <=7,5 t | Euro VII |  | NOx |  | 0.04 | 1 | 5 | 85 | 0.0031768 | -0.33684 | 16.4736 | 0 | 0 | 0 | 49.024 | -51.03% | 0 | 70 | 0.26067 | X
Heavy Duty Trucks | CNG | Rigid <=7,5 t | Euro VII |  | NOx |  | 0.06 | 0 | 5 | 85 | 0.0031768 | -0.33684 | 16.4736 | 0 | 0 | 0 | 49.024 | -35.51% | 0 | 70 | 0.23388 | X
Heavy Duty Trucks | CNG | Rigid <=7,5 t | Euro VII |  | NOx |  | 0.06 | 0.5 | 5 | 85 | 0.0031768 | -0.33684 | 16.4736 | 0 | 0 | 0 | 49.024 | -59.07% | 0 | 70 | 0.27453 | X
Heavy Duty Trucks | CNG | Rigid <=7,5 t | Euro VII |  | NOx |  | 0.06 | 1 | 5 | 85 | 0.0031768 | -0.33684 | 16.4736 | 0 | 0 | 0 | 49.024 | -81.59% | 0 | 70 | 0.31341 | X
Heavy Duty Trucks | CNG | Rigid <=7,5 t | Euro VII |  | VOC |  | -0.06 | 0 | 5 | 85 | 0.21631 | -22.9358 | 1121.7153 | 0 | 0 | 0 | 3708.9647 | 55.39% | 0 | 70 | 0.069302 | X
Heavy Duty Trucks | CNG | Rigid <=7,5 t | Euro VII |  | VOC |  | -0.06 | 0.5 | 5 | 85 | 0.21631 | -22.9358 | 1121.7153 | 0 | 0 | 0 | 3708.9647 | 56.21% | 0 | 70 | 0.068023 | X
Heavy Duty Trucks | CNG | Rigid <=7,5 t | Euro VII |  | VOC |  | -0.06 | 1 | 5 | 85 | 0.21631 | -22.9358 | 1121.7153 | 0 | 0 | 0 | 3708.9647 | 56.31% | 0 | 70 | 0.067866 | X
Heavy Duty Trucks | CNG | Rigid <=7,5 t | Euro VII |  | VOC |  | -0.04 | 0 | 5 | 85 | 0.21631 | -22.9358 | 1121.7153 | 0 | 0 | 0 | 3708.9647 | 44.08% | 0 | 70 | 0.086869 | X
Heavy Duty Trucks | CNG | Rigid <=7,5 t | Euro VII |  | VOC |  | -0.04 | 0.5 | 5 | 85 | 0.21631 | -22.9358 | 1121.7153 | 0 | 0 | 0 | 3708.9647 | 43.89% | 0 | 70 | 0.087156 | X
Heavy Duty Trucks | CNG | Rigid <=7,5 t | Euro VII |  | VOC |  | -0.04 | 1 | 5 | 85 | 0.21631 | -22.9358 | 1121.7153 | 0 | 0 | 0 | 3708.9647 | 43.14% | 0 | 70 | 0.08833 | X
Heavy Duty Trucks | CNG | Rigid <=7,5 t | Euro VII |  | VOC |  | -0.02 | 0 | 5 | 85 | 0.21631 | -22.9358 | 1121.7153 | 0 | 0 | 0 | 3708.9647 | 28.06% | 0 | 70 | 0.11174 | X
Heavy Duty Trucks | CNG | Rigid <=7,5 t | Euro VII |  | VOC |  | -0.02 | 0.5 | 5 | 85 | 0.21631 | -22.9358 | 1121.7153 | 0 | 0 | 0 | 3708.9647 | 24.67% | 0 | 70 | 0.11702 | X
Heavy Duty Trucks | CNG | Rigid <=7,5 t | Euro VII |  | VOC |  | -0.02 | 1 | 5 | 85 | 0.21631 | -22.9358 | 1121.7153 | 0 | 0 | 0 | 3708.9647 | 20.99% | 0 | 70 | 0.12273 | X
Heavy Duty Trucks | CNG | Rigid <=7,5 t | Euro VII |  | VOC |  | 0 | 0 | 5 | 85 | 0.21631 | -22.9358 | 1121.7153 | 0 | 0 | 0 | 3708.9647 | 8.083% | 0 | 70 | 0.14278 | X
Heavy Duty Trucks | CNG | Rigid <=7,5 t | Euro VII |  | VOC |  | 0 | 0.5 | 5 | 85 | 0.21631 | -22.9358 | 1121.7153 | 0 | 0 | 0 | 3708.9647 | 0% | 0 | 70 | 0.15534 | X
Heavy Duty Trucks | CNG | Rigid <=7,5 t | Euro VII |  | VOC |  | 0 | 1 | 5 | 85 | 0.21631 | -22.9358 | 1121.7153 | 0 | 0 | 0 | 3708.9647 | -8.721% | 0 | 70 | 0.16888 | X
Heavy Duty Trucks | CNG | Rigid <=7,5 t | Euro VII |  | VOC |  | 0.02 | 0 | 5 | 85 | 0.21631 | -22.9358 | 1121.7153 | 0 | 0 | 0 | 3708.9647 | -13.34% | 0 | 70 | 0.17606 | X
Heavy Duty Trucks | CNG | Rigid <=7,5 t | Euro VII |  | VOC |  | 0.02 | 0.5 | 5 | 85 | 0.21631 | -22.9358 | 1121.7153 | 0 | 0 | 0 | 3708.9647 | -27.61% | 0 | 70 | 0.19822 | X
Heavy Duty Trucks | CNG | Rigid <=7,5 t | Euro VII |  | VOC |  | 0.02 | 1 | 5 | 85 | 0.21631 | -22.9358 | 1121.7153 | 0 | 0 | 0 | 3708.9647 | -42.13% | 0 | 70 | 0.22077 | X
Heavy Duty Trucks | CNG | Rigid <=7,5 t | Euro VII |  | VOC |  | 0.04 | 0 | 5 | 85 | 0.21631 | -22.9358 | 1121.7153 | 0 | 0 | 0 | 3708.9647 | -36.04% | 0 | 70 | 0.21132 | X
Heavy Duty Trucks | CNG | Rigid <=7,5 t | Euro VII |  | VOC |  | 0.04 | 0.5 | 5 | 85 | 0.21631 | -22.9358 | 1121.7153 | 0 | 0 | 0 | 3708.9647 | -56.6% | 0 | 70 | 0.24325 | X
Heavy Duty Trucks | CNG | Rigid <=7,5 t | Euro VII |  | VOC |  | 0.04 | 1 | 5 | 85 | 0.21631 | -22.9358 | 1121.7153 | 0 | 0 | 0 | 3708.9647 | -77.35% | 0 | 70 | 0.27548 | X
Heavy Duty Trucks | CNG | Rigid <=7,5 t | Euro VII |  | VOC |  | 0.06 | 0 | 5 | 85 | 0.21631 | -22.9358 | 1121.7153 | 0 | 0 | 0 | 3708.9647 | -59.57% | 0 | 70 | 0.24787 | X
Heavy Duty Trucks | CNG | Rigid <=7,5 t | Euro VII |  | VOC |  | 0.06 | 0.5 | 5 | 85 | 0.21631 | -22.9358 | 1121.7153 | 0 | 0 | 0 | 3708.9647 | -86.81% | 0 | 70 | 0.29018 | X
Heavy Duty Trucks | CNG | Rigid <=7,5 t | Euro VII |  | VOC |  | 0.06 | 1 | 5 | 85 | 0.21631 | -22.9358 | 1121.7153 | 0 | 0 | 0 | 3708.9647 | -114.1% | 0 | 70 | 0.33262 | X
Heavy Duty Trucks | CNG | Rigid <=7,5 t | Euro VII |  | PM Exhaust | Urban Peak | -0.06 | 0 | 5 | 85 | 3.4657e-06 | -0.00036747 | 0.017972 | 0 | 0 | 0 | 3.9669 | 99.3% | 0 | 70 | 1.6289e-05 | X
Heavy Duty Trucks | CNG | Rigid <=7,5 t | Euro VII |  | PM Exhaust | Urban Peak | -0.06 | 0.5 | 5 | 85 | 3.4657e-06 | -0.00036747 | 0.017972 | 0 | 0 | 0 | 3.9669 | 99.3% | 0 | 70 | 1.6289e-05 | X
Heavy Duty Trucks | CNG | Rigid <=7,5 t | Euro VII |  | PM Exhaust | Urban Peak | -0.06 | 1 | 5 | 85 | 3.4657e-06 | -0.00036747 | 0.017972 | 0 | 0 | 0 | 3.9669 | 99.3% | 0 | 70 | 1.6289e-05 | X
Heavy Duty Trucks | CNG | Rigid <=7,5 t | Euro VII |  | PM Exhaust | Urban Peak | -0.04 | 0 | 5 | 85 | 3.4657e-06 | -0.00036747 | 0.017972 | 0 | 0 | 0 | 3.9669 | 99.3% | 0 | 70 | 1.6289e-05 | X
Heavy Duty Trucks | CNG | Rigid <=7,5 t | Euro VII |  | PM Exhaust | Urban Peak | -0.04 | 0.5 | 5 | 85 | 3.4657e-06 | -0.00036747 | 0.017972 | 0 | 0 | 0 | 3.9669 | 99.3% | 0 | 70 | 1.6289e-05 | X
Heavy Duty Trucks | CNG | Rigid <=7,5 t | Euro VII |  | PM Exhaust | Urban Peak | -0.04 | 1 | 5 | 85 | 3.4657e-06 | -0.00036747 | 0.017972 | 0 | 0 | 0 | 3.9669 | 99.3% | 0 | 70 | 1.6289e-05 | X
Heavy Duty Trucks | CNG | Rigid <=7,5 t | Euro VII |  | PM Exhaust | Urban Peak | -0.02 | 0 | 5 | 85 | 3.4657e-06 | -0.00036747 | 0.017972 | 0 | 0 | 0 | 3.9669 | 99.3% | 0 | 70 | 1.6289e-05 | X
Heavy Duty Trucks | CNG | Rigid <=7,5 t | Euro VII |  | PM Exhaust | Urban Peak | -0.02 | 0.5 | 5 | 85 | 3.4657e-06 | -0.00036747 | 0.017972 | 0 | 0 | 0 | 3.9669 | 99.3% | 0 | 70 | 1.6289e-05 | X
Heavy Duty Trucks | CNG | Rigid <=7,5 t | Euro VII |  | PM Exhaust | Urban Peak | -0.02 | 1 | 5 | 85 | 3.4657e-06 | -0.00036747 | 0.017972 | 0 | 0 | 0 | 3.9669 | 94.72% | 0 | 70 | 0.00012293 | X
Heavy Duty Trucks | CNG | Rigid <=7,5 t | Euro VII |  | PM Exhaust | Urban Peak | 0 | 0 | 5 | 85 | 3.4657e-06 | -0.00036747 | 0.017972 | 0 | 0 | 0 | 3.9669 | 94.72% | 0 | 70 | 0.00012293 | X
Heavy Duty Trucks | CNG | Rigid <=7,5 t | Euro VII |  | PM Exhaust | Urban Peak | 0 | 0.5 | 5 | 85 | 3.4657e-06 | -0.00036747 | 0.017972 | 0 | 0 | 0 | 3.9669 | 30% | 0 | 70 | 0.0016289 | X
Heavy Duty Trucks | CNG | Rigid <=7,5 t | Euro VII |  | PM Exhaust | Urban Peak | 0 | 1 | 5 | 85 | 3.4657e-06 | -0.00036747 | 0.017972 | 0 | 0 | 0 | 3.9669 | 30% | 0 | 70 | 0.0016289 | X
Heavy Duty Trucks | CNG | Rigid <=7,5 t | Euro VII |  | PM Exhaust | Urban Peak | 0.02 | 0 | 5 | 85 | 3.4657e-06 | -0.00036747 | 0.017972 | 0 | 0 | 0 | 3.9669 | 30% | 0 | 70 | 0.0016289 | X
Heavy Duty Trucks | CNG | Rigid <=7,5 t | Euro VII |  | PM Exhaust | Urban Peak | 0.02 | 0.5 | 5 | 85 | 3.4657e-06 | -0.00036747 | 0.017972 | 0 | 0 | 0 | 3.9669 | 20.75% | 0 | 70 | 0.001844 | X
Heavy Duty Trucks | CNG | Rigid <=7,5 t | Euro VII |  | PM Exhaust | Urban Peak | 0.02 | 1 | 5 | 85 | 3.4657e-06 | -0.00036747 | 0.017972 | 0 | 0 | 0 | 3.9669 | -26.79% | 0 | 70 | 0.0029504 | X
Heavy Duty Trucks | CNG | Rigid <=7,5 t | Euro VII |  | PM Exhaust | Urban Peak | 0.04 | 0 | 5 | 85 | 3.4657e-06 | -0.00036747 | 0.017972 | 0 | 0 | 0 | 3.9669 | 20.75% | 0 | 70 | 0.001844 | X
Heavy Duty Trucks | CNG | Rigid <=7,5 t | Euro VII |  | PM Exhaust | Urban Peak | 0.04 | 0.5 | 5 | 85 | 3.4657e-06 | -0.00036747 | 0.017972 | 0 | 0 | 0 | 3.9669 | -47.92% | 0 | 70 | 0.0034421 | X
Heavy Duty Trucks | CNG | Rigid <=7,5 t | Euro VII |  | PM Exhaust | Urban Peak | 0.04 | 1 | 5 | 85 | 3.4657e-06 | -0.00036747 | 0.017972 | 0 | 0 | 0 | 3.9669 | -156.2% | 0 | 70 | 0.0059623 | X
Heavy Duty Trucks | CNG | Rigid <=7,5 t | Euro VII |  | PM Exhaust | Urban Peak | 0.06 | 0 | 5 | 85 | 3.4657e-06 | -0.00036747 | 0.017972 | 0 | 0 | 0 | 3.9669 | -61.13% | 0 | 70 | 0.0037495 | X
Heavy Duty Trucks | CNG | Rigid <=7,5 t | Euro VII |  | PM Exhaust | Urban Peak | 0.06 | 0.5 | 5 | 85 | 3.4657e-06 | -0.00036747 | 0.017972 | 0 | 0 | 0 | 3.9669 | -251.3% | 0 | 70 | 0.0081751 | X
Heavy Duty Trucks | CNG | Rigid <=7,5 t | Euro VII |  | PM Exhaust | Urban Peak | 0.06 | 1 | 5 | 85 | 3.4657e-06 | -0.00036747 | 0.017972 | 0 | 0 | 0 | 3.9669 | -260.6% | 0 | 70 | 0.0083902 | X
Heavy Duty Trucks | CNG | Rigid <=7,5 t | Euro VII |  | PM Exhaust | Urban Off Peak | -0.06 | 0 | 5 | 85 | 3.4657e-06 | -0.00036747 | 0.017972 | 0 | 0 | 0 | 3.9669 | 99.3% | 0 | 70 | 1.6289e-05 | X
Heavy Duty Trucks | CNG | Rigid <=7,5 t | Euro VII |  | PM Exhaust | Urban Off Peak | -0.06 | 0.5 | 5 | 85 | 3.4657e-06 | -0.00036747 | 0.017972 | 0 | 0 | 0 | 3.9669 | 99.3% | 0 | 70 | 1.6289e-05 | X
Heavy Duty Trucks | CNG | Rigid <=7,5 t | Euro VII |  | PM Exhaust | Urban Off Peak | -0.06 | 1 | 5 | 85 | 3.4657e-06 | -0.00036747 | 0.017972 | 0 | 0 | 0 | 3.9669 | 99.3% | 0 | 70 | 1.6289e-05 | X
Heavy Duty Trucks | CNG | Rigid <=7,5 t | Euro VII |  | PM Exhaust | Urban Off Peak | -0.04 | 0 | 5 | 85 | 3.4657e-06 | -0.00036747 | 0.017972 | 0 | 0 | 0 | 3.9669 | 99.3% | 0 | 70 | 1.6289e-05 | X
Heavy Duty Trucks | CNG | Rigid <=7,5 t | Euro VII |  | PM Exhaust | Urban Off Peak | -0.04 | 0.5 | 5 | 85 | 3.4657e-06 | -0.00036747 | 0.017972 | 0 | 0 | 0 | 3.9669 | 99.3% | 0 | 70 | 1.6289e-05 | X
Heavy Duty Trucks | CNG | Rigid <=7,5 t | Euro VII |  | PM Exhaust | Urban Off Peak | -0.04 | 1 | 5 | 85 | 3.4657e-06 | -0.00036747 | 0.017972 | 0 | 0 | 0 | 3.9669 | 99.3% | 0 | 70 | 1.6289e-05 | X
Heavy Duty Trucks | CNG | Rigid <=7,5 t | Euro VII |  | PM Exhaust | Urban Off Peak | -0.02 | 0 | 5 | 85 | 3.4657e-06 | -0.00036747 | 0.017972 | 0 | 0 | 0 | 3.9669 | 99.3% | 0 | 70 | 1.6289e-05 | X
Heavy Duty Trucks | CNG | Rigid <=7,5 t | Euro VII |  | PM Exhaust | Urban Off Peak | -0.02 | 0.5 | 5 | 85 | 3.4657e-06 | -0.00036747 | 0.017972 | 0 | 0 | 0 | 3.9669 | 99.3% | 0 | 70 | 1.6289e-05 | X
Heavy Duty Trucks | CNG | Rigid <=7,5 t | Euro VII |  | PM Exhaust | Urban Off Peak | -0.02 | 1 | 5 | 85 | 3.4657e-06 | -0.00036747 | 0.017972 | 0 | 0 | 0 | 3.9669 | 94.72% | 0 | 70 | 0.00012293 | X
Heavy Duty Trucks | CNG | Rigid <=7,5 t | Euro VII |  | PM Exhaust | Urban Off Peak | 0 | 0 | 5 | 85 | 3.4657e-06 | -0.00036747 | 0.017972 | 0 | 0 | 0 | 3.9669 | 94.72% | 0 | 70 | 0.00012293 | X
Heavy Duty Trucks | CNG | Rigid <=7,5 t | Euro VII |  | PM Exhaust | Urban Off Peak | 0 | 0.5 | 5 | 85 | 3.4657e-06 | -0.00036747 | 0.017972 | 0 | 0 | 0 | 3.9669 | 30% | 0 | 70 | 0.0016289 | X
Heavy Duty Trucks | CNG | Rigid <=7,5 t | Euro VII |  | PM Exhaust | Urban Off Peak | 0 | 1 | 5 | 85 | 3.4657e-06 | -0.00036747 | 0.017972 | 0 | 0 | 0 | 3.9669 | 30% | 0 | 70 | 0.0016289 | X
Heavy Duty Trucks | CNG | Rigid <=7,5 t | Euro VII |  | PM Exhaust | Urban Off Peak | 0.02 | 0 | 5 | 85 | 3.4657e-06 | -0.00036747 | 0.017972 | 0 | 0 | 0 | 3.9669 | 30% | 0 | 70 | 0.0016289 | X
Heavy Duty Trucks | CNG | Rigid <=7,5 t | Euro VII |  | PM Exhaust | Urban Off Peak | 0.02 | 0.5 | 5 | 85 | 3.4657e-06 | -0.00036747 | 0.017972 | 0 | 0 | 0 | 3.9669 | 20.75% | 0 | 70 | 0.001844 | X
Heavy Duty Trucks | CNG | Rigid <=7,5 t | Euro VII |  | PM Exhaust | Urban Off Peak | 0.02 | 1 | 5 | 85 | 3.4657e-06 | -0.00036747 | 0.017972 | 0 | 0 | 0 | 3.9669 | -26.79% | 0 | 70 | 0.0029504 | X
Heavy Duty Trucks | CNG | Rigid <=7,5 t | Euro VII |  | PM Exhaust | Urban Off Peak | 0.04 | 0 | 5 | 85 | 3.4657e-06 | -0.00036747 | 0.017972 | 0 | 0 | 0 | 3.9669 | 20.75% | 0 | 70 | 0.001844 | X
Heavy Duty Trucks | CNG | Rigid <=7,5 t | Euro VII |  | PM Exhaust | Urban Off Peak | 0.04 | 0.5 | 5 | 85 | 3.4657e-06 | -0.00036747 | 0.017972 | 0 | 0 | 0 | 3.9669 | -47.92% | 0 | 70 | 0.0034421 | X
Heavy Duty Trucks | CNG | Rigid <=7,5 t | Euro VII |  | PM Exhaust | Urban Off Peak | 0.04 | 1 | 5 | 85 | 3.4657e-06 | -0.00036747 | 0.017972 | 0 | 0 | 0 | 3.9669 | -156.2% | 0 | 70 | 0.0059623 | X
Heavy Duty Trucks | CNG | Rigid <=7,5 t | Euro VII |  | PM Exhaust | Urban Off Peak | 0.06 | 0 | 5 | 85 | 3.4657e-06 | -0.00036747 | 0.017972 | 0 | 0 | 0 | 3.9669 | -61.13% | 0 | 70 | 0.0037495 | X
Heavy Duty Trucks | CNG | Rigid <=7,5 t | Euro VII |  | PM Exhaust | Urban Off Peak | 0.06 | 0.5 | 5 | 85 | 3.4657e-06 | -0.00036747 | 0.017972 | 0 | 0 | 0 | 3.9669 | -251.3% | 0 | 70 | 0.0081751 | X
Heavy Duty Trucks | CNG | Rigid <=7,5 t | Euro VII |  | PM Exhaust | Urban Off Peak | 0.06 | 1 | 5 | 85 | 3.4657e-06 | -0.00036747 | 0.017972 | 0 | 0 | 0 | 3.9669 | -260.6% | 0 | 70 | 0.0083902 | X
Heavy Duty Trucks | CNG | Rigid <=7,5 t | Euro VII |  | PM Exhaust | Rural | -0.06 | 0 | 5 | 85 | 3.4657e-06 | -0.00036747 | 0.017972 | 0 | 0 | 0 | 3.9669 | 99.3% | 0 | 70 | 1.6289e-05 | X
Heavy Duty Trucks | CNG | Rigid <=7,5 t | Euro VII |  | PM Exhaust | Rural | -0.06 | 0.5 | 5 | 85 | 3.4657e-06 | -0.00036747 | 0.017972 | 0 | 0 | 0 | 3.9669 | 99.3% | 0 | 70 | 1.6289e-05 | X
Heavy Duty Trucks | CNG | Rigid <=7,5 t | Euro VII |  | PM Exhaust | Rural | -0.06 | 1 | 5 | 85 | 3.4657e-06 | -0.00036747 | 0.017972 | 0 | 0 | 0 | 3.9669 | 99.3% | 0 | 70 | 1.6289e-05 | X
Heavy Duty Trucks | CNG | Rigid <=7,5 t | Euro VII |  | PM Exhaust | Rural | -0.04 | 0 | 5 | 85 | 3.4657e-06 | -0.00036747 | 0.017972 | 0 | 0 | 0 | 3.9669 | 99.3% | 0 | 70 | 1.6289e-05 | X
Heavy Duty Trucks | CNG | Rigid <=7,5 t | Euro VII |  | PM Exhaust | Rural | -0.04 | 0.5 | 5 | 85 | 3.4657e-06 | -0.00036747 | 0.017972 | 0 | 0 | 0 | 3.9669 | 99.3% | 0 | 70 | 1.6289e-05 | X
Heavy Duty Trucks | CNG | Rigid <=7,5 t | Euro VII |  | PM Exhaust | Rural | -0.04 | 1 | 5 | 85 | 3.4657e-06 | -0.00036747 | 0.017972 | 0 | 0 | 0 | 3.9669 | 99.3% | 0 | 70 | 1.6289e-05 | X
Heavy Duty Trucks | CNG | Rigid <=7,5 t | Euro VII |  | PM Exhaust | Rural | -0.02 | 0 | 5 | 85 | 3.4657e-06 | -0.00036747 | 0.017972 | 0 | 0 | 0 | 3.9669 | 99.3% | 0 | 70 | 1.6289e-05 | X
Heavy Duty Trucks | CNG | Rigid <=7,5 t | Euro VII |  | PM Exhaust | Rural | -0.02 | 0.5 | 5 | 85 | 3.4657e-06 | -0.00036747 | 0.017972 | 0 | 0 | 0 | 3.9669 | 99.3% | 0 | 70 | 1.6289e-05 | X
Heavy Duty Trucks | CNG | Rigid <=7,5 t | Euro VII |  | PM Exhaust | Rural | -0.02 | 1 | 5 | 85 | 3.4657e-06 | -0.00036747 | 0.017972 | 0 | 0 | 0 | 3.9669 | 94.72% | 0 | 70 | 0.00012293 | X
Heavy Duty Trucks | CNG | Rigid <=7,5 t | Euro VII |  | PM Exhaust | Rural | 0 | 0 | 5 | 85 | 3.4657e-06 | -0.00036747 | 0.017972 | 0 | 0 | 0 | 3.9669 | 94.72% | 0 | 70 | 0.00012293 | X
Heavy Duty Trucks | CNG | Rigid <=7,5 t | Euro VII |  | PM Exhaust | Rural | 0 | 0.5 | 5 | 85 | 3.4657e-06 | -0.00036747 | 0.017972 | 0 | 0 | 0 | 3.9669 | 30% | 0 | 70 | 0.0016289 | X
Heavy Duty Trucks | CNG | Rigid <=7,5 t | Euro VII |  | PM Exhaust | Rural | 0 | 1 | 5 | 85 | 3.4657e-06 | -0.00036747 | 0.017972 | 0 | 0 | 0 | 3.9669 | 30% | 0 | 70 | 0.0016289 | X
Heavy Duty Trucks | CNG | Rigid <=7,5 t | Euro VII |  | PM Exhaust | Rural | 0.02 | 0 | 5 | 85 | 3.4657e-06 | -0.00036747 | 0.017972 | 0 | 0 | 0 | 3.9669 | 30% | 0 | 70 | 0.0016289 | X
Heavy Duty Trucks | CNG | Rigid <=7,5 t | Euro VII |  | PM Exhaust | Rural | 0.02 | 0.5 | 5 | 85 | 3.4657e-06 | -0.00036747 | 0.017972 | 0 | 0 | 0 | 3.9669 | 20.75% | 0 | 70 | 0.001844 | X
Heavy Duty Trucks | CNG | Rigid <=7,5 t | Euro VII |  | PM Exhaust | Rural | 0.02 | 1 | 5 | 85 | 3.4657e-06 | -0.00036747 | 0.017972 | 0 | 0 | 0 | 3.9669 | -26.79% | 0 | 70 | 0.0029504 | X
Heavy Duty Trucks | CNG | Rigid <=7,5 t | Euro VII |  | PM Exhaust | Rural | 0.04 | 0 | 5 | 85 | 3.4657e-06 | -0.00036747 | 0.017972 | 0 | 0 | 0 | 3.9669 | 20.75% | 0 | 70 | 0.001844 | X
Heavy Duty Trucks | CNG | Rigid <=7,5 t | Euro VII |  | PM Exhaust | Rural | 0.04 | 0.5 | 5 | 85 | 3.4657e-06 | -0.00036747 | 0.017972 | 0 | 0 | 0 | 3.9669 | -47.92% | 0 | 70 | 0.0034421 | X
Heavy Duty Trucks | CNG | Rigid <=7,5 t | Euro VII |  | PM Exhaust | Rural | 0.04 | 1 | 5 | 85 | 3.4657e-06 | -0.00036747 | 0.017972 | 0 | 0 | 0 | 3.9669 | -156.2% | 0 | 70 | 0.0059623 | X
Heavy Duty Trucks | CNG | Rigid <=7,5 t | Euro VII |  | PM Exhaust | Rural | 0.06 | 0 | 5 | 85 | 3.4657e-06 | -0.00036747 | 0.017972 | 0 | 0 | 0 | 3.9669 | -61.13% | 0 | 70 | 0.0037495 | X
Heavy Duty Trucks | CNG | Rigid <=7,5 t | Euro VII |  | PM Exhaust | Rural | 0.06 | 0.5 | 5 | 85 | 3.4657e-06 | -0.00036747 | 0.017972 | 0 | 0 | 0 | 3.9669 | -251.3% | 0 | 70 | 0.0081751 | X
Heavy Duty Trucks | CNG | Rigid <=7,5 t | Euro VII |  | PM Exhaust | Rural | 0.06 | 1 | 5 | 85 | 3.4657e-06 | -0.00036747 | 0.017972 | 0 | 0 | 0 | 3.9669 | -260.6% | 0 | 70 | 0.0083902 | X
Heavy Duty Trucks | CNG | Rigid <=7,5 t | Euro VII |  | PM Exhaust | Highway | -0.06 | 0 | 5 | 85 | 3.4657e-06 | -0.00036747 | 0.017972 | 0 | 0 | 0 | 3.9669 | 99.3% | 0 | 70 | 1.6289e-05 | X
Heavy Duty Trucks | CNG | Rigid <=7,5 t | Euro VII |  | PM Exhaust | Highway | -0.06 | 0.5 | 5 | 85 | 3.4657e-06 | -0.00036747 | 0.017972 | 0 | 0 | 0 | 3.9669 | 99.3% | 0 | 70 | 1.6289e-05 | X
Heavy Duty Trucks | CNG | Rigid <=7,5 t | Euro VII |  | PM Exhaust | Highway | -0.06 | 1 | 5 | 85 | 3.4657e-06 | -0.00036747 | 0.017972 | 0 | 0 | 0 | 3.9669 | 99.3% | 0 | 70 | 1.6289e-05 | X
Heavy Duty Trucks | CNG | Rigid <=7,5 t | Euro VII |  | PM Exhaust | Highway | -0.04 | 0 | 5 | 85 | 3.4657e-06 | -0.00036747 | 0.017972 | 0 | 0 | 0 | 3.9669 | 99.3% | 0 | 70 | 1.6289e-05 | X
Heavy Duty Trucks | CNG | Rigid <=7,5 t | Euro VII |  | PM Exhaust | Highway | -0.04 | 0.5 | 5 | 85 | 3.4657e-06 | -0.00036747 | 0.017972 | 0 | 0 | 0 | 3.9669 | 99.3% | 0 | 70 | 1.6289e-05 | X
Heavy Duty Trucks | CNG | Rigid <=7,5 t | Euro VII |  | PM Exhaust | Highway | -0.04 | 1 | 5 | 85 | 3.4657e-06 | -0.00036747 | 0.017972 | 0 | 0 | 0 | 3.9669 | 99.3% | 0 | 70 | 1.6289e-05 | X
Heavy Duty Trucks | CNG | Rigid <=7,5 t | Euro VII |  | PM Exhaust | Highway | -0.02 | 0 | 5 | 85 | 3.4657e-06 | -0.00036747 | 0.017972 | 0 | 0 | 0 | 3.9669 | 99.3% | 0 | 70 | 1.6289e-05 | X
Heavy Duty Trucks | CNG | Rigid <=7,5 t | Euro VII |  | PM Exhaust | Highway | -0.02 | 0.5 | 5 | 85 | 3.4657e-06 | -0.00036747 | 0.017972 | 0 | 0 | 0 | 3.9669 | 99.3% | 0 | 70 | 1.6289e-05 | X
Heavy Duty Trucks | CNG | Rigid <=7,5 t | Euro VII |  | PM Exhaust | Highway | -0.02 | 1 | 5 | 85 | 3.4657e-06 | -0.00036747 | 0.017972 | 0 | 0 | 0 | 3.9669 | 94.72% | 0 | 70 | 0.00012293 | X
Heavy Duty Trucks | CNG | Rigid <=7,5 t | Euro VII |  | PM Exhaust | Highway | 0 | 0 | 5 | 85 | 3.4657e-06 | -0.00036747 | 0.017972 | 0 | 0 | 0 | 3.9669 | 94.72% | 0 | 70 | 0.00012293 | X
Heavy Duty Trucks | CNG | Rigid <=7,5 t | Euro VII |  | PM Exhaust | Highway | 0 | 0.5 | 5 | 85 | 3.4657e-06 | -0.00036747 | 0.017972 | 0 | 0 | 0 | 3.9669 | 30% | 0 | 70 | 0.0016289 | X
Heavy Duty Trucks | CNG | Rigid <=7,5 t | Euro VII |  | PM Exhaust | Highway | 0 | 1 | 5 | 85 | 3.4657e-06 | -0.00036747 | 0.017972 | 0 | 0 | 0 | 3.9669 | 30% | 0 | 70 | 0.0016289 | X
Heavy Duty Trucks | CNG | Rigid <=7,5 t | Euro VII |  | PM Exhaust | Highway | 0.02 | 0 | 5 | 85 | 3.4657e-06 | -0.00036747 | 0.017972 | 0 | 0 | 0 | 3.9669 | 30% | 0 | 70 | 0.0016289 | X
Heavy Duty Trucks | CNG | Rigid <=7,5 t | Euro VII |  | PM Exhaust | Highway | 0.02 | 0.5 | 5 | 85 | 3.4657e-06 | -0.00036747 | 0.017972 | 0 | 0 | 0 | 3.9669 | 20.75% | 0 | 70 | 0.001844 | X
Heavy Duty Trucks | CNG | Rigid <=7,5 t | Euro VII |  | PM Exhaust | Highway | 0.02 | 1 | 5 | 85 | 3.4657e-06 | -0.00036747 | 0.017972 | 0 | 0 | 0 | 3.9669 | -26.79% | 0 | 70 | 0.0029504 | X
Heavy Duty Trucks | CNG | Rigid <=7,5 t | Euro VII |  | PM Exhaust | Highway | 0.04 | 0 | 5 | 85 | 3.4657e-06 | -0.00036747 | 0.017972 | 0 | 0 | 0 | 3.9669 | 20.75% | 0 | 70 | 0.001844 | X
Heavy Duty Trucks | CNG | Rigid <=7,5 t | Euro VII |  | PM Exhaust | Highway | 0.04 | 0.5 | 5 | 85 | 3.4657e-06 | -0.00036747 | 0.017972 | 0 | 0 | 0 | 3.9669 | -47.92% | 0 | 70 | 0.0034421 | X
Heavy Duty Trucks | CNG | Rigid <=7,5 t | Euro VII |  | PM Exhaust | Highway | 0.04 | 1 | 5 | 85 | 3.4657e-06 | -0.00036747 | 0.017972 | 0 | 0 | 0 | 3.9669 | -156.2% | 0 | 70 | 0.0059623 | X
Heavy Duty Trucks | CNG | Rigid <=7,5 t | Euro VII |  | PM Exhaust | Highway | 0.06 | 0 | 5 | 85 | 3.4657e-06 | -0.00036747 | 0.017972 | 0 | 0 | 0 | 3.9669 | -61.13% | 0 | 70 | 0.0037495 | X
Heavy Duty Trucks | CNG | Rigid <=7,5 t | Euro VII |  | PM Exhaust | Highway | 0.06 | 0.5 | 5 | 85 | 3.4657e-06 | -0.00036747 | 0.017972 | 0 | 0 | 0 | 3.9669 | -251.3% | 0 | 70 | 0.0081751 | X
Heavy Duty Trucks | CNG | Rigid <=7,5 t | Euro VII |  | PM Exhaust | Highway | 0.06 | 1 | 5 | 85 | 3.4657e-06 | -0.00036747 | 0.017972 | 0 | 0 | 0 | 3.9669 | -260.6% | 0 | 70 | 0.0083902 | X
Heavy Duty Trucks | CNG | Rigid <=7,5 t | Euro VII |  | EC |  | -0.06 | 0 | 5 | 85 | 1.1413 | -121.0155 | 5918.4666 | 0 | 0 | 0 | 490.2727 | 55.65% | 0 | 70 | 2.7496 | X
Heavy Duty Trucks | CNG | Rigid <=7,5 t | Euro VII |  | EC |  | -0.06 | 0.5 | 5 | 85 | 1.1413 | -121.0155 | 5918.4666 | 0 | 0 | 0 | 490.2727 | 56.3% | 0 | 70 | 2.7098 | X
Heavy Duty Trucks | CNG | Rigid <=7,5 t | Euro VII |  | EC |  | -0.06 | 1 | 5 | 85 | 1.1413 | -121.0155 | 5918.4666 | 0 | 0 | 0 | 490.2727 | 56.01% | 0 | 70 | 2.7274 | X
Heavy Duty Trucks | CNG | Rigid <=7,5 t | Euro VII |  | EC |  | -0.04 | 0 | 5 | 85 | 1.1413 | -121.0155 | 5918.4666 | 0 | 0 | 0 | 490.2727 | 43.93% | 0 | 70 | 3.4765 | X
Heavy Duty Trucks | CNG | Rigid <=7,5 t | Euro VII |  | EC |  | -0.04 | 0.5 | 5 | 85 | 1.1413 | -121.0155 | 5918.4666 | 0 | 0 | 0 | 490.2727 | 43.89% | 0 | 70 | 3.4788 | X
Heavy Duty Trucks | CNG | Rigid <=7,5 t | Euro VII |  | EC |  | -0.04 | 1 | 5 | 85 | 1.1413 | -121.0155 | 5918.4666 | 0 | 0 | 0 | 490.2727 | 42.96% | 0 | 70 | 3.5365 | X
Heavy Duty Trucks | CNG | Rigid <=7,5 t | Euro VII |  | EC |  | -0.02 | 0 | 5 | 85 | 1.1413 | -121.0155 | 5918.4666 | 0 | 0 | 0 | 490.2727 | 27.68% | 0 | 70 | 4.4841 | X
Heavy Duty Trucks | CNG | Rigid <=7,5 t | Euro VII |  | EC |  | -0.02 | 0.5 | 5 | 85 | 1.1413 | -121.0155 | 5918.4666 | 0 | 0 | 0 | 490.2727 | 24.51% | 0 | 70 | 4.6808 | X
Heavy Duty Trucks | CNG | Rigid <=7,5 t | Euro VII |  | EC |  | -0.02 | 1 | 5 | 85 | 1.1413 | -121.0155 | 5918.4666 | 0 | 0 | 0 | 490.2727 | 20.98% | 0 | 70 | 4.8995 | X
Heavy Duty Trucks | CNG | Rigid <=7,5 t | Euro VII |  | EC |  | 0 | 0 | 5 | 85 | 1.1413 | -121.0155 | 5918.4666 | 0 | 0 | 0 | 490.2727 | 8.339% | 0 | 70 | 5.6833 | X
Heavy Duty Trucks | CNG | Rigid <=7,5 t | Euro VII |  | EC |  | 0 | 0.5 | 5 | 85 | 1.1413 | -121.0155 | 5918.4666 | 0 | 0 | 0 | 490.2727 | 0% | 0 | 70 | 6.2003 | X
Heavy Duty Trucks | CNG | Rigid <=7,5 t | Euro VII |  | EC |  | 0 | 1 | 5 | 85 | 1.1413 | -121.0155 | 5918.4666 | 0 | 0 | 0 | 490.2727 | -8.532% | 0 | 70 | 6.7293 | X
Heavy Duty Trucks | CNG | Rigid <=7,5 t | Euro VII |  | EC |  | 0.02 | 0 | 5 | 85 | 1.1413 | -121.0155 | 5918.4666 | 0 | 0 | 0 | 490.2727 | -13.16% | 0 | 70 | 7.0164 | X
Heavy Duty Trucks | CNG | Rigid <=7,5 t | Euro VII |  | EC |  | 0.02 | 0.5 | 5 | 85 | 1.1413 | -121.0155 | 5918.4666 | 0 | 0 | 0 | 490.2727 | -27.63% | 0 | 70 | 7.9132 | X
Heavy Duty Trucks | CNG | Rigid <=7,5 t | Euro VII |  | EC |  | 0.02 | 1 | 5 | 85 | 1.1413 | -121.0155 | 5918.4666 | 0 | 0 | 0 | 490.2727 | -42.05% | 0 | 70 | 8.8075 | X
Heavy Duty Trucks | CNG | Rigid <=7,5 t | Euro VII |  | EC |  | 0.04 | 0 | 5 | 85 | 1.1413 | -121.0155 | 5918.4666 | 0 | 0 | 0 | 490.2727 | -35.96% | 0 | 70 | 8.43 | X
Heavy Duty Trucks | CNG | Rigid <=7,5 t | Euro VII |  | EC |  | 0.04 | 0.5 | 5 | 85 | 1.1413 | -121.0155 | 5918.4666 | 0 | 0 | 0 | 490.2727 | -56.81% | 0 | 70 | 9.7225 | X
Heavy Duty Trucks | CNG | Rigid <=7,5 t | Euro VII |  | EC |  | 0.04 | 1 | 5 | 85 | 1.1413 | -121.0155 | 5918.4666 | 0 | 0 | 0 | 490.2727 | -77.45% | 0 | 70 | 11.0023 | X
Heavy Duty Trucks | CNG | Rigid <=7,5 t | Euro VII |  | EC |  | 0.06 | 0 | 5 | 85 | 1.1413 | -121.0155 | 5918.4666 | 0 | 0 | 0 | 490.2727 | -59.42% | 0 | 70 | 9.8842 | X
Heavy Duty Trucks | CNG | Rigid <=7,5 t | Euro VII |  | EC |  | 0.06 | 0.5 | 5 | 85 | 1.1413 | -121.0155 | 5918.4666 | 0 | 0 | 0 | 490.2727 | -86.89% | 0 | 70 | 11.5876 | X
Heavy Duty Trucks | CNG | Rigid <=7,5 t | Euro VII |  | EC |  | 0.06 | 1 | 5 | 85 | 1.1413 | -121.0155 | 5918.4666 | 0 | 0 | 0 | 490.2727 | -113.9% | 0 | 70 | 13.2637 | X
Heavy Duty Trucks | CNG | Rigid <=7,5 t | Euro VII |  | CH4 | Urban Peak |  |  | 5 | 85 | 0 | 0 | 0.11246 | 0 | 0 | 0 | 1 | 0% | 0 | 70 | 0.11246 | X
Heavy Duty Trucks | CNG | Rigid <=7,5 t | Euro VII |  | CH4 | Urban Off Peak |  |  | 5 | 85 | 0 | 0 | 0.094275 | 0 | 0 | 0 | 1 | 0% | 0 | 70 | 0.094275 | X
Heavy Duty Trucks | CNG | Rigid <=7,5 t | Euro VII |  | CH4 | Rural |  |  | 5 | 85 | 0 | 0 | 0.078665 | 0 | 0 | 0 | 1 | 0% | 0 | 70 | 0.078665 | X
Heavy Duty Trucks | CNG | Rigid <=7,5 t | Euro VII |  | CH4 | Highway |  |  | 5 | 85 | 0 | 0 | 0.10071 | 0 | 0 | 0 | 1 | 0% | 0 | 70 | 0.10071 | X
Heavy Duty Trucks | CNG | Rigid <=7,5 t | Euro VII |  | NH3 | Urban Peak |  |  | 5 | 85 | 0 | 0 | 0.028019 | 0 | 0 | 0 | 1 | 0% | 0 | 70 | 0.028019 | X
Heavy Duty Trucks | CNG | Rigid <=7,5 t | Euro VII |  | NH3 | Urban Off Peak |  |  | 5 | 85 | 0 | 0 | 0.028019 | 0 | 0 | 0 | 1 | 0% | 0 | 70 | 0.028019 | X
Heavy Duty Trucks | CNG | Rigid <=7,5 t | Euro VII |  | NH3 | Rural |  |  | 5 | 85 | 0 | 0 | 0.028019 | 0 | 0 | 0 | 1 | 0% | 0 | 70 | 0.028019 | X
Heavy Duty Trucks | CNG | Rigid <=7,5 t | Euro VII |  | NH3 | Highway |  |  | 5 | 85 | 0 | 0 | 0.028019 | 0 | 0 | 0 | 1 | 0% | 0 | 70 | 0.028019 | X
Heavy Duty Trucks | CNG | Rigid <=7,5 t | Euro VII |  | N2O | Urban Peak |  |  | 5 | 85 | 0 | 0 | 0.043017 | 0 | 0 | 0 | 1 | 0% | 0 | 70 | 0.043017 | X
Heavy Duty Trucks | CNG | Rigid <=7,5 t | Euro VII |  | N2O | Urban Off Peak |  |  | 5 | 85 | 0 | 0 | 0.043017 | 0 | 0 | 0 | 1 | 0% | 0 | 70 | 0.043017 | X
Heavy Duty Trucks | CNG | Rigid <=7,5 t | Euro VII |  | N2O | Rural |  |  | 5 | 85 | 0 | 0 | 0.043017 | 0 | 0 | 0 | 1 | 0% | 0 | 70 | 0.043017 | X
Heavy Duty Trucks | CNG | Rigid <=7,5 t | Euro VII |  | N2O | Highway |  |  | 5 | 85 | 0 | 0 | 0.043017 | 0 | 0 | 0 | 1 | 0% | 0 | 70 | 0.043017 | X
Heavy Duty Trucks | CNG | Rigid <=7,5 t | Euro VII |  | SPN23 | Urban Peak | -0.06 | 0 | 5 | 85 | 1082054.3813 | -114731893.883 | 5611146378.3212 | 0 | 0 | 0 | 0.0093109 | 68.96% | 0 | 70 | 96080814686.5139 | X
Heavy Duty Trucks | CNG | Rigid <=7,5 t | Euro VII |  | SPN23 | Urban Peak | -0.06 | 0.5 | 5 | 85 | 1082054.3813 | -114731893.883 | 5611146378.3212 | 0 | 0 | 0 | 0.0093109 | 69.41% | 0 | 70 | 94690209682.6501 | X
Heavy Duty Trucks | CNG | Rigid <=7,5 t | Euro VII |  | SPN23 | Urban Peak | -0.06 | 1 | 5 | 85 | 1082054.3813 | -114731893.883 | 5611146378.3212 | 0 | 0 | 0 | 0.0093109 | 69.21% | 0 | 70 | 95291324900.2603 | X
Heavy Duty Trucks | CNG | Rigid <=7,5 t | Euro VII |  | SPN23 | Urban Peak | -0.04 | 0 | 5 | 85 | 1082054.3813 | -114731893.883 | 5611146378.3212 | 0 | 0 | 0 | 0.0093109 | 60.75% | 0 | 70 | 121479026475.5289 | X
Heavy Duty Trucks | CNG | Rigid <=7,5 t | Euro VII |  | SPN23 | Urban Peak | -0.04 | 0.5 | 5 | 85 | 1082054.3813 | -114731893.883 | 5611146378.3212 | 0 | 0 | 0 | 0.0093109 | 60.72% | 0 | 70 | 121590518139.0334 | X
Heavy Duty Trucks | CNG | Rigid <=7,5 t | Euro VII |  | SPN23 | Urban Peak | -0.04 | 1 | 5 | 85 | 1082054.3813 | -114731893.883 | 5611146378.3212 | 0 | 0 | 0 | 0.0093109 | 60.08% | 0 | 70 | 123549660875.2394 | X
Heavy Duty Trucks | CNG | Rigid <=7,5 t | Euro VII |  | SPN23 | Urban Peak | -0.02 | 0 | 5 | 85 | 1082054.3813 | -114731893.883 | 5611146378.3212 | 0 | 0 | 0 | 0.0093109 | 49.37% | 0 | 70 | 156709988976.4016 | X
Heavy Duty Trucks | CNG | Rigid <=7,5 t | Euro VII |  | SPN23 | Urban Peak | -0.02 | 0.5 | 5 | 85 | 1082054.3813 | -114731893.883 | 5611146378.3212 | 0 | 0 | 0 | 0.0093109 | 47.15% | 0 | 70 | 163580188805.6026 | X
Heavy Duty Trucks | CNG | Rigid <=7,5 t | Euro VII |  | SPN23 | Urban Peak | -0.02 | 1 | 5 | 85 | 1082054.3813 | -114731893.883 | 5611146378.3212 | 0 | 0 | 0 | 0.0093109 | 44.7% | 0 | 70 | 171173952233.8368 | X
Heavy Duty Trucks | CNG | Rigid <=7,5 t | Euro VII |  | SPN23 | Urban Peak | 0 | 0 | 5 | 85 | 1082054.3813 | -114731893.883 | 5611146378.3212 | 0 | 0 | 0 | 0.0093109 | 35.85% | 0 | 70 | 198568874052.7765 | X
Heavy Duty Trucks | CNG | Rigid <=7,5 t | Euro VII |  | SPN23 | Urban Peak | 0 | 0.5 | 5 | 85 | 1082054.3813 | -114731893.883 | 5611146378.3212 | 0 | 0 | 0 | 0.0093109 | 30% | 0 | 70 | 216668927113.4326 | X
Heavy Duty Trucks | CNG | Rigid <=7,5 t | Euro VII |  | SPN23 | Urban Peak | 0 | 1 | 5 | 85 | 1082054.3813 | -114731893.883 | 5611146378.3212 | 0 | 0 | 0 | 0.0093109 | 24.03% | 0 | 70 | 235149033781.6615 | X
Heavy Duty Trucks | CNG | Rigid <=7,5 t | Euro VII |  | SPN23 | Urban Peak | 0.02 | 0 | 5 | 85 | 1082054.3813 | -114731893.883 | 5611146378.3212 | 0 | 0 | 0 | 0.0093109 | 20.79% | 0 | 70 | 245171120500.5893 | X
Heavy Duty Trucks | CNG | Rigid <=7,5 t | Euro VII |  | SPN23 | Urban Peak | 0.02 | 0.5 | 5 | 85 | 1082054.3813 | -114731893.883 | 5611146378.3212 | 0 | 0 | 0 | 0.0093109 | 10.67% | 0 | 70 | 276492653870.8465 | X
Heavy Duty Trucks | CNG | Rigid <=7,5 t | Euro VII |  | SPN23 | Urban Peak | 0.02 | 1 | 5 | 85 | 1082054.3813 | -114731893.883 | 5611146378.3212 | 0 | 0 | 0 | 0.0093109 | 0.5664% | 0 | 70 | 307773989263.3795 | X
Heavy Duty Trucks | CNG | Rigid <=7,5 t | Euro VII |  | SPN23 | Urban Peak | 0.04 | 0 | 5 | 85 | 1082054.3813 | -114731893.883 | 5611146378.3212 | 0 | 0 | 0 | 0.0093109 | 4.84% | 0 | 70 | 294545200230.5558 | X
Heavy Duty Trucks | CNG | Rigid <=7,5 t | Euro VII |  | SPN23 | Urban Peak | 0.04 | 0.5 | 5 | 85 | 1082054.3813 | -114731893.883 | 5611146378.3212 | 0 | 0 | 0 | 0.0093109 | -9.756% | 0 | 70 | 339725900011.5818 | X
Heavy Duty Trucks | CNG | Rigid <=7,5 t | Euro VII |  | SPN23 | Urban Peak | 0.04 | 1 | 5 | 85 | 1082054.3813 | -114731893.883 | 5611146378.3212 | 0 | 0 | 0 | 0.0093109 | -24.19% | 0 | 70 | 384409606613.4742 | X
Heavy Duty Trucks | CNG | Rigid <=7,5 t | Euro VII |  | SPN23 | Urban Peak | 0.06 | 0 | 5 | 85 | 1082054.3813 | -114731893.883 | 5611146378.3212 | 0 | 0 | 0 | 0.0093109 | -11.59% | 0 | 70 | 345390160509.0616 | X
Heavy Duty Trucks | CNG | Rigid <=7,5 t | Euro VII |  | SPN23 | Urban Peak | 0.06 | 0.5 | 5 | 85 | 1082054.3813 | -114731893.883 | 5611146378.3212 | 0 | 0 | 0 | 0.0093109 | -30.81% | 0 | 70 | 404886821902.2664 | X
Heavy Duty Trucks | CNG | Rigid <=7,5 t | Euro VII |  | SPN23 | Urban Peak | 0.06 | 1 | 5 | 85 | 1082054.3813 | -114731893.883 | 5611146378.3212 | 0 | 0 | 0 | 0.0093109 | -49.8% | 0 | 70 | 463659919696.4365 | X
Heavy Duty Trucks | CNG | Rigid <=7,5 t | Euro VII |  | SPN23 | Urban Off Peak | -0.06 | 0 | 5 | 85 | 1082054.3813 | -114731893.883 | 5611146378.3212 | 0 | 0 | 0 | 0.0093109 | 68.96% | 0 | 70 | 96080814686.5139 | X
Heavy Duty Trucks | CNG | Rigid <=7,5 t | Euro VII |  | SPN23 | Urban Off Peak | -0.06 | 0.5 | 5 | 85 | 1082054.3813 | -114731893.883 | 5611146378.3212 | 0 | 0 | 0 | 0.0093109 | 69.41% | 0 | 70 | 94690209682.6501 | X
Heavy Duty Trucks | CNG | Rigid <=7,5 t | Euro VII |  | SPN23 | Urban Off Peak | -0.06 | 1 | 5 | 85 | 1082054.3813 | -114731893.883 | 5611146378.3212 | 0 | 0 | 0 | 0.0093109 | 69.21% | 0 | 70 | 95291324900.2603 | X
Heavy Duty Trucks | CNG | Rigid <=7,5 t | Euro VII |  | SPN23 | Urban Off Peak | -0.04 | 0 | 5 | 85 | 1082054.3813 | -114731893.883 | 5611146378.3212 | 0 | 0 | 0 | 0.0093109 | 60.75% | 0 | 70 | 121479026475.5289 | X
Heavy Duty Trucks | CNG | Rigid <=7,5 t | Euro VII |  | SPN23 | Urban Off Peak | -0.04 | 0.5 | 5 | 85 | 1082054.3813 | -114731893.883 | 5611146378.3212 | 0 | 0 | 0 | 0.0093109 | 60.72% | 0 | 70 | 121590518139.0334 | X
Heavy Duty Trucks | CNG | Rigid <=7,5 t | Euro VII |  | SPN23 | Urban Off Peak | -0.04 | 1 | 5 | 85 | 1082054.3813 | -114731893.883 | 5611146378.3212 | 0 | 0 | 0 | 0.0093109 | 60.08% | 0 | 70 | 123549660875.2394 | X
Heavy Duty Trucks | CNG | Rigid <=7,5 t | Euro VII |  | SPN23 | Urban Off Peak | -0.02 | 0 | 5 | 85 | 1082054.3813 | -114731893.883 | 5611146378.3212 | 0 | 0 | 0 | 0.0093109 | 49.37% | 0 | 70 | 156709988976.4016 | X
Heavy Duty Trucks | CNG | Rigid <=7,5 t | Euro VII |  | SPN23 | Urban Off Peak | -0.02 | 0.5 | 5 | 85 | 1082054.3813 | -114731893.883 | 5611146378.3212 | 0 | 0 | 0 | 0.0093109 | 47.15% | 0 | 70 | 163580188805.6026 | X
Heavy Duty Trucks | CNG | Rigid <=7,5 t | Euro VII |  | SPN23 | Urban Off Peak | -0.02 | 1 | 5 | 85 | 1082054.3813 | -114731893.883 | 5611146378.3212 | 0 | 0 | 0 | 0.0093109 | 44.7% | 0 | 70 | 171173952233.8368 | X
Heavy Duty Trucks | CNG | Rigid <=7,5 t | Euro VII |  | SPN23 | Urban Off Peak | 0 | 0 | 5 | 85 | 1082054.3813 | -114731893.883 | 5611146378.3212 | 0 | 0 | 0 | 0.0093109 | 35.85% | 0 | 70 | 198568874052.7765 | X
Heavy Duty Trucks | CNG | Rigid <=7,5 t | Euro VII |  | SPN23 | Urban Off Peak | 0 | 0.5 | 5 | 85 | 1082054.3813 | -114731893.883 | 5611146378.3212 | 0 | 0 | 0 | 0.0093109 | 30% | 0 | 70 | 216668927113.4326 | X
Heavy Duty Trucks | CNG | Rigid <=7,5 t | Euro VII |  | SPN23 | Urban Off Peak | 0 | 1 | 5 | 85 | 1082054.3813 | -114731893.883 | 5611146378.3212 | 0 | 0 | 0 | 0.0093109 | 24.03% | 0 | 70 | 235149033781.6615 | X
Heavy Duty Trucks | CNG | Rigid <=7,5 t | Euro VII |  | SPN23 | Urban Off Peak | 0.02 | 0 | 5 | 85 | 1082054.3813 | -114731893.883 | 5611146378.3212 | 0 | 0 | 0 | 0.0093109 | 20.79% | 0 | 70 | 245171120500.5893 | X
Heavy Duty Trucks | CNG | Rigid <=7,5 t | Euro VII |  | SPN23 | Urban Off Peak | 0.02 | 0.5 | 5 | 85 | 1082054.3813 | -114731893.883 | 5611146378.3212 | 0 | 0 | 0 | 0.0093109 | 10.67% | 0 | 70 | 276492653870.8465 | X
Heavy Duty Trucks | CNG | Rigid <=7,5 t | Euro VII |  | SPN23 | Urban Off Peak | 0.02 | 1 | 5 | 85 | 1082054.3813 | -114731893.883 | 5611146378.3212 | 0 | 0 | 0 | 0.0093109 | 0.5664% | 0 | 70 | 307773989263.3795 | X
Heavy Duty Trucks | CNG | Rigid <=7,5 t | Euro VII |  | SPN23 | Urban Off Peak | 0.04 | 0 | 5 | 85 | 1082054.3813 | -114731893.883 | 5611146378.3212 | 0 | 0 | 0 | 0.0093109 | 4.84% | 0 | 70 | 294545200230.5558 | X
Heavy Duty Trucks | CNG | Rigid <=7,5 t | Euro VII |  | SPN23 | Urban Off Peak | 0.04 | 0.5 | 5 | 85 | 1082054.3813 | -114731893.883 | 5611146378.3212 | 0 | 0 | 0 | 0.0093109 | -9.756% | 0 | 70 | 339725900011.5818 | X
Heavy Duty Trucks | CNG | Rigid <=7,5 t | Euro VII |  | SPN23 | Urban Off Peak | 0.04 | 1 | 5 | 85 | 1082054.3813 | -114731893.883 | 5611146378.3212 | 0 | 0 | 0 | 0.0093109 | -24.19% | 0 | 70 | 384409606613.4742 | X
Heavy Duty Trucks | CNG | Rigid <=7,5 t | Euro VII |  | SPN23 | Urban Off Peak | 0.06 | 0 | 5 | 85 | 1082054.3813 | -114731893.883 | 5611146378.3212 | 0 | 0 | 0 | 0.0093109 | -11.59% | 0 | 70 | 345390160509.0616 | X
Heavy Duty Trucks | CNG | Rigid <=7,5 t | Euro VII |  | SPN23 | Urban Off Peak | 0.06 | 0.5 | 5 | 85 | 1082054.3813 | -114731893.883 | 5611146378.3212 | 0 | 0 | 0 | 0.0093109 | -30.81% | 0 | 70 | 404886821902.2664 | X
Heavy Duty Trucks | CNG | Rigid <=7,5 t | Euro VII |  | SPN23 | Urban Off Peak | 0.06 | 1 | 5 | 85 | 1082054.3813 | -114731893.883 | 5611146378.3212 | 0 | 0 | 0 | 0.0093109 | -49.8% | 0 | 70 | 463659919696.4365 | X
Heavy Duty Trucks | CNG | Rigid <=7,5 t | Euro VII |  | SPN23 | Rural | -0.06 | 0 | 5 | 85 | 1082054.3813 | -114731893.883 | 5611146378.3212 | 0 | 0 | 0 | 0.0093109 | 68.96% | 0 | 70 | 96080814686.5139 | X
Heavy Duty Trucks | CNG | Rigid <=7,5 t | Euro VII |  | SPN23 | Rural | -0.06 | 0.5 | 5 | 85 | 1082054.3813 | -114731893.883 | 5611146378.3212 | 0 | 0 | 0 | 0.0093109 | 69.41% | 0 | 70 | 94690209682.6501 | X
Heavy Duty Trucks | CNG | Rigid <=7,5 t | Euro VII |  | SPN23 | Rural | -0.06 | 1 | 5 | 85 | 1082054.3813 | -114731893.883 | 5611146378.3212 | 0 | 0 | 0 | 0.0093109 | 69.21% | 0 | 70 | 95291324900.2603 | X
Heavy Duty Trucks | CNG | Rigid <=7,5 t | Euro VII |  | SPN23 | Rural | -0.04 | 0 | 5 | 85 | 1082054.3813 | -114731893.883 | 5611146378.3212 | 0 | 0 | 0 | 0.0093109 | 60.75% | 0 | 70 | 121479026475.5289 | X
Heavy Duty Trucks | CNG | Rigid <=7,5 t | Euro VII |  | SPN23 | Rural | -0.04 | 0.5 | 5 | 85 | 1082054.3813 | -114731893.883 | 5611146378.3212 | 0 | 0 | 0 | 0.0093109 | 60.72% | 0 | 70 | 121590518139.0334 | X
Heavy Duty Trucks | CNG | Rigid <=7,5 t | Euro VII |  | SPN23 | Rural | -0.04 | 1 | 5 | 85 | 1082054.3813 | -114731893.883 | 5611146378.3212 | 0 | 0 | 0 | 0.0093109 | 60.08% | 0 | 70 | 123549660875.2394 | X
Heavy Duty Trucks | CNG | Rigid <=7,5 t | Euro VII |  | SPN23 | Rural | -0.02 | 0 | 5 | 85 | 1082054.3813 | -114731893.883 | 5611146378.3212 | 0 | 0 | 0 | 0.0093109 | 49.37% | 0 | 70 | 156709988976.4016 | X
Heavy Duty Trucks | CNG | Rigid <=7,5 t | Euro VII |  | SPN23 | Rural | -0.02 | 0.5 | 5 | 85 | 1082054.3813 | -114731893.883 | 5611146378.3212 | 0 | 0 | 0 | 0.0093109 | 47.15% | 0 | 70 | 163580188805.6026 | X
Heavy Duty Trucks | CNG | Rigid <=7,5 t | Euro VII |  | SPN23 | Rural | -0.02 | 1 | 5 | 85 | 1082054.3813 | -114731893.883 | 5611146378.3212 | 0 | 0 | 0 | 0.0093109 | 44.7% | 0 | 70 | 171173952233.8368 | X
Heavy Duty Trucks | CNG | Rigid <=7,5 t | Euro VII |  | SPN23 | Rural | 0 | 0 | 5 | 85 | 1082054.3813 | -114731893.883 | 5611146378.3212 | 0 | 0 | 0 | 0.0093109 | 35.85% | 0 | 70 | 198568874052.7765 | X
Heavy Duty Trucks | CNG | Rigid <=7,5 t | Euro VII |  | SPN23 | Rural | 0 | 0.5 | 5 | 85 | 1082054.3813 | -114731893.883 | 5611146378.3212 | 0 | 0 | 0 | 0.0093109 | 30% | 0 | 70 | 216668927113.4326 | X
Heavy Duty Trucks | CNG | Rigid <=7,5 t | Euro VII |  | SPN23 | Rural | 0 | 1 | 5 | 85 | 1082054.3813 | -114731893.883 | 5611146378.3212 | 0 | 0 | 0 | 0.0093109 | 24.03% | 0 | 70 | 235149033781.6615 | X
Heavy Duty Trucks | CNG | Rigid <=7,5 t | Euro VII |  | SPN23 | Rural | 0.02 | 0 | 5 | 85 | 1082054.3813 | -114731893.883 | 5611146378.3212 | 0 | 0 | 0 | 0.0093109 | 20.79% | 0 | 70 | 245171120500.5893 | X
Heavy Duty Trucks | CNG | Rigid <=7,5 t | Euro VII |  | SPN23 | Rural | 0.02 | 0.5 | 5 | 85 | 1082054.3813 | -114731893.883 | 5611146378.3212 | 0 | 0 | 0 | 0.0093109 | 10.67% | 0 | 70 | 276492653870.8465 | X
Heavy Duty Trucks | CNG | Rigid <=7,5 t | Euro VII |  | SPN23 | Rural | 0.02 | 1 | 5 | 85 | 1082054.3813 | -114731893.883 | 5611146378.3212 | 0 | 0 | 0 | 0.0093109 | 0.5664% | 0 | 70 | 307773989263.3795 | X
Heavy Duty Trucks | CNG | Rigid <=7,5 t | Euro VII |  | SPN23 | Rural | 0.04 | 0 | 5 | 85 | 1082054.3813 | -114731893.883 | 5611146378.3212 | 0 | 0 | 0 | 0.0093109 | 4.84% | 0 | 70 | 294545200230.5558 | X
Heavy Duty Trucks | CNG | Rigid <=7,5 t | Euro VII |  | SPN23 | Rural | 0.04 | 0.5 | 5 | 85 | 1082054.3813 | -114731893.883 | 5611146378.3212 | 0 | 0 | 0 | 0.0093109 | -9.756% | 0 | 70 | 339725900011.5818 | X
Heavy Duty Trucks | CNG | Rigid <=7,5 t | Euro VII |  | SPN23 | Rural | 0.04 | 1 | 5 | 85 | 1082054.3813 | -114731893.883 | 5611146378.3212 | 0 | 0 | 0 | 0.0093109 | -24.19% | 0 | 70 | 384409606613.4742 | X
Heavy Duty Trucks | CNG | Rigid <=7,5 t | Euro VII |  | SPN23 | Rural | 0.06 | 0 | 5 | 85 | 1082054.3813 | -114731893.883 | 5611146378.3212 | 0 | 0 | 0 | 0.0093109 | -11.59% | 0 | 70 | 345390160509.0616 | X
Heavy Duty Trucks | CNG | Rigid <=7,5 t | Euro VII |  | SPN23 | Rural | 0.06 | 0.5 | 5 | 85 | 1082054.3813 | -114731893.883 | 5611146378.3212 | 0 | 0 | 0 | 0.0093109 | -30.81% | 0 | 70 | 404886821902.2664 | X
Heavy Duty Trucks | CNG | Rigid <=7,5 t | Euro VII |  | SPN23 | Rural | 0.06 | 1 | 5 | 85 | 1082054.3813 | -114731893.883 | 5611146378.3212 | 0 | 0 | 0 | 0.0093109 | -49.8% | 0 | 70 | 463659919696.4365 | X
Heavy Duty Trucks | CNG | Rigid <=7,5 t | Euro VII |  | SPN23 | Highway | -0.06 | 0 | 5 | 85 | 1082054.3813 | -114731893.883 | 5611146378.3212 | 0 | 0 | 0 | 0.0093109 | 68.96% | 0 | 70 | 96080814686.5139 | X
Heavy Duty Trucks | CNG | Rigid <=7,5 t | Euro VII |  | SPN23 | Highway | -0.06 | 0.5 | 5 | 85 | 1082054.3813 | -114731893.883 | 5611146378.3212 | 0 | 0 | 0 | 0.0093109 | 69.41% | 0 | 70 | 94690209682.6501 | X
Heavy Duty Trucks | CNG | Rigid <=7,5 t | Euro VII |  | SPN23 | Highway | -0.06 | 1 | 5 | 85 | 1082054.3813 | -114731893.883 | 5611146378.3212 | 0 | 0 | 0 | 0.0093109 | 69.21% | 0 | 70 | 95291324900.2603 | X
Heavy Duty Trucks | CNG | Rigid <=7,5 t | Euro VII |  | SPN23 | Highway | -0.04 | 0 | 5 | 85 | 1082054.3813 | -114731893.883 | 5611146378.3212 | 0 | 0 | 0 | 0.0093109 | 60.75% | 0 | 70 | 121479026475.5289 | X
Heavy Duty Trucks | CNG | Rigid <=7,5 t | Euro VII |  | SPN23 | Highway | -0.04 | 0.5 | 5 | 85 | 1082054.3813 | -114731893.883 | 5611146378.3212 | 0 | 0 | 0 | 0.0093109 | 60.72% | 0 | 70 | 121590518139.0334 | X
Heavy Duty Trucks | CNG | Rigid <=7,5 t | Euro VII |  | SPN23 | Highway | -0.04 | 1 | 5 | 85 | 1082054.3813 | -114731893.883 | 5611146378.3212 | 0 | 0 | 0 | 0.0093109 | 60.08% | 0 | 70 | 123549660875.2394 | X
Heavy Duty Trucks | CNG | Rigid <=7,5 t | Euro VII |  | SPN23 | Highway | -0.02 | 0 | 5 | 85 | 1082054.3813 | -114731893.883 | 5611146378.3212 | 0 | 0 | 0 | 0.0093109 | 49.37% | 0 | 70 | 156709988976.4016 | X
Heavy Duty Trucks | CNG | Rigid <=7,5 t | Euro VII |  | SPN23 | Highway | -0.02 | 0.5 | 5 | 85 | 1082054.3813 | -114731893.883 | 5611146378.3212 | 0 | 0 | 0 | 0.0093109 | 47.15% | 0 | 70 | 163580188805.6026 | X
Heavy Duty Trucks | CNG | Rigid <=7,5 t | Euro VII |  | SPN23 | Highway | -0.02 | 1 | 5 | 85 | 1082054.3813 | -114731893.883 | 5611146378.3212 | 0 | 0 | 0 | 0.0093109 | 44.7% | 0 | 70 | 171173952233.8368 | X
Heavy Duty Trucks | CNG | Rigid <=7,5 t | Euro VII |  | SPN23 | Highway | 0 | 0 | 5 | 85 | 1082054.3813 | -114731893.883 | 5611146378.3212 | 0 | 0 | 0 | 0.0093109 | 35.85% | 0 | 70 | 198568874052.7765 | X
Heavy Duty Trucks | CNG | Rigid <=7,5 t | Euro VII |  | SPN23 | Highway | 0 | 0.5 | 5 | 85 | 1082054.3813 | -114731893.883 | 5611146378.3212 | 0 | 0 | 0 | 0.0093109 | 30% | 0 | 70 | 216668927113.4326 | X
Heavy Duty Trucks | CNG | Rigid <=7,5 t | Euro VII |  | SPN23 | Highway | 0 | 1 | 5 | 85 | 1082054.3813 | -114731893.883 | 5611146378.3212 | 0 | 0 | 0 | 0.0093109 | 24.03% | 0 | 70 | 235149033781.6615 | X
Heavy Duty Trucks | CNG | Rigid <=7,5 t | Euro VII |  | SPN23 | Highway | 0.02 | 0 | 5 | 85 | 1082054.3813 | -114731893.883 | 5611146378.3212 | 0 | 0 | 0 | 0.0093109 | 20.79% | 0 | 70 | 245171120500.5893 | X
Heavy Duty Trucks | CNG | Rigid <=7,5 t | Euro VII |  | SPN23 | Highway | 0.02 | 0.5 | 5 | 85 | 1082054.3813 | -114731893.883 | 5611146378.3212 | 0 | 0 | 0 | 0.0093109 | 10.67% | 0 | 70 | 276492653870.8465 | X
Heavy Duty Trucks | CNG | Rigid <=7,5 t | Euro VII |  | SPN23 | Highway | 0.02 | 1 | 5 | 85 | 1082054.3813 | -114731893.883 | 5611146378.3212 | 0 | 0 | 0 | 0.0093109 | 0.5664% | 0 | 70 | 307773989263.3795 | X
Heavy Duty Trucks | CNG | Rigid <=7,5 t | Euro VII |  | SPN23 | Highway | 0.04 | 0 | 5 | 85 | 1082054.3813 | -114731893.883 | 5611146378.3212 | 0 | 0 | 0 | 0.0093109 | 4.84% | 0 | 70 | 294545200230.5558 | X
Heavy Duty Trucks | CNG | Rigid <=7,5 t | Euro VII |  | SPN23 | Highway | 0.04 | 0.5 | 5 | 85 | 1082054.3813 | -114731893.883 | 5611146378.3212 | 0 | 0 | 0 | 0.0093109 | -9.756% | 0 | 70 | 339725900011.5818 | X
Heavy Duty Trucks | CNG | Rigid <=7,5 t | Euro VII |  | SPN23 | Highway | 0.04 | 1 | 5 | 85 | 1082054.3813 | -114731893.883 | 5611146378.3212 | 0 | 0 | 0 | 0.0093109 | -24.19% | 0 | 70 | 384409606613.4742 | X
Heavy Duty Trucks | CNG | Rigid <=7,5 t | Euro VII |  | SPN23 | Highway | 0.06 | 0 | 5 | 85 | 1082054.3813 | -114731893.883 | 5611146378.3212 | 0 | 0 | 0 | 0.0093109 | -11.59% | 0 | 70 | 345390160509.0616 | X
Heavy Duty Trucks | CNG | Rigid <=7,5 t | Euro VII |  | SPN23 | Highway | 0.06 | 0.5 | 5 | 85 | 1082054.3813 | -114731893.883 | 5611146378.3212 | 0 | 0 | 0 | 0.0093109 | -30.81% | 0 | 70 | 404886821902.2664 | X
Heavy Duty Trucks | CNG | Rigid <=7,5 t | Euro VII |  | SPN23 | Highway | 0.06 | 1 | 5 | 85 | 1082054.3813 | -114731893.883 | 5611146378.3212 | 0 | 0 | 0 | 0.0093109 | 64.2% | 0 | 70 | 110815644577.8595 | X
Heavy Duty Trucks | CNG | Rigid 7,5 - 12 t | Euro VI D/E |  | CO |  | -0.06 | 0 | 5 | 85 | 0.30322 | -35.2925 | 1677.4931 | 0 | 0 | 0 | 2391.6089 | 63.7% | 0 | 70 | 0.10515 | X
Heavy Duty Trucks | CNG | Rigid 7,5 - 12 t | Euro VI D/E |  | CO |  | -0.06 | 0.5 | 5 | 85 | 0.30322 | -35.2925 | 1677.4931 | 0 | 0 | 0 | 2391.6089 | 62.73% | 0 | 70 | 0.10795 | X
Heavy Duty Trucks | CNG | Rigid 7,5 - 12 t | Euro VI D/E |  | CO |  | -0.06 | 1 | 5 | 85 | 0.30322 | -35.2925 | 1677.4931 | 0 | 0 | 0 | 2391.6089 | 61.37% | 0 | 70 | 0.11189 | X
Heavy Duty Trucks | CNG | Rigid 7,5 - 12 t | Euro VI D/E |  | CO |  | -0.04 | 0 | 5 | 85 | 0.30322 | -35.2925 | 1677.4931 | 0 | 0 | 0 | 2391.6089 | 53.61% | 0 | 70 | 0.13439 | X
Heavy Duty Trucks | CNG | Rigid 7,5 - 12 t | Euro VI D/E |  | CO |  | -0.04 | 0.5 | 5 | 85 | 0.30322 | -35.2925 | 1677.4931 | 0 | 0 | 0 | 2391.6089 | 51.24% | 0 | 70 | 0.14125 | X
Heavy Duty Trucks | CNG | Rigid 7,5 - 12 t | Euro VI D/E |  | CO |  | -0.04 | 1 | 5 | 85 | 0.30322 | -35.2925 | 1677.4931 | 0 | 0 | 0 | 2391.6089 | 48.05% | 0 | 70 | 0.15049 | X
Heavy Duty Trucks | CNG | Rigid 7,5 - 12 t | Euro VI D/E |  | CO |  | -0.02 | 0 | 5 | 85 | 0.30322 | -35.2925 | 1677.4931 | 0 | 0 | 0 | 2391.6089 | 36.63% | 0 | 70 | 0.18358 | X
Heavy Duty Trucks | CNG | Rigid 7,5 - 12 t | Euro VI D/E |  | CO |  | -0.02 | 0.5 | 5 | 85 | 0.30322 | -35.2925 | 1677.4931 | 0 | 0 | 0 | 2391.6089 | 31.14% | 0 | 70 | 0.19947 | X
Heavy Duty Trucks | CNG | Rigid 7,5 - 12 t | Euro VI D/E |  | CO |  | -0.02 | 1 | 5 | 85 | 0.30322 | -35.2925 | 1677.4931 | 0 | 0 | 0 | 2391.6089 | 25.33% | 0 | 70 | 0.21629 | X
Heavy Duty Trucks | CNG | Rigid 7,5 - 12 t | Euro VI D/E |  | CO |  | 0 | 0 | 5 | 85 | 0.30322 | -35.2925 | 1677.4931 | 0 | 0 | 0 | 2391.6089 | 12.64% | 0 | 70 | 0.25305 | X
Heavy Duty Trucks | CNG | Rigid 7,5 - 12 t | Euro VI D/E |  | CO |  | 0 | 0.5 | 5 | 85 | 0.30322 | -35.2925 | 1677.4931 | 0 | 0 | 0 | 2391.6089 | 0% | 0 | 70 | 0.28968 | X
Heavy Duty Trucks | CNG | Rigid 7,5 - 12 t | Euro VI D/E |  | CO |  | 0 | 1 | 5 | 85 | 0.30322 | -35.2925 | 1677.4931 | 0 | 0 | 0 | 2391.6089 | -12.9% | 0 | 70 | 0.32705 | X
Heavy Duty Trucks | CNG | Rigid 7,5 - 12 t | Euro VI D/E |  | CO |  | 0.02 | 0 | 5 | 85 | 0.30322 | -35.2925 | 1677.4931 | 0 | 0 | 0 | 2391.6089 | -15.32% | 0 | 70 | 0.33407 | X
Heavy Duty Trucks | CNG | Rigid 7,5 - 12 t | Euro VI D/E |  | CO |  | 0.02 | 0.5 | 5 | 85 | 0.30322 | -35.2925 | 1677.4931 | 0 | 0 | 0 | 2391.6089 | -37.59% | 0 | 70 | 0.39858 | X
Heavy Duty Trucks | CNG | Rigid 7,5 - 12 t | Euro VI D/E |  | CO |  | 0.02 | 1 | 5 | 85 | 0.30322 | -35.2925 | 1677.4931 | 0 | 0 | 0 | 2391.6089 | -60.39% | 0 | 70 | 0.46461 | X
Heavy Duty Trucks | CNG | Rigid 7,5 - 12 t | Euro VI D/E |  | CO |  | 0.04 | 0 | 5 | 85 | 0.30322 | -35.2925 | 1677.4931 | 0 | 0 | 0 | 2391.6089 | -45.35% | 0 | 70 | 0.42106 | X
Heavy Duty Trucks | CNG | Rigid 7,5 - 12 t | Euro VI D/E |  | CO |  | 0.04 | 0.5 | 5 | 85 | 0.30322 | -35.2925 | 1677.4931 | 0 | 0 | 0 | 2391.6089 | -78.95% | 0 | 70 | 0.51838 | X
Heavy Duty Trucks | CNG | Rigid 7,5 - 12 t | Euro VI D/E |  | CO |  | 0.04 | 1 | 5 | 85 | 0.30322 | -35.2925 | 1677.4931 | 0 | 0 | 0 | 2391.6089 | -111.1% | 0 | 70 | 0.61155 | X
Heavy Duty Trucks | CNG | Rigid 7,5 - 12 t | Euro VI D/E |  | CO |  | 0.06 | 0 | 5 | 85 | 0.30322 | -35.2925 | 1677.4931 | 0 | 0 | 0 | 2391.6089 | -76.52% | 0 | 70 | 0.51134 | X
Heavy Duty Trucks | CNG | Rigid 7,5 - 12 t | Euro VI D/E |  | CO |  | 0.06 | 0.5 | 5 | 85 | 0.30322 | -35.2925 | 1677.4931 | 0 | 0 | 0 | 2391.6089 | -121.3% | 0 | 70 | 0.64098 | X
Heavy Duty Trucks | CNG | Rigid 7,5 - 12 t | Euro VI D/E |  | CO |  | 0.06 | 1 | 5 | 85 | 0.30322 | -35.2925 | 1677.4931 | 0 | 0 | 0 | 2391.6089 | -163.4% | 0 | 70 | 0.76303 | X
Heavy Duty Trucks | CNG | Rigid 7,5 - 12 t | Euro VI D/E |  | NOx |  | -0.06 | 0 | 5 | 85 | 0.041678 | -4.851 | 230.5738 | 0 | 0 | 0 | 495.1978 | 63.76% | 0 | 70 | 0.06969 | X
Heavy Duty Trucks | CNG | Rigid 7,5 - 12 t | Euro VI D/E |  | NOx |  | -0.06 | 0.5 | 5 | 85 | 0.041678 | -4.851 | 230.5738 | 0 | 0 | 0 | 495.1978 | 62.84% | 0 | 70 | 0.071458 | X
Heavy Duty Trucks | CNG | Rigid 7,5 - 12 t | Euro VI D/E |  | NOx |  | -0.06 | 1 | 5 | 85 | 0.041678 | -4.851 | 230.5738 | 0 | 0 | 0 | 495.1978 | 61.38% | 0 | 70 | 0.074268 | X
Heavy Duty Trucks | CNG | Rigid 7,5 - 12 t | Euro VI D/E |  | NOx |  | -0.04 | 0 | 5 | 85 | 0.041678 | -4.851 | 230.5738 | 0 | 0 | 0 | 495.1978 | 53.54% | 0 | 70 | 0.089339 | X
Heavy Duty Trucks | CNG | Rigid 7,5 - 12 t | Euro VI D/E |  | NOx |  | -0.04 | 0.5 | 5 | 85 | 0.041678 | -4.851 | 230.5738 | 0 | 0 | 0 | 495.1978 | 51.02% | 0 | 70 | 0.094189 | X
Heavy Duty Trucks | CNG | Rigid 7,5 - 12 t | Euro VI D/E |  | NOx |  | -0.04 | 1 | 5 | 85 | 0.041678 | -4.851 | 230.5738 | 0 | 0 | 0 | 495.1978 | 47.93% | 0 | 70 | 0.10013 | X
Heavy Duty Trucks | CNG | Rigid 7,5 - 12 t | Euro VI D/E |  | NOx |  | -0.02 | 0 | 5 | 85 | 0.041678 | -4.851 | 230.5738 | 0 | 0 | 0 | 495.1978 | 36.58% | 0 | 70 | 0.12195 | X
Heavy Duty Trucks | CNG | Rigid 7,5 - 12 t | Euro VI D/E |  | NOx |  | -0.02 | 0.5 | 5 | 85 | 0.041678 | -4.851 | 230.5738 | 0 | 0 | 0 | 495.1978 | 31.09% | 0 | 70 | 0.13251 | X
Heavy Duty Trucks | CNG | Rigid 7,5 - 12 t | Euro VI D/E |  | NOx |  | -0.02 | 1 | 5 | 85 | 0.041678 | -4.851 | 230.5738 | 0 | 0 | 0 | 495.1978 | 25.22% | 0 | 70 | 0.1438 | X
Heavy Duty Trucks | CNG | Rigid 7,5 - 12 t | Euro VI D/E |  | NOx |  | 0 | 0 | 5 | 85 | 0.041678 | -4.851 | 230.5738 | 0 | 0 | 0 | 495.1978 | 12.47% | 0 | 70 | 0.16832 | X
Heavy Duty Trucks | CNG | Rigid 7,5 - 12 t | Euro VI D/E |  | NOx |  | 0 | 0.5 | 5 | 85 | 0.041678 | -4.851 | 230.5738 | 0 | 0 | 0 | 495.1978 | 0% | 0 | 70 | 0.1923 | X
Heavy Duty Trucks | CNG | Rigid 7,5 - 12 t | Euro VI D/E |  | NOx |  | 0 | 1 | 5 | 85 | 0.041678 | -4.851 | 230.5738 | 0 | 0 | 0 | 495.1978 | -12.87% | 0 | 70 | 0.21705 | X
Heavy Duty Trucks | CNG | Rigid 7,5 - 12 t | Euro VI D/E |  | NOx |  | 0.02 | 0 | 5 | 85 | 0.041678 | -4.851 | 230.5738 | 0 | 0 | 0 | 495.1978 | -15.17% | 0 | 70 | 0.22147 | X
Heavy Duty Trucks | CNG | Rigid 7,5 - 12 t | Euro VI D/E |  | NOx |  | 0.02 | 0.5 | 5 | 85 | 0.041678 | -4.851 | 230.5738 | 0 | 0 | 0 | 495.1978 | -38.19% | 0 | 70 | 0.26573 | X
Heavy Duty Trucks | CNG | Rigid 7,5 - 12 t | Euro VI D/E |  | NOx |  | 0.02 | 1 | 5 | 85 | 0.041678 | -4.851 | 230.5738 | 0 | 0 | 0 | 495.1978 | -60.53% | 0 | 70 | 0.3087 | X
Heavy Duty Trucks | CNG | Rigid 7,5 - 12 t | Euro VI D/E |  | NOx |  | 0.04 | 0 | 5 | 85 | 0.041678 | -4.851 | 230.5738 | 0 | 0 | 0 | 495.1978 | -45.34% | 0 | 70 | 0.27949 | X
Heavy Duty Trucks | CNG | Rigid 7,5 - 12 t | Euro VI D/E |  | NOx |  | 0.04 | 0.5 | 5 | 85 | 0.041678 | -4.851 | 230.5738 | 0 | 0 | 0 | 495.1978 | -79.3% | 0 | 70 | 0.3448 | X
Heavy Duty Trucks | CNG | Rigid 7,5 - 12 t | Euro VI D/E |  | NOx |  | 0.04 | 1 | 5 | 85 | 0.041678 | -4.851 | 230.5738 | 0 | 0 | 0 | 495.1978 | -111.4% | 0 | 70 | 0.40656 | X
Heavy Duty Trucks | CNG | Rigid 7,5 - 12 t | Euro VI D/E |  | NOx |  | 0.06 | 0 | 5 | 85 | 0.041678 | -4.851 | 230.5738 | 0 | 0 | 0 | 495.1978 | -76.82% | 0 | 70 | 0.34002 | X
Heavy Duty Trucks | CNG | Rigid 7,5 - 12 t | Euro VI D/E |  | NOx |  | 0.06 | 0.5 | 5 | 85 | 0.041678 | -4.851 | 230.5738 | 0 | 0 | 0 | 495.1978 | -121.8% | 0 | 70 | 0.42648 | X
Heavy Duty Trucks | CNG | Rigid 7,5 - 12 t | Euro VI D/E |  | NOx |  | 0.06 | 1 | 5 | 85 | 0.041678 | -4.851 | 230.5738 | 0 | 0 | 0 | 495.1978 | -163.4% | 0 | 70 | 0.50657 | X
Heavy Duty Trucks | CNG | Rigid 7,5 - 12 t | Euro VI D/E |  | VOC |  | -0.06 | 0 | 5 | 85 | 0.27633 | -32.1627 | 1528.7265 | 0 | 0 | 0 | 3647.9462 | 63.77% | 0 | 70 | 0.062705 | X
Heavy Duty Trucks | CNG | Rigid 7,5 - 12 t | Euro VI D/E |  | VOC |  | -0.06 | 0.5 | 5 | 85 | 0.27633 | -32.1627 | 1528.7265 | 0 | 0 | 0 | 3647.9462 | 63.14% | 0 | 70 | 0.063793 | X
Heavy Duty Trucks | CNG | Rigid 7,5 - 12 t | Euro VI D/E |  | VOC |  | -0.06 | 1 | 5 | 85 | 0.27633 | -32.1627 | 1528.7265 | 0 | 0 | 0 | 3647.9462 | 61.31% | 0 | 70 | 0.06697 | X
Heavy Duty Trucks | CNG | Rigid 7,5 - 12 t | Euro VI D/E |  | VOC |  | -0.04 | 0 | 5 | 85 | 0.27633 | -32.1627 | 1528.7265 | 0 | 0 | 0 | 3647.9462 | 53.41% | 0 | 70 | 0.080627 | X
Heavy Duty Trucks | CNG | Rigid 7,5 - 12 t | Euro VI D/E |  | VOC |  | -0.04 | 0.5 | 5 | 85 | 0.27633 | -32.1627 | 1528.7265 | 0 | 0 | 0 | 3647.9462 | 51.09% | 0 | 70 | 0.084642 | X
Heavy Duty Trucks | CNG | Rigid 7,5 - 12 t | Euro VI D/E |  | VOC |  | -0.04 | 1 | 5 | 85 | 0.27633 | -32.1627 | 1528.7265 | 0 | 0 | 0 | 3647.9462 | 47.88% | 0 | 70 | 0.0902 | X
Heavy Duty Trucks | CNG | Rigid 7,5 - 12 t | Euro VI D/E |  | VOC |  | -0.02 | 0 | 5 | 85 | 0.27633 | -32.1627 | 1528.7265 | 0 | 0 | 0 | 3647.9462 | 36.15% | 0 | 70 | 0.1105 | X
Heavy Duty Trucks | CNG | Rigid 7,5 - 12 t | Euro VI D/E |  | VOC |  | -0.02 | 0.5 | 5 | 85 | 0.27633 | -32.1627 | 1528.7265 | 0 | 0 | 0 | 3647.9462 | 30.74% | 0 | 70 | 0.11987 | X
Heavy Duty Trucks | CNG | Rigid 7,5 - 12 t | Euro VI D/E |  | VOC |  | -0.02 | 1 | 5 | 85 | 0.27633 | -32.1627 | 1528.7265 | 0 | 0 | 0 | 3647.9462 | 25.01% | 0 | 70 | 0.12979 | X
Heavy Duty Trucks | CNG | Rigid 7,5 - 12 t | Euro VI D/E |  | VOC |  | 0 | 0 | 5 | 85 | 0.27633 | -32.1627 | 1528.7265 | 0 | 0 | 0 | 3647.9462 | 12.9% | 0 | 70 | 0.15075 | X
Heavy Duty Trucks | CNG | Rigid 7,5 - 12 t | Euro VI D/E |  | VOC |  | 0 | 0.5 | 5 | 85 | 0.27633 | -32.1627 | 1528.7265 | 0 | 0 | 0 | 3647.9462 | 0% | 0 | 70 | 0.17307 | X
Heavy Duty Trucks | CNG | Rigid 7,5 - 12 t | Euro VI D/E |  | VOC |  | 0 | 1 | 5 | 85 | 0.27633 | -32.1627 | 1528.7265 | 0 | 0 | 0 | 3647.9462 | -12.82% | 0 | 70 | 0.19526 | X
Heavy Duty Trucks | CNG | Rigid 7,5 - 12 t | Euro VI D/E |  | VOC |  | 0.02 | 0 | 5 | 85 | 0.27633 | -32.1627 | 1528.7265 | 0 | 0 | 0 | 3647.9462 | -15.21% | 0 | 70 | 0.19939 | X
Heavy Duty Trucks | CNG | Rigid 7,5 - 12 t | Euro VI D/E |  | VOC |  | 0.02 | 0.5 | 5 | 85 | 0.27633 | -32.1627 | 1528.7265 | 0 | 0 | 0 | 3647.9462 | -38.14% | 0 | 70 | 0.23909 | X
Heavy Duty Trucks | CNG | Rigid 7,5 - 12 t | Euro VI D/E |  | VOC |  | 0.02 | 1 | 5 | 85 | 0.27633 | -32.1627 | 1528.7265 | 0 | 0 | 0 | 3647.9462 | -60.51% | 0 | 70 | 0.27779 | X
Heavy Duty Trucks | CNG | Rigid 7,5 - 12 t | Euro VI D/E |  | VOC |  | 0.04 | 0 | 5 | 85 | 0.27633 | -32.1627 | 1528.7265 | 0 | 0 | 0 | 3647.9462 | -45.51% | 0 | 70 | 0.25184 | X
Heavy Duty Trucks | CNG | Rigid 7,5 - 12 t | Euro VI D/E |  | VOC |  | 0.04 | 0.5 | 5 | 85 | 0.27633 | -32.1627 | 1528.7265 | 0 | 0 | 0 | 3647.9462 | -79.38% | 0 | 70 | 0.31046 | X
Heavy Duty Trucks | CNG | Rigid 7,5 - 12 t | Euro VI D/E |  | VOC |  | 0.04 | 1 | 5 | 85 | 0.27633 | -32.1627 | 1528.7265 | 0 | 0 | 0 | 3647.9462 | -111.5% | 0 | 70 | 0.36597 | X
Heavy Duty Trucks | CNG | Rigid 7,5 - 12 t | Euro VI D/E |  | VOC |  | 0.06 | 0 | 5 | 85 | 0.27633 | -32.1627 | 1528.7265 | 0 | 0 | 0 | 3647.9462 | -76.93% | 0 | 70 | 0.30622 | X
Heavy Duty Trucks | CNG | Rigid 7,5 - 12 t | Euro VI D/E |  | VOC |  | 0.06 | 0.5 | 5 | 85 | 0.27633 | -32.1627 | 1528.7265 | 0 | 0 | 0 | 3647.9462 | -121.9% | 0 | 70 | 0.38412 | X
Heavy Duty Trucks | CNG | Rigid 7,5 - 12 t | Euro VI D/E |  | VOC |  | 0.06 | 1 | 5 | 85 | 0.27633 | -32.1627 | 1528.7265 | 0 | 0 | 0 | 3647.9462 | -164.1% | 0 | 70 | 0.45717 | X
Heavy Duty Trucks | CNG | Rigid 7,5 - 12 t | Euro VI D/E |  | PM Exhaust | Urban Peak | -0.06 | 0 | 5 | 85 | 0.0085748 | -0.99804 | 47.4381 | 0 | 0 | 0 | 7556.606 | 99% | 0 | 70 | 2.5927e-05 | X
Heavy Duty Trucks | CNG | Rigid 7,5 - 12 t | Euro VI D/E |  | PM Exhaust | Urban Peak | -0.06 | 0.5 | 5 | 85 | 0.0085748 | -0.99804 | 47.4381 | 0 | 0 | 0 | 7556.606 | 99% | 0 | 70 | 2.5927e-05 | X
Heavy Duty Trucks | CNG | Rigid 7,5 - 12 t | Euro VI D/E |  | PM Exhaust | Urban Peak | -0.06 | 1 | 5 | 85 | 0.0085748 | -0.99804 | 47.4381 | 0 | 0 | 0 | 7556.606 | 99% | 0 | 70 | 2.5927e-05 | X
Heavy Duty Trucks | CNG | Rigid 7,5 - 12 t | Euro VI D/E |  | PM Exhaust | Urban Peak | -0.04 | 0 | 5 | 85 | 0.0085748 | -0.99804 | 47.4381 | 0 | 0 | 0 | 7556.606 | 99% | 0 | 70 | 2.5927e-05 | X
Heavy Duty Trucks | CNG | Rigid 7,5 - 12 t | Euro VI D/E |  | PM Exhaust | Urban Peak | -0.04 | 0.5 | 5 | 85 | 0.0085748 | -0.99804 | 47.4381 | 0 | 0 | 0 | 7556.606 | 82.35% | 0 | 70 | 0.00045753 | X
Heavy Duty Trucks | CNG | Rigid 7,5 - 12 t | Euro VI D/E |  | PM Exhaust | Urban Peak | -0.04 | 1 | 5 | 85 | 0.0085748 | -0.99804 | 47.4381 | 0 | 0 | 0 | 7556.606 | 82.35% | 0 | 70 | 0.00045753 | X
Heavy Duty Trucks | CNG | Rigid 7,5 - 12 t | Euro VI D/E |  | PM Exhaust | Urban Peak | -0.02 | 0 | 5 | 85 | 0.0085748 | -0.99804 | 47.4381 | 0 | 0 | 0 | 7556.606 | 48.04% | 0 | 70 | 0.0013472 | X
Heavy Duty Trucks | CNG | Rigid 7,5 - 12 t | Euro VI D/E |  | PM Exhaust | Urban Peak | -0.02 | 0.5 | 5 | 85 | 0.0085748 | -0.99804 | 47.4381 | 0 | 0 | 0 | 7556.606 | 48.04% | 0 | 70 | 0.0013472 | X
Heavy Duty Trucks | CNG | Rigid 7,5 - 12 t | Euro VI D/E |  | PM Exhaust | Urban Peak | -0.02 | 1 | 5 | 85 | 0.0085748 | -0.99804 | 47.4381 | 0 | 0 | 0 | 7556.606 | 45.1% | 0 | 70 | 0.0014234 | X
Heavy Duty Trucks | CNG | Rigid 7,5 - 12 t | Euro VI D/E |  | PM Exhaust | Urban Peak | 0 | 0 | 5 | 85 | 0.0085748 | -0.99804 | 47.4381 | 0 | 0 | 0 | 7556.606 | 41.18% | 0 | 70 | 0.0015251 | X
Heavy Duty Trucks | CNG | Rigid 7,5 - 12 t | Euro VI D/E |  | PM Exhaust | Urban Peak | 0 | 0.5 | 5 | 85 | 0.0085748 | -0.99804 | 47.4381 | 0 | 0 | 0 | 7556.606 | 0% | 0 | 70 | 0.0025927 | X
Heavy Duty Trucks | CNG | Rigid 7,5 - 12 t | Euro VI D/E |  | PM Exhaust | Urban Peak | 0 | 1 | 5 | 85 | 0.0085748 | -0.99804 | 47.4381 | 0 | 0 | 0 | 7556.606 | -23.53% | 0 | 70 | 0.0032027 | X
Heavy Duty Trucks | CNG | Rigid 7,5 - 12 t | Euro VI D/E |  | PM Exhaust | Urban Peak | 0.02 | 0 | 5 | 85 | 0.0085748 | -0.99804 | 47.4381 | 0 | 0 | 0 | 7556.606 | -11.76% | 0 | 70 | 0.0028977 | X
Heavy Duty Trucks | CNG | Rigid 7,5 - 12 t | Euro VI D/E |  | PM Exhaust | Urban Peak | 0.02 | 0.5 | 5 | 85 | 0.0085748 | -0.99804 | 47.4381 | 0 | 0 | 0 | 7556.606 | -45.1% | 0 | 70 | 0.0037619 | X
Heavy Duty Trucks | CNG | Rigid 7,5 - 12 t | Euro VI D/E |  | PM Exhaust | Urban Peak | 0.02 | 1 | 5 | 85 | 0.0085748 | -0.99804 | 47.4381 | 0 | 0 | 0 | 7556.606 | -145.1% | 0 | 70 | 0.0063546 | X
Heavy Duty Trucks | CNG | Rigid 7,5 - 12 t | Euro VI D/E |  | PM Exhaust | Urban Peak | 0.04 | 0 | 5 | 85 | 0.0085748 | -0.99804 | 47.4381 | 0 | 0 | 0 | 7556.606 | -105.9% | 0 | 70 | 0.0053379 | X
Heavy Duty Trucks | CNG | Rigid 7,5 - 12 t | Euro VI D/E |  | PM Exhaust | Urban Peak | 0.04 | 0.5 | 5 | 85 | 0.0085748 | -0.99804 | 47.4381 | 0 | 0 | 0 | 7556.606 | -167.6% | 0 | 70 | 0.0069392 | X
Heavy Duty Trucks | CNG | Rigid 7,5 - 12 t | Euro VI D/E |  | PM Exhaust | Urban Peak | 0.04 | 1 | 5 | 85 | 0.0085748 | -0.99804 | 47.4381 | 0 | 0 | 0 | 7556.606 | -167.6% | 0 | 70 | 0.0069392 | X
Heavy Duty Trucks | CNG | Rigid 7,5 - 12 t | Euro VI D/E |  | PM Exhaust | Urban Peak | 0.06 | 0 | 5 | 85 | 0.0085748 | -0.99804 | 47.4381 | 0 | 0 | 0 | 7556.606 | -167.6% | 0 | 70 | 0.0069392 | X
Heavy Duty Trucks | CNG | Rigid 7,5 - 12 t | Euro VI D/E |  | PM Exhaust | Urban Peak | 0.06 | 0.5 | 5 | 85 | 0.0085748 | -0.99804 | 47.4381 | 0 | 0 | 0 | 7556.606 | -167.6% | 0 | 70 | 0.0069392 | X
Heavy Duty Trucks | CNG | Rigid 7,5 - 12 t | Euro VI D/E |  | PM Exhaust | Urban Peak | 0.06 | 1 | 5 | 85 | 0.0085748 | -0.99804 | 47.4381 | 0 | 0 | 0 | 7556.606 | -167.6% | 0 | 70 | 0.0069392 | X
Heavy Duty Trucks | CNG | Rigid 7,5 - 12 t | Euro VI D/E |  | PM Exhaust | Urban Off Peak | -0.06 | 0 | 5 | 85 | 0.0085748 | -0.99804 | 47.4381 | 0 | 0 | 0 | 7556.606 | 99% | 0 | 70 | 2.5927e-05 | X
Heavy Duty Trucks | CNG | Rigid 7,5 - 12 t | Euro VI D/E |  | PM Exhaust | Urban Off Peak | -0.06 | 0.5 | 5 | 85 | 0.0085748 | -0.99804 | 47.4381 | 0 | 0 | 0 | 7556.606 | 99% | 0 | 70 | 2.5927e-05 | X
Heavy Duty Trucks | CNG | Rigid 7,5 - 12 t | Euro VI D/E |  | PM Exhaust | Urban Off Peak | -0.06 | 1 | 5 | 85 | 0.0085748 | -0.99804 | 47.4381 | 0 | 0 | 0 | 7556.606 | 99% | 0 | 70 | 2.5927e-05 | X
Heavy Duty Trucks | CNG | Rigid 7,5 - 12 t | Euro VI D/E |  | PM Exhaust | Urban Off Peak | -0.04 | 0 | 5 | 85 | 0.0085748 | -0.99804 | 47.4381 | 0 | 0 | 0 | 7556.606 | 99% | 0 | 70 | 2.5927e-05 | X
Heavy Duty Trucks | CNG | Rigid 7,5 - 12 t | Euro VI D/E |  | PM Exhaust | Urban Off Peak | -0.04 | 0.5 | 5 | 85 | 0.0085748 | -0.99804 | 47.4381 | 0 | 0 | 0 | 7556.606 | 82.35% | 0 | 70 | 0.00045753 | X
Heavy Duty Trucks | CNG | Rigid 7,5 - 12 t | Euro VI D/E |  | PM Exhaust | Urban Off Peak | -0.04 | 1 | 5 | 85 | 0.0085748 | -0.99804 | 47.4381 | 0 | 0 | 0 | 7556.606 | 82.35% | 0 | 70 | 0.00045753 | X
Heavy Duty Trucks | CNG | Rigid 7,5 - 12 t | Euro VI D/E |  | PM Exhaust | Urban Off Peak | -0.02 | 0 | 5 | 85 | 0.0085748 | -0.99804 | 47.4381 | 0 | 0 | 0 | 7556.606 | 48.04% | 0 | 70 | 0.0013472 | X
Heavy Duty Trucks | CNG | Rigid 7,5 - 12 t | Euro VI D/E |  | PM Exhaust | Urban Off Peak | -0.02 | 0.5 | 5 | 85 | 0.0085748 | -0.99804 | 47.4381 | 0 | 0 | 0 | 7556.606 | 48.04% | 0 | 70 | 0.0013472 | X
Heavy Duty Trucks | CNG | Rigid 7,5 - 12 t | Euro VI D/E |  | PM Exhaust | Urban Off Peak | -0.02 | 1 | 5 | 85 | 0.0085748 | -0.99804 | 47.4381 | 0 | 0 | 0 | 7556.606 | 45.1% | 0 | 70 | 0.0014234 | X
Heavy Duty Trucks | CNG | Rigid 7,5 - 12 t | Euro VI D/E |  | PM Exhaust | Urban Off Peak | 0 | 0 | 5 | 85 | 0.0085748 | -0.99804 | 47.4381 | 0 | 0 | 0 | 7556.606 | 41.18% | 0 | 70 | 0.0015251 | X
Heavy Duty Trucks | CNG | Rigid 7,5 - 12 t | Euro VI D/E |  | PM Exhaust | Urban Off Peak | 0 | 0.5 | 5 | 85 | 0.0085748 | -0.99804 | 47.4381 | 0 | 0 | 0 | 7556.606 | 0% | 0 | 70 | 0.0025927 | X
Heavy Duty Trucks | CNG | Rigid 7,5 - 12 t | Euro VI D/E |  | PM Exhaust | Urban Off Peak | 0 | 1 | 5 | 85 | 0.0085748 | -0.99804 | 47.4381 | 0 | 0 | 0 | 7556.606 | -23.53% | 0 | 70 | 0.0032027 | X
Heavy Duty Trucks | CNG | Rigid 7,5 - 12 t | Euro VI D/E |  | PM Exhaust | Urban Off Peak | 0.02 | 0 | 5 | 85 | 0.0085748 | -0.99804 | 47.4381 | 0 | 0 | 0 | 7556.606 | -11.76% | 0 | 70 | 0.0028977 | X
Heavy Duty Trucks | CNG | Rigid 7,5 - 12 t | Euro VI D/E |  | PM Exhaust | Urban Off Peak | 0.02 | 0.5 | 5 | 85 | 0.0085748 | -0.99804 | 47.4381 | 0 | 0 | 0 | 7556.606 | -45.1% | 0 | 70 | 0.0037619 | X
Heavy Duty Trucks | CNG | Rigid 7,5 - 12 t | Euro VI D/E |  | PM Exhaust | Urban Off Peak | 0.02 | 1 | 5 | 85 | 0.0085748 | -0.99804 | 47.4381 | 0 | 0 | 0 | 7556.606 | -145.1% | 0 | 70 | 0.0063546 | X
Heavy Duty Trucks | CNG | Rigid 7,5 - 12 t | Euro VI D/E |  | PM Exhaust | Urban Off Peak | 0.04 | 0 | 5 | 85 | 0.0085748 | -0.99804 | 47.4381 | 0 | 0 | 0 | 7556.606 | -105.9% | 0 | 70 | 0.0053379 | X
Heavy Duty Trucks | CNG | Rigid 7,5 - 12 t | Euro VI D/E |  | PM Exhaust | Urban Off Peak | 0.04 | 0.5 | 5 | 85 | 0.0085748 | -0.99804 | 47.4381 | 0 | 0 | 0 | 7556.606 | -167.6% | 0 | 70 | 0.0069392 | X
Heavy Duty Trucks | CNG | Rigid 7,5 - 12 t | Euro VI D/E |  | PM Exhaust | Urban Off Peak | 0.04 | 1 | 5 | 85 | 0.0085748 | -0.99804 | 47.4381 | 0 | 0 | 0 | 7556.606 | -167.6% | 0 | 70 | 0.0069392 | X
Heavy Duty Trucks | CNG | Rigid 7,5 - 12 t | Euro VI D/E |  | PM Exhaust | Urban Off Peak | 0.06 | 0 | 5 | 85 | 0.0085748 | -0.99804 | 47.4381 | 0 | 0 | 0 | 7556.606 | -167.6% | 0 | 70 | 0.0069392 | X
Heavy Duty Trucks | CNG | Rigid 7,5 - 12 t | Euro VI D/E |  | PM Exhaust | Urban Off Peak | 0.06 | 0.5 | 5 | 85 | 0.0085748 | -0.99804 | 47.4381 | 0 | 0 | 0 | 7556.606 | -167.6% | 0 | 70 | 0.0069392 | X
Heavy Duty Trucks | CNG | Rigid 7,5 - 12 t | Euro VI D/E |  | PM Exhaust | Urban Off Peak | 0.06 | 1 | 5 | 85 | 0.0085748 | -0.99804 | 47.4381 | 0 | 0 | 0 | 7556.606 | -167.6% | 0 | 70 | 0.0069392 | X
Heavy Duty Trucks | CNG | Rigid 7,5 - 12 t | Euro VI D/E |  | PM Exhaust | Rural | -0.06 | 0 | 5 | 85 | 0.0085748 | -0.99804 | 47.4381 | 0 | 0 | 0 | 7556.606 | 99% | 0 | 70 | 2.5927e-05 | X
Heavy Duty Trucks | CNG | Rigid 7,5 - 12 t | Euro VI D/E |  | PM Exhaust | Rural | -0.06 | 0.5 | 5 | 85 | 0.0085748 | -0.99804 | 47.4381 | 0 | 0 | 0 | 7556.606 | 99% | 0 | 70 | 2.5927e-05 | X
Heavy Duty Trucks | CNG | Rigid 7,5 - 12 t | Euro VI D/E |  | PM Exhaust | Rural | -0.06 | 1 | 5 | 85 | 0.0085748 | -0.99804 | 47.4381 | 0 | 0 | 0 | 7556.606 | 99% | 0 | 70 | 2.5927e-05 | X
Heavy Duty Trucks | CNG | Rigid 7,5 - 12 t | Euro VI D/E |  | PM Exhaust | Rural | -0.04 | 0 | 5 | 85 | 0.0085748 | -0.99804 | 47.4381 | 0 | 0 | 0 | 7556.606 | 99% | 0 | 70 | 2.5927e-05 | X
Heavy Duty Trucks | CNG | Rigid 7,5 - 12 t | Euro VI D/E |  | PM Exhaust | Rural | -0.04 | 0.5 | 5 | 85 | 0.0085748 | -0.99804 | 47.4381 | 0 | 0 | 0 | 7556.606 | 82.35% | 0 | 70 | 0.00045753 | X
Heavy Duty Trucks | CNG | Rigid 7,5 - 12 t | Euro VI D/E |  | PM Exhaust | Rural | -0.04 | 1 | 5 | 85 | 0.0085748 | -0.99804 | 47.4381 | 0 | 0 | 0 | 7556.606 | 82.35% | 0 | 70 | 0.00045753 | X
Heavy Duty Trucks | CNG | Rigid 7,5 - 12 t | Euro VI D/E |  | PM Exhaust | Rural | -0.02 | 0 | 5 | 85 | 0.0085748 | -0.99804 | 47.4381 | 0 | 0 | 0 | 7556.606 | 48.04% | 0 | 70 | 0.0013472 | X
Heavy Duty Trucks | CNG | Rigid 7,5 - 12 t | Euro VI D/E |  | PM Exhaust | Rural | -0.02 | 0.5 | 5 | 85 | 0.0085748 | -0.99804 | 47.4381 | 0 | 0 | 0 | 7556.606 | 48.04% | 0 | 70 | 0.0013472 | X
Heavy Duty Trucks | CNG | Rigid 7,5 - 12 t | Euro VI D/E |  | PM Exhaust | Rural | -0.02 | 1 | 5 | 85 | 0.0085748 | -0.99804 | 47.4381 | 0 | 0 | 0 | 7556.606 | 45.1% | 0 | 70 | 0.0014234 | X
Heavy Duty Trucks | CNG | Rigid 7,5 - 12 t | Euro VI D/E |  | PM Exhaust | Rural | 0 | 0 | 5 | 85 | 0.0085748 | -0.99804 | 47.4381 | 0 | 0 | 0 | 7556.606 | 41.18% | 0 | 70 | 0.0015251 | X
Heavy Duty Trucks | CNG | Rigid 7,5 - 12 t | Euro VI D/E |  | PM Exhaust | Rural | 0 | 0.5 | 5 | 85 | 0.0085748 | -0.99804 | 47.4381 | 0 | 0 | 0 | 7556.606 | 0% | 0 | 70 | 0.0025927 | X
Heavy Duty Trucks | CNG | Rigid 7,5 - 12 t | Euro VI D/E |  | PM Exhaust | Rural | 0 | 1 | 5 | 85 | 0.0085748 | -0.99804 | 47.4381 | 0 | 0 | 0 | 7556.606 | -23.53% | 0 | 70 | 0.0032027 | X
Heavy Duty Trucks | CNG | Rigid 7,5 - 12 t | Euro VI D/E |  | PM Exhaust | Rural | 0.02 | 0 | 5 | 85 | 0.0085748 | -0.99804 | 47.4381 | 0 | 0 | 0 | 7556.606 | -11.76% | 0 | 70 | 0.0028977 | X
Heavy Duty Trucks | CNG | Rigid 7,5 - 12 t | Euro VI D/E |  | PM Exhaust | Rural | 0.02 | 0.5 | 5 | 85 | 0.0085748 | -0.99804 | 47.4381 | 0 | 0 | 0 | 7556.606 | -45.1% | 0 | 70 | 0.0037619 | X
Heavy Duty Trucks | CNG | Rigid 7,5 - 12 t | Euro VI D/E |  | PM Exhaust | Rural | 0.02 | 1 | 5 | 85 | 0.0085748 | -0.99804 | 47.4381 | 0 | 0 | 0 | 7556.606 | -145.1% | 0 | 70 | 0.0063546 | X
Heavy Duty Trucks | CNG | Rigid 7,5 - 12 t | Euro VI D/E |  | PM Exhaust | Rural | 0.04 | 0 | 5 | 85 | 0.0085748 | -0.99804 | 47.4381 | 0 | 0 | 0 | 7556.606 | -105.9% | 0 | 70 | 0.0053379 | X
Heavy Duty Trucks | CNG | Rigid 7,5 - 12 t | Euro VI D/E |  | PM Exhaust | Rural | 0.04 | 0.5 | 5 | 85 | 0.0085748 | -0.99804 | 47.4381 | 0 | 0 | 0 | 7556.606 | -167.6% | 0 | 70 | 0.0069392 | X
Heavy Duty Trucks | CNG | Rigid 7,5 - 12 t | Euro VI D/E |  | PM Exhaust | Rural | 0.04 | 1 | 5 | 85 | 0.0085748 | -0.99804 | 47.4381 | 0 | 0 | 0 | 7556.606 | -167.6% | 0 | 70 | 0.0069392 | X
Heavy Duty Trucks | CNG | Rigid 7,5 - 12 t | Euro VI D/E |  | PM Exhaust | Rural | 0.06 | 0 | 5 | 85 | 0.0085748 | -0.99804 | 47.4381 | 0 | 0 | 0 | 7556.606 | -167.6% | 0 | 70 | 0.0069392 | X
Heavy Duty Trucks | CNG | Rigid 7,5 - 12 t | Euro VI D/E |  | PM Exhaust | Rural | 0.06 | 0.5 | 5 | 85 | 0.0085748 | -0.99804 | 47.4381 | 0 | 0 | 0 | 7556.606 | -167.6% | 0 | 70 | 0.0069392 | X
Heavy Duty Trucks | CNG | Rigid 7,5 - 12 t | Euro VI D/E |  | PM Exhaust | Rural | 0.06 | 1 | 5 | 85 | 0.0085748 | -0.99804 | 47.4381 | 0 | 0 | 0 | 7556.606 | -167.6% | 0 | 70 | 0.0069392 | X
Heavy Duty Trucks | CNG | Rigid 7,5 - 12 t | Euro VI D/E |  | PM Exhaust | Highway | -0.06 | 0 | 5 | 85 | 0.0085748 | -0.99804 | 47.4381 | 0 | 0 | 0 | 7556.606 | 99% | 0 | 70 | 2.5927e-05 | X
Heavy Duty Trucks | CNG | Rigid 7,5 - 12 t | Euro VI D/E |  | PM Exhaust | Highway | -0.06 | 0.5 | 5 | 85 | 0.0085748 | -0.99804 | 47.4381 | 0 | 0 | 0 | 7556.606 | 99% | 0 | 70 | 2.5927e-05 | X
Heavy Duty Trucks | CNG | Rigid 7,5 - 12 t | Euro VI D/E |  | PM Exhaust | Highway | -0.06 | 1 | 5 | 85 | 0.0085748 | -0.99804 | 47.4381 | 0 | 0 | 0 | 7556.606 | 99% | 0 | 70 | 2.5927e-05 | X
Heavy Duty Trucks | CNG | Rigid 7,5 - 12 t | Euro VI D/E |  | PM Exhaust | Highway | -0.04 | 0 | 5 | 85 | 0.0085748 | -0.99804 | 47.4381 | 0 | 0 | 0 | 7556.606 | 99% | 0 | 70 | 2.5927e-05 | X
Heavy Duty Trucks | CNG | Rigid 7,5 - 12 t | Euro VI D/E |  | PM Exhaust | Highway | -0.04 | 0.5 | 5 | 85 | 0.0085748 | -0.99804 | 47.4381 | 0 | 0 | 0 | 7556.606 | 82.35% | 0 | 70 | 0.00045753 | X
Heavy Duty Trucks | CNG | Rigid 7,5 - 12 t | Euro VI D/E |  | PM Exhaust | Highway | -0.04 | 1 | 5 | 85 | 0.0085748 | -0.99804 | 47.4381 | 0 | 0 | 0 | 7556.606 | 82.35% | 0 | 70 | 0.00045753 | X
Heavy Duty Trucks | CNG | Rigid 7,5 - 12 t | Euro VI D/E |  | PM Exhaust | Highway | -0.02 | 0 | 5 | 85 | 0.0085748 | -0.99804 | 47.4381 | 0 | 0 | 0 | 7556.606 | 48.04% | 0 | 70 | 0.0013472 | X
Heavy Duty Trucks | CNG | Rigid 7,5 - 12 t | Euro VI D/E |  | PM Exhaust | Highway | -0.02 | 0.5 | 5 | 85 | 0.0085748 | -0.99804 | 47.4381 | 0 | 0 | 0 | 7556.606 | 48.04% | 0 | 70 | 0.0013472 | X
Heavy Duty Trucks | CNG | Rigid 7,5 - 12 t | Euro VI D/E |  | PM Exhaust | Highway | -0.02 | 1 | 5 | 85 | 0.0085748 | -0.99804 | 47.4381 | 0 | 0 | 0 | 7556.606 | 45.1% | 0 | 70 | 0.0014234 | X
Heavy Duty Trucks | CNG | Rigid 7,5 - 12 t | Euro VI D/E |  | PM Exhaust | Highway | 0 | 0 | 5 | 85 | 0.0085748 | -0.99804 | 47.4381 | 0 | 0 | 0 | 7556.606 | 41.18% | 0 | 70 | 0.0015251 | X
Heavy Duty Trucks | CNG | Rigid 7,5 - 12 t | Euro VI D/E |  | PM Exhaust | Highway | 0 | 0.5 | 5 | 85 | 0.0085748 | -0.99804 | 47.4381 | 0 | 0 | 0 | 7556.606 | 0% | 0 | 70 | 0.0025927 | X
Heavy Duty Trucks | CNG | Rigid 7,5 - 12 t | Euro VI D/E |  | PM Exhaust | Highway | 0 | 1 | 5 | 85 | 0.0085748 | -0.99804 | 47.4381 | 0 | 0 | 0 | 7556.606 | -23.53% | 0 | 70 | 0.0032027 | X
Heavy Duty Trucks | CNG | Rigid 7,5 - 12 t | Euro VI D/E |  | PM Exhaust | Highway | 0.02 | 0 | 5 | 85 | 0.0085748 | -0.99804 | 47.4381 | 0 | 0 | 0 | 7556.606 | -11.76% | 0 | 70 | 0.0028977 | X
Heavy Duty Trucks | CNG | Rigid 7,5 - 12 t | Euro VI D/E |  | PM Exhaust | Highway | 0.02 | 0.5 | 5 | 85 | 0.0085748 | -0.99804 | 47.4381 | 0 | 0 | 0 | 7556.606 | -45.1% | 0 | 70 | 0.0037619 | X
Heavy Duty Trucks | CNG | Rigid 7,5 - 12 t | Euro VI D/E |  | PM Exhaust | Highway | 0.02 | 1 | 5 | 85 | 0.0085748 | -0.99804 | 47.4381 | 0 | 0 | 0 | 7556.606 | -145.1% | 0 | 70 | 0.0063546 | X
Heavy Duty Trucks | CNG | Rigid 7,5 - 12 t | Euro VI D/E |  | PM Exhaust | Highway | 0.04 | 0 | 5 | 85 | 0.0085748 | -0.99804 | 47.4381 | 0 | 0 | 0 | 7556.606 | -105.9% | 0 | 70 | 0.0053379 | X
Heavy Duty Trucks | CNG | Rigid 7,5 - 12 t | Euro VI D/E |  | PM Exhaust | Highway | 0.04 | 0.5 | 5 | 85 | 0.0085748 | -0.99804 | 47.4381 | 0 | 0 | 0 | 7556.606 | -167.6% | 0 | 70 | 0.0069392 | X
Heavy Duty Trucks | CNG | Rigid 7,5 - 12 t | Euro VI D/E |  | PM Exhaust | Highway | 0.04 | 1 | 5 | 85 | 0.0085748 | -0.99804 | 47.4381 | 0 | 0 | 0 | 7556.606 | -167.6% | 0 | 70 | 0.0069392 | X
Heavy Duty Trucks | CNG | Rigid 7,5 - 12 t | Euro VI D/E |  | PM Exhaust | Highway | 0.06 | 0 | 5 | 85 | 0.0085748 | -0.99804 | 47.4381 | 0 | 0 | 0 | 7556.606 | -167.6% | 0 | 70 | 0.0069392 | X
Heavy Duty Trucks | CNG | Rigid 7,5 - 12 t | Euro VI D/E |  | PM Exhaust | Highway | 0.06 | 0.5 | 5 | 85 | 0.0085748 | -0.99804 | 47.4381 | 0 | 0 | 0 | 7556.606 | -167.6% | 0 | 70 | 0.0069392 | X
Heavy Duty Trucks | CNG | Rigid 7,5 - 12 t | Euro VI D/E |  | PM Exhaust | Highway | 0.06 | 1 | 5 | 85 | 0.0085748 | -0.99804 | 47.4381 | 0 | 0 | 0 | 7556.606 | -167.6% | 0 | 70 | 0.0069392 | X
Heavy Duty Trucks | CNG | Rigid 7,5 - 12 t | Euro VI D/E |  | EC |  | -0.06 | 0 | 5 | 85 | 15.7022 | -1827.6144 | 86868.5382 | 0 | 0 | 0 | 5193.2544 | 63.79% | 0 | 70 | 2.5013 | X
Heavy Duty Trucks | CNG | Rigid 7,5 - 12 t | Euro VI D/E |  | EC |  | -0.06 | 0.5 | 5 | 85 | 15.7022 | -1827.6144 | 86868.5382 | 0 | 0 | 0 | 5193.2544 | 62.81% | 0 | 70 | 2.5693 | X
Heavy Duty Trucks | CNG | Rigid 7,5 - 12 t | Euro VI D/E |  | EC |  | -0.06 | 1 | 5 | 85 | 15.7022 | -1827.6144 | 86868.5382 | 0 | 0 | 0 | 5193.2544 | 61.36% | 0 | 70 | 2.6692 | X
Heavy Duty Trucks | CNG | Rigid 7,5 - 12 t | Euro VI D/E |  | EC |  | -0.04 | 0 | 5 | 85 | 15.7022 | -1827.6144 | 86868.5382 | 0 | 0 | 0 | 5193.2544 | 53.57% | 0 | 70 | 3.2078 | X
Heavy Duty Trucks | CNG | Rigid 7,5 - 12 t | Euro VI D/E |  | EC |  | -0.04 | 0.5 | 5 | 85 | 15.7022 | -1827.6144 | 86868.5382 | 0 | 0 | 0 | 5193.2544 | 51.16% | 0 | 70 | 3.3741 | X
Heavy Duty Trucks | CNG | Rigid 7,5 - 12 t | Euro VI D/E |  | EC |  | -0.04 | 1 | 5 | 85 | 15.7022 | -1827.6144 | 86868.5382 | 0 | 0 | 0 | 5193.2544 | 47.88% | 0 | 70 | 3.6004 | X
Heavy Duty Trucks | CNG | Rigid 7,5 - 12 t | Euro VI D/E |  | EC |  | -0.02 | 0 | 5 | 85 | 15.7022 | -1827.6144 | 86868.5382 | 0 | 0 | 0 | 5193.2544 | 36.52% | 0 | 70 | 4.3851 | X
Heavy Duty Trucks | CNG | Rigid 7,5 - 12 t | Euro VI D/E |  | EC |  | -0.02 | 0.5 | 5 | 85 | 15.7022 | -1827.6144 | 86868.5382 | 0 | 0 | 0 | 5193.2544 | 31.2% | 0 | 70 | 4.7526 | X
Heavy Duty Trucks | CNG | Rigid 7,5 - 12 t | Euro VI D/E |  | EC |  | -0.02 | 1 | 5 | 85 | 15.7022 | -1827.6144 | 86868.5382 | 0 | 0 | 0 | 5193.2544 | 25.24% | 0 | 70 | 5.1643 | X
Heavy Duty Trucks | CNG | Rigid 7,5 - 12 t | Euro VI D/E |  | EC |  | 0 | 0 | 5 | 85 | 15.7022 | -1827.6144 | 86868.5382 | 0 | 0 | 0 | 5193.2544 | 12.74% | 0 | 70 | 6.028 | X
Heavy Duty Trucks | CNG | Rigid 7,5 - 12 t | Euro VI D/E |  | EC |  | 0 | 0.5 | 5 | 85 | 15.7022 | -1827.6144 | 86868.5382 | 0 | 0 | 0 | 5193.2544 | 0% | 0 | 70 | 6.9083 | X
Heavy Duty Trucks | CNG | Rigid 7,5 - 12 t | Euro VI D/E |  | EC |  | 0 | 1 | 5 | 85 | 15.7022 | -1827.6144 | 86868.5382 | 0 | 0 | 0 | 5193.2544 | -12.82% | 0 | 70 | 7.7936 | X
Heavy Duty Trucks | CNG | Rigid 7,5 - 12 t | Euro VI D/E |  | EC |  | 0.02 | 0 | 5 | 85 | 15.7022 | -1827.6144 | 86868.5382 | 0 | 0 | 0 | 5193.2544 | -15.12% | 0 | 70 | 7.9531 | X
Heavy Duty Trucks | CNG | Rigid 7,5 - 12 t | Euro VI D/E |  | EC |  | 0.02 | 0.5 | 5 | 85 | 15.7022 | -1827.6144 | 86868.5382 | 0 | 0 | 0 | 5193.2544 | -37.79% | 0 | 70 | 9.5187 | X
Heavy Duty Trucks | CNG | Rigid 7,5 - 12 t | Euro VI D/E |  | EC |  | 0.02 | 1 | 5 | 85 | 15.7022 | -1827.6144 | 86868.5382 | 0 | 0 | 0 | 5193.2544 | -60.4% | 0 | 70 | 11.0811 | X
Heavy Duty Trucks | CNG | Rigid 7,5 - 12 t | Euro VI D/E |  | EC |  | 0.04 | 0 | 5 | 85 | 15.7022 | -1827.6144 | 86868.5382 | 0 | 0 | 0 | 5193.2544 | -45.29% | 0 | 70 | 10.0373 | X
Heavy Duty Trucks | CNG | Rigid 7,5 - 12 t | Euro VI D/E |  | EC |  | 0.04 | 0.5 | 5 | 85 | 15.7022 | -1827.6144 | 86868.5382 | 0 | 0 | 0 | 5193.2544 | -78.91% | 0 | 70 | 12.3599 | X
Heavy Duty Trucks | CNG | Rigid 7,5 - 12 t | Euro VI D/E |  | EC |  | 0.04 | 1 | 5 | 85 | 15.7022 | -1827.6144 | 86868.5382 | 0 | 0 | 0 | 5193.2544 | -111.1% | 0 | 70 | 14.5805 | X
Heavy Duty Trucks | CNG | Rigid 7,5 - 12 t | Euro VI D/E |  | EC |  | 0.06 | 0 | 5 | 85 | 15.7022 | -1827.6144 | 86868.5382 | 0 | 0 | 0 | 5193.2544 | -76.63% | 0 | 70 | 12.2021 | X
Heavy Duty Trucks | CNG | Rigid 7,5 - 12 t | Euro VI D/E |  | EC |  | 0.06 | 0.5 | 5 | 85 | 15.7022 | -1827.6144 | 86868.5382 | 0 | 0 | 0 | 5193.2544 | -121.5% | 0 | 70 | 15.2987 | X
Heavy Duty Trucks | CNG | Rigid 7,5 - 12 t | Euro VI D/E |  | EC |  | 0.06 | 1 | 5 | 85 | 15.7022 | -1827.6144 | 86868.5382 | 0 | 0 | 0 | 5193.2544 | -163.5% | 0 | 70 | 18.2004 | X
Heavy Duty Trucks | CNG | Rigid 7,5 - 12 t | Euro VI D/E |  | CH4 | Urban Peak |  |  | 5 | 85 | 0 | 0 | 0.15194 | 0 | 0 | 0 | 1 | 0% | 0 | 70 | 0.15194 | X
Heavy Duty Trucks | CNG | Rigid 7,5 - 12 t | Euro VI D/E |  | CH4 | Urban Off Peak |  |  | 5 | 85 | 0 | 0 | 0.12396 | 0 | 0 | 0 | 1 | 0% | 0 | 70 | 0.12396 | X
Heavy Duty Trucks | CNG | Rigid 7,5 - 12 t | Euro VI D/E |  | CH4 | Rural |  |  | 5 | 85 | 0 | 0 | 0.090579 | 0 | 0 | 0 | 1 | 0% | 0 | 70 | 0.090579 | X
Heavy Duty Trucks | CNG | Rigid 7,5 - 12 t | Euro VI D/E |  | CH4 | Highway |  |  | 5 | 85 | 0 | 0 | 0.11048 | 0 | 0 | 0 | 1 | 0% | 0 | 70 | 0.11048 | X
Heavy Duty Trucks | CNG | Rigid 7,5 - 12 t | Euro VI D/E |  | NH3 | Urban Peak |  |  | 5 | 85 | 0 | 0 | 0.028019 | 0 | 0 | 0 | 1 | 0% | 0 | 70 | 0.028019 | X
Heavy Duty Trucks | CNG | Rigid 7,5 - 12 t | Euro VI D/E |  | NH3 | Urban Off Peak |  |  | 5 | 85 | 0 | 0 | 0.028019 | 0 | 0 | 0 | 1 | 0% | 0 | 70 | 0.028019 | X
Heavy Duty Trucks | CNG | Rigid 7,5 - 12 t | Euro VI D/E |  | NH3 | Rural |  |  | 5 | 85 | 0 | 0 | 0.028019 | 0 | 0 | 0 | 1 | 0% | 0 | 70 | 0.028019 | X
Heavy Duty Trucks | CNG | Rigid 7,5 - 12 t | Euro VI D/E |  | NH3 | Highway |  |  | 5 | 85 | 0 | 0 | 0.028019 | 0 | 0 | 0 | 1 | 0% | 0 | 70 | 0.028019 | X
Heavy Duty Trucks | CNG | Rigid 7,5 - 12 t | Euro VI D/E |  | N2O | Urban Peak |  |  | 5 | 85 | 0 | 0 | 0.043017 | 0 | 0 | 0 | 1 | 0% | 0 | 70 | 0.043017 | X
Heavy Duty Trucks | CNG | Rigid 7,5 - 12 t | Euro VI D/E |  | N2O | Urban Off Peak |  |  | 5 | 85 | 0 | 0 | 0.043017 | 0 | 0 | 0 | 1 | 0% | 0 | 70 | 0.043017 | X
Heavy Duty Trucks | CNG | Rigid 7,5 - 12 t | Euro VI D/E |  | N2O | Rural |  |  | 5 | 85 | 0 | 0 | 0.043017 | 0 | 0 | 0 | 1 | 0% | 0 | 70 | 0.043017 | X
Heavy Duty Trucks | CNG | Rigid 7,5 - 12 t | Euro VI D/E |  | N2O | Highway |  |  | 5 | 85 | 0 | 0 | 0.043017 | 0 | 0 | 0 | 1 | 0% | 0 | 70 | 0.043017 | X
Heavy Duty Trucks | CNG | Rigid 7,5 - 12 t | Euro VI D/E |  | SPN23 | Urban Peak | -0.06 | 0 | 5 | 85 | 1363728.4847 | -158727405.2585 | 7544543357.7029 | 0 | 0 | 0 | 0.0090349 | 63.8% | 0 | 70 | 124853435830.5749 | X
Heavy Duty Trucks | CNG | Rigid 7,5 - 12 t | Euro VI D/E |  | SPN23 | Urban Peak | -0.06 | 0.5 | 5 | 85 | 1363728.4847 | -158727405.2585 | 7544543357.7029 | 0 | 0 | 0 | 0.0090349 | 62.81% | 0 | 70 | 128244463182.9402 | X
Heavy Duty Trucks | CNG | Rigid 7,5 - 12 t | Euro VI D/E |  | SPN23 | Urban Peak | -0.06 | 1 | 5 | 85 | 1363728.4847 | -158727405.2585 | 7544543357.7029 | 0 | 0 | 0 | 0.0090349 | 61.37% | 0 | 70 | 133220086156.198 | X
Heavy Duty Trucks | CNG | Rigid 7,5 - 12 t | Euro VI D/E |  | SPN23 | Urban Peak | -0.04 | 0 | 5 | 85 | 1363728.4847 | -158727405.2585 | 7544543357.7029 | 0 | 0 | 0 | 0.0090349 | 53.55% | 0 | 70 | 160195716667.0597 | X
Heavy Duty Trucks | CNG | Rigid 7,5 - 12 t | Euro VI D/E |  | SPN23 | Urban Peak | -0.04 | 0.5 | 5 | 85 | 1363728.4847 | -158727405.2585 | 7544543357.7029 | 0 | 0 | 0 | 0.0090349 | 51.15% | 0 | 70 | 168459843353.3146 | X
Heavy Duty Trucks | CNG | Rigid 7,5 - 12 t | Euro VI D/E |  | SPN23 | Urban Peak | -0.04 | 1 | 5 | 85 | 1363728.4847 | -158727405.2585 | 7544543357.7029 | 0 | 0 | 0 | 0.0090349 | 47.87% | 0 | 70 | 179786798765.5855 | X
Heavy Duty Trucks | CNG | Rigid 7,5 - 12 t | Euro VI D/E |  | SPN23 | Urban Peak | -0.02 | 0 | 5 | 85 | 1363728.4847 | -158727405.2585 | 7544543357.7029 | 0 | 0 | 0 | 0.0090349 | 36.52% | 0 | 70 | 218914180061.5593 | X
Heavy Duty Trucks | CNG | Rigid 7,5 - 12 t | Euro VI D/E |  | SPN23 | Urban Peak | -0.02 | 0.5 | 5 | 85 | 1363728.4847 | -158727405.2585 | 7544543357.7029 | 0 | 0 | 0 | 0.0090349 | 31.19% | 0 | 70 | 237298336080.6705 | X
Heavy Duty Trucks | CNG | Rigid 7,5 - 12 t | Euro VI D/E |  | SPN23 | Urban Peak | -0.02 | 1 | 5 | 85 | 1363728.4847 | -158727405.2585 | 7544543357.7029 | 0 | 0 | 0 | 0.0090349 | 25.23% | 0 | 70 | 257848222510.5179 | X
Heavy Duty Trucks | CNG | Rigid 7,5 - 12 t | Euro VI D/E |  | SPN23 | Urban Peak | 0 | 0 | 5 | 85 | 1363728.4847 | -158727405.2585 | 7544543357.7029 | 0 | 0 | 0 | 0.0090349 | 12.74% | 0 | 70 | 300935027605.7097 | X
Heavy Duty Trucks | CNG | Rigid 7,5 - 12 t | Euro VI D/E |  | SPN23 | Urban Peak | 0 | 0.5 | 5 | 85 | 1363728.4847 | -158727405.2585 | 7544543357.7029 | 0 | 0 | 0 | 0.0090349 | 0% | 0 | 70 | 344871858624.3596 | X
Heavy Duty Trucks | CNG | Rigid 7,5 - 12 t | Euro VI D/E |  | SPN23 | Urban Peak | 0 | 1 | 5 | 85 | 1363728.4847 | -158727405.2585 | 7544543357.7029 | 0 | 0 | 0 | 0.0090349 | -12.77% | 0 | 70 | 388924163921.9044 | X
Heavy Duty Trucks | CNG | Rigid 7,5 - 12 t | Euro VI D/E |  | SPN23 | Urban Peak | 0.02 | 0 | 5 | 85 | 1363728.4847 | -158727405.2585 | 7544543357.7029 | 0 | 0 | 0 | 0.0090349 | -15.13% | 0 | 70 | 397061704281.6585 | X
Heavy Duty Trucks | CNG | Rigid 7,5 - 12 t | Euro VI D/E |  | SPN23 | Urban Peak | 0.02 | 0.5 | 5 | 85 | 1363728.4847 | -158727405.2585 | 7544543357.7029 | 0 | 0 | 0 | 0.0090349 | -37.75% | 0 | 70 | 475047598163.4089 | X
Heavy Duty Trucks | CNG | Rigid 7,5 - 12 t | Euro VI D/E |  | SPN23 | Urban Peak | 0.02 | 1 | 5 | 85 | 1363728.4847 | -158727405.2585 | 7544543357.7029 | 0 | 0 | 0 | 0.0090349 | -60.37% | 0 | 70 | 553065190866.8164 | X
Heavy Duty Trucks | CNG | Rigid 7,5 - 12 t | Euro VI D/E |  | SPN23 | Urban Peak | 0.04 | 0 | 5 | 85 | 1363728.4847 | -158727405.2585 | 7544543357.7029 | 0 | 0 | 0 | 0.0090349 | -45.37% | 0 | 70 | 501350827534.3781 | X
Heavy Duty Trucks | CNG | Rigid 7,5 - 12 t | Euro VI D/E |  | SPN23 | Urban Peak | 0.04 | 0.5 | 5 | 85 | 1363728.4847 | -158727405.2585 | 7544543357.7029 | 0 | 0 | 0 | 0.0090349 | -78.97% | 0 | 70 | 617214549095.1288 | X
Heavy Duty Trucks | CNG | Rigid 7,5 - 12 t | Euro VI D/E |  | SPN23 | Urban Peak | 0.04 | 1 | 5 | 85 | 1363728.4847 | -158727405.2585 | 7544543357.7029 | 0 | 0 | 0 | 0.0090349 | -111.1% | 0 | 70 | 727877399702.5247 | X
Heavy Duty Trucks | CNG | Rigid 7,5 - 12 t | Euro VI D/E |  | SPN23 | Urban Peak | 0.06 | 0 | 5 | 85 | 1363728.4847 | -158727405.2585 | 7544543357.7029 | 0 | 0 | 0 | 0.0090349 | -76.71% | 0 | 70 | 609432488378.2463 | X
Heavy Duty Trucks | CNG | Rigid 7,5 - 12 t | Euro VI D/E |  | SPN23 | Urban Peak | 0.06 | 0.5 | 5 | 85 | 1363728.4847 | -158727405.2585 | 7544543357.7029 | 0 | 0 | 0 | 0.0090349 | -121.5% | 0 | 70 | 763737823803.1888 | X
Heavy Duty Trucks | CNG | Rigid 7,5 - 12 t | Euro VI D/E |  | SPN23 | Urban Peak | 0.06 | 1 | 5 | 85 | 1363728.4847 | -158727405.2585 | 7544543357.7029 | 0 | 0 | 0 | 0.0090349 | -163.6% | 0 | 70 | 908918426993.9043 | X
Heavy Duty Trucks | CNG | Rigid 7,5 - 12 t | Euro VI D/E |  | SPN23 | Urban Off Peak | -0.06 | 0 | 5 | 85 | 1363728.4847 | -158727405.2585 | 7544543357.7029 | 0 | 0 | 0 | 0.0090349 | 63.8% | 0 | 70 | 124853435830.5749 | X
Heavy Duty Trucks | CNG | Rigid 7,5 - 12 t | Euro VI D/E |  | SPN23 | Urban Off Peak | -0.06 | 0.5 | 5 | 85 | 1363728.4847 | -158727405.2585 | 7544543357.7029 | 0 | 0 | 0 | 0.0090349 | 62.81% | 0 | 70 | 128244463182.9402 | X
Heavy Duty Trucks | CNG | Rigid 7,5 - 12 t | Euro VI D/E |  | SPN23 | Urban Off Peak | -0.06 | 1 | 5 | 85 | 1363728.4847 | -158727405.2585 | 7544543357.7029 | 0 | 0 | 0 | 0.0090349 | 61.37% | 0 | 70 | 133220086156.198 | X
Heavy Duty Trucks | CNG | Rigid 7,5 - 12 t | Euro VI D/E |  | SPN23 | Urban Off Peak | -0.04 | 0 | 5 | 85 | 1363728.4847 | -158727405.2585 | 7544543357.7029 | 0 | 0 | 0 | 0.0090349 | 53.55% | 0 | 70 | 160195716667.0597 | X
Heavy Duty Trucks | CNG | Rigid 7,5 - 12 t | Euro VI D/E |  | SPN23 | Urban Off Peak | -0.04 | 0.5 | 5 | 85 | 1363728.4847 | -158727405.2585 | 7544543357.7029 | 0 | 0 | 0 | 0.0090349 | 51.15% | 0 | 70 | 168459843353.3146 | X
Heavy Duty Trucks | CNG | Rigid 7,5 - 12 t | Euro VI D/E |  | SPN23 | Urban Off Peak | -0.04 | 1 | 5 | 85 | 1363728.4847 | -158727405.2585 | 7544543357.7029 | 0 | 0 | 0 | 0.0090349 | 47.87% | 0 | 70 | 179786798765.5855 | X
Heavy Duty Trucks | CNG | Rigid 7,5 - 12 t | Euro VI D/E |  | SPN23 | Urban Off Peak | -0.02 | 0 | 5 | 85 | 1363728.4847 | -158727405.2585 | 7544543357.7029 | 0 | 0 | 0 | 0.0090349 | 36.52% | 0 | 70 | 218914180061.5593 | X
Heavy Duty Trucks | CNG | Rigid 7,5 - 12 t | Euro VI D/E |  | SPN23 | Urban Off Peak | -0.02 | 0.5 | 5 | 85 | 1363728.4847 | -158727405.2585 | 7544543357.7029 | 0 | 0 | 0 | 0.0090349 | 31.19% | 0 | 70 | 237298336080.6705 | X
Heavy Duty Trucks | CNG | Rigid 7,5 - 12 t | Euro VI D/E |  | SPN23 | Urban Off Peak | -0.02 | 1 | 5 | 85 | 1363728.4847 | -158727405.2585 | 7544543357.7029 | 0 | 0 | 0 | 0.0090349 | 25.23% | 0 | 70 | 257848222510.5179 | X
Heavy Duty Trucks | CNG | Rigid 7,5 - 12 t | Euro VI D/E |  | SPN23 | Urban Off Peak | 0 | 0 | 5 | 85 | 1363728.4847 | -158727405.2585 | 7544543357.7029 | 0 | 0 | 0 | 0.0090349 | 12.74% | 0 | 70 | 300935027605.7097 | X
Heavy Duty Trucks | CNG | Rigid 7,5 - 12 t | Euro VI D/E |  | SPN23 | Urban Off Peak | 0 | 0.5 | 5 | 85 | 1363728.4847 | -158727405.2585 | 7544543357.7029 | 0 | 0 | 0 | 0.0090349 | 0% | 0 | 70 | 344871858624.3596 | X
Heavy Duty Trucks | CNG | Rigid 7,5 - 12 t | Euro VI D/E |  | SPN23 | Urban Off Peak | 0 | 1 | 5 | 85 | 1363728.4847 | -158727405.2585 | 7544543357.7029 | 0 | 0 | 0 | 0.0090349 | -12.77% | 0 | 70 | 388924163921.9044 | X
Heavy Duty Trucks | CNG | Rigid 7,5 - 12 t | Euro VI D/E |  | SPN23 | Urban Off Peak | 0.02 | 0 | 5 | 85 | 1363728.4847 | -158727405.2585 | 7544543357.7029 | 0 | 0 | 0 | 0.0090349 | -15.13% | 0 | 70 | 397061704281.6585 | X
Heavy Duty Trucks | CNG | Rigid 7,5 - 12 t | Euro VI D/E |  | SPN23 | Urban Off Peak | 0.02 | 0.5 | 5 | 85 | 1363728.4847 | -158727405.2585 | 7544543357.7029 | 0 | 0 | 0 | 0.0090349 | -37.75% | 0 | 70 | 475047598163.4089 | X
Heavy Duty Trucks | CNG | Rigid 7,5 - 12 t | Euro VI D/E |  | SPN23 | Urban Off Peak | 0.02 | 1 | 5 | 85 | 1363728.4847 | -158727405.2585 | 7544543357.7029 | 0 | 0 | 0 | 0.0090349 | -60.37% | 0 | 70 | 553065190866.8164 | X
Heavy Duty Trucks | CNG | Rigid 7,5 - 12 t | Euro VI D/E |  | SPN23 | Urban Off Peak | 0.04 | 0 | 5 | 85 | 1363728.4847 | -158727405.2585 | 7544543357.7029 | 0 | 0 | 0 | 0.0090349 | -45.37% | 0 | 70 | 501350827534.3781 | X
Heavy Duty Trucks | CNG | Rigid 7,5 - 12 t | Euro VI D/E |  | SPN23 | Urban Off Peak | 0.04 | 0.5 | 5 | 85 | 1363728.4847 | -158727405.2585 | 7544543357.7029 | 0 | 0 | 0 | 0.0090349 | -78.97% | 0 | 70 | 617214549095.1288 | X
Heavy Duty Trucks | CNG | Rigid 7,5 - 12 t | Euro VI D/E |  | SPN23 | Urban Off Peak | 0.04 | 1 | 5 | 85 | 1363728.4847 | -158727405.2585 | 7544543357.7029 | 0 | 0 | 0 | 0.0090349 | -111.1% | 0 | 70 | 727877399702.5247 | X
Heavy Duty Trucks | CNG | Rigid 7,5 - 12 t | Euro VI D/E |  | SPN23 | Urban Off Peak | 0.06 | 0 | 5 | 85 | 1363728.4847 | -158727405.2585 | 7544543357.7029 | 0 | 0 | 0 | 0.0090349 | -76.71% | 0 | 70 | 609432488378.2463 | X
Heavy Duty Trucks | CNG | Rigid 7,5 - 12 t | Euro VI D/E |  | SPN23 | Urban Off Peak | 0.06 | 0.5 | 5 | 85 | 1363728.4847 | -158727405.2585 | 7544543357.7029 | 0 | 0 | 0 | 0.0090349 | -121.5% | 0 | 70 | 763737823803.1888 | X
Heavy Duty Trucks | CNG | Rigid 7,5 - 12 t | Euro VI D/E |  | SPN23 | Urban Off Peak | 0.06 | 1 | 5 | 85 | 1363728.4847 | -158727405.2585 | 7544543357.7029 | 0 | 0 | 0 | 0.0090349 | -163.6% | 0 | 70 | 908918426993.9043 | X
Heavy Duty Trucks | CNG | Rigid 7,5 - 12 t | Euro VI D/E |  | SPN23 | Rural | -0.06 | 0 | 5 | 85 | 1363728.4847 | -158727405.2585 | 7544543357.7029 | 0 | 0 | 0 | 0.0090349 | 63.8% | 0 | 70 | 124853435830.5749 | X
Heavy Duty Trucks | CNG | Rigid 7,5 - 12 t | Euro VI D/E |  | SPN23 | Rural | -0.06 | 0.5 | 5 | 85 | 1363728.4847 | -158727405.2585 | 7544543357.7029 | 0 | 0 | 0 | 0.0090349 | 62.81% | 0 | 70 | 128244463182.9402 | X
Heavy Duty Trucks | CNG | Rigid 7,5 - 12 t | Euro VI D/E |  | SPN23 | Rural | -0.06 | 1 | 5 | 85 | 1363728.4847 | -158727405.2585 | 7544543357.7029 | 0 | 0 | 0 | 0.0090349 | 61.37% | 0 | 70 | 133220086156.198 | X
Heavy Duty Trucks | CNG | Rigid 7,5 - 12 t | Euro VI D/E |  | SPN23 | Rural | -0.04 | 0 | 5 | 85 | 1363728.4847 | -158727405.2585 | 7544543357.7029 | 0 | 0 | 0 | 0.0090349 | 53.55% | 0 | 70 | 160195716667.0597 | X
Heavy Duty Trucks | CNG | Rigid 7,5 - 12 t | Euro VI D/E |  | SPN23 | Rural | -0.04 | 0.5 | 5 | 85 | 1363728.4847 | -158727405.2585 | 7544543357.7029 | 0 | 0 | 0 | 0.0090349 | 51.15% | 0 | 70 | 168459843353.3146 | X
Heavy Duty Trucks | CNG | Rigid 7,5 - 12 t | Euro VI D/E |  | SPN23 | Rural | -0.04 | 1 | 5 | 85 | 1363728.4847 | -158727405.2585 | 7544543357.7029 | 0 | 0 | 0 | 0.0090349 | 47.87% | 0 | 70 | 179786798765.5855 | X
Heavy Duty Trucks | CNG | Rigid 7,5 - 12 t | Euro VI D/E |  | SPN23 | Rural | -0.02 | 0 | 5 | 85 | 1363728.4847 | -158727405.2585 | 7544543357.7029 | 0 | 0 | 0 | 0.0090349 | 36.52% | 0 | 70 | 218914180061.5593 | X
Heavy Duty Trucks | CNG | Rigid 7,5 - 12 t | Euro VI D/E |  | SPN23 | Rural | -0.02 | 0.5 | 5 | 85 | 1363728.4847 | -158727405.2585 | 7544543357.7029 | 0 | 0 | 0 | 0.0090349 | 31.19% | 0 | 70 | 237298336080.6705 | X
Heavy Duty Trucks | CNG | Rigid 7,5 - 12 t | Euro VI D/E |  | SPN23 | Rural | -0.02 | 1 | 5 | 85 | 1363728.4847 | -158727405.2585 | 7544543357.7029 | 0 | 0 | 0 | 0.0090349 | 25.23% | 0 | 70 | 257848222510.5179 | X
Heavy Duty Trucks | CNG | Rigid 7,5 - 12 t | Euro VI D/E |  | SPN23 | Rural | 0 | 0 | 5 | 85 | 1363728.4847 | -158727405.2585 | 7544543357.7029 | 0 | 0 | 0 | 0.0090349 | 12.74% | 0 | 70 | 300935027605.7097 | X
Heavy Duty Trucks | CNG | Rigid 7,5 - 12 t | Euro VI D/E |  | SPN23 | Rural | 0 | 0.5 | 5 | 85 | 1363728.4847 | -158727405.2585 | 7544543357.7029 | 0 | 0 | 0 | 0.0090349 | 0% | 0 | 70 | 344871858624.3596 | X
Heavy Duty Trucks | CNG | Rigid 7,5 - 12 t | Euro VI D/E |  | SPN23 | Rural | 0 | 1 | 5 | 85 | 1363728.4847 | -158727405.2585 | 7544543357.7029 | 0 | 0 | 0 | 0.0090349 | -12.77% | 0 | 70 | 388924163921.9044 | X
Heavy Duty Trucks | CNG | Rigid 7,5 - 12 t | Euro VI D/E |  | SPN23 | Rural | 0.02 | 0 | 5 | 85 | 1363728.4847 | -158727405.2585 | 7544543357.7029 | 0 | 0 | 0 | 0.0090349 | -15.13% | 0 | 70 | 397061704281.6585 | X
Heavy Duty Trucks | CNG | Rigid 7,5 - 12 t | Euro VI D/E |  | SPN23 | Rural | 0.02 | 0.5 | 5 | 85 | 1363728.4847 | -158727405.2585 | 7544543357.7029 | 0 | 0 | 0 | 0.0090349 | -37.75% | 0 | 70 | 475047598163.4089 | X
Heavy Duty Trucks | CNG | Rigid 7,5 - 12 t | Euro VI D/E |  | SPN23 | Rural | 0.02 | 1 | 5 | 85 | 1363728.4847 | -158727405.2585 | 7544543357.7029 | 0 | 0 | 0 | 0.0090349 | -60.37% | 0 | 70 | 553065190866.8164 | X
Heavy Duty Trucks | CNG | Rigid 7,5 - 12 t | Euro VI D/E |  | SPN23 | Rural | 0.04 | 0 | 5 | 85 | 1363728.4847 | -158727405.2585 | 7544543357.7029 | 0 | 0 | 0 | 0.0090349 | -45.37% | 0 | 70 | 501350827534.3781 | X
Heavy Duty Trucks | CNG | Rigid 7,5 - 12 t | Euro VI D/E |  | SPN23 | Rural | 0.04 | 0.5 | 5 | 85 | 1363728.4847 | -158727405.2585 | 7544543357.7029 | 0 | 0 | 0 | 0.0090349 | -78.97% | 0 | 70 | 617214549095.1288 | X
Heavy Duty Trucks | CNG | Rigid 7,5 - 12 t | Euro VI D/E |  | SPN23 | Rural | 0.04 | 1 | 5 | 85 | 1363728.4847 | -158727405.2585 | 7544543357.7029 | 0 | 0 | 0 | 0.0090349 | -111.1% | 0 | 70 | 727877399702.5247 | X
Heavy Duty Trucks | CNG | Rigid 7,5 - 12 t | Euro VI D/E |  | SPN23 | Rural | 0.06 | 0 | 5 | 85 | 1363728.4847 | -158727405.2585 | 7544543357.7029 | 0 | 0 | 0 | 0.0090349 | -76.71% | 0 | 70 | 609432488378.2463 | X
Heavy Duty Trucks | CNG | Rigid 7,5 - 12 t | Euro VI D/E |  | SPN23 | Rural | 0.06 | 0.5 | 5 | 85 | 1363728.4847 | -158727405.2585 | 7544543357.7029 | 0 | 0 | 0 | 0.0090349 | -121.5% | 0 | 70 | 763737823803.1888 | X
Heavy Duty Trucks | CNG | Rigid 7,5 - 12 t | Euro VI D/E |  | SPN23 | Rural | 0.06 | 1 | 5 | 85 | 1363728.4847 | -158727405.2585 | 7544543357.7029 | 0 | 0 | 0 | 0.0090349 | -163.6% | 0 | 70 | 908918426993.9043 | X
Heavy Duty Trucks | CNG | Rigid 7,5 - 12 t | Euro VI D/E |  | SPN23 | Highway | -0.06 | 0 | 5 | 85 | 1363728.4847 | -158727405.2585 | 7544543357.7029 | 0 | 0 | 0 | 0.0090349 | 63.8% | 0 | 70 | 124853435830.5749 | X
Heavy Duty Trucks | CNG | Rigid 7,5 - 12 t | Euro VI D/E |  | SPN23 | Highway | -0.06 | 0.5 | 5 | 85 | 1363728.4847 | -158727405.2585 | 7544543357.7029 | 0 | 0 | 0 | 0.0090349 | 62.81% | 0 | 70 | 128244463182.9402 | X
Heavy Duty Trucks | CNG | Rigid 7,5 - 12 t | Euro VI D/E |  | SPN23 | Highway | -0.06 | 1 | 5 | 85 | 1363728.4847 | -158727405.2585 | 7544543357.7029 | 0 | 0 | 0 | 0.0090349 | 61.37% | 0 | 70 | 133220086156.198 | X
Heavy Duty Trucks | CNG | Rigid 7,5 - 12 t | Euro VI D/E |  | SPN23 | Highway | -0.04 | 0 | 5 | 85 | 1363728.4847 | -158727405.2585 | 7544543357.7029 | 0 | 0 | 0 | 0.0090349 | 53.55% | 0 | 70 | 160195716667.0597 | X
Heavy Duty Trucks | CNG | Rigid 7,5 - 12 t | Euro VI D/E |  | SPN23 | Highway | -0.04 | 0.5 | 5 | 85 | 1363728.4847 | -158727405.2585 | 7544543357.7029 | 0 | 0 | 0 | 0.0090349 | 51.15% | 0 | 70 | 168459843353.3146 | X
Heavy Duty Trucks | CNG | Rigid 7,5 - 12 t | Euro VI D/E |  | SPN23 | Highway | -0.04 | 1 | 5 | 85 | 1363728.4847 | -158727405.2585 | 7544543357.7029 | 0 | 0 | 0 | 0.0090349 | 47.87% | 0 | 70 | 179786798765.5855 | X
Heavy Duty Trucks | CNG | Rigid 7,5 - 12 t | Euro VI D/E |  | SPN23 | Highway | -0.02 | 0 | 5 | 85 | 1363728.4847 | -158727405.2585 | 7544543357.7029 | 0 | 0 | 0 | 0.0090349 | 36.52% | 0 | 70 | 218914180061.5593 | X
Heavy Duty Trucks | CNG | Rigid 7,5 - 12 t | Euro VI D/E |  | SPN23 | Highway | -0.02 | 0.5 | 5 | 85 | 1363728.4847 | -158727405.2585 | 7544543357.7029 | 0 | 0 | 0 | 0.0090349 | 31.19% | 0 | 70 | 237298336080.6705 | X
Heavy Duty Trucks | CNG | Rigid 7,5 - 12 t | Euro VI D/E |  | SPN23 | Highway | -0.02 | 1 | 5 | 85 | 1363728.4847 | -158727405.2585 | 7544543357.7029 | 0 | 0 | 0 | 0.0090349 | 25.23% | 0 | 70 | 257848222510.5179 | X
Heavy Duty Trucks | CNG | Rigid 7,5 - 12 t | Euro VI D/E |  | SPN23 | Highway | 0 | 0 | 5 | 85 | 1363728.4847 | -158727405.2585 | 7544543357.7029 | 0 | 0 | 0 | 0.0090349 | 12.74% | 0 | 70 | 300935027605.7097 | X
Heavy Duty Trucks | CNG | Rigid 7,5 - 12 t | Euro VI D/E |  | SPN23 | Highway | 0 | 0.5 | 5 | 85 | 1363728.4847 | -158727405.2585 | 7544543357.7029 | 0 | 0 | 0 | 0.0090349 | 0% | 0 | 70 | 344871858624.3596 | X
Heavy Duty Trucks | CNG | Rigid 7,5 - 12 t | Euro VI D/E |  | SPN23 | Highway | 0 | 1 | 5 | 85 | 1363728.4847 | -158727405.2585 | 7544543357.7029 | 0 | 0 | 0 | 0.0090349 | -12.77% | 0 | 70 | 388924163921.9044 | X
Heavy Duty Trucks | CNG | Rigid 7,5 - 12 t | Euro VI D/E |  | SPN23 | Highway | 0.02 | 0 | 5 | 85 | 1363728.4847 | -158727405.2585 | 7544543357.7029 | 0 | 0 | 0 | 0.0090349 | -15.13% | 0 | 70 | 397061704281.6585 | X
Heavy Duty Trucks | CNG | Rigid 7,5 - 12 t | Euro VI D/E |  | SPN23 | Highway | 0.02 | 0.5 | 5 | 85 | 1363728.4847 | -158727405.2585 | 7544543357.7029 | 0 | 0 | 0 | 0.0090349 | -37.75% | 0 | 70 | 475047598163.4089 | X
Heavy Duty Trucks | CNG | Rigid 7,5 - 12 t | Euro VI D/E |  | SPN23 | Highway | 0.02 | 1 | 5 | 85 | 1363728.4847 | -158727405.2585 | 7544543357.7029 | 0 | 0 | 0 | 0.0090349 | -60.37% | 0 | 70 | 553065190866.8164 | X
Heavy Duty Trucks | CNG | Rigid 7,5 - 12 t | Euro VI D/E |  | SPN23 | Highway | 0.04 | 0 | 5 | 85 | 1363728.4847 | -158727405.2585 | 7544543357.7029 | 0 | 0 | 0 | 0.0090349 | -45.37% | 0 | 70 | 501350827534.3781 | X
Heavy Duty Trucks | CNG | Rigid 7,5 - 12 t | Euro VI D/E |  | SPN23 | Highway | 0.04 | 0.5 | 5 | 85 | 1363728.4847 | -158727405.2585 | 7544543357.7029 | 0 | 0 | 0 | 0.0090349 | -78.97% | 0 | 70 | 617214549095.1288 | X
Heavy Duty Trucks | CNG | Rigid 7,5 - 12 t | Euro VI D/E |  | SPN23 | Highway | 0.04 | 1 | 5 | 85 | 1363728.4847 | -158727405.2585 | 7544543357.7029 | 0 | 0 | 0 | 0.0090349 | -111.1% | 0 | 70 | 727877399702.5247 | X
Heavy Duty Trucks | CNG | Rigid 7,5 - 12 t | Euro VI D/E |  | SPN23 | Highway | 0.06 | 0 | 5 | 85 | 1363728.4847 | -158727405.2585 | 7544543357.7029 | 0 | 0 | 0 | 0.0090349 | -76.71% | 0 | 70 | 609432488378.2463 | X
Heavy Duty Trucks | CNG | Rigid 7,5 - 12 t | Euro VI D/E |  | SPN23 | Highway | 0.06 | 0.5 | 5 | 85 | 1363728.4847 | -158727405.2585 | 7544543357.7029 | 0 | 0 | 0 | 0.0090349 | -121.5% | 0 | 70 | 763737823803.1888 | X
Heavy Duty Trucks | CNG | Rigid 7,5 - 12 t | Euro VI D/E |  | SPN23 | Highway | 0.06 | 1 | 5 | 85 | 1363728.4847 | -158727405.2585 | 7544543357.7029 | 0 | 0 | 0 | 0.0090349 | -163.6% | 0 | 70 | 908918426993.9043 | X
Heavy Duty Trucks | CNG | Rigid 7,5 - 12 t | Euro VII |  | CO |  | -0.06 | 0 | 5 | 85 | 0.30322 | -35.2925 | 1677.4931 | 0 | 0 | 0 | 2391.6089 | 74.59% | 0 | 70 | 0.073603 | X
Heavy Duty Trucks | CNG | Rigid 7,5 - 12 t | Euro VII |  | CO |  | -0.06 | 0.5 | 5 | 85 | 0.30322 | -35.2925 | 1677.4931 | 0 | 0 | 0 | 2391.6089 | 73.91% | 0 | 70 | 0.075567 | X
Heavy Duty Trucks | CNG | Rigid 7,5 - 12 t | Euro VII |  | CO |  | -0.06 | 1 | 5 | 85 | 0.30322 | -35.2925 | 1677.4931 | 0 | 0 | 0 | 2391.6089 | 72.96% | 0 | 70 | 0.078325 | X
Heavy Duty Trucks | CNG | Rigid 7,5 - 12 t | Euro VII |  | CO |  | -0.04 | 0 | 5 | 85 | 0.30322 | -35.2925 | 1677.4931 | 0 | 0 | 0 | 2391.6089 | 67.52% | 0 | 70 | 0.094075 | X
Heavy Duty Trucks | CNG | Rigid 7,5 - 12 t | Euro VII |  | CO |  | -0.04 | 0.5 | 5 | 85 | 0.30322 | -35.2925 | 1677.4931 | 0 | 0 | 0 | 2391.6089 | 65.87% | 0 | 70 | 0.098876 | X
Heavy Duty Trucks | CNG | Rigid 7,5 - 12 t | Euro VII |  | CO |  | -0.04 | 1 | 5 | 85 | 0.30322 | -35.2925 | 1677.4931 | 0 | 0 | 0 | 2391.6089 | 63.64% | 0 | 70 | 0.10534 | X
Heavy Duty Trucks | CNG | Rigid 7,5 - 12 t | Euro VII |  | CO |  | -0.02 | 0 | 5 | 85 | 0.30322 | -35.2925 | 1677.4931 | 0 | 0 | 0 | 2391.6089 | 55.64% | 0 | 70 | 0.12851 | X
Heavy Duty Trucks | CNG | Rigid 7,5 - 12 t | Euro VII |  | CO |  | -0.02 | 0.5 | 5 | 85 | 0.30322 | -35.2925 | 1677.4931 | 0 | 0 | 0 | 2391.6089 | 51.8% | 0 | 70 | 0.13963 | X
Heavy Duty Trucks | CNG | Rigid 7,5 - 12 t | Euro VII |  | CO |  | -0.02 | 1 | 5 | 85 | 0.30322 | -35.2925 | 1677.4931 | 0 | 0 | 0 | 2391.6089 | 47.73% | 0 | 70 | 0.1514 | X
Heavy Duty Trucks | CNG | Rigid 7,5 - 12 t | Euro VII |  | CO |  | 0 | 0 | 5 | 85 | 0.30322 | -35.2925 | 1677.4931 | 0 | 0 | 0 | 2391.6089 | 38.85% | 0 | 70 | 0.17714 | X
Heavy Duty Trucks | CNG | Rigid 7,5 - 12 t | Euro VII |  | CO |  | 0 | 0.5 | 5 | 85 | 0.30322 | -35.2925 | 1677.4931 | 0 | 0 | 0 | 2391.6089 | 30% | 0 | 70 | 0.20278 | X
Heavy Duty Trucks | CNG | Rigid 7,5 - 12 t | Euro VII |  | CO |  | 0 | 1 | 5 | 85 | 0.30322 | -35.2925 | 1677.4931 | 0 | 0 | 0 | 2391.6089 | 20.97% | 0 | 70 | 0.22894 | X
Heavy Duty Trucks | CNG | Rigid 7,5 - 12 t | Euro VII |  | CO |  | 0.02 | 0 | 5 | 85 | 0.30322 | -35.2925 | 1677.4931 | 0 | 0 | 0 | 2391.6089 | 19.27% | 0 | 70 | 0.23385 | X
Heavy Duty Trucks | CNG | Rigid 7,5 - 12 t | Euro VII |  | CO |  | 0.02 | 0.5 | 5 | 85 | 0.30322 | -35.2925 | 1677.4931 | 0 | 0 | 0 | 2391.6089 | 3.684% | 0 | 70 | 0.27901 | X
Heavy Duty Trucks | CNG | Rigid 7,5 - 12 t | Euro VII |  | CO |  | 0.02 | 1 | 5 | 85 | 0.30322 | -35.2925 | 1677.4931 | 0 | 0 | 0 | 2391.6089 | -12.27% | 0 | 70 | 0.32523 | X
Heavy Duty Trucks | CNG | Rigid 7,5 - 12 t | Euro VII |  | CO |  | 0.04 | 0 | 5 | 85 | 0.30322 | -35.2925 | 1677.4931 | 0 | 0 | 0 | 2391.6089 | -1.748% | 0 | 70 | 0.29474 | X
Heavy Duty Trucks | CNG | Rigid 7,5 - 12 t | Euro VII |  | CO |  | 0.04 | 0.5 | 5 | 85 | 0.30322 | -35.2925 | 1677.4931 | 0 | 0 | 0 | 2391.6089 | -25.26% | 0 | 70 | 0.36286 | X
Heavy Duty Trucks | CNG | Rigid 7,5 - 12 t | Euro VII |  | CO |  | 0.04 | 1 | 5 | 85 | 0.30322 | -35.2925 | 1677.4931 | 0 | 0 | 0 | 2391.6089 | -47.78% | 0 | 70 | 0.42808 | X
Heavy Duty Trucks | CNG | Rigid 7,5 - 12 t | Euro VII |  | CO |  | 0.06 | 0 | 5 | 85 | 0.30322 | -35.2925 | 1677.4931 | 0 | 0 | 0 | 2391.6089 | -23.56% | 0 | 70 | 0.35794 | X
Heavy Duty Trucks | CNG | Rigid 7,5 - 12 t | Euro VII |  | CO |  | 0.06 | 0.5 | 5 | 85 | 0.30322 | -35.2925 | 1677.4931 | 0 | 0 | 0 | 2391.6089 | -54.89% | 0 | 70 | 0.44868 | X
Heavy Duty Trucks | CNG | Rigid 7,5 - 12 t | Euro VII |  | CO |  | 0.06 | 1 | 5 | 85 | 0.30322 | -35.2925 | 1677.4931 | 0 | 0 | 0 | 2391.6089 | -84.38% | 0 | 70 | 0.53412 | X
Heavy Duty Trucks | CNG | Rigid 7,5 - 12 t | Euro VII |  | NOx |  | -0.06 | 0 | 5 | 85 | 0.041678 | -4.851 | 230.5738 | 0 | 0 | 0 | 495.1978 | 69.2% | 0 | 70 | 0.059237 | X
Heavy Duty Trucks | CNG | Rigid 7,5 - 12 t | Euro VII |  | NOx |  | -0.06 | 0.5 | 5 | 85 | 0.041678 | -4.851 | 230.5738 | 0 | 0 | 0 | 495.1978 | 68.41% | 0 | 70 | 0.060739 | X
Heavy Duty Trucks | CNG | Rigid 7,5 - 12 t | Euro VII |  | NOx |  | -0.06 | 1 | 5 | 85 | 0.041678 | -4.851 | 230.5738 | 0 | 0 | 0 | 495.1978 | 67.17% | 0 | 70 | 0.063128 | X
Heavy Duty Trucks | CNG | Rigid 7,5 - 12 t | Euro VII |  | NOx |  | -0.04 | 0 | 5 | 85 | 0.041678 | -4.851 | 230.5738 | 0 | 0 | 0 | 495.1978 | 60.51% | 0 | 70 | 0.075938 | X
Heavy Duty Trucks | CNG | Rigid 7,5 - 12 t | Euro VII |  | NOx |  | -0.04 | 0.5 | 5 | 85 | 0.041678 | -4.851 | 230.5738 | 0 | 0 | 0 | 495.1978 | 58.37% | 0 | 70 | 0.080061 | X
Heavy Duty Trucks | CNG | Rigid 7,5 - 12 t | Euro VII |  | NOx |  | -0.04 | 1 | 5 | 85 | 0.041678 | -4.851 | 230.5738 | 0 | 0 | 0 | 495.1978 | 55.74% | 0 | 70 | 0.085108 | X
Heavy Duty Trucks | CNG | Rigid 7,5 - 12 t | Euro VII |  | NOx |  | -0.02 | 0 | 5 | 85 | 0.041678 | -4.851 | 230.5738 | 0 | 0 | 0 | 495.1978 | 46.09% | 0 | 70 | 0.10366 | X
Heavy Duty Trucks | CNG | Rigid 7,5 - 12 t | Euro VII |  | NOx |  | -0.02 | 0.5 | 5 | 85 | 0.041678 | -4.851 | 230.5738 | 0 | 0 | 0 | 495.1978 | 41.43% | 0 | 70 | 0.11264 | X
Heavy Duty Trucks | CNG | Rigid 7,5 - 12 t | Euro VII |  | NOx |  | -0.02 | 1 | 5 | 85 | 0.041678 | -4.851 | 230.5738 | 0 | 0 | 0 | 495.1978 | 36.44% | 0 | 70 | 0.12223 | X
Heavy Duty Trucks | CNG | Rigid 7,5 - 12 t | Euro VII |  | NOx |  | 0 | 0 | 5 | 85 | 0.041678 | -4.851 | 230.5738 | 0 | 0 | 0 | 495.1978 | 25.6% | 0 | 70 | 0.14307 | X
Heavy Duty Trucks | CNG | Rigid 7,5 - 12 t | Euro VII |  | NOx |  | 0 | 0.5 | 5 | 85 | 0.041678 | -4.851 | 230.5738 | 0 | 0 | 0 | 495.1978 | 15% | 0 | 70 | 0.16345 | X
Heavy Duty Trucks | CNG | Rigid 7,5 - 12 t | Euro VII |  | NOx |  | 0 | 1 | 5 | 85 | 0.041678 | -4.851 | 230.5738 | 0 | 0 | 0 | 495.1978 | 4.061% | 0 | 70 | 0.18449 | X
Heavy Duty Trucks | CNG | Rigid 7,5 - 12 t | Euro VII |  | NOx |  | 0.02 | 0 | 5 | 85 | 0.041678 | -4.851 | 230.5738 | 0 | 0 | 0 | 495.1978 | 2.107% | 0 | 70 | 0.18825 | X
Heavy Duty Trucks | CNG | Rigid 7,5 - 12 t | Euro VII |  | NOx |  | 0.02 | 0.5 | 5 | 85 | 0.041678 | -4.851 | 230.5738 | 0 | 0 | 0 | 495.1978 | -17.46% | 0 | 70 | 0.22587 | X
Heavy Duty Trucks | CNG | Rigid 7,5 - 12 t | Euro VII |  | NOx |  | 0.02 | 1 | 5 | 85 | 0.041678 | -4.851 | 230.5738 | 0 | 0 | 0 | 495.1978 | -36.45% | 0 | 70 | 0.26239 | X
Heavy Duty Trucks | CNG | Rigid 7,5 - 12 t | Euro VII |  | NOx |  | 0.04 | 0 | 5 | 85 | 0.041678 | -4.851 | 230.5738 | 0 | 0 | 0 | 495.1978 | -23.54% | 0 | 70 | 0.23756 | X
Heavy Duty Trucks | CNG | Rigid 7,5 - 12 t | Euro VII |  | NOx |  | 0.04 | 0.5 | 5 | 85 | 0.041678 | -4.851 | 230.5738 | 0 | 0 | 0 | 495.1978 | -52.41% | 0 | 70 | 0.29308 | X
Heavy Duty Trucks | CNG | Rigid 7,5 - 12 t | Euro VII |  | NOx |  | 0.04 | 1 | 5 | 85 | 0.041678 | -4.851 | 230.5738 | 0 | 0 | 0 | 495.1978 | -79.71% | 0 | 70 | 0.34558 | X
Heavy Duty Trucks | CNG | Rigid 7,5 - 12 t | Euro VII |  | NOx |  | 0.06 | 0 | 5 | 85 | 0.041678 | -4.851 | 230.5738 | 0 | 0 | 0 | 495.1978 | -50.3% | 0 | 70 | 0.28902 | X
Heavy Duty Trucks | CNG | Rigid 7,5 - 12 t | Euro VII |  | NOx |  | 0.06 | 0.5 | 5 | 85 | 0.041678 | -4.851 | 230.5738 | 0 | 0 | 0 | 495.1978 | -88.51% | 0 | 70 | 0.36251 | X
Heavy Duty Trucks | CNG | Rigid 7,5 - 12 t | Euro VII |  | NOx |  | 0.06 | 1 | 5 | 85 | 0.041678 | -4.851 | 230.5738 | 0 | 0 | 0 | 495.1978 | -123.9% | 0 | 70 | 0.43059 | X
Heavy Duty Trucks | CNG | Rigid 7,5 - 12 t | Euro VII |  | VOC |  | -0.06 | 0 | 5 | 85 | 0.27633 | -32.1627 | 1528.7265 | 0 | 0 | 0 | 3647.9462 | 63.77% | 0 | 70 | 0.062705 | X
Heavy Duty Trucks | CNG | Rigid 7,5 - 12 t | Euro VII |  | VOC |  | -0.06 | 0.5 | 5 | 85 | 0.27633 | -32.1627 | 1528.7265 | 0 | 0 | 0 | 3647.9462 | 63.14% | 0 | 70 | 0.063793 | X
Heavy Duty Trucks | CNG | Rigid 7,5 - 12 t | Euro VII |  | VOC |  | -0.06 | 1 | 5 | 85 | 0.27633 | -32.1627 | 1528.7265 | 0 | 0 | 0 | 3647.9462 | 61.31% | 0 | 70 | 0.06697 | X
Heavy Duty Trucks | CNG | Rigid 7,5 - 12 t | Euro VII |  | VOC |  | -0.04 | 0 | 5 | 85 | 0.27633 | -32.1627 | 1528.7265 | 0 | 0 | 0 | 3647.9462 | 53.41% | 0 | 70 | 0.080627 | X
Heavy Duty Trucks | CNG | Rigid 7,5 - 12 t | Euro VII |  | VOC |  | -0.04 | 0.5 | 5 | 85 | 0.27633 | -32.1627 | 1528.7265 | 0 | 0 | 0 | 3647.9462 | 51.09% | 0 | 70 | 0.084642 | X
Heavy Duty Trucks | CNG | Rigid 7,5 - 12 t | Euro VII |  | VOC |  | -0.04 | 1 | 5 | 85 | 0.27633 | -32.1627 | 1528.7265 | 0 | 0 | 0 | 3647.9462 | 47.88% | 0 | 70 | 0.0902 | X
Heavy Duty Trucks | CNG | Rigid 7,5 - 12 t | Euro VII |  | VOC |  | -0.02 | 0 | 5 | 85 | 0.27633 | -32.1627 | 1528.7265 | 0 | 0 | 0 | 3647.9462 | 36.15% | 0 | 70 | 0.1105 | X
Heavy Duty Trucks | CNG | Rigid 7,5 - 12 t | Euro VII |  | VOC |  | -0.02 | 0.5 | 5 | 85 | 0.27633 | -32.1627 | 1528.7265 | 0 | 0 | 0 | 3647.9462 | 30.74% | 0 | 70 | 0.11987 | X
Heavy Duty Trucks | CNG | Rigid 7,5 - 12 t | Euro VII |  | VOC |  | -0.02 | 1 | 5 | 85 | 0.27633 | -32.1627 | 1528.7265 | 0 | 0 | 0 | 3647.9462 | 25.01% | 0 | 70 | 0.12979 | X
Heavy Duty Trucks | CNG | Rigid 7,5 - 12 t | Euro VII |  | VOC |  | 0 | 0 | 5 | 85 | 0.27633 | -32.1627 | 1528.7265 | 0 | 0 | 0 | 3647.9462 | 12.9% | 0 | 70 | 0.15075 | X
Heavy Duty Trucks | CNG | Rigid 7,5 - 12 t | Euro VII |  | VOC |  | 0 | 0.5 | 5 | 85 | 0.27633 | -32.1627 | 1528.7265 | 0 | 0 | 0 | 3647.9462 | 0% | 0 | 70 | 0.17307 | X
Heavy Duty Trucks | CNG | Rigid 7,5 - 12 t | Euro VII |  | VOC |  | 0 | 1 | 5 | 85 | 0.27633 | -32.1627 | 1528.7265 | 0 | 0 | 0 | 3647.9462 | -12.82% | 0 | 70 | 0.19526 | X
Heavy Duty Trucks | CNG | Rigid 7,5 - 12 t | Euro VII |  | VOC |  | 0.02 | 0 | 5 | 85 | 0.27633 | -32.1627 | 1528.7265 | 0 | 0 | 0 | 3647.9462 | -15.21% | 0 | 70 | 0.19939 | X
Heavy Duty Trucks | CNG | Rigid 7,5 - 12 t | Euro VII |  | VOC |  | 0.02 | 0.5 | 5 | 85 | 0.27633 | -32.1627 | 1528.7265 | 0 | 0 | 0 | 3647.9462 | -38.14% | 0 | 70 | 0.23909 | X
Heavy Duty Trucks | CNG | Rigid 7,5 - 12 t | Euro VII |  | VOC |  | 0.02 | 1 | 5 | 85 | 0.27633 | -32.1627 | 1528.7265 | 0 | 0 | 0 | 3647.9462 | -60.51% | 0 | 70 | 0.27779 | X
Heavy Duty Trucks | CNG | Rigid 7,5 - 12 t | Euro VII |  | VOC |  | 0.04 | 0 | 5 | 85 | 0.27633 | -32.1627 | 1528.7265 | 0 | 0 | 0 | 3647.9462 | -45.51% | 0 | 70 | 0.25184 | X
Heavy Duty Trucks | CNG | Rigid 7,5 - 12 t | Euro VII |  | VOC |  | 0.04 | 0.5 | 5 | 85 | 0.27633 | -32.1627 | 1528.7265 | 0 | 0 | 0 | 3647.9462 | -79.38% | 0 | 70 | 0.31046 | X
Heavy Duty Trucks | CNG | Rigid 7,5 - 12 t | Euro VII |  | VOC |  | 0.04 | 1 | 5 | 85 | 0.27633 | -32.1627 | 1528.7265 | 0 | 0 | 0 | 3647.9462 | -111.5% | 0 | 70 | 0.36597 | X
Heavy Duty Trucks | CNG | Rigid 7,5 - 12 t | Euro VII |  | VOC |  | 0.06 | 0 | 5 | 85 | 0.27633 | -32.1627 | 1528.7265 | 0 | 0 | 0 | 3647.9462 | -76.93% | 0 | 70 | 0.30622 | X
Heavy Duty Trucks | CNG | Rigid 7,5 - 12 t | Euro VII |  | VOC |  | 0.06 | 0.5 | 5 | 85 | 0.27633 | -32.1627 | 1528.7265 | 0 | 0 | 0 | 3647.9462 | -121.9% | 0 | 70 | 0.38412 | X
Heavy Duty Trucks | CNG | Rigid 7,5 - 12 t | Euro VII |  | VOC |  | 0.06 | 1 | 5 | 85 | 0.27633 | -32.1627 | 1528.7265 | 0 | 0 | 0 | 3647.9462 | -164.1% | 0 | 70 | 0.45717 | X
Heavy Duty Trucks | CNG | Rigid 7,5 - 12 t | Euro VII |  | PM Exhaust | Urban Peak | -0.06 | 0 | 5 | 85 | 0.0085748 | -0.99804 | 47.4381 | 0 | 0 | 0 | 7556.606 | 99.3% | 0 | 70 | 1.8149e-05 | X
Heavy Duty Trucks | CNG | Rigid 7,5 - 12 t | Euro VII |  | PM Exhaust | Urban Peak | -0.06 | 0.5 | 5 | 85 | 0.0085748 | -0.99804 | 47.4381 | 0 | 0 | 0 | 7556.606 | 99.3% | 0 | 70 | 1.8149e-05 | X
Heavy Duty Trucks | CNG | Rigid 7,5 - 12 t | Euro VII |  | PM Exhaust | Urban Peak | -0.06 | 1 | 5 | 85 | 0.0085748 | -0.99804 | 47.4381 | 0 | 0 | 0 | 7556.606 | 99.3% | 0 | 70 | 1.8149e-05 | X
Heavy Duty Trucks | CNG | Rigid 7,5 - 12 t | Euro VII |  | PM Exhaust | Urban Peak | -0.04 | 0 | 5 | 85 | 0.0085748 | -0.99804 | 47.4381 | 0 | 0 | 0 | 7556.606 | 99.3% | 0 | 70 | 1.8149e-05 | X
Heavy Duty Trucks | CNG | Rigid 7,5 - 12 t | Euro VII |  | PM Exhaust | Urban Peak | -0.04 | 0.5 | 5 | 85 | 0.0085748 | -0.99804 | 47.4381 | 0 | 0 | 0 | 7556.606 | 87.65% | 0 | 70 | 0.00032027 | X
Heavy Duty Trucks | CNG | Rigid 7,5 - 12 t | Euro VII |  | PM Exhaust | Urban Peak | -0.04 | 1 | 5 | 85 | 0.0085748 | -0.99804 | 47.4381 | 0 | 0 | 0 | 7556.606 | 87.65% | 0 | 70 | 0.00032027 | X
Heavy Duty Trucks | CNG | Rigid 7,5 - 12 t | Euro VII |  | PM Exhaust | Urban Peak | -0.02 | 0 | 5 | 85 | 0.0085748 | -0.99804 | 47.4381 | 0 | 0 | 0 | 7556.606 | 63.63% | 0 | 70 | 0.00094302 | X
Heavy Duty Trucks | CNG | Rigid 7,5 - 12 t | Euro VII |  | PM Exhaust | Urban Peak | -0.02 | 0.5 | 5 | 85 | 0.0085748 | -0.99804 | 47.4381 | 0 | 0 | 0 | 7556.606 | 63.63% | 0 | 70 | 0.00094302 | X
Heavy Duty Trucks | CNG | Rigid 7,5 - 12 t | Euro VII |  | PM Exhaust | Urban Peak | -0.02 | 1 | 5 | 85 | 0.0085748 | -0.99804 | 47.4381 | 0 | 0 | 0 | 7556.606 | 61.57% | 0 | 70 | 0.0009964 | X
Heavy Duty Trucks | CNG | Rigid 7,5 - 12 t | Euro VII |  | PM Exhaust | Urban Peak | 0 | 0 | 5 | 85 | 0.0085748 | -0.99804 | 47.4381 | 0 | 0 | 0 | 7556.606 | 58.82% | 0 | 70 | 0.0010676 | X
Heavy Duty Trucks | CNG | Rigid 7,5 - 12 t | Euro VII |  | PM Exhaust | Urban Peak | 0 | 0.5 | 5 | 85 | 0.0085748 | -0.99804 | 47.4381 | 0 | 0 | 0 | 7556.606 | 30% | 0 | 70 | 0.0018149 | X
Heavy Duty Trucks | CNG | Rigid 7,5 - 12 t | Euro VII |  | PM Exhaust | Urban Peak | 0 | 1 | 5 | 85 | 0.0085748 | -0.99804 | 47.4381 | 0 | 0 | 0 | 7556.606 | 13.53% | 0 | 70 | 0.0022419 | X
Heavy Duty Trucks | CNG | Rigid 7,5 - 12 t | Euro VII |  | PM Exhaust | Urban Peak | 0.02 | 0 | 5 | 85 | 0.0085748 | -0.99804 | 47.4381 | 0 | 0 | 0 | 7556.606 | 21.76% | 0 | 70 | 0.0020284 | X
Heavy Duty Trucks | CNG | Rigid 7,5 - 12 t | Euro VII |  | PM Exhaust | Urban Peak | 0.02 | 0.5 | 5 | 85 | 0.0085748 | -0.99804 | 47.4381 | 0 | 0 | 0 | 7556.606 | -1.569% | 0 | 70 | 0.0026333 | X
Heavy Duty Trucks | CNG | Rigid 7,5 - 12 t | Euro VII |  | PM Exhaust | Urban Peak | 0.02 | 1 | 5 | 85 | 0.0085748 | -0.99804 | 47.4381 | 0 | 0 | 0 | 7556.606 | -71.57% | 0 | 70 | 0.0044482 | X
Heavy Duty Trucks | CNG | Rigid 7,5 - 12 t | Euro VII |  | PM Exhaust | Urban Peak | 0.04 | 0 | 5 | 85 | 0.0085748 | -0.99804 | 47.4381 | 0 | 0 | 0 | 7556.606 | -44.12% | 0 | 70 | 0.0037365 | X
Heavy Duty Trucks | CNG | Rigid 7,5 - 12 t | Euro VII |  | PM Exhaust | Urban Peak | 0.04 | 0.5 | 5 | 85 | 0.0085748 | -0.99804 | 47.4381 | 0 | 0 | 0 | 7556.606 | -87.35% | 0 | 70 | 0.0048575 | X
Heavy Duty Trucks | CNG | Rigid 7,5 - 12 t | Euro VII |  | PM Exhaust | Urban Peak | 0.04 | 1 | 5 | 85 | 0.0085748 | -0.99804 | 47.4381 | 0 | 0 | 0 | 7556.606 | -87.35% | 0 | 70 | 0.0048575 | X
Heavy Duty Trucks | CNG | Rigid 7,5 - 12 t | Euro VII |  | PM Exhaust | Urban Peak | 0.06 | 0 | 5 | 85 | 0.0085748 | -0.99804 | 47.4381 | 0 | 0 | 0 | 7556.606 | -87.35% | 0 | 70 | 0.0048575 | X
Heavy Duty Trucks | CNG | Rigid 7,5 - 12 t | Euro VII |  | PM Exhaust | Urban Peak | 0.06 | 0.5 | 5 | 85 | 0.0085748 | -0.99804 | 47.4381 | 0 | 0 | 0 | 7556.606 | -87.35% | 0 | 70 | 0.0048575 | X
Heavy Duty Trucks | CNG | Rigid 7,5 - 12 t | Euro VII |  | PM Exhaust | Urban Peak | 0.06 | 1 | 5 | 85 | 0.0085748 | -0.99804 | 47.4381 | 0 | 0 | 0 | 7556.606 | -87.35% | 0 | 70 | 0.0048575 | X
Heavy Duty Trucks | CNG | Rigid 7,5 - 12 t | Euro VII |  | PM Exhaust | Urban Off Peak | -0.06 | 0 | 5 | 85 | 0.0085748 | -0.99804 | 47.4381 | 0 | 0 | 0 | 7556.606 | 99.3% | 0 | 70 | 1.8149e-05 | X
Heavy Duty Trucks | CNG | Rigid 7,5 - 12 t | Euro VII |  | PM Exhaust | Urban Off Peak | -0.06 | 0.5 | 5 | 85 | 0.0085748 | -0.99804 | 47.4381 | 0 | 0 | 0 | 7556.606 | 99.3% | 0 | 70 | 1.8149e-05 | X
Heavy Duty Trucks | CNG | Rigid 7,5 - 12 t | Euro VII |  | PM Exhaust | Urban Off Peak | -0.06 | 1 | 5 | 85 | 0.0085748 | -0.99804 | 47.4381 | 0 | 0 | 0 | 7556.606 | 99.3% | 0 | 70 | 1.8149e-05 | X
Heavy Duty Trucks | CNG | Rigid 7,5 - 12 t | Euro VII |  | PM Exhaust | Urban Off Peak | -0.04 | 0 | 5 | 85 | 0.0085748 | -0.99804 | 47.4381 | 0 | 0 | 0 | 7556.606 | 99.3% | 0 | 70 | 1.8149e-05 | X
Heavy Duty Trucks | CNG | Rigid 7,5 - 12 t | Euro VII |  | PM Exhaust | Urban Off Peak | -0.04 | 0.5 | 5 | 85 | 0.0085748 | -0.99804 | 47.4381 | 0 | 0 | 0 | 7556.606 | 87.65% | 0 | 70 | 0.00032027 | X
Heavy Duty Trucks | CNG | Rigid 7,5 - 12 t | Euro VII |  | PM Exhaust | Urban Off Peak | -0.04 | 1 | 5 | 85 | 0.0085748 | -0.99804 | 47.4381 | 0 | 0 | 0 | 7556.606 | 87.65% | 0 | 70 | 0.00032027 | X
Heavy Duty Trucks | CNG | Rigid 7,5 - 12 t | Euro VII |  | PM Exhaust | Urban Off Peak | -0.02 | 0 | 5 | 85 | 0.0085748 | -0.99804 | 47.4381 | 0 | 0 | 0 | 7556.606 | 63.63% | 0 | 70 | 0.00094302 | X
Heavy Duty Trucks | CNG | Rigid 7,5 - 12 t | Euro VII |  | PM Exhaust | Urban Off Peak | -0.02 | 0.5 | 5 | 85 | 0.0085748 | -0.99804 | 47.4381 | 0 | 0 | 0 | 7556.606 | 63.63% | 0 | 70 | 0.00094302 | X
Heavy Duty Trucks | CNG | Rigid 7,5 - 12 t | Euro VII |  | PM Exhaust | Urban Off Peak | -0.02 | 1 | 5 | 85 | 0.0085748 | -0.99804 | 47.4381 | 0 | 0 | 0 | 7556.606 | 61.57% | 0 | 70 | 0.0009964 | X
Heavy Duty Trucks | CNG | Rigid 7,5 - 12 t | Euro VII |  | PM Exhaust | Urban Off Peak | 0 | 0 | 5 | 85 | 0.0085748 | -0.99804 | 47.4381 | 0 | 0 | 0 | 7556.606 | 58.82% | 0 | 70 | 0.0010676 | X
Heavy Duty Trucks | CNG | Rigid 7,5 - 12 t | Euro VII |  | PM Exhaust | Urban Off Peak | 0 | 0.5 | 5 | 85 | 0.0085748 | -0.99804 | 47.4381 | 0 | 0 | 0 | 7556.606 | 30% | 0 | 70 | 0.0018149 | X
Heavy Duty Trucks | CNG | Rigid 7,5 - 12 t | Euro VII |  | PM Exhaust | Urban Off Peak | 0 | 1 | 5 | 85 | 0.0085748 | -0.99804 | 47.4381 | 0 | 0 | 0 | 7556.606 | 13.53% | 0 | 70 | 0.0022419 | X
Heavy Duty Trucks | CNG | Rigid 7,5 - 12 t | Euro VII |  | PM Exhaust | Urban Off Peak | 0.02 | 0 | 5 | 85 | 0.0085748 | -0.99804 | 47.4381 | 0 | 0 | 0 | 7556.606 | 21.76% | 0 | 70 | 0.0020284 | X
Heavy Duty Trucks | CNG | Rigid 7,5 - 12 t | Euro VII |  | PM Exhaust | Urban Off Peak | 0.02 | 0.5 | 5 | 85 | 0.0085748 | -0.99804 | 47.4381 | 0 | 0 | 0 | 7556.606 | -1.569% | 0 | 70 | 0.0026333 | X
Heavy Duty Trucks | CNG | Rigid 7,5 - 12 t | Euro VII |  | PM Exhaust | Urban Off Peak | 0.02 | 1 | 5 | 85 | 0.0085748 | -0.99804 | 47.4381 | 0 | 0 | 0 | 7556.606 | -71.57% | 0 | 70 | 0.0044482 | X
Heavy Duty Trucks | CNG | Rigid 7,5 - 12 t | Euro VII |  | PM Exhaust | Urban Off Peak | 0.04 | 0 | 5 | 85 | 0.0085748 | -0.99804 | 47.4381 | 0 | 0 | 0 | 7556.606 | -44.12% | 0 | 70 | 0.0037365 | X
Heavy Duty Trucks | CNG | Rigid 7,5 - 12 t | Euro VII |  | PM Exhaust | Urban Off Peak | 0.04 | 0.5 | 5 | 85 | 0.0085748 | -0.99804 | 47.4381 | 0 | 0 | 0 | 7556.606 | -87.35% | 0 | 70 | 0.0048575 | X
Heavy Duty Trucks | CNG | Rigid 7,5 - 12 t | Euro VII |  | PM Exhaust | Urban Off Peak | 0.04 | 1 | 5 | 85 | 0.0085748 | -0.99804 | 47.4381 | 0 | 0 | 0 | 7556.606 | -87.35% | 0 | 70 | 0.0048575 | X
Heavy Duty Trucks | CNG | Rigid 7,5 - 12 t | Euro VII |  | PM Exhaust | Urban Off Peak | 0.06 | 0 | 5 | 85 | 0.0085748 | -0.99804 | 47.4381 | 0 | 0 | 0 | 7556.606 | -87.35% | 0 | 70 | 0.0048575 | X
Heavy Duty Trucks | CNG | Rigid 7,5 - 12 t | Euro VII |  | PM Exhaust | Urban Off Peak | 0.06 | 0.5 | 5 | 85 | 0.0085748 | -0.99804 | 47.4381 | 0 | 0 | 0 | 7556.606 | -87.35% | 0 | 70 | 0.0048575 | X
Heavy Duty Trucks | CNG | Rigid 7,5 - 12 t | Euro VII |  | PM Exhaust | Urban Off Peak | 0.06 | 1 | 5 | 85 | 0.0085748 | -0.99804 | 47.4381 | 0 | 0 | 0 | 7556.606 | -87.35% | 0 | 70 | 0.0048575 | X
Heavy Duty Trucks | CNG | Rigid 7,5 - 12 t | Euro VII |  | PM Exhaust | Rural | -0.06 | 0 | 5 | 85 | 0.0085748 | -0.99804 | 47.4381 | 0 | 0 | 0 | 7556.606 | 99.3% | 0 | 70 | 1.8149e-05 | X
Heavy Duty Trucks | CNG | Rigid 7,5 - 12 t | Euro VII |  | PM Exhaust | Rural | -0.06 | 0.5 | 5 | 85 | 0.0085748 | -0.99804 | 47.4381 | 0 | 0 | 0 | 7556.606 | 99.3% | 0 | 70 | 1.8149e-05 | X
Heavy Duty Trucks | CNG | Rigid 7,5 - 12 t | Euro VII |  | PM Exhaust | Rural | -0.06 | 1 | 5 | 85 | 0.0085748 | -0.99804 | 47.4381 | 0 | 0 | 0 | 7556.606 | 99.3% | 0 | 70 | 1.8149e-05 | X
Heavy Duty Trucks | CNG | Rigid 7,5 - 12 t | Euro VII |  | PM Exhaust | Rural | -0.04 | 0 | 5 | 85 | 0.0085748 | -0.99804 | 47.4381 | 0 | 0 | 0 | 7556.606 | 99.3% | 0 | 70 | 1.8149e-05 | X
Heavy Duty Trucks | CNG | Rigid 7,5 - 12 t | Euro VII |  | PM Exhaust | Rural | -0.04 | 0.5 | 5 | 85 | 0.0085748 | -0.99804 | 47.4381 | 0 | 0 | 0 | 7556.606 | 87.65% | 0 | 70 | 0.00032027 | X
Heavy Duty Trucks | CNG | Rigid 7,5 - 12 t | Euro VII |  | PM Exhaust | Rural | -0.04 | 1 | 5 | 85 | 0.0085748 | -0.99804 | 47.4381 | 0 | 0 | 0 | 7556.606 | 87.65% | 0 | 70 | 0.00032027 | X
Heavy Duty Trucks | CNG | Rigid 7,5 - 12 t | Euro VII |  | PM Exhaust | Rural | -0.02 | 0 | 5 | 85 | 0.0085748 | -0.99804 | 47.4381 | 0 | 0 | 0 | 7556.606 | 63.63% | 0 | 70 | 0.00094302 | X
Heavy Duty Trucks | CNG | Rigid 7,5 - 12 t | Euro VII |  | PM Exhaust | Rural | -0.02 | 0.5 | 5 | 85 | 0.0085748 | -0.99804 | 47.4381 | 0 | 0 | 0 | 7556.606 | 63.63% | 0 | 70 | 0.00094302 | X
Heavy Duty Trucks | CNG | Rigid 7,5 - 12 t | Euro VII |  | PM Exhaust | Rural | -0.02 | 1 | 5 | 85 | 0.0085748 | -0.99804 | 47.4381 | 0 | 0 | 0 | 7556.606 | 61.57% | 0 | 70 | 0.0009964 | X
Heavy Duty Trucks | CNG | Rigid 7,5 - 12 t | Euro VII |  | PM Exhaust | Rural | 0 | 0 | 5 | 85 | 0.0085748 | -0.99804 | 47.4381 | 0 | 0 | 0 | 7556.606 | 58.82% | 0 | 70 | 0.0010676 | X
Heavy Duty Trucks | CNG | Rigid 7,5 - 12 t | Euro VII |  | PM Exhaust | Rural | 0 | 0.5 | 5 | 85 | 0.0085748 | -0.99804 | 47.4381 | 0 | 0 | 0 | 7556.606 | 30% | 0 | 70 | 0.0018149 | X
Heavy Duty Trucks | CNG | Rigid 7,5 - 12 t | Euro VII |  | PM Exhaust | Rural | 0 | 1 | 5 | 85 | 0.0085748 | -0.99804 | 47.4381 | 0 | 0 | 0 | 7556.606 | 13.53% | 0 | 70 | 0.0022419 | X
Heavy Duty Trucks | CNG | Rigid 7,5 - 12 t | Euro VII |  | PM Exhaust | Rural | 0.02 | 0 | 5 | 85 | 0.0085748 | -0.99804 | 47.4381 | 0 | 0 | 0 | 7556.606 | 21.76% | 0 | 70 | 0.0020284 | X
Heavy Duty Trucks | CNG | Rigid 7,5 - 12 t | Euro VII |  | PM Exhaust | Rural | 0.02 | 0.5 | 5 | 85 | 0.0085748 | -0.99804 | 47.4381 | 0 | 0 | 0 | 7556.606 | -1.569% | 0 | 70 | 0.0026333 | X
Heavy Duty Trucks | CNG | Rigid 7,5 - 12 t | Euro VII |  | PM Exhaust | Rural | 0.02 | 1 | 5 | 85 | 0.0085748 | -0.99804 | 47.4381 | 0 | 0 | 0 | 7556.606 | -71.57% | 0 | 70 | 0.0044482 | X
Heavy Duty Trucks | CNG | Rigid 7,5 - 12 t | Euro VII |  | PM Exhaust | Rural | 0.04 | 0 | 5 | 85 | 0.0085748 | -0.99804 | 47.4381 | 0 | 0 | 0 | 7556.606 | -44.12% | 0 | 70 | 0.0037365 | X
Heavy Duty Trucks | CNG | Rigid 7,5 - 12 t | Euro VII |  | PM Exhaust | Rural | 0.04 | 0.5 | 5 | 85 | 0.0085748 | -0.99804 | 47.4381 | 0 | 0 | 0 | 7556.606 | -87.35% | 0 | 70 | 0.0048575 | X
Heavy Duty Trucks | CNG | Rigid 7,5 - 12 t | Euro VII |  | PM Exhaust | Rural | 0.04 | 1 | 5 | 85 | 0.0085748 | -0.99804 | 47.4381 | 0 | 0 | 0 | 7556.606 | -87.35% | 0 | 70 | 0.0048575 | X
Heavy Duty Trucks | CNG | Rigid 7,5 - 12 t | Euro VII |  | PM Exhaust | Rural | 0.06 | 0 | 5 | 85 | 0.0085748 | -0.99804 | 47.4381 | 0 | 0 | 0 | 7556.606 | -87.35% | 0 | 70 | 0.0048575 | X
Heavy Duty Trucks | CNG | Rigid 7,5 - 12 t | Euro VII |  | PM Exhaust | Rural | 0.06 | 0.5 | 5 | 85 | 0.0085748 | -0.99804 | 47.4381 | 0 | 0 | 0 | 7556.606 | -87.35% | 0 | 70 | 0.0048575 | X
Heavy Duty Trucks | CNG | Rigid 7,5 - 12 t | Euro VII |  | PM Exhaust | Rural | 0.06 | 1 | 5 | 85 | 0.0085748 | -0.99804 | 47.4381 | 0 | 0 | 0 | 7556.606 | -87.35% | 0 | 70 | 0.0048575 | X
Heavy Duty Trucks | CNG | Rigid 7,5 - 12 t | Euro VII |  | PM Exhaust | Highway | -0.06 | 0 | 5 | 85 | 0.0085748 | -0.99804 | 47.4381 | 0 | 0 | 0 | 7556.606 | 99.3% | 0 | 70 | 1.8149e-05 | X
Heavy Duty Trucks | CNG | Rigid 7,5 - 12 t | Euro VII |  | PM Exhaust | Highway | -0.06 | 0.5 | 5 | 85 | 0.0085748 | -0.99804 | 47.4381 | 0 | 0 | 0 | 7556.606 | 99.3% | 0 | 70 | 1.8149e-05 | X
Heavy Duty Trucks | CNG | Rigid 7,5 - 12 t | Euro VII |  | PM Exhaust | Highway | -0.06 | 1 | 5 | 85 | 0.0085748 | -0.99804 | 47.4381 | 0 | 0 | 0 | 7556.606 | 99.3% | 0 | 70 | 1.8149e-05 | X
Heavy Duty Trucks | CNG | Rigid 7,5 - 12 t | Euro VII |  | PM Exhaust | Highway | -0.04 | 0 | 5 | 85 | 0.0085748 | -0.99804 | 47.4381 | 0 | 0 | 0 | 7556.606 | 99.3% | 0 | 70 | 1.8149e-05 | X
Heavy Duty Trucks | CNG | Rigid 7,5 - 12 t | Euro VII |  | PM Exhaust | Highway | -0.04 | 0.5 | 5 | 85 | 0.0085748 | -0.99804 | 47.4381 | 0 | 0 | 0 | 7556.606 | 87.65% | 0 | 70 | 0.00032027 | X
Heavy Duty Trucks | CNG | Rigid 7,5 - 12 t | Euro VII |  | PM Exhaust | Highway | -0.04 | 1 | 5 | 85 | 0.0085748 | -0.99804 | 47.4381 | 0 | 0 | 0 | 7556.606 | 87.65% | 0 | 70 | 0.00032027 | X
Heavy Duty Trucks | CNG | Rigid 7,5 - 12 t | Euro VII |  | PM Exhaust | Highway | -0.02 | 0 | 5 | 85 | 0.0085748 | -0.99804 | 47.4381 | 0 | 0 | 0 | 7556.606 | 63.63% | 0 | 70 | 0.00094302 | X
Heavy Duty Trucks | CNG | Rigid 7,5 - 12 t | Euro VII |  | PM Exhaust | Highway | -0.02 | 0.5 | 5 | 85 | 0.0085748 | -0.99804 | 47.4381 | 0 | 0 | 0 | 7556.606 | 63.63% | 0 | 70 | 0.00094302 | X
Heavy Duty Trucks | CNG | Rigid 7,5 - 12 t | Euro VII |  | PM Exhaust | Highway | -0.02 | 1 | 5 | 85 | 0.0085748 | -0.99804 | 47.4381 | 0 | 0 | 0 | 7556.606 | 61.57% | 0 | 70 | 0.0009964 | X
Heavy Duty Trucks | CNG | Rigid 7,5 - 12 t | Euro VII |  | PM Exhaust | Highway | 0 | 0 | 5 | 85 | 0.0085748 | -0.99804 | 47.4381 | 0 | 0 | 0 | 7556.606 | 58.82% | 0 | 70 | 0.0010676 | X
Heavy Duty Trucks | CNG | Rigid 7,5 - 12 t | Euro VII |  | PM Exhaust | Highway | 0 | 0.5 | 5 | 85 | 0.0085748 | -0.99804 | 47.4381 | 0 | 0 | 0 | 7556.606 | 30% | 0 | 70 | 0.0018149 | X
Heavy Duty Trucks | CNG | Rigid 7,5 - 12 t | Euro VII |  | PM Exhaust | Highway | 0 | 1 | 5 | 85 | 0.0085748 | -0.99804 | 47.4381 | 0 | 0 | 0 | 7556.606 | 13.53% | 0 | 70 | 0.0022419 | X
Heavy Duty Trucks | CNG | Rigid 7,5 - 12 t | Euro VII |  | PM Exhaust | Highway | 0.02 | 0 | 5 | 85 | 0.0085748 | -0.99804 | 47.4381 | 0 | 0 | 0 | 7556.606 | 21.76% | 0 | 70 | 0.0020284 | X
Heavy Duty Trucks | CNG | Rigid 7,5 - 12 t | Euro VII |  | PM Exhaust | Highway | 0.02 | 0.5 | 5 | 85 | 0.0085748 | -0.99804 | 47.4381 | 0 | 0 | 0 | 7556.606 | -1.569% | 0 | 70 | 0.0026333 | X
Heavy Duty Trucks | CNG | Rigid 7,5 - 12 t | Euro VII |  | PM Exhaust | Highway | 0.02 | 1 | 5 | 85 | 0.0085748 | -0.99804 | 47.4381 | 0 | 0 | 0 | 7556.606 | -71.57% | 0 | 70 | 0.0044482 | X
Heavy Duty Trucks | CNG | Rigid 7,5 - 12 t | Euro VII |  | PM Exhaust | Highway | 0.04 | 0 | 5 | 85 | 0.0085748 | -0.99804 | 47.4381 | 0 | 0 | 0 | 7556.606 | -44.12% | 0 | 70 | 0.0037365 | X
Heavy Duty Trucks | CNG | Rigid 7,5 - 12 t | Euro VII |  | PM Exhaust | Highway | 0.04 | 0.5 | 5 | 85 | 0.0085748 | -0.99804 | 47.4381 | 0 | 0 | 0 | 7556.606 | -87.35% | 0 | 70 | 0.0048575 | X
Heavy Duty Trucks | CNG | Rigid 7,5 - 12 t | Euro VII |  | PM Exhaust | Highway | 0.04 | 1 | 5 | 85 | 0.0085748 | -0.99804 | 47.4381 | 0 | 0 | 0 | 7556.606 | -87.35% | 0 | 70 | 0.0048575 | X
Heavy Duty Trucks | CNG | Rigid 7,5 - 12 t | Euro VII |  | PM Exhaust | Highway | 0.06 | 0 | 5 | 85 | 0.0085748 | -0.99804 | 47.4381 | 0 | 0 | 0 | 7556.606 | -87.35% | 0 | 70 | 0.0048575 | X
Heavy Duty Trucks | CNG | Rigid 7,5 - 12 t | Euro VII |  | PM Exhaust | Highway | 0.06 | 0.5 | 5 | 85 | 0.0085748 | -0.99804 | 47.4381 | 0 | 0 | 0 | 7556.606 | -87.35% | 0 | 70 | 0.0048575 | X
Heavy Duty Trucks | CNG | Rigid 7,5 - 12 t | Euro VII |  | PM Exhaust | Highway | 0.06 | 1 | 5 | 85 | 0.0085748 | -0.99804 | 47.4381 | 0 | 0 | 0 | 7556.606 | -87.35% | 0 | 70 | 0.0048575 | X
Heavy Duty Trucks | CNG | Rigid 7,5 - 12 t | Euro VII |  | EC |  | -0.06 | 0 | 5 | 85 | 15.7022 | -1827.6144 | 86868.5382 | 0 | 0 | 0 | 5193.2544 | 63.79% | 0 | 70 | 2.5013 | X
Heavy Duty Trucks | CNG | Rigid 7,5 - 12 t | Euro VII |  | EC |  | -0.06 | 0.5 | 5 | 85 | 15.7022 | -1827.6144 | 86868.5382 | 0 | 0 | 0 | 5193.2544 | 62.81% | 0 | 70 | 2.5693 | X
Heavy Duty Trucks | CNG | Rigid 7,5 - 12 t | Euro VII |  | EC |  | -0.06 | 1 | 5 | 85 | 15.7022 | -1827.6144 | 86868.5382 | 0 | 0 | 0 | 5193.2544 | 61.36% | 0 | 70 | 2.6692 | X
Heavy Duty Trucks | CNG | Rigid 7,5 - 12 t | Euro VII |  | EC |  | -0.04 | 0 | 5 | 85 | 15.7022 | -1827.6144 | 86868.5382 | 0 | 0 | 0 | 5193.2544 | 53.57% | 0 | 70 | 3.2078 | X
Heavy Duty Trucks | CNG | Rigid 7,5 - 12 t | Euro VII |  | EC |  | -0.04 | 0.5 | 5 | 85 | 15.7022 | -1827.6144 | 86868.5382 | 0 | 0 | 0 | 5193.2544 | 51.16% | 0 | 70 | 3.3741 | X
Heavy Duty Trucks | CNG | Rigid 7,5 - 12 t | Euro VII |  | EC |  | -0.04 | 1 | 5 | 85 | 15.7022 | -1827.6144 | 86868.5382 | 0 | 0 | 0 | 5193.2544 | 47.88% | 0 | 70 | 3.6004 | X
Heavy Duty Trucks | CNG | Rigid 7,5 - 12 t | Euro VII |  | EC |  | -0.02 | 0 | 5 | 85 | 15.7022 | -1827.6144 | 86868.5382 | 0 | 0 | 0 | 5193.2544 | 36.52% | 0 | 70 | 4.3851 | X
Heavy Duty Trucks | CNG | Rigid 7,5 - 12 t | Euro VII |  | EC |  | -0.02 | 0.5 | 5 | 85 | 15.7022 | -1827.6144 | 86868.5382 | 0 | 0 | 0 | 5193.2544 | 31.2% | 0 | 70 | 4.7526 | X
Heavy Duty Trucks | CNG | Rigid 7,5 - 12 t | Euro VII |  | EC |  | -0.02 | 1 | 5 | 85 | 15.7022 | -1827.6144 | 86868.5382 | 0 | 0 | 0 | 5193.2544 | 25.24% | 0 | 70 | 5.1643 | X
Heavy Duty Trucks | CNG | Rigid 7,5 - 12 t | Euro VII |  | EC |  | 0 | 0 | 5 | 85 | 15.7022 | -1827.6144 | 86868.5382 | 0 | 0 | 0 | 5193.2544 | 12.74% | 0 | 70 | 6.028 | X
Heavy Duty Trucks | CNG | Rigid 7,5 - 12 t | Euro VII |  | EC |  | 0 | 0.5 | 5 | 85 | 15.7022 | -1827.6144 | 86868.5382 | 0 | 0 | 0 | 5193.2544 | 0% | 0 | 70 | 6.9083 | X
Heavy Duty Trucks | CNG | Rigid 7,5 - 12 t | Euro VII |  | EC |  | 0 | 1 | 5 | 85 | 15.7022 | -1827.6144 | 86868.5382 | 0 | 0 | 0 | 5193.2544 | -12.82% | 0 | 70 | 7.7936 | X
Heavy Duty Trucks | CNG | Rigid 7,5 - 12 t | Euro VII |  | EC |  | 0.02 | 0 | 5 | 85 | 15.7022 | -1827.6144 | 86868.5382 | 0 | 0 | 0 | 5193.2544 | -15.12% | 0 | 70 | 7.9531 | X
Heavy Duty Trucks | CNG | Rigid 7,5 - 12 t | Euro VII |  | EC |  | 0.02 | 0.5 | 5 | 85 | 15.7022 | -1827.6144 | 86868.5382 | 0 | 0 | 0 | 5193.2544 | -37.79% | 0 | 70 | 9.5187 | X
Heavy Duty Trucks | CNG | Rigid 7,5 - 12 t | Euro VII |  | EC |  | 0.02 | 1 | 5 | 85 | 15.7022 | -1827.6144 | 86868.5382 | 0 | 0 | 0 | 5193.2544 | -60.4% | 0 | 70 | 11.0811 | X
Heavy Duty Trucks | CNG | Rigid 7,5 - 12 t | Euro VII |  | EC |  | 0.04 | 0 | 5 | 85 | 15.7022 | -1827.6144 | 86868.5382 | 0 | 0 | 0 | 5193.2544 | -45.29% | 0 | 70 | 10.0373 | X
Heavy Duty Trucks | CNG | Rigid 7,5 - 12 t | Euro VII |  | EC |  | 0.04 | 0.5 | 5 | 85 | 15.7022 | -1827.6144 | 86868.5382 | 0 | 0 | 0 | 5193.2544 | -78.91% | 0 | 70 | 12.3599 | X
Heavy Duty Trucks | CNG | Rigid 7,5 - 12 t | Euro VII |  | EC |  | 0.04 | 1 | 5 | 85 | 15.7022 | -1827.6144 | 86868.5382 | 0 | 0 | 0 | 5193.2544 | -111.1% | 0 | 70 | 14.5805 | X
Heavy Duty Trucks | CNG | Rigid 7,5 - 12 t | Euro VII |  | EC |  | 0.06 | 0 | 5 | 85 | 15.7022 | -1827.6144 | 86868.5382 | 0 | 0 | 0 | 5193.2544 | -76.63% | 0 | 70 | 12.2021 | X
Heavy Duty Trucks | CNG | Rigid 7,5 - 12 t | Euro VII |  | EC |  | 0.06 | 0.5 | 5 | 85 | 15.7022 | -1827.6144 | 86868.5382 | 0 | 0 | 0 | 5193.2544 | -121.5% | 0 | 70 | 15.2987 | X
Heavy Duty Trucks | CNG | Rigid 7,5 - 12 t | Euro VII |  | EC |  | 0.06 | 1 | 5 | 85 | 15.7022 | -1827.6144 | 86868.5382 | 0 | 0 | 0 | 5193.2544 | -163.5% | 0 | 70 | 18.2004 | X
Heavy Duty Trucks | CNG | Rigid 7,5 - 12 t | Euro VII |  | CH4 | Urban Peak |  |  | 5 | 85 | 0 | 0 | 0.15194 | 0 | 0 | 0 | 1 | 0% | 0 | 70 | 0.15194 | X
Heavy Duty Trucks | CNG | Rigid 7,5 - 12 t | Euro VII |  | CH4 | Urban Off Peak |  |  | 5 | 85 | 0 | 0 | 0.12396 | 0 | 0 | 0 | 1 | 0% | 0 | 70 | 0.12396 | X
Heavy Duty Trucks | CNG | Rigid 7,5 - 12 t | Euro VII |  | CH4 | Rural |  |  | 5 | 85 | 0 | 0 | 0.090579 | 0 | 0 | 0 | 1 | 0% | 0 | 70 | 0.090579 | X
Heavy Duty Trucks | CNG | Rigid 7,5 - 12 t | Euro VII |  | CH4 | Highway |  |  | 5 | 85 | 0 | 0 | 0.11048 | 0 | 0 | 0 | 1 | 0% | 0 | 70 | 0.11048 | X
Heavy Duty Trucks | CNG | Rigid 7,5 - 12 t | Euro VII |  | NH3 | Urban Peak |  |  | 5 | 85 | 0 | 0 | 0.028019 | 0 | 0 | 0 | 1 | 0% | 0 | 70 | 0.028019 | X
Heavy Duty Trucks | CNG | Rigid 7,5 - 12 t | Euro VII |  | NH3 | Urban Off Peak |  |  | 5 | 85 | 0 | 0 | 0.028019 | 0 | 0 | 0 | 1 | 0% | 0 | 70 | 0.028019 | X
Heavy Duty Trucks | CNG | Rigid 7,5 - 12 t | Euro VII |  | NH3 | Rural |  |  | 5 | 85 | 0 | 0 | 0.028019 | 0 | 0 | 0 | 1 | 0% | 0 | 70 | 0.028019 | X
Heavy Duty Trucks | CNG | Rigid 7,5 - 12 t | Euro VII |  | NH3 | Highway |  |  | 5 | 85 | 0 | 0 | 0.028019 | 0 | 0 | 0 | 1 | 0% | 0 | 70 | 0.028019 | X
Heavy Duty Trucks | CNG | Rigid 7,5 - 12 t | Euro VII |  | N2O | Urban Peak |  |  | 5 | 85 | 0 | 0 | 0.043017 | 0 | 0 | 0 | 1 | 0% | 0 | 70 | 0.043017 | X
Heavy Duty Trucks | CNG | Rigid 7,5 - 12 t | Euro VII |  | N2O | Urban Off Peak |  |  | 5 | 85 | 0 | 0 | 0.043017 | 0 | 0 | 0 | 1 | 0% | 0 | 70 | 0.043017 | X
Heavy Duty Trucks | CNG | Rigid 7,5 - 12 t | Euro VII |  | N2O | Rural |  |  | 5 | 85 | 0 | 0 | 0.043017 | 0 | 0 | 0 | 1 | 0% | 0 | 70 | 0.043017 | X
Heavy Duty Trucks | CNG | Rigid 7,5 - 12 t | Euro VII |  | N2O | Highway |  |  | 5 | 85 | 0 | 0 | 0.043017 | 0 | 0 | 0 | 1 | 0% | 0 | 70 | 0.043017 | X
Heavy Duty Trucks | CNG | Rigid 7,5 - 12 t | Euro VII |  | SPN23 | Urban Peak | -0.06 | 0 | 5 | 85 | 1363728.4847 | -158727405.2585 | 7544543357.7029 | 0 | 0 | 0 | 0.0090349 | 74.66% | 0 | 70 | 87397405081.4024 | X
Heavy Duty Trucks | CNG | Rigid 7,5 - 12 t | Euro VII |  | SPN23 | Urban Peak | -0.06 | 0.5 | 5 | 85 | 1363728.4847 | -158727405.2585 | 7544543357.7029 | 0 | 0 | 0 | 0.0090349 | 73.97% | 0 | 70 | 89771124228.0581 | X
Heavy Duty Trucks | CNG | Rigid 7,5 - 12 t | Euro VII |  | SPN23 | Urban Peak | -0.06 | 1 | 5 | 85 | 1363728.4847 | -158727405.2585 | 7544543357.7029 | 0 | 0 | 0 | 0.0090349 | 72.96% | 0 | 70 | 93254060309.3386 | X
Heavy Duty Trucks | CNG | Rigid 7,5 - 12 t | Euro VII |  | SPN23 | Urban Peak | -0.04 | 0 | 5 | 85 | 1363728.4847 | -158727405.2585 | 7544543357.7029 | 0 | 0 | 0 | 0.0090349 | 67.48% | 0 | 70 | 112137001666.9418 | X
Heavy Duty Trucks | CNG | Rigid 7,5 - 12 t | Euro VII |  | SPN23 | Urban Peak | -0.04 | 0.5 | 5 | 85 | 1363728.4847 | -158727405.2585 | 7544543357.7029 | 0 | 0 | 0 | 0.0090349 | 65.81% | 0 | 70 | 117921890347.3202 | X
Heavy Duty Trucks | CNG | Rigid 7,5 - 12 t | Euro VII |  | SPN23 | Urban Peak | -0.04 | 1 | 5 | 85 | 1363728.4847 | -158727405.2585 | 7544543357.7029 | 0 | 0 | 0 | 0.0090349 | 63.51% | 0 | 70 | 125850759135.9099 | X
Heavy Duty Trucks | CNG | Rigid 7,5 - 12 t | Euro VII |  | SPN23 | Urban Peak | -0.02 | 0 | 5 | 85 | 1363728.4847 | -158727405.2585 | 7544543357.7029 | 0 | 0 | 0 | 0.0090349 | 55.57% | 0 | 70 | 153239926043.0915 | X
Heavy Duty Trucks | CNG | Rigid 7,5 - 12 t | Euro VII |  | SPN23 | Urban Peak | -0.02 | 0.5 | 5 | 85 | 1363728.4847 | -158727405.2585 | 7544543357.7029 | 0 | 0 | 0 | 0.0090349 | 51.83% | 0 | 70 | 166108835256.4693 | X
Heavy Duty Trucks | CNG | Rigid 7,5 - 12 t | Euro VII |  | SPN23 | Urban Peak | -0.02 | 1 | 5 | 85 | 1363728.4847 | -158727405.2585 | 7544543357.7029 | 0 | 0 | 0 | 0.0090349 | 47.66% | 0 | 70 | 180493755757.3625 | X
Heavy Duty Trucks | CNG | Rigid 7,5 - 12 t | Euro VII |  | SPN23 | Urban Peak | 0 | 0 | 5 | 85 | 1363728.4847 | -158727405.2585 | 7544543357.7029 | 0 | 0 | 0 | 0.0090349 | 38.92% | 0 | 70 | 210654519323.9968 | X
Heavy Duty Trucks | CNG | Rigid 7,5 - 12 t | Euro VII |  | SPN23 | Urban Peak | 0 | 0.5 | 5 | 85 | 1363728.4847 | -158727405.2585 | 7544543357.7029 | 0 | 0 | 0 | 0.0090349 | 30% | 0 | 70 | 241410301037.0517 | X
Heavy Duty Trucks | CNG | Rigid 7,5 - 12 t | Euro VII |  | SPN23 | Urban Peak | 0 | 1 | 5 | 85 | 1363728.4847 | -158727405.2585 | 7544543357.7029 | 0 | 0 | 0 | 0.0090349 | 21.06% | 0 | 70 | 272246914745.333 | X
Heavy Duty Trucks | CNG | Rigid 7,5 - 12 t | Euro VII |  | SPN23 | Urban Peak | 0.02 | 0 | 5 | 85 | 1363728.4847 | -158727405.2585 | 7544543357.7029 | 0 | 0 | 0 | 0.0090349 | 19.41% | 0 | 70 | 277943192997.1609 | X
Heavy Duty Trucks | CNG | Rigid 7,5 - 12 t | Euro VII |  | SPN23 | Urban Peak | 0.02 | 0.5 | 5 | 85 | 1363728.4847 | -158727405.2585 | 7544543357.7029 | 0 | 0 | 0 | 0.0090349 | 3.578% | 0 | 70 | 332533318714.3863 | X
Heavy Duty Trucks | CNG | Rigid 7,5 - 12 t | Euro VII |  | SPN23 | Urban Peak | 0.02 | 1 | 5 | 85 | 1363728.4847 | -158727405.2585 | 7544543357.7029 | 0 | 0 | 0 | 0.0090349 | -12.26% | 0 | 70 | 387145633606.7715 | X
Heavy Duty Trucks | CNG | Rigid 7,5 - 12 t | Euro VII |  | SPN23 | Urban Peak | 0.04 | 0 | 5 | 85 | 1363728.4847 | -158727405.2585 | 7544543357.7029 | 0 | 0 | 0 | 0.0090349 | -1.761% | 0 | 70 | 350945579274.0646 | X
Heavy Duty Trucks | CNG | Rigid 7,5 - 12 t | Euro VII |  | SPN23 | Urban Peak | 0.04 | 0.5 | 5 | 85 | 1363728.4847 | -158727405.2585 | 7544543357.7029 | 0 | 0 | 0 | 0.0090349 | -25.28% | 0 | 70 | 432050184366.5902 | X
Heavy Duty Trucks | CNG | Rigid 7,5 - 12 t | Euro VII |  | SPN23 | Urban Peak | 0.04 | 1 | 5 | 85 | 1363728.4847 | -158727405.2585 | 7544543357.7029 | 0 | 0 | 0 | 0.0090349 | -47.74% | 0 | 70 | 509514179791.7674 | X
Heavy Duty Trucks | CNG | Rigid 7,5 - 12 t | Euro VII |  | SPN23 | Urban Peak | 0.06 | 0 | 5 | 85 | 1363728.4847 | -158727405.2585 | 7544543357.7029 | 0 | 0 | 0 | 0.0090349 | -23.7% | 0 | 70 | 426602741864.7724 | X
Heavy Duty Trucks | CNG | Rigid 7,5 - 12 t | Euro VII |  | SPN23 | Urban Peak | 0.06 | 0.5 | 5 | 85 | 1363728.4847 | -158727405.2585 | 7544543357.7029 | 0 | 0 | 0 | 0.0090349 | -55.02% | 0 | 70 | 534616476662.2322 | X
Heavy Duty Trucks | CNG | Rigid 7,5 - 12 t | Euro VII |  | SPN23 | Urban Peak | 0.06 | 1 | 5 | 85 | 1363728.4847 | -158727405.2585 | 7544543357.7029 | 0 | 0 | 0 | 0.0090349 | -84.49% | 0 | 70 | 636242898895.733 | X
Heavy Duty Trucks | CNG | Rigid 7,5 - 12 t | Euro VII |  | SPN23 | Urban Off Peak | -0.06 | 0 | 5 | 85 | 1363728.4847 | -158727405.2585 | 7544543357.7029 | 0 | 0 | 0 | 0.0090349 | 74.66% | 0 | 70 | 87397405081.4024 | X
Heavy Duty Trucks | CNG | Rigid 7,5 - 12 t | Euro VII |  | SPN23 | Urban Off Peak | -0.06 | 0.5 | 5 | 85 | 1363728.4847 | -158727405.2585 | 7544543357.7029 | 0 | 0 | 0 | 0.0090349 | 73.97% | 0 | 70 | 89771124228.0581 | X
Heavy Duty Trucks | CNG | Rigid 7,5 - 12 t | Euro VII |  | SPN23 | Urban Off Peak | -0.06 | 1 | 5 | 85 | 1363728.4847 | -158727405.2585 | 7544543357.7029 | 0 | 0 | 0 | 0.0090349 | 72.96% | 0 | 70 | 93254060309.3386 | X
Heavy Duty Trucks | CNG | Rigid 7,5 - 12 t | Euro VII |  | SPN23 | Urban Off Peak | -0.04 | 0 | 5 | 85 | 1363728.4847 | -158727405.2585 | 7544543357.7029 | 0 | 0 | 0 | 0.0090349 | 67.48% | 0 | 70 | 112137001666.9418 | X
Heavy Duty Trucks | CNG | Rigid 7,5 - 12 t | Euro VII |  | SPN23 | Urban Off Peak | -0.04 | 0.5 | 5 | 85 | 1363728.4847 | -158727405.2585 | 7544543357.7029 | 0 | 0 | 0 | 0.0090349 | 65.81% | 0 | 70 | 117921890347.3202 | X
Heavy Duty Trucks | CNG | Rigid 7,5 - 12 t | Euro VII |  | SPN23 | Urban Off Peak | -0.04 | 1 | 5 | 85 | 1363728.4847 | -158727405.2585 | 7544543357.7029 | 0 | 0 | 0 | 0.0090349 | 63.51% | 0 | 70 | 125850759135.9099 | X
Heavy Duty Trucks | CNG | Rigid 7,5 - 12 t | Euro VII |  | SPN23 | Urban Off Peak | -0.02 | 0 | 5 | 85 | 1363728.4847 | -158727405.2585 | 7544543357.7029 | 0 | 0 | 0 | 0.0090349 | 55.57% | 0 | 70 | 153239926043.0915 | X
Heavy Duty Trucks | CNG | Rigid 7,5 - 12 t | Euro VII |  | SPN23 | Urban Off Peak | -0.02 | 0.5 | 5 | 85 | 1363728.4847 | -158727405.2585 | 7544543357.7029 | 0 | 0 | 0 | 0.0090349 | 51.83% | 0 | 70 | 166108835256.4693 | X
Heavy Duty Trucks | CNG | Rigid 7,5 - 12 t | Euro VII |  | SPN23 | Urban Off Peak | -0.02 | 1 | 5 | 85 | 1363728.4847 | -158727405.2585 | 7544543357.7029 | 0 | 0 | 0 | 0.0090349 | 47.66% | 0 | 70 | 180493755757.3625 | X
Heavy Duty Trucks | CNG | Rigid 7,5 - 12 t | Euro VII |  | SPN23 | Urban Off Peak | 0 | 0 | 5 | 85 | 1363728.4847 | -158727405.2585 | 7544543357.7029 | 0 | 0 | 0 | 0.0090349 | 38.92% | 0 | 70 | 210654519323.9968 | X
Heavy Duty Trucks | CNG | Rigid 7,5 - 12 t | Euro VII |  | SPN23 | Urban Off Peak | 0 | 0.5 | 5 | 85 | 1363728.4847 | -158727405.2585 | 7544543357.7029 | 0 | 0 | 0 | 0.0090349 | 30% | 0 | 70 | 241410301037.0517 | X
Heavy Duty Trucks | CNG | Rigid 7,5 - 12 t | Euro VII |  | SPN23 | Urban Off Peak | 0 | 1 | 5 | 85 | 1363728.4847 | -158727405.2585 | 7544543357.7029 | 0 | 0 | 0 | 0.0090349 | 21.06% | 0 | 70 | 272246914745.333 | X
Heavy Duty Trucks | CNG | Rigid 7,5 - 12 t | Euro VII |  | SPN23 | Urban Off Peak | 0.02 | 0 | 5 | 85 | 1363728.4847 | -158727405.2585 | 7544543357.7029 | 0 | 0 | 0 | 0.0090349 | 19.41% | 0 | 70 | 277943192997.1609 | X
Heavy Duty Trucks | CNG | Rigid 7,5 - 12 t | Euro VII |  | SPN23 | Urban Off Peak | 0.02 | 0.5 | 5 | 85 | 1363728.4847 | -158727405.2585 | 7544543357.7029 | 0 | 0 | 0 | 0.0090349 | 3.578% | 0 | 70 | 332533318714.3863 | X
Heavy Duty Trucks | CNG | Rigid 7,5 - 12 t | Euro VII |  | SPN23 | Urban Off Peak | 0.02 | 1 | 5 | 85 | 1363728.4847 | -158727405.2585 | 7544543357.7029 | 0 | 0 | 0 | 0.0090349 | -12.26% | 0 | 70 | 387145633606.7715 | X
Heavy Duty Trucks | CNG | Rigid 7,5 - 12 t | Euro VII |  | SPN23 | Urban Off Peak | 0.04 | 0 | 5 | 85 | 1363728.4847 | -158727405.2585 | 7544543357.7029 | 0 | 0 | 0 | 0.0090349 | -1.761% | 0 | 70 | 350945579274.0646 | X
Heavy Duty Trucks | CNG | Rigid 7,5 - 12 t | Euro VII |  | SPN23 | Urban Off Peak | 0.04 | 0.5 | 5 | 85 | 1363728.4847 | -158727405.2585 | 7544543357.7029 | 0 | 0 | 0 | 0.0090349 | -25.28% | 0 | 70 | 432050184366.5902 | X
Heavy Duty Trucks | CNG | Rigid 7,5 - 12 t | Euro VII |  | SPN23 | Urban Off Peak | 0.04 | 1 | 5 | 85 | 1363728.4847 | -158727405.2585 | 7544543357.7029 | 0 | 0 | 0 | 0.0090349 | -47.74% | 0 | 70 | 509514179791.7674 | X
Heavy Duty Trucks | CNG | Rigid 7,5 - 12 t | Euro VII |  | SPN23 | Urban Off Peak | 0.06 | 0 | 5 | 85 | 1363728.4847 | -158727405.2585 | 7544543357.7029 | 0 | 0 | 0 | 0.0090349 | -23.7% | 0 | 70 | 426602741864.7724 | X
Heavy Duty Trucks | CNG | Rigid 7,5 - 12 t | Euro VII |  | SPN23 | Urban Off Peak | 0.06 | 0.5 | 5 | 85 | 1363728.4847 | -158727405.2585 | 7544543357.7029 | 0 | 0 | 0 | 0.0090349 | -55.02% | 0 | 70 | 534616476662.2322 | X
Heavy Duty Trucks | CNG | Rigid 7,5 - 12 t | Euro VII |  | SPN23 | Urban Off Peak | 0.06 | 1 | 5 | 85 | 1363728.4847 | -158727405.2585 | 7544543357.7029 | 0 | 0 | 0 | 0.0090349 | -84.49% | 0 | 70 | 636242898895.733 | X
Heavy Duty Trucks | CNG | Rigid 7,5 - 12 t | Euro VII |  | SPN23 | Rural | -0.06 | 0 | 5 | 85 | 1363728.4847 | -158727405.2585 | 7544543357.7029 | 0 | 0 | 0 | 0.0090349 | 74.66% | 0 | 70 | 87397405081.4024 | X
Heavy Duty Trucks | CNG | Rigid 7,5 - 12 t | Euro VII |  | SPN23 | Rural | -0.06 | 0.5 | 5 | 85 | 1363728.4847 | -158727405.2585 | 7544543357.7029 | 0 | 0 | 0 | 0.0090349 | 73.97% | 0 | 70 | 89771124228.0581 | X
Heavy Duty Trucks | CNG | Rigid 7,5 - 12 t | Euro VII |  | SPN23 | Rural | -0.06 | 1 | 5 | 85 | 1363728.4847 | -158727405.2585 | 7544543357.7029 | 0 | 0 | 0 | 0.0090349 | 72.96% | 0 | 70 | 93254060309.3386 | X
Heavy Duty Trucks | CNG | Rigid 7,5 - 12 t | Euro VII |  | SPN23 | Rural | -0.04 | 0 | 5 | 85 | 1363728.4847 | -158727405.2585 | 7544543357.7029 | 0 | 0 | 0 | 0.0090349 | 67.48% | 0 | 70 | 112137001666.9418 | X
Heavy Duty Trucks | CNG | Rigid 7,5 - 12 t | Euro VII |  | SPN23 | Rural | -0.04 | 0.5 | 5 | 85 | 1363728.4847 | -158727405.2585 | 7544543357.7029 | 0 | 0 | 0 | 0.0090349 | 65.81% | 0 | 70 | 117921890347.3202 | X
Heavy Duty Trucks | CNG | Rigid 7,5 - 12 t | Euro VII |  | SPN23 | Rural | -0.04 | 1 | 5 | 85 | 1363728.4847 | -158727405.2585 | 7544543357.7029 | 0 | 0 | 0 | 0.0090349 | 63.51% | 0 | 70 | 125850759135.9099 | X
Heavy Duty Trucks | CNG | Rigid 7,5 - 12 t | Euro VII |  | SPN23 | Rural | -0.02 | 0 | 5 | 85 | 1363728.4847 | -158727405.2585 | 7544543357.7029 | 0 | 0 | 0 | 0.0090349 | 55.57% | 0 | 70 | 153239926043.0915 | X
Heavy Duty Trucks | CNG | Rigid 7,5 - 12 t | Euro VII |  | SPN23 | Rural | -0.02 | 0.5 | 5 | 85 | 1363728.4847 | -158727405.2585 | 7544543357.7029 | 0 | 0 | 0 | 0.0090349 | 51.83% | 0 | 70 | 166108835256.4693 | X
Heavy Duty Trucks | CNG | Rigid 7,5 - 12 t | Euro VII |  | SPN23 | Rural | -0.02 | 1 | 5 | 85 | 1363728.4847 | -158727405.2585 | 7544543357.7029 | 0 | 0 | 0 | 0.0090349 | 47.66% | 0 | 70 | 180493755757.3625 | X
Heavy Duty Trucks | CNG | Rigid 7,5 - 12 t | Euro VII |  | SPN23 | Rural | 0 | 0 | 5 | 85 | 1363728.4847 | -158727405.2585 | 7544543357.7029 | 0 | 0 | 0 | 0.0090349 | 38.92% | 0 | 70 | 210654519323.9968 | X
Heavy Duty Trucks | CNG | Rigid 7,5 - 12 t | Euro VII |  | SPN23 | Rural | 0 | 0.5 | 5 | 85 | 1363728.4847 | -158727405.2585 | 7544543357.7029 | 0 | 0 | 0 | 0.0090349 | 30% | 0 | 70 | 241410301037.0517 | X
Heavy Duty Trucks | CNG | Rigid 7,5 - 12 t | Euro VII |  | SPN23 | Rural | 0 | 1 | 5 | 85 | 1363728.4847 | -158727405.2585 | 7544543357.7029 | 0 | 0 | 0 | 0.0090349 | 21.06% | 0 | 70 | 272246914745.333 | X
Heavy Duty Trucks | CNG | Rigid 7,5 - 12 t | Euro VII |  | SPN23 | Rural | 0.02 | 0 | 5 | 85 | 1363728.4847 | -158727405.2585 | 7544543357.7029 | 0 | 0 | 0 | 0.0090349 | 19.41% | 0 | 70 | 277943192997.1609 | X
Heavy Duty Trucks | CNG | Rigid 7,5 - 12 t | Euro VII |  | SPN23 | Rural | 0.02 | 0.5 | 5 | 85 | 1363728.4847 | -158727405.2585 | 7544543357.7029 | 0 | 0 | 0 | 0.0090349 | 3.578% | 0 | 70 | 332533318714.3863 | X
Heavy Duty Trucks | CNG | Rigid 7,5 - 12 t | Euro VII |  | SPN23 | Rural | 0.02 | 1 | 5 | 85 | 1363728.4847 | -158727405.2585 | 7544543357.7029 | 0 | 0 | 0 | 0.0090349 | -12.26% | 0 | 70 | 387145633606.7715 | X
Heavy Duty Trucks | CNG | Rigid 7,5 - 12 t | Euro VII |  | SPN23 | Rural | 0.04 | 0 | 5 | 85 | 1363728.4847 | -158727405.2585 | 7544543357.7029 | 0 | 0 | 0 | 0.0090349 | -1.761% | 0 | 70 | 350945579274.0646 | X
Heavy Duty Trucks | CNG | Rigid 7,5 - 12 t | Euro VII |  | SPN23 | Rural | 0.04 | 0.5 | 5 | 85 | 1363728.4847 | -158727405.2585 | 7544543357.7029 | 0 | 0 | 0 | 0.0090349 | -25.28% | 0 | 70 | 432050184366.5902 | X
Heavy Duty Trucks | CNG | Rigid 7,5 - 12 t | Euro VII |  | SPN23 | Rural | 0.04 | 1 | 5 | 85 | 1363728.4847 | -158727405.2585 | 7544543357.7029 | 0 | 0 | 0 | 0.0090349 | -47.74% | 0 | 70 | 509514179791.7674 | X
Heavy Duty Trucks | CNG | Rigid 7,5 - 12 t | Euro VII |  | SPN23 | Rural | 0.06 | 0 | 5 | 85 | 1363728.4847 | -158727405.2585 | 7544543357.7029 | 0 | 0 | 0 | 0.0090349 | -23.7% | 0 | 70 | 426602741864.7724 | X
Heavy Duty Trucks | CNG | Rigid 7,5 - 12 t | Euro VII |  | SPN23 | Rural | 0.06 | 0.5 | 5 | 85 | 1363728.4847 | -158727405.2585 | 7544543357.7029 | 0 | 0 | 0 | 0.0090349 | -55.02% | 0 | 70 | 534616476662.2322 | X
Heavy Duty Trucks | CNG | Rigid 7,5 - 12 t | Euro VII |  | SPN23 | Rural | 0.06 | 1 | 5 | 85 | 1363728.4847 | -158727405.2585 | 7544543357.7029 | 0 | 0 | 0 | 0.0090349 | -84.49% | 0 | 70 | 636242898895.733 | X
Heavy Duty Trucks | CNG | Rigid 7,5 - 12 t | Euro VII |  | SPN23 | Highway | -0.06 | 0 | 5 | 85 | 1363728.4847 | -158727405.2585 | 7544543357.7029 | 0 | 0 | 0 | 0.0090349 | 74.66% | 0 | 70 | 87397405081.4024 | X
Heavy Duty Trucks | CNG | Rigid 7,5 - 12 t | Euro VII |  | SPN23 | Highway | -0.06 | 0.5 | 5 | 85 | 1363728.4847 | -158727405.2585 | 7544543357.7029 | 0 | 0 | 0 | 0.0090349 | 73.97% | 0 | 70 | 89771124228.0581 | X
Heavy Duty Trucks | CNG | Rigid 7,5 - 12 t | Euro VII |  | SPN23 | Highway | -0.06 | 1 | 5 | 85 | 1363728.4847 | -158727405.2585 | 7544543357.7029 | 0 | 0 | 0 | 0.0090349 | 72.96% | 0 | 70 | 93254060309.3386 | X
Heavy Duty Trucks | CNG | Rigid 7,5 - 12 t | Euro VII |  | SPN23 | Highway | -0.04 | 0 | 5 | 85 | 1363728.4847 | -158727405.2585 | 7544543357.7029 | 0 | 0 | 0 | 0.0090349 | 67.48% | 0 | 70 | 112137001666.9418 | X
Heavy Duty Trucks | CNG | Rigid 7,5 - 12 t | Euro VII |  | SPN23 | Highway | -0.04 | 0.5 | 5 | 85 | 1363728.4847 | -158727405.2585 | 7544543357.7029 | 0 | 0 | 0 | 0.0090349 | 65.81% | 0 | 70 | 117921890347.3202 | X
Heavy Duty Trucks | CNG | Rigid 7,5 - 12 t | Euro VII |  | SPN23 | Highway | -0.04 | 1 | 5 | 85 | 1363728.4847 | -158727405.2585 | 7544543357.7029 | 0 | 0 | 0 | 0.0090349 | 63.51% | 0 | 70 | 125850759135.9099 | X
Heavy Duty Trucks | CNG | Rigid 7,5 - 12 t | Euro VII |  | SPN23 | Highway | -0.02 | 0 | 5 | 85 | 1363728.4847 | -158727405.2585 | 7544543357.7029 | 0 | 0 | 0 | 0.0090349 | 55.57% | 0 | 70 | 153239926043.0915 | X
Heavy Duty Trucks | CNG | Rigid 7,5 - 12 t | Euro VII |  | SPN23 | Highway | -0.02 | 0.5 | 5 | 85 | 1363728.4847 | -158727405.2585 | 7544543357.7029 | 0 | 0 | 0 | 0.0090349 | 51.83% | 0 | 70 | 166108835256.4693 | X
Heavy Duty Trucks | CNG | Rigid 7,5 - 12 t | Euro VII |  | SPN23 | Highway | -0.02 | 1 | 5 | 85 | 1363728.4847 | -158727405.2585 | 7544543357.7029 | 0 | 0 | 0 | 0.0090349 | 47.66% | 0 | 70 | 180493755757.3625 | X
Heavy Duty Trucks | CNG | Rigid 7,5 - 12 t | Euro VII |  | SPN23 | Highway | 0 | 0 | 5 | 85 | 1363728.4847 | -158727405.2585 | 7544543357.7029 | 0 | 0 | 0 | 0.0090349 | 38.92% | 0 | 70 | 210654519323.9968 | X
Heavy Duty Trucks | CNG | Rigid 7,5 - 12 t | Euro VII |  | SPN23 | Highway | 0 | 0.5 | 5 | 85 | 1363728.4847 | -158727405.2585 | 7544543357.7029 | 0 | 0 | 0 | 0.0090349 | 30% | 0 | 70 | 241410301037.0517 | X
Heavy Duty Trucks | CNG | Rigid 7,5 - 12 t | Euro VII |  | SPN23 | Highway | 0 | 1 | 5 | 85 | 1363728.4847 | -158727405.2585 | 7544543357.7029 | 0 | 0 | 0 | 0.0090349 | 21.06% | 0 | 70 | 272246914745.333 | X
Heavy Duty Trucks | CNG | Rigid 7,5 - 12 t | Euro VII |  | SPN23 | Highway | 0.02 | 0 | 5 | 85 | 1363728.4847 | -158727405.2585 | 7544543357.7029 | 0 | 0 | 0 | 0.0090349 | 19.41% | 0 | 70 | 277943192997.1609 | X
Heavy Duty Trucks | CNG | Rigid 7,5 - 12 t | Euro VII |  | SPN23 | Highway | 0.02 | 0.5 | 5 | 85 | 1363728.4847 | -158727405.2585 | 7544543357.7029 | 0 | 0 | 0 | 0.0090349 | 3.578% | 0 | 70 | 332533318714.3863 | X
Heavy Duty Trucks | CNG | Rigid 7,5 - 12 t | Euro VII |  | SPN23 | Highway | 0.02 | 1 | 5 | 85 | 1363728.4847 | -158727405.2585 | 7544543357.7029 | 0 | 0 | 0 | 0.0090349 | -12.26% | 0 | 70 | 387145633606.7715 | X
Heavy Duty Trucks | CNG | Rigid 7,5 - 12 t | Euro VII |  | SPN23 | Highway | 0.04 | 0 | 5 | 85 | 1363728.4847 | -158727405.2585 | 7544543357.7029 | 0 | 0 | 0 | 0.0090349 | -1.761% | 0 | 70 | 350945579274.0646 | X
Heavy Duty Trucks | CNG | Rigid 7,5 - 12 t | Euro VII |  | SPN23 | Highway | 0.04 | 0.5 | 5 | 85 | 1363728.4847 | -158727405.2585 | 7544543357.7029 | 0 | 0 | 0 | 0.0090349 | -25.28% | 0 | 70 | 432050184366.5902 | X
Heavy Duty Trucks | CNG | Rigid 7,5 - 12 t | Euro VII |  | SPN23 | Highway | 0.04 | 1 | 5 | 85 | 1363728.4847 | -158727405.2585 | 7544543357.7029 | 0 | 0 | 0 | 0.0090349 | -47.74% | 0 | 70 | 509514179791.7674 | X
Heavy Duty Trucks | CNG | Rigid 7,5 - 12 t | Euro VII |  | SPN23 | Highway | 0.06 | 0 | 5 | 85 | 1363728.4847 | -158727405.2585 | 7544543357.7029 | 0 | 0 | 0 | 0.0090349 | -23.7% | 0 | 70 | 426602741864.7724 | X
Heavy Duty Trucks | CNG | Rigid 7,5 - 12 t | Euro VII |  | SPN23 | Highway | 0.06 | 0.5 | 5 | 85 | 1363728.4847 | -158727405.2585 | 7544543357.7029 | 0 | 0 | 0 | 0.0090349 | -55.02% | 0 | 70 | 534616476662.2322 | X
Heavy Duty Trucks | CNG | Rigid 7,5 - 12 t | Euro VII |  | SPN23 | Highway | 0.06 | 1 | 5 | 85 | 1363728.4847 | -158727405.2585 | 7544543357.7029 | 0 | 0 | 0 | 0.0090349 | -84.49% | 0 | 70 | 636242898895.733 | X
Heavy Duty Trucks | CNG | Rigid >12 t | Euro VI D/E |  | CO |  | -0.06 | 0 | 5 | 85 | 0.49078 | -62.3704 | 2934.5365 | 0 | 0 | 0 | 2839.2242 | 62.32% | 0 | 70 | 0.12917 | X
Heavy Duty Trucks | CNG | Rigid >12 t | Euro VI D/E |  | CO |  | -0.06 | 0.5 | 5 | 85 | 0.49078 | -62.3704 | 2934.5365 | 0 | 0 | 0 | 2839.2242 | 61.43% | 0 | 70 | 0.13224 | X
Heavy Duty Trucks | CNG | Rigid >12 t | Euro VI D/E |  | CO |  | -0.06 | 1 | 5 | 85 | 0.49078 | -62.3704 | 2934.5365 | 0 | 0 | 0 | 2839.2242 | 59.49% | 0 | 70 | 0.13888 | X
Heavy Duty Trucks | CNG | Rigid >12 t | Euro VI D/E |  | CO |  | -0.04 | 0 | 5 | 85 | 0.49078 | -62.3704 | 2934.5365 | 0 | 0 | 0 | 2839.2242 | 52.81% | 0 | 70 | 0.1618 | X
Heavy Duty Trucks | CNG | Rigid >12 t | Euro VI D/E |  | CO |  | -0.04 | 0.5 | 5 | 85 | 0.49078 | -62.3704 | 2934.5365 | 0 | 0 | 0 | 2839.2242 | 49.49% | 0 | 70 | 0.17316 | X
Heavy Duty Trucks | CNG | Rigid >12 t | Euro VI D/E |  | CO |  | -0.04 | 1 | 5 | 85 | 0.49078 | -62.3704 | 2934.5365 | 0 | 0 | 0 | 2839.2242 | 45.67% | 0 | 70 | 0.18627 | X
Heavy Duty Trucks | CNG | Rigid >12 t | Euro VI D/E |  | CO |  | -0.02 | 0 | 5 | 85 | 0.49078 | -62.3704 | 2934.5365 | 0 | 0 | 0 | 2839.2242 | 37.19% | 0 | 70 | 0.21535 | X
Heavy Duty Trucks | CNG | Rigid >12 t | Euro VI D/E |  | CO |  | -0.02 | 0.5 | 5 | 85 | 0.49078 | -62.3704 | 2934.5365 | 0 | 0 | 0 | 2839.2242 | 30.99% | 0 | 70 | 0.23659 | X
Heavy Duty Trucks | CNG | Rigid >12 t | Euro VI D/E |  | CO |  | -0.02 | 1 | 5 | 85 | 0.49078 | -62.3704 | 2934.5365 | 0 | 0 | 0 | 2839.2242 | 23.67% | 0 | 70 | 0.26169 | X
Heavy Duty Trucks | CNG | Rigid >12 t | Euro VI D/E |  | CO |  | 0 | 0 | 5 | 85 | 0.49078 | -62.3704 | 2934.5365 | 0 | 0 | 0 | 2839.2242 | 14.23% | 0 | 70 | 0.29404 | X
Heavy Duty Trucks | CNG | Rigid >12 t | Euro VI D/E |  | CO |  | 0 | 0.5 | 5 | 85 | 0.49078 | -62.3704 | 2934.5365 | 0 | 0 | 0 | 2839.2242 | 0% | 0 | 70 | 0.34284 | X
Heavy Duty Trucks | CNG | Rigid >12 t | Euro VI D/E |  | CO |  | 0 | 1 | 5 | 85 | 0.49078 | -62.3704 | 2934.5365 | 0 | 0 | 0 | 2839.2242 | -14.41% | 0 | 70 | 0.39224 | X
Heavy Duty Trucks | CNG | Rigid >12 t | Euro VI D/E |  | CO |  | 0.02 | 0 | 5 | 85 | 0.49078 | -62.3704 | 2934.5365 | 0 | 0 | 0 | 2839.2242 | -12.9% | 0 | 70 | 0.38706 | X
Heavy Duty Trucks | CNG | Rigid >12 t | Euro VI D/E |  | CO |  | 0.02 | 0.5 | 5 | 85 | 0.49078 | -62.3704 | 2934.5365 | 0 | 0 | 0 | 2839.2242 | -38.38% | 0 | 70 | 0.47444 | X
Heavy Duty Trucks | CNG | Rigid >12 t | Euro VI D/E |  | CO |  | 0.02 | 1 | 5 | 85 | 0.49078 | -62.3704 | 2934.5365 | 0 | 0 | 0 | 2839.2242 | -63.99% | 0 | 70 | 0.56223 | X
Heavy Duty Trucks | CNG | Rigid >12 t | Euro VI D/E |  | CO |  | 0.04 | 0 | 5 | 85 | 0.49078 | -62.3704 | 2934.5365 | 0 | 0 | 0 | 2839.2242 | -42.46% | 0 | 70 | 0.4884 | X
Heavy Duty Trucks | CNG | Rigid >12 t | Euro VI D/E |  | CO |  | 0.04 | 0.5 | 5 | 85 | 0.49078 | -62.3704 | 2934.5365 | 0 | 0 | 0 | 2839.2242 | -80.34% | 0 | 70 | 0.61828 | X
Heavy Duty Trucks | CNG | Rigid >12 t | Euro VI D/E |  | CO |  | 0.04 | 1 | 5 | 85 | 0.49078 | -62.3704 | 2934.5365 | 0 | 0 | 0 | 2839.2242 | -117.9% | 0 | 70 | 0.74722 | X
Heavy Duty Trucks | CNG | Rigid >12 t | Euro VI D/E |  | CO |  | 0.06 | 0 | 5 | 85 | 0.49078 | -62.3704 | 2934.5365 | 0 | 0 | 0 | 2839.2242 | -73.57% | 0 | 70 | 0.59508 | X
Heavy Duty Trucks | CNG | Rigid >12 t | Euro VI D/E |  | CO |  | 0.06 | 0.5 | 5 | 85 | 0.49078 | -62.3704 | 2934.5365 | 0 | 0 | 0 | 2839.2242 | -124.2% | 0 | 70 | 0.76852 | X
Heavy Duty Trucks | CNG | Rigid >12 t | Euro VI D/E |  | CO |  | 0.06 | 1 | 5 | 85 | 0.49078 | -62.3704 | 2934.5365 | 0 | 0 | 0 | 2839.2242 | -174.7% | 0 | 70 | 0.94173 | X
Heavy Duty Trucks | CNG | Rigid >12 t | Euro VI D/E |  | NOx |  | -0.06 | 0 | 5 | 85 | 2.5436 | -323.2483 | 15208.8933 | 0 | 0 | 0 | 22166.4961 | 62.43% | 0 | 70 | 0.085515 | X
Heavy Duty Trucks | CNG | Rigid >12 t | Euro VI D/E |  | NOx |  | -0.06 | 0.5 | 5 | 85 | 2.5436 | -323.2483 | 15208.8933 | 0 | 0 | 0 | 22166.4961 | 61.38% | 0 | 70 | 0.087896 | X
Heavy Duty Trucks | CNG | Rigid >12 t | Euro VI D/E |  | NOx |  | -0.06 | 1 | 5 | 85 | 2.5436 | -323.2483 | 15208.8933 | 0 | 0 | 0 | 22166.4961 | 59.45% | 0 | 70 | 0.092287 | X
Heavy Duty Trucks | CNG | Rigid >12 t | Euro VI D/E |  | NOx |  | -0.04 | 0 | 5 | 85 | 2.5436 | -323.2483 | 15208.8933 | 0 | 0 | 0 | 22166.4961 | 52.91% | 0 | 70 | 0.10717 | X
Heavy Duty Trucks | CNG | Rigid >12 t | Euro VI D/E |  | NOx |  | -0.04 | 0.5 | 5 | 85 | 2.5436 | -323.2483 | 15208.8933 | 0 | 0 | 0 | 22166.4961 | 49.52% | 0 | 70 | 0.11489 | X
Heavy Duty Trucks | CNG | Rigid >12 t | Euro VI D/E |  | NOx |  | -0.04 | 1 | 5 | 85 | 2.5436 | -323.2483 | 15208.8933 | 0 | 0 | 0 | 22166.4961 | 45.8% | 0 | 70 | 0.12336 | X
Heavy Duty Trucks | CNG | Rigid >12 t | Euro VI D/E |  | NOx |  | -0.02 | 0 | 5 | 85 | 2.5436 | -323.2483 | 15208.8933 | 0 | 0 | 0 | 22166.4961 | 37.24% | 0 | 70 | 0.14284 | X
Heavy Duty Trucks | CNG | Rigid >12 t | Euro VI D/E |  | NOx |  | -0.02 | 0.5 | 5 | 85 | 2.5436 | -323.2483 | 15208.8933 | 0 | 0 | 0 | 22166.4961 | 31.15% | 0 | 70 | 0.1567 | X
Heavy Duty Trucks | CNG | Rigid >12 t | Euro VI D/E |  | NOx |  | -0.02 | 1 | 5 | 85 | 2.5436 | -323.2483 | 15208.8933 | 0 | 0 | 0 | 22166.4961 | 23.99% | 0 | 70 | 0.173 | X
Heavy Duty Trucks | CNG | Rigid >12 t | Euro VI D/E |  | NOx |  | 0 | 0 | 5 | 85 | 2.5436 | -323.2483 | 15208.8933 | 0 | 0 | 0 | 22166.4961 | 14.27% | 0 | 70 | 0.19511 | X
Heavy Duty Trucks | CNG | Rigid >12 t | Euro VI D/E |  | NOx |  | 0 | 0.5 | 5 | 85 | 2.5436 | -323.2483 | 15208.8933 | 0 | 0 | 0 | 22166.4961 | 0% | 0 | 70 | 0.22759 | X
Heavy Duty Trucks | CNG | Rigid >12 t | Euro VI D/E |  | NOx |  | 0 | 1 | 5 | 85 | 2.5436 | -323.2483 | 15208.8933 | 0 | 0 | 0 | 22166.4961 | -14.22% | 0 | 70 | 0.25997 | X
Heavy Duty Trucks | CNG | Rigid >12 t | Euro VI D/E |  | NOx |  | 0.02 | 0 | 5 | 85 | 2.5436 | -323.2483 | 15208.8933 | 0 | 0 | 0 | 22166.4961 | -12.65% | 0 | 70 | 0.25638 | X
Heavy Duty Trucks | CNG | Rigid >12 t | Euro VI D/E |  | NOx |  | 0.02 | 0.5 | 5 | 85 | 2.5436 | -323.2483 | 15208.8933 | 0 | 0 | 0 | 22166.4961 | -38.19% | 0 | 70 | 0.3145 | X
Heavy Duty Trucks | CNG | Rigid >12 t | Euro VI D/E |  | NOx |  | 0.02 | 1 | 5 | 85 | 2.5436 | -323.2483 | 15208.8933 | 0 | 0 | 0 | 22166.4961 | -63.51% | 0 | 70 | 0.37214 | X
Heavy Duty Trucks | CNG | Rigid >12 t | Euro VI D/E |  | NOx |  | 0.04 | 0 | 5 | 85 | 2.5436 | -323.2483 | 15208.8933 | 0 | 0 | 0 | 22166.4961 | -42.09% | 0 | 70 | 0.3234 | X
Heavy Duty Trucks | CNG | Rigid >12 t | Euro VI D/E |  | NOx |  | 0.04 | 0.5 | 5 | 85 | 2.5436 | -323.2483 | 15208.8933 | 0 | 0 | 0 | 22166.4961 | -80.07% | 0 | 70 | 0.40982 | X
Heavy Duty Trucks | CNG | Rigid >12 t | Euro VI D/E |  | NOx |  | 0.04 | 1 | 5 | 85 | 2.5436 | -323.2483 | 15208.8933 | 0 | 0 | 0 | 22166.4961 | -117.4% | 0 | 70 | 0.49469 | X
Heavy Duty Trucks | CNG | Rigid >12 t | Euro VI D/E |  | NOx |  | 0.06 | 0 | 5 | 85 | 2.5436 | -323.2483 | 15208.8933 | 0 | 0 | 0 | 22166.4961 | -73.1% | 0 | 70 | 0.39397 | X
Heavy Duty Trucks | CNG | Rigid >12 t | Euro VI D/E |  | NOx |  | 0.06 | 0.5 | 5 | 85 | 2.5436 | -323.2483 | 15208.8933 | 0 | 0 | 0 | 22166.4961 | -123.8% | 0 | 70 | 0.50931 | X
Heavy Duty Trucks | CNG | Rigid >12 t | Euro VI D/E |  | NOx |  | 0.06 | 1 | 5 | 85 | 2.5436 | -323.2483 | 15208.8933 | 0 | 0 | 0 | 22166.4961 | -174% | 0 | 70 | 0.62355 | X
Heavy Duty Trucks | CNG | Rigid >12 t | Euro VI D/E |  | VOC |  | -0.06 | 0 | 5 | 85 | 0.35986 | -45.7327 | 2151.7306 | 0 | 0 | 0 | 3484.4737 | 62.49% | 0 | 70 | 0.076844 | X
Heavy Duty Trucks | CNG | Rigid >12 t | Euro VI D/E |  | VOC |  | -0.06 | 0.5 | 5 | 85 | 0.35986 | -45.7327 | 2151.7306 | 0 | 0 | 0 | 3484.4737 | 61.41% | 0 | 70 | 0.079043 | X
Heavy Duty Trucks | CNG | Rigid >12 t | Euro VI D/E |  | VOC |  | -0.06 | 1 | 5 | 85 | 0.35986 | -45.7327 | 2151.7306 | 0 | 0 | 0 | 3484.4737 | 59.57% | 0 | 70 | 0.082807 | X
Heavy Duty Trucks | CNG | Rigid >12 t | Euro VI D/E |  | VOC |  | -0.04 | 0 | 5 | 85 | 0.35986 | -45.7327 | 2151.7306 | 0 | 0 | 0 | 3484.4737 | 52.76% | 0 | 70 | 0.096763 | X
Heavy Duty Trucks | CNG | Rigid >12 t | Euro VI D/E |  | VOC |  | -0.04 | 0.5 | 5 | 85 | 0.35986 | -45.7327 | 2151.7306 | 0 | 0 | 0 | 3484.4737 | 49.82% | 0 | 70 | 0.10278 | X
Heavy Duty Trucks | CNG | Rigid >12 t | Euro VI D/E |  | VOC |  | -0.04 | 1 | 5 | 85 | 0.35986 | -45.7327 | 2151.7306 | 0 | 0 | 0 | 3484.4737 | 45.59% | 0 | 70 | 0.11145 | X
Heavy Duty Trucks | CNG | Rigid >12 t | Euro VI D/E |  | VOC |  | -0.02 | 0 | 5 | 85 | 0.35986 | -45.7327 | 2151.7306 | 0 | 0 | 0 | 3484.4737 | 37.14% | 0 | 70 | 0.12876 | X
Heavy Duty Trucks | CNG | Rigid >12 t | Euro VI D/E |  | VOC |  | -0.02 | 0.5 | 5 | 85 | 0.35986 | -45.7327 | 2151.7306 | 0 | 0 | 0 | 3484.4737 | 31.07% | 0 | 70 | 0.1412 | X
Heavy Duty Trucks | CNG | Rigid >12 t | Euro VI D/E |  | VOC |  | -0.02 | 1 | 5 | 85 | 0.35986 | -45.7327 | 2151.7306 | 0 | 0 | 0 | 3484.4737 | 24.01% | 0 | 70 | 0.15566 | X
Heavy Duty Trucks | CNG | Rigid >12 t | Euro VI D/E |  | VOC |  | 0 | 0 | 5 | 85 | 0.35986 | -45.7327 | 2151.7306 | 0 | 0 | 0 | 3484.4737 | 14.18% | 0 | 70 | 0.17579 | X
Heavy Duty Trucks | CNG | Rigid >12 t | Euro VI D/E |  | VOC |  | 0 | 0.5 | 5 | 85 | 0.35986 | -45.7327 | 2151.7306 | 0 | 0 | 0 | 3484.4737 | 0% | 0 | 70 | 0.20484 | X
Heavy Duty Trucks | CNG | Rigid >12 t | Euro VI D/E |  | VOC |  | 0 | 1 | 5 | 85 | 0.35986 | -45.7327 | 2151.7306 | 0 | 0 | 0 | 3484.4737 | -14.5% | 0 | 70 | 0.23454 | X
Heavy Duty Trucks | CNG | Rigid >12 t | Euro VI D/E |  | VOC |  | 0.02 | 0 | 5 | 85 | 0.35986 | -45.7327 | 2151.7306 | 0 | 0 | 0 | 3484.4737 | -12.94% | 0 | 70 | 0.23133 | X
Heavy Duty Trucks | CNG | Rigid >12 t | Euro VI D/E |  | VOC |  | 0.02 | 0.5 | 5 | 85 | 0.35986 | -45.7327 | 2151.7306 | 0 | 0 | 0 | 3484.4737 | -38.42% | 0 | 70 | 0.28353 | X
Heavy Duty Trucks | CNG | Rigid >12 t | Euro VI D/E |  | VOC |  | 0.02 | 1 | 5 | 85 | 0.35986 | -45.7327 | 2151.7306 | 0 | 0 | 0 | 3484.4737 | -63.74% | 0 | 70 | 0.3354 | X
Heavy Duty Trucks | CNG | Rigid >12 t | Euro VI D/E |  | VOC |  | 0.04 | 0 | 5 | 85 | 0.35986 | -45.7327 | 2151.7306 | 0 | 0 | 0 | 3484.4737 | -42.28% | 0 | 70 | 0.29144 | X
Heavy Duty Trucks | CNG | Rigid >12 t | Euro VI D/E |  | VOC |  | 0.04 | 0.5 | 5 | 85 | 0.35986 | -45.7327 | 2151.7306 | 0 | 0 | 0 | 3484.4737 | -80.3% | 0 | 70 | 0.36931 | X
Heavy Duty Trucks | CNG | Rigid >12 t | Euro VI D/E |  | VOC |  | 0.04 | 1 | 5 | 85 | 0.35986 | -45.7327 | 2151.7306 | 0 | 0 | 0 | 3484.4737 | -117.9% | 0 | 70 | 0.44629 | X
Heavy Duty Trucks | CNG | Rigid >12 t | Euro VI D/E |  | VOC |  | 0.06 | 0 | 5 | 85 | 0.35986 | -45.7327 | 2151.7306 | 0 | 0 | 0 | 3484.4737 | -73.25% | 0 | 70 | 0.35487 | X
Heavy Duty Trucks | CNG | Rigid >12 t | Euro VI D/E |  | VOC |  | 0.06 | 0.5 | 5 | 85 | 0.35986 | -45.7327 | 2151.7306 | 0 | 0 | 0 | 3484.4737 | -124% | 0 | 70 | 0.45885 | X
Heavy Duty Trucks | CNG | Rigid >12 t | Euro VI D/E |  | VOC |  | 0.06 | 1 | 5 | 85 | 0.35986 | -45.7327 | 2151.7306 | 0 | 0 | 0 | 3484.4737 | -174.5% | 0 | 70 | 0.56224 | X
Heavy Duty Trucks | CNG | Rigid >12 t | Euro VI D/E |  | PM Exhaust | Urban Peak | -0.06 | 0 | 5 | 85 | 4.5524e-06 | -0.00057854 | 0.027221 | 0 | 0 | 0 | 2.9426 | 62.68% | 0 | 70 | 0.0011453 | X
Heavy Duty Trucks | CNG | Rigid >12 t | Euro VI D/E |  | PM Exhaust | Urban Peak | -0.06 | 0.5 | 5 | 85 | 4.5524e-06 | -0.00057854 | 0.027221 | 0 | 0 | 0 | 2.9426 | 62.68% | 0 | 70 | 0.0011453 | X
Heavy Duty Trucks | CNG | Rigid >12 t | Euro VI D/E |  | PM Exhaust | Urban Peak | -0.06 | 1 | 5 | 85 | 4.5524e-06 | -0.00057854 | 0.027221 | 0 | 0 | 0 | 2.9426 | 62.68% | 0 | 70 | 0.0011453 | X
Heavy Duty Trucks | CNG | Rigid >12 t | Euro VI D/E |  | PM Exhaust | Urban Peak | -0.04 | 0 | 5 | 85 | 4.5524e-06 | -0.00057854 | 0.027221 | 0 | 0 | 0 | 2.9426 | 57.75% | 0 | 70 | 0.0012966 | X
Heavy Duty Trucks | CNG | Rigid >12 t | Euro VI D/E |  | PM Exhaust | Urban Peak | -0.04 | 0.5 | 5 | 85 | 4.5524e-06 | -0.00057854 | 0.027221 | 0 | 0 | 0 | 2.9426 | 54.93% | 0 | 70 | 0.001383 | X
Heavy Duty Trucks | CNG | Rigid >12 t | Euro VI D/E |  | PM Exhaust | Urban Peak | -0.04 | 1 | 5 | 85 | 4.5524e-06 | -0.00057854 | 0.027221 | 0 | 0 | 0 | 2.9426 | 42.25% | 0 | 70 | 0.001772 | X
Heavy Duty Trucks | CNG | Rigid >12 t | Euro VI D/E |  | PM Exhaust | Urban Peak | -0.02 | 0 | 5 | 85 | 4.5524e-06 | -0.00057854 | 0.027221 | 0 | 0 | 0 | 2.9426 | 40.85% | 0 | 70 | 0.0018152 | X
Heavy Duty Trucks | CNG | Rigid >12 t | Euro VI D/E |  | PM Exhaust | Urban Peak | -0.02 | 0.5 | 5 | 85 | 4.5524e-06 | -0.00057854 | 0.027221 | 0 | 0 | 0 | 2.9426 | 19.72% | 0 | 70 | 0.0024634 | X
Heavy Duty Trucks | CNG | Rigid >12 t | Euro VI D/E |  | PM Exhaust | Urban Peak | -0.02 | 1 | 5 | 85 | 4.5524e-06 | -0.00057854 | 0.027221 | 0 | 0 | 0 | 2.9426 | 9.859% | 0 | 70 | 0.002766 | X
Heavy Duty Trucks | CNG | Rigid >12 t | Euro VI D/E |  | PM Exhaust | Urban Peak | 0 | 0 | 5 | 85 | 4.5524e-06 | -0.00057854 | 0.027221 | 0 | 0 | 0 | 2.9426 | 14.79% | 0 | 70 | 0.0026147 | X
Heavy Duty Trucks | CNG | Rigid >12 t | Euro VI D/E |  | PM Exhaust | Urban Peak | 0 | 0.5 | 5 | 85 | 4.5524e-06 | -0.00057854 | 0.027221 | 0 | 0 | 0 | 2.9426 | 0% | 0 | 70 | 0.0030685 | X
Heavy Duty Trucks | CNG | Rigid >12 t | Euro VI D/E |  | PM Exhaust | Urban Peak | 0 | 1 | 5 | 85 | 4.5524e-06 | -0.00057854 | 0.027221 | 0 | 0 | 0 | 2.9426 | -15.49% | 0 | 70 | 0.0035439 | X
Heavy Duty Trucks | CNG | Rigid >12 t | Euro VI D/E |  | PM Exhaust | Urban Peak | 0.02 | 0 | 5 | 85 | 4.5524e-06 | -0.00057854 | 0.027221 | 0 | 0 | 0 | 2.9426 | -30.28% | 0 | 70 | 0.0039977 | X
Heavy Duty Trucks | CNG | Rigid >12 t | Euro VI D/E |  | PM Exhaust | Urban Peak | 0.02 | 0.5 | 5 | 85 | 4.5524e-06 | -0.00057854 | 0.027221 | 0 | 0 | 0 | 2.9426 | -92.25% | 0 | 70 | 0.0058993 | X
Heavy Duty Trucks | CNG | Rigid >12 t | Euro VI D/E |  | PM Exhaust | Urban Peak | 0.02 | 1 | 5 | 85 | 4.5524e-06 | -0.00057854 | 0.027221 | 0 | 0 | 0 | 2.9426 | -92.25% | 0 | 70 | 0.0058993 | X
Heavy Duty Trucks | CNG | Rigid >12 t | Euro VI D/E |  | PM Exhaust | Urban Peak | 0.04 | 0 | 5 | 85 | 4.5524e-06 | -0.00057854 | 0.027221 | 0 | 0 | 0 | 2.9426 | -92.25% | 0 | 70 | 0.0058993 | X
Heavy Duty Trucks | CNG | Rigid >12 t | Euro VI D/E |  | PM Exhaust | Urban Peak | 0.04 | 0.5 | 5 | 85 | 4.5524e-06 | -0.00057854 | 0.027221 | 0 | 0 | 0 | 2.9426 | -92.25% | 0 | 70 | 0.0058993 | X
Heavy Duty Trucks | CNG | Rigid >12 t | Euro VI D/E |  | PM Exhaust | Urban Peak | 0.04 | 1 | 5 | 85 | 4.5524e-06 | -0.00057854 | 0.027221 | 0 | 0 | 0 | 2.9426 | -137.3% | 0 | 70 | 0.0072823 | X
Heavy Duty Trucks | CNG | Rigid >12 t | Euro VI D/E |  | PM Exhaust | Urban Peak | 0.06 | 0 | 5 | 85 | 4.5524e-06 | -0.00057854 | 0.027221 | 0 | 0 | 0 | 2.9426 | -92.25% | 0 | 70 | 0.0058993 | X
Heavy Duty Trucks | CNG | Rigid >12 t | Euro VI D/E |  | PM Exhaust | Urban Peak | 0.06 | 0.5 | 5 | 85 | 4.5524e-06 | -0.00057854 | 0.027221 | 0 | 0 | 0 | 2.9426 | -134.5% | 0 | 70 | 0.0071959 | X
Heavy Duty Trucks | CNG | Rigid >12 t | Euro VI D/E |  | PM Exhaust | Urban Peak | 0.06 | 1 | 5 | 85 | 4.5524e-06 | -0.00057854 | 0.027221 | 0 | 0 | 0 | 2.9426 | -200% | 0 | 70 | 0.0092055 | X
Heavy Duty Trucks | CNG | Rigid >12 t | Euro VI D/E |  | PM Exhaust | Urban Off Peak | -0.06 | 0 | 5 | 85 | 4.5524e-06 | -0.00057854 | 0.027221 | 0 | 0 | 0 | 2.9426 | 62.68% | 0 | 70 | 0.0011453 | X
Heavy Duty Trucks | CNG | Rigid >12 t | Euro VI D/E |  | PM Exhaust | Urban Off Peak | -0.06 | 0.5 | 5 | 85 | 4.5524e-06 | -0.00057854 | 0.027221 | 0 | 0 | 0 | 2.9426 | 62.68% | 0 | 70 | 0.0011453 | X
Heavy Duty Trucks | CNG | Rigid >12 t | Euro VI D/E |  | PM Exhaust | Urban Off Peak | -0.06 | 1 | 5 | 85 | 4.5524e-06 | -0.00057854 | 0.027221 | 0 | 0 | 0 | 2.9426 | 62.68% | 0 | 70 | 0.0011453 | X
Heavy Duty Trucks | CNG | Rigid >12 t | Euro VI D/E |  | PM Exhaust | Urban Off Peak | -0.04 | 0 | 5 | 85 | 4.5524e-06 | -0.00057854 | 0.027221 | 0 | 0 | 0 | 2.9426 | 57.75% | 0 | 70 | 0.0012966 | X
Heavy Duty Trucks | CNG | Rigid >12 t | Euro VI D/E |  | PM Exhaust | Urban Off Peak | -0.04 | 0.5 | 5 | 85 | 4.5524e-06 | -0.00057854 | 0.027221 | 0 | 0 | 0 | 2.9426 | 54.93% | 0 | 70 | 0.001383 | X
Heavy Duty Trucks | CNG | Rigid >12 t | Euro VI D/E |  | PM Exhaust | Urban Off Peak | -0.04 | 1 | 5 | 85 | 4.5524e-06 | -0.00057854 | 0.027221 | 0 | 0 | 0 | 2.9426 | 42.25% | 0 | 70 | 0.001772 | X
Heavy Duty Trucks | CNG | Rigid >12 t | Euro VI D/E |  | PM Exhaust | Urban Off Peak | -0.02 | 0 | 5 | 85 | 4.5524e-06 | -0.00057854 | 0.027221 | 0 | 0 | 0 | 2.9426 | 40.85% | 0 | 70 | 0.0018152 | X
Heavy Duty Trucks | CNG | Rigid >12 t | Euro VI D/E |  | PM Exhaust | Urban Off Peak | -0.02 | 0.5 | 5 | 85 | 4.5524e-06 | -0.00057854 | 0.027221 | 0 | 0 | 0 | 2.9426 | 19.72% | 0 | 70 | 0.0024634 | X
Heavy Duty Trucks | CNG | Rigid >12 t | Euro VI D/E |  | PM Exhaust | Urban Off Peak | -0.02 | 1 | 5 | 85 | 4.5524e-06 | -0.00057854 | 0.027221 | 0 | 0 | 0 | 2.9426 | 9.859% | 0 | 70 | 0.002766 | X
Heavy Duty Trucks | CNG | Rigid >12 t | Euro VI D/E |  | PM Exhaust | Urban Off Peak | 0 | 0 | 5 | 85 | 4.5524e-06 | -0.00057854 | 0.027221 | 0 | 0 | 0 | 2.9426 | 14.79% | 0 | 70 | 0.0026147 | X
Heavy Duty Trucks | CNG | Rigid >12 t | Euro VI D/E |  | PM Exhaust | Urban Off Peak | 0 | 0.5 | 5 | 85 | 4.5524e-06 | -0.00057854 | 0.027221 | 0 | 0 | 0 | 2.9426 | 0% | 0 | 70 | 0.0030685 | X
Heavy Duty Trucks | CNG | Rigid >12 t | Euro VI D/E |  | PM Exhaust | Urban Off Peak | 0 | 1 | 5 | 85 | 4.5524e-06 | -0.00057854 | 0.027221 | 0 | 0 | 0 | 2.9426 | -15.49% | 0 | 70 | 0.0035439 | X
Heavy Duty Trucks | CNG | Rigid >12 t | Euro VI D/E |  | PM Exhaust | Urban Off Peak | 0.02 | 0 | 5 | 85 | 4.5524e-06 | -0.00057854 | 0.027221 | 0 | 0 | 0 | 2.9426 | -30.28% | 0 | 70 | 0.0039977 | X
Heavy Duty Trucks | CNG | Rigid >12 t | Euro VI D/E |  | PM Exhaust | Urban Off Peak | 0.02 | 0.5 | 5 | 85 | 4.5524e-06 | -0.00057854 | 0.027221 | 0 | 0 | 0 | 2.9426 | -92.25% | 0 | 70 | 0.0058993 | X
Heavy Duty Trucks | CNG | Rigid >12 t | Euro VI D/E |  | PM Exhaust | Urban Off Peak | 0.02 | 1 | 5 | 85 | 4.5524e-06 | -0.00057854 | 0.027221 | 0 | 0 | 0 | 2.9426 | -92.25% | 0 | 70 | 0.0058993 | X
Heavy Duty Trucks | CNG | Rigid >12 t | Euro VI D/E |  | PM Exhaust | Urban Off Peak | 0.04 | 0 | 5 | 85 | 4.5524e-06 | -0.00057854 | 0.027221 | 0 | 0 | 0 | 2.9426 | -92.25% | 0 | 70 | 0.0058993 | X
Heavy Duty Trucks | CNG | Rigid >12 t | Euro VI D/E |  | PM Exhaust | Urban Off Peak | 0.04 | 0.5 | 5 | 85 | 4.5524e-06 | -0.00057854 | 0.027221 | 0 | 0 | 0 | 2.9426 | -92.25% | 0 | 70 | 0.0058993 | X
Heavy Duty Trucks | CNG | Rigid >12 t | Euro VI D/E |  | PM Exhaust | Urban Off Peak | 0.04 | 1 | 5 | 85 | 4.5524e-06 | -0.00057854 | 0.027221 | 0 | 0 | 0 | 2.9426 | -137.3% | 0 | 70 | 0.0072823 | X
Heavy Duty Trucks | CNG | Rigid >12 t | Euro VI D/E |  | PM Exhaust | Urban Off Peak | 0.06 | 0 | 5 | 85 | 4.5524e-06 | -0.00057854 | 0.027221 | 0 | 0 | 0 | 2.9426 | -92.25% | 0 | 70 | 0.0058993 | X
Heavy Duty Trucks | CNG | Rigid >12 t | Euro VI D/E |  | PM Exhaust | Urban Off Peak | 0.06 | 0.5 | 5 | 85 | 4.5524e-06 | -0.00057854 | 0.027221 | 0 | 0 | 0 | 2.9426 | -134.5% | 0 | 70 | 0.0071959 | X
Heavy Duty Trucks | CNG | Rigid >12 t | Euro VI D/E |  | PM Exhaust | Urban Off Peak | 0.06 | 1 | 5 | 85 | 4.5524e-06 | -0.00057854 | 0.027221 | 0 | 0 | 0 | 2.9426 | -200% | 0 | 70 | 0.0092055 | X
Heavy Duty Trucks | CNG | Rigid >12 t | Euro VI D/E |  | PM Exhaust | Rural | -0.06 | 0 | 5 | 85 | 4.5524e-06 | -0.00057854 | 0.027221 | 0 | 0 | 0 | 2.9426 | 62.68% | 0 | 70 | 0.0011453 | X
Heavy Duty Trucks | CNG | Rigid >12 t | Euro VI D/E |  | PM Exhaust | Rural | -0.06 | 0.5 | 5 | 85 | 4.5524e-06 | -0.00057854 | 0.027221 | 0 | 0 | 0 | 2.9426 | 62.68% | 0 | 70 | 0.0011453 | X
Heavy Duty Trucks | CNG | Rigid >12 t | Euro VI D/E |  | PM Exhaust | Rural | -0.06 | 1 | 5 | 85 | 4.5524e-06 | -0.00057854 | 0.027221 | 0 | 0 | 0 | 2.9426 | 62.68% | 0 | 70 | 0.0011453 | X
Heavy Duty Trucks | CNG | Rigid >12 t | Euro VI D/E |  | PM Exhaust | Rural | -0.04 | 0 | 5 | 85 | 4.5524e-06 | -0.00057854 | 0.027221 | 0 | 0 | 0 | 2.9426 | 57.75% | 0 | 70 | 0.0012966 | X
Heavy Duty Trucks | CNG | Rigid >12 t | Euro VI D/E |  | PM Exhaust | Rural | -0.04 | 0.5 | 5 | 85 | 4.5524e-06 | -0.00057854 | 0.027221 | 0 | 0 | 0 | 2.9426 | 54.93% | 0 | 70 | 0.001383 | X
Heavy Duty Trucks | CNG | Rigid >12 t | Euro VI D/E |  | PM Exhaust | Rural | -0.04 | 1 | 5 | 85 | 4.5524e-06 | -0.00057854 | 0.027221 | 0 | 0 | 0 | 2.9426 | 42.25% | 0 | 70 | 0.001772 | X
Heavy Duty Trucks | CNG | Rigid >12 t | Euro VI D/E |  | PM Exhaust | Rural | -0.02 | 0 | 5 | 85 | 4.5524e-06 | -0.00057854 | 0.027221 | 0 | 0 | 0 | 2.9426 | 40.85% | 0 | 70 | 0.0018152 | X
Heavy Duty Trucks | CNG | Rigid >12 t | Euro VI D/E |  | PM Exhaust | Rural | -0.02 | 0.5 | 5 | 85 | 4.5524e-06 | -0.00057854 | 0.027221 | 0 | 0 | 0 | 2.9426 | 19.72% | 0 | 70 | 0.0024634 | X
Heavy Duty Trucks | CNG | Rigid >12 t | Euro VI D/E |  | PM Exhaust | Rural | -0.02 | 1 | 5 | 85 | 4.5524e-06 | -0.00057854 | 0.027221 | 0 | 0 | 0 | 2.9426 | 9.859% | 0 | 70 | 0.002766 | X
Heavy Duty Trucks | CNG | Rigid >12 t | Euro VI D/E |  | PM Exhaust | Rural | 0 | 0 | 5 | 85 | 4.5524e-06 | -0.00057854 | 0.027221 | 0 | 0 | 0 | 2.9426 | 14.79% | 0 | 70 | 0.0026147 | X
Heavy Duty Trucks | CNG | Rigid >12 t | Euro VI D/E |  | PM Exhaust | Rural | 0 | 0.5 | 5 | 85 | 4.5524e-06 | -0.00057854 | 0.027221 | 0 | 0 | 0 | 2.9426 | 0% | 0 | 70 | 0.0030685 | X
Heavy Duty Trucks | CNG | Rigid >12 t | Euro VI D/E |  | PM Exhaust | Rural | 0 | 1 | 5 | 85 | 4.5524e-06 | -0.00057854 | 0.027221 | 0 | 0 | 0 | 2.9426 | -15.49% | 0 | 70 | 0.0035439 | X
Heavy Duty Trucks | CNG | Rigid >12 t | Euro VI D/E |  | PM Exhaust | Rural | 0.02 | 0 | 5 | 85 | 4.5524e-06 | -0.00057854 | 0.027221 | 0 | 0 | 0 | 2.9426 | -30.28% | 0 | 70 | 0.0039977 | X
Heavy Duty Trucks | CNG | Rigid >12 t | Euro VI D/E |  | PM Exhaust | Rural | 0.02 | 0.5 | 5 | 85 | 4.5524e-06 | -0.00057854 | 0.027221 | 0 | 0 | 0 | 2.9426 | -92.25% | 0 | 70 | 0.0058993 | X
Heavy Duty Trucks | CNG | Rigid >12 t | Euro VI D/E |  | PM Exhaust | Rural | 0.02 | 1 | 5 | 85 | 4.5524e-06 | -0.00057854 | 0.027221 | 0 | 0 | 0 | 2.9426 | -92.25% | 0 | 70 | 0.0058993 | X
Heavy Duty Trucks | CNG | Rigid >12 t | Euro VI D/E |  | PM Exhaust | Rural | 0.04 | 0 | 5 | 85 | 4.5524e-06 | -0.00057854 | 0.027221 | 0 | 0 | 0 | 2.9426 | -92.25% | 0 | 70 | 0.0058993 | X
Heavy Duty Trucks | CNG | Rigid >12 t | Euro VI D/E |  | PM Exhaust | Rural | 0.04 | 0.5 | 5 | 85 | 4.5524e-06 | -0.00057854 | 0.027221 | 0 | 0 | 0 | 2.9426 | -92.25% | 0 | 70 | 0.0058993 | X
Heavy Duty Trucks | CNG | Rigid >12 t | Euro VI D/E |  | PM Exhaust | Rural | 0.04 | 1 | 5 | 85 | 4.5524e-06 | -0.00057854 | 0.027221 | 0 | 0 | 0 | 2.9426 | -137.3% | 0 | 70 | 0.0072823 | X
Heavy Duty Trucks | CNG | Rigid >12 t | Euro VI D/E |  | PM Exhaust | Rural | 0.06 | 0 | 5 | 85 | 4.5524e-06 | -0.00057854 | 0.027221 | 0 | 0 | 0 | 2.9426 | -92.25% | 0 | 70 | 0.0058993 | X
Heavy Duty Trucks | CNG | Rigid >12 t | Euro VI D/E |  | PM Exhaust | Rural | 0.06 | 0.5 | 5 | 85 | 4.5524e-06 | -0.00057854 | 0.027221 | 0 | 0 | 0 | 2.9426 | -134.5% | 0 | 70 | 0.0071959 | X
Heavy Duty Trucks | CNG | Rigid >12 t | Euro VI D/E |  | PM Exhaust | Rural | 0.06 | 1 | 5 | 85 | 4.5524e-06 | -0.00057854 | 0.027221 | 0 | 0 | 0 | 2.9426 | -200% | 0 | 70 | 0.0092055 | X
Heavy Duty Trucks | CNG | Rigid >12 t | Euro VI D/E |  | PM Exhaust | Highway | -0.06 | 0 | 5 | 85 | 4.5524e-06 | -0.00057854 | 0.027221 | 0 | 0 | 0 | 2.9426 | 62.68% | 0 | 70 | 0.0011453 | X
Heavy Duty Trucks | CNG | Rigid >12 t | Euro VI D/E |  | PM Exhaust | Highway | -0.06 | 0.5 | 5 | 85 | 4.5524e-06 | -0.00057854 | 0.027221 | 0 | 0 | 0 | 2.9426 | 62.68% | 0 | 70 | 0.0011453 | X
Heavy Duty Trucks | CNG | Rigid >12 t | Euro VI D/E |  | PM Exhaust | Highway | -0.06 | 1 | 5 | 85 | 4.5524e-06 | -0.00057854 | 0.027221 | 0 | 0 | 0 | 2.9426 | 62.68% | 0 | 70 | 0.0011453 | X
Heavy Duty Trucks | CNG | Rigid >12 t | Euro VI D/E |  | PM Exhaust | Highway | -0.04 | 0 | 5 | 85 | 4.5524e-06 | -0.00057854 | 0.027221 | 0 | 0 | 0 | 2.9426 | 57.75% | 0 | 70 | 0.0012966 | X
Heavy Duty Trucks | CNG | Rigid >12 t | Euro VI D/E |  | PM Exhaust | Highway | -0.04 | 0.5 | 5 | 85 | 4.5524e-06 | -0.00057854 | 0.027221 | 0 | 0 | 0 | 2.9426 | 54.93% | 0 | 70 | 0.001383 | X
Heavy Duty Trucks | CNG | Rigid >12 t | Euro VI D/E |  | PM Exhaust | Highway | -0.04 | 1 | 5 | 85 | 4.5524e-06 | -0.00057854 | 0.027221 | 0 | 0 | 0 | 2.9426 | 42.25% | 0 | 70 | 0.001772 | X
Heavy Duty Trucks | CNG | Rigid >12 t | Euro VI D/E |  | PM Exhaust | Highway | -0.02 | 0 | 5 | 85 | 4.5524e-06 | -0.00057854 | 0.027221 | 0 | 0 | 0 | 2.9426 | 40.85% | 0 | 70 | 0.0018152 | X
Heavy Duty Trucks | CNG | Rigid >12 t | Euro VI D/E |  | PM Exhaust | Highway | -0.02 | 0.5 | 5 | 85 | 4.5524e-06 | -0.00057854 | 0.027221 | 0 | 0 | 0 | 2.9426 | 19.72% | 0 | 70 | 0.0024634 | X
Heavy Duty Trucks | CNG | Rigid >12 t | Euro VI D/E |  | PM Exhaust | Highway | -0.02 | 1 | 5 | 85 | 4.5524e-06 | -0.00057854 | 0.027221 | 0 | 0 | 0 | 2.9426 | 9.859% | 0 | 70 | 0.002766 | X
Heavy Duty Trucks | CNG | Rigid >12 t | Euro VI D/E |  | PM Exhaust | Highway | 0 | 0 | 5 | 85 | 4.5524e-06 | -0.00057854 | 0.027221 | 0 | 0 | 0 | 2.9426 | 14.79% | 0 | 70 | 0.0026147 | X
Heavy Duty Trucks | CNG | Rigid >12 t | Euro VI D/E |  | PM Exhaust | Highway | 0 | 0.5 | 5 | 85 | 4.5524e-06 | -0.00057854 | 0.027221 | 0 | 0 | 0 | 2.9426 | 0% | 0 | 70 | 0.0030685 | X
Heavy Duty Trucks | CNG | Rigid >12 t | Euro VI D/E |  | PM Exhaust | Highway | 0 | 1 | 5 | 85 | 4.5524e-06 | -0.00057854 | 0.027221 | 0 | 0 | 0 | 2.9426 | -15.49% | 0 | 70 | 0.0035439 | X
Heavy Duty Trucks | CNG | Rigid >12 t | Euro VI D/E |  | PM Exhaust | Highway | 0.02 | 0 | 5 | 85 | 4.5524e-06 | -0.00057854 | 0.027221 | 0 | 0 | 0 | 2.9426 | -30.28% | 0 | 70 | 0.0039977 | X
Heavy Duty Trucks | CNG | Rigid >12 t | Euro VI D/E |  | PM Exhaust | Highway | 0.02 | 0.5 | 5 | 85 | 4.5524e-06 | -0.00057854 | 0.027221 | 0 | 0 | 0 | 2.9426 | -92.25% | 0 | 70 | 0.0058993 | X
Heavy Duty Trucks | CNG | Rigid >12 t | Euro VI D/E |  | PM Exhaust | Highway | 0.02 | 1 | 5 | 85 | 4.5524e-06 | -0.00057854 | 0.027221 | 0 | 0 | 0 | 2.9426 | -92.25% | 0 | 70 | 0.0058993 | X
Heavy Duty Trucks | CNG | Rigid >12 t | Euro VI D/E |  | PM Exhaust | Highway | 0.04 | 0 | 5 | 85 | 4.5524e-06 | -0.00057854 | 0.027221 | 0 | 0 | 0 | 2.9426 | -92.25% | 0 | 70 | 0.0058993 | X
Heavy Duty Trucks | CNG | Rigid >12 t | Euro VI D/E |  | PM Exhaust | Highway | 0.04 | 0.5 | 5 | 85 | 4.5524e-06 | -0.00057854 | 0.027221 | 0 | 0 | 0 | 2.9426 | -92.25% | 0 | 70 | 0.0058993 | X
Heavy Duty Trucks | CNG | Rigid >12 t | Euro VI D/E |  | PM Exhaust | Highway | 0.04 | 1 | 5 | 85 | 4.5524e-06 | -0.00057854 | 0.027221 | 0 | 0 | 0 | 2.9426 | -137.3% | 0 | 70 | 0.0072823 | X
Heavy Duty Trucks | CNG | Rigid >12 t | Euro VI D/E |  | PM Exhaust | Highway | 0.06 | 0 | 5 | 85 | 4.5524e-06 | -0.00057854 | 0.027221 | 0 | 0 | 0 | 2.9426 | -92.25% | 0 | 70 | 0.0058993 | X
Heavy Duty Trucks | CNG | Rigid >12 t | Euro VI D/E |  | PM Exhaust | Highway | 0.06 | 0.5 | 5 | 85 | 4.5524e-06 | -0.00057854 | 0.027221 | 0 | 0 | 0 | 2.9426 | -134.5% | 0 | 70 | 0.0071959 | X
Heavy Duty Trucks | CNG | Rigid >12 t | Euro VI D/E |  | PM Exhaust | Highway | 0.06 | 1 | 5 | 85 | 4.5524e-06 | -0.00057854 | 0.027221 | 0 | 0 | 0 | 2.9426 | -200% | 0 | 70 | 0.0092055 | X
Heavy Duty Trucks | CNG | Rigid >12 t | Euro VI D/E |  | EC |  | -0.06 | 0 | 5 | 85 | 0.39691 | -50.442 | 2373.3073 | 0 | 0 | 0 | 96.2857 | 62.47% | 0 | 70 | 3.0689 | X
Heavy Duty Trucks | CNG | Rigid >12 t | Euro VI D/E |  | EC |  | -0.06 | 0.5 | 5 | 85 | 0.39691 | -50.442 | 2373.3073 | 0 | 0 | 0 | 96.2857 | 61.42% | 0 | 70 | 3.1541 | X
Heavy Duty Trucks | CNG | Rigid >12 t | Euro VI D/E |  | EC |  | -0.06 | 1 | 5 | 85 | 0.39691 | -50.442 | 2373.3073 | 0 | 0 | 0 | 96.2857 | 59.61% | 0 | 70 | 3.3022 | X
Heavy Duty Trucks | CNG | Rigid >12 t | Euro VI D/E |  | EC |  | -0.04 | 0 | 5 | 85 | 0.39691 | -50.442 | 2373.3073 | 0 | 0 | 0 | 96.2857 | 52.99% | 0 | 70 | 3.8433 | X
Heavy Duty Trucks | CNG | Rigid >12 t | Euro VI D/E |  | EC |  | -0.04 | 0.5 | 5 | 85 | 0.39691 | -50.442 | 2373.3073 | 0 | 0 | 0 | 96.2857 | 49.6% | 0 | 70 | 4.1212 | X
Heavy Duty Trucks | CNG | Rigid >12 t | Euro VI D/E |  | EC |  | -0.04 | 1 | 5 | 85 | 0.39691 | -50.442 | 2373.3073 | 0 | 0 | 0 | 96.2857 | 45.66% | 0 | 70 | 4.4433 | X
Heavy Duty Trucks | CNG | Rigid >12 t | Euro VI D/E |  | EC |  | -0.02 | 0 | 5 | 85 | 0.39691 | -50.442 | 2373.3073 | 0 | 0 | 0 | 96.2857 | 37.31% | 0 | 70 | 5.1256 | X
Heavy Duty Trucks | CNG | Rigid >12 t | Euro VI D/E |  | EC |  | -0.02 | 0.5 | 5 | 85 | 0.39691 | -50.442 | 2373.3073 | 0 | 0 | 0 | 96.2857 | 31.04% | 0 | 70 | 5.6385 | X
Heavy Duty Trucks | CNG | Rigid >12 t | Euro VI D/E |  | EC |  | -0.02 | 1 | 5 | 85 | 0.39691 | -50.442 | 2373.3073 | 0 | 0 | 0 | 96.2857 | 23.84% | 0 | 70 | 6.2268 | X
Heavy Duty Trucks | CNG | Rigid >12 t | Euro VI D/E |  | EC |  | 0 | 0 | 5 | 85 | 0.39691 | -50.442 | 2373.3073 | 0 | 0 | 0 | 96.2857 | 14.28% | 0 | 70 | 7.0087 | X
Heavy Duty Trucks | CNG | Rigid >12 t | Euro VI D/E |  | EC |  | 0 | 0.5 | 5 | 85 | 0.39691 | -50.442 | 2373.3073 | 0 | 0 | 0 | 96.2857 | 0% | 0 | 70 | 8.1762 | X
Heavy Duty Trucks | CNG | Rigid >12 t | Euro VI D/E |  | EC |  | 0 | 1 | 5 | 85 | 0.39691 | -50.442 | 2373.3073 | 0 | 0 | 0 | 96.2857 | -14.38% | 0 | 70 | 9.352 | X
Heavy Duty Trucks | CNG | Rigid >12 t | Euro VI D/E |  | EC |  | 0.02 | 0 | 5 | 85 | 0.39691 | -50.442 | 2373.3073 | 0 | 0 | 0 | 96.2857 | -12.88% | 0 | 70 | 9.2294 | X
Heavy Duty Trucks | CNG | Rigid >12 t | Euro VI D/E |  | EC |  | 0.02 | 0.5 | 5 | 85 | 0.39691 | -50.442 | 2373.3073 | 0 | 0 | 0 | 96.2857 | -38.24% | 0 | 70 | 11.3026 | X
Heavy Duty Trucks | CNG | Rigid >12 t | Euro VI D/E |  | EC |  | 0.02 | 1 | 5 | 85 | 0.39691 | -50.442 | 2373.3073 | 0 | 0 | 0 | 96.2857 | -63.84% | 0 | 70 | 13.3957 | X
Heavy Duty Trucks | CNG | Rigid >12 t | Euro VI D/E |  | EC |  | 0.04 | 0 | 5 | 85 | 0.39691 | -50.442 | 2373.3073 | 0 | 0 | 0 | 96.2857 | -42.35% | 0 | 70 | 11.6391 | X
Heavy Duty Trucks | CNG | Rigid >12 t | Euro VI D/E |  | EC |  | 0.04 | 0.5 | 5 | 85 | 0.39691 | -50.442 | 2373.3073 | 0 | 0 | 0 | 96.2857 | -80.21% | 0 | 70 | 14.7339 | X
Heavy Duty Trucks | CNG | Rigid >12 t | Euro VI D/E |  | EC |  | 0.04 | 1 | 5 | 85 | 0.39691 | -50.442 | 2373.3073 | 0 | 0 | 0 | 96.2857 | -117.8% | 0 | 70 | 17.8039 | X
Heavy Duty Trucks | CNG | Rigid >12 t | Euro VI D/E |  | EC |  | 0.06 | 0 | 5 | 85 | 0.39691 | -50.442 | 2373.3073 | 0 | 0 | 0 | 96.2857 | -73.3% | 0 | 70 | 14.1689 | X
Heavy Duty Trucks | CNG | Rigid >12 t | Euro VI D/E |  | EC |  | 0.06 | 0.5 | 5 | 85 | 0.39691 | -50.442 | 2373.3073 | 0 | 0 | 0 | 96.2857 | -123.9% | 0 | 70 | 18.3079 | X
Heavy Duty Trucks | CNG | Rigid >12 t | Euro VI D/E |  | EC |  | 0.06 | 1 | 5 | 85 | 0.39691 | -50.442 | 2373.3073 | 0 | 0 | 0 | 96.2857 | -174.4% | 0 | 70 | 22.4394 | X
Heavy Duty Trucks | CNG | Rigid >12 t | Euro VI D/E |  | CH4 | Urban Peak |  |  | 5 | 85 | 0 | 0 | 0.22056 | 0 | 0 | 0 | 1 | 0% | 0 | 70 | 0.22056 | X
Heavy Duty Trucks | CNG | Rigid >12 t | Euro VI D/E |  | CH4 | Urban Off Peak |  |  | 5 | 85 | 0 | 0 | 0.17626 | 0 | 0 | 0 | 1 | 0% | 0 | 70 | 0.17626 | X
Heavy Duty Trucks | CNG | Rigid >12 t | Euro VI D/E |  | CH4 | Rural |  |  | 5 | 85 | 0 | 0 | 0.11232 | 0 | 0 | 0 | 1 | 0% | 0 | 70 | 0.11232 | X
Heavy Duty Trucks | CNG | Rigid >12 t | Euro VI D/E |  | CH4 | Highway |  |  | 5 | 85 | 0 | 0 | 0.12716 | 0 | 0 | 0 | 1 | 0% | 0 | 70 | 0.12716 | X
Heavy Duty Trucks | CNG | Rigid >12 t | Euro VI D/E |  | NH3 | Urban Peak |  |  | 5 | 85 | 0 | 0 | 0.028019 | 0 | 0 | 0 | 1 | 0% | 0 | 70 | 0.028019 | X
Heavy Duty Trucks | CNG | Rigid >12 t | Euro VI D/E |  | NH3 | Urban Off Peak |  |  | 5 | 85 | 0 | 0 | 0.028019 | 0 | 0 | 0 | 1 | 0% | 0 | 70 | 0.028019 | X
Heavy Duty Trucks | CNG | Rigid >12 t | Euro VI D/E |  | NH3 | Rural |  |  | 5 | 85 | 0 | 0 | 0.028019 | 0 | 0 | 0 | 1 | 0% | 0 | 70 | 0.028019 | X
Heavy Duty Trucks | CNG | Rigid >12 t | Euro VI D/E |  | NH3 | Highway |  |  | 5 | 85 | 0 | 0 | 0.028019 | 0 | 0 | 0 | 1 | 0% | 0 | 70 | 0.028019 | X
Heavy Duty Trucks | CNG | Rigid >12 t | Euro VI D/E |  | N2O | Urban Peak |  |  | 5 | 85 | 0 | 0 | 0.043017 | 0 | 0 | 0 | 1 | 0% | 0 | 70 | 0.043017 | X
Heavy Duty Trucks | CNG | Rigid >12 t | Euro VI D/E |  | N2O | Urban Off Peak |  |  | 5 | 85 | 0 | 0 | 0.043017 | 0 | 0 | 0 | 1 | 0% | 0 | 70 | 0.043017 | X
Heavy Duty Trucks | CNG | Rigid >12 t | Euro VI D/E |  | N2O | Rural |  |  | 5 | 85 | 0 | 0 | 0.043017 | 0 | 0 | 0 | 1 | 0% | 0 | 70 | 0.043017 | X
Heavy Duty Trucks | CNG | Rigid >12 t | Euro VI D/E |  | N2O | Highway |  |  | 5 | 85 | 0 | 0 | 0.043017 | 0 | 0 | 0 | 1 | 0% | 0 | 70 | 0.043017 | X
Heavy Duty Trucks | CNG | Rigid >12 t | Euro VI D/E |  | SPN23 | Urban Peak | -0.06 | 0 | 5 | 85 | 1987442.4998 | -252574768.7857 | 11883689888.3527 | 0 | 0 | 0 | 0.0096577 | 62.47% | 0 | 70 | 153192433466.246 | X
Heavy Duty Trucks | CNG | Rigid >12 t | Euro VI D/E |  | SPN23 | Urban Peak | -0.06 | 0.5 | 5 | 85 | 1987442.4998 | -252574768.7857 | 11883689888.3527 | 0 | 0 | 0 | 0.0096577 | 61.43% | 0 | 70 | 157419548365.4045 | X
Heavy Duty Trucks | CNG | Rigid >12 t | Euro VI D/E |  | SPN23 | Urban Peak | -0.06 | 1 | 5 | 85 | 1987442.4998 | -252574768.7857 | 11883689888.3527 | 0 | 0 | 0 | 0.0096577 | 59.61% | 0 | 70 | 164859936919.0722 | X
Heavy Duty Trucks | CNG | Rigid >12 t | Euro VI D/E |  | SPN23 | Urban Peak | -0.04 | 0 | 5 | 85 | 1987442.4998 | -252574768.7857 | 11883689888.3527 | 0 | 0 | 0 | 0.0096577 | 52.98% | 0 | 70 | 191900745249.1193 | X
Heavy Duty Trucks | CNG | Rigid >12 t | Euro VI D/E |  | SPN23 | Urban Peak | -0.04 | 0.5 | 5 | 85 | 1987442.4998 | -252574768.7857 | 11883689888.3527 | 0 | 0 | 0 | 0.0096577 | 49.6% | 0 | 70 | 205700452720.7731 | X
Heavy Duty Trucks | CNG | Rigid >12 t | Euro VI D/E |  | SPN23 | Urban Peak | -0.04 | 1 | 5 | 85 | 1987442.4998 | -252574768.7857 | 11883689888.3527 | 0 | 0 | 0 | 0.0096577 | 45.67% | 0 | 70 | 221739122558.1602 | X
Heavy Duty Trucks | CNG | Rigid >12 t | Euro VI D/E |  | SPN23 | Urban Peak | -0.02 | 0 | 5 | 85 | 1987442.4998 | -252574768.7857 | 11883689888.3527 | 0 | 0 | 0 | 0.0096577 | 37.32% | 0 | 70 | 255836747265.2951 | X
Heavy Duty Trucks | CNG | Rigid >12 t | Euro VI D/E |  | SPN23 | Urban Peak | -0.02 | 0.5 | 5 | 85 | 1987442.4998 | -252574768.7857 | 11883689888.3527 | 0 | 0 | 0 | 0.0096577 | 31.09% | 0 | 70 | 281257089215.8405 | X
Heavy Duty Trucks | CNG | Rigid >12 t | Euro VI D/E |  | SPN23 | Urban Peak | -0.02 | 1 | 5 | 85 | 1987442.4998 | -252574768.7857 | 11883689888.3527 | 0 | 0 | 0 | 0.0096577 | 23.8% | 0 | 70 | 311006402247.3229 | X
Heavy Duty Trucks | CNG | Rigid >12 t | Euro VI D/E |  | SPN23 | Urban Peak | 0 | 0 | 5 | 85 | 1987442.4998 | -252574768.7857 | 11883689888.3527 | 0 | 0 | 0 | 0.0096577 | 14.32% | 0 | 70 | 349709503425.3708 | X
Heavy Duty Trucks | CNG | Rigid >12 t | Euro VI D/E |  | SPN23 | Urban Peak | 0 | 0.5 | 5 | 85 | 1987442.4998 | -252574768.7857 | 11883689888.3527 | 0 | 0 | 0 | 0.0096577 | 0% | 0 | 70 | 408165502607.5508 | X
Heavy Duty Trucks | CNG | Rigid >12 t | Euro VI D/E |  | SPN23 | Urban Peak | 0 | 1 | 5 | 85 | 1987442.4998 | -252574768.7857 | 11883689888.3527 | 0 | 0 | 0 | 0.0096577 | -14.44% | 0 | 70 | 467085379149.5485 | X
Heavy Duty Trucks | CNG | Rigid >12 t | Euro VI D/E |  | SPN23 | Urban Peak | 0.02 | 0 | 5 | 85 | 1987442.4998 | -252574768.7857 | 11883689888.3527 | 0 | 0 | 0 | 0.0096577 | -12.87% | 0 | 70 | 460684244176.3197 | X
Heavy Duty Trucks | CNG | Rigid >12 t | Euro VI D/E |  | SPN23 | Urban Peak | 0.02 | 0.5 | 5 | 85 | 1987442.4998 | -252574768.7857 | 11883689888.3527 | 0 | 0 | 0 | 0.0096577 | -38.27% | 0 | 70 | 564354313731.1017 | X
Heavy Duty Trucks | CNG | Rigid >12 t | Euro VI D/E |  | SPN23 | Urban Peak | 0.02 | 1 | 5 | 85 | 1987442.4998 | -252574768.7857 | 11883689888.3527 | 0 | 0 | 0 | 0.0096577 | -63.82% | 0 | 70 | 668654064200.0142 | X
Heavy Duty Trucks | CNG | Rigid >12 t | Euro VI D/E |  | SPN23 | Urban Peak | 0.04 | 0 | 5 | 85 | 1987442.4998 | -252574768.7857 | 11883689888.3527 | 0 | 0 | 0 | 0.0096577 | -42.3% | 0 | 70 | 580822891485.276 | X
Heavy Duty Trucks | CNG | Rigid >12 t | Euro VI D/E |  | SPN23 | Urban Peak | 0.04 | 0.5 | 5 | 85 | 1987442.4998 | -252574768.7857 | 11883689888.3527 | 0 | 0 | 0 | 0.0096577 | -80.16% | 0 | 70 | 735348078181.8499 | X
Heavy Duty Trucks | CNG | Rigid >12 t | Euro VI D/E |  | SPN23 | Urban Peak | 0.04 | 1 | 5 | 85 | 1987442.4998 | -252574768.7857 | 11883689888.3527 | 0 | 0 | 0 | 0.0096577 | -117.7% | 0 | 70 | 888688421501.5392 | X
Heavy Duty Trucks | CNG | Rigid >12 t | Euro VI D/E |  | SPN23 | Urban Peak | 0.06 | 0 | 5 | 85 | 1987442.4998 | -252574768.7857 | 11883689888.3527 | 0 | 0 | 0 | 0.0096577 | -73.29% | 0 | 70 | 707291881238.6532 | X
Heavy Duty Trucks | CNG | Rigid >12 t | Euro VI D/E |  | SPN23 | Urban Peak | 0.06 | 0.5 | 5 | 85 | 1987442.4998 | -252574768.7857 | 11883689888.3527 | 0 | 0 | 0 | 0.0096577 | -123.8% | 0 | 70 | 913633473099.774 | X
Heavy Duty Trucks | CNG | Rigid >12 t | Euro VI D/E |  | SPN23 | Urban Peak | 0.06 | 1 | 5 | 85 | 1987442.4998 | -252574768.7857 | 11883689888.3527 | 0 | 0 | 0 | 0.0096577 | -174.4% | 0 | 70 | 1.12e+12 | X
Heavy Duty Trucks | CNG | Rigid >12 t | Euro VI D/E |  | SPN23 | Urban Off Peak | -0.06 | 0 | 5 | 85 | 1987442.4998 | -252574768.7857 | 11883689888.3527 | 0 | 0 | 0 | 0.0096577 | 62.47% | 0 | 70 | 153192433466.246 | X
Heavy Duty Trucks | CNG | Rigid >12 t | Euro VI D/E |  | SPN23 | Urban Off Peak | -0.06 | 0.5 | 5 | 85 | 1987442.4998 | -252574768.7857 | 11883689888.3527 | 0 | 0 | 0 | 0.0096577 | 61.43% | 0 | 70 | 157419548365.4045 | X
Heavy Duty Trucks | CNG | Rigid >12 t | Euro VI D/E |  | SPN23 | Urban Off Peak | -0.06 | 1 | 5 | 85 | 1987442.4998 | -252574768.7857 | 11883689888.3527 | 0 | 0 | 0 | 0.0096577 | 59.61% | 0 | 70 | 164859936919.0722 | X
Heavy Duty Trucks | CNG | Rigid >12 t | Euro VI D/E |  | SPN23 | Urban Off Peak | -0.04 | 0 | 5 | 85 | 1987442.4998 | -252574768.7857 | 11883689888.3527 | 0 | 0 | 0 | 0.0096577 | 52.98% | 0 | 70 | 191900745249.1193 | X
Heavy Duty Trucks | CNG | Rigid >12 t | Euro VI D/E |  | SPN23 | Urban Off Peak | -0.04 | 0.5 | 5 | 85 | 1987442.4998 | -252574768.7857 | 11883689888.3527 | 0 | 0 | 0 | 0.0096577 | 49.6% | 0 | 70 | 205700452720.7731 | X
Heavy Duty Trucks | CNG | Rigid >12 t | Euro VI D/E |  | SPN23 | Urban Off Peak | -0.04 | 1 | 5 | 85 | 1987442.4998 | -252574768.7857 | 11883689888.3527 | 0 | 0 | 0 | 0.0096577 | 45.67% | 0 | 70 | 221739122558.1602 | X
Heavy Duty Trucks | CNG | Rigid >12 t | Euro VI D/E |  | SPN23 | Urban Off Peak | -0.02 | 0 | 5 | 85 | 1987442.4998 | -252574768.7857 | 11883689888.3527 | 0 | 0 | 0 | 0.0096577 | 37.32% | 0 | 70 | 255836747265.2951 | X
Heavy Duty Trucks | CNG | Rigid >12 t | Euro VI D/E |  | SPN23 | Urban Off Peak | -0.02 | 0.5 | 5 | 85 | 1987442.4998 | -252574768.7857 | 11883689888.3527 | 0 | 0 | 0 | 0.0096577 | 31.09% | 0 | 70 | 281257089215.8405 | X
Heavy Duty Trucks | CNG | Rigid >12 t | Euro VI D/E |  | SPN23 | Urban Off Peak | -0.02 | 1 | 5 | 85 | 1987442.4998 | -252574768.7857 | 11883689888.3527 | 0 | 0 | 0 | 0.0096577 | 23.8% | 0 | 70 | 311006402247.3229 | X
Heavy Duty Trucks | CNG | Rigid >12 t | Euro VI D/E |  | SPN23 | Urban Off Peak | 0 | 0 | 5 | 85 | 1987442.4998 | -252574768.7857 | 11883689888.3527 | 0 | 0 | 0 | 0.0096577 | 14.32% | 0 | 70 | 349709503425.3708 | X
Heavy Duty Trucks | CNG | Rigid >12 t | Euro VI D/E |  | SPN23 | Urban Off Peak | 0 | 0.5 | 5 | 85 | 1987442.4998 | -252574768.7857 | 11883689888.3527 | 0 | 0 | 0 | 0.0096577 | 0% | 0 | 70 | 408165502607.5508 | X
Heavy Duty Trucks | CNG | Rigid >12 t | Euro VI D/E |  | SPN23 | Urban Off Peak | 0 | 1 | 5 | 85 | 1987442.4998 | -252574768.7857 | 11883689888.3527 | 0 | 0 | 0 | 0.0096577 | -14.44% | 0 | 70 | 467085379149.5485 | X
Heavy Duty Trucks | CNG | Rigid >12 t | Euro VI D/E |  | SPN23 | Urban Off Peak | 0.02 | 0 | 5 | 85 | 1987442.4998 | -252574768.7857 | 11883689888.3527 | 0 | 0 | 0 | 0.0096577 | -12.87% | 0 | 70 | 460684244176.3197 | X
Heavy Duty Trucks | CNG | Rigid >12 t | Euro VI D/E |  | SPN23 | Urban Off Peak | 0.02 | 0.5 | 5 | 85 | 1987442.4998 | -252574768.7857 | 11883689888.3527 | 0 | 0 | 0 | 0.0096577 | -38.27% | 0 | 70 | 564354313731.1017 | X
Heavy Duty Trucks | CNG | Rigid >12 t | Euro VI D/E |  | SPN23 | Urban Off Peak | 0.02 | 1 | 5 | 85 | 1987442.4998 | -252574768.7857 | 11883689888.3527 | 0 | 0 | 0 | 0.0096577 | -63.82% | 0 | 70 | 668654064200.0142 | X
Heavy Duty Trucks | CNG | Rigid >12 t | Euro VI D/E |  | SPN23 | Urban Off Peak | 0.04 | 0 | 5 | 85 | 1987442.4998 | -252574768.7857 | 11883689888.3527 | 0 | 0 | 0 | 0.0096577 | -42.3% | 0 | 70 | 580822891485.276 | X
Heavy Duty Trucks | CNG | Rigid >12 t | Euro VI D/E |  | SPN23 | Urban Off Peak | 0.04 | 0.5 | 5 | 85 | 1987442.4998 | -252574768.7857 | 11883689888.3527 | 0 | 0 | 0 | 0.0096577 | -80.16% | 0 | 70 | 735348078181.8499 | X
Heavy Duty Trucks | CNG | Rigid >12 t | Euro VI D/E |  | SPN23 | Urban Off Peak | 0.04 | 1 | 5 | 85 | 1987442.4998 | -252574768.7857 | 11883689888.3527 | 0 | 0 | 0 | 0.0096577 | -117.7% | 0 | 70 | 888688421501.5392 | X
Heavy Duty Trucks | CNG | Rigid >12 t | Euro VI D/E |  | SPN23 | Urban Off Peak | 0.06 | 0 | 5 | 85 | 1987442.4998 | -252574768.7857 | 11883689888.3527 | 0 | 0 | 0 | 0.0096577 | -73.29% | 0 | 70 | 707291881238.6532 | X
Heavy Duty Trucks | CNG | Rigid >12 t | Euro VI D/E |  | SPN23 | Urban Off Peak | 0.06 | 0.5 | 5 | 85 | 1987442.4998 | -252574768.7857 | 11883689888.3527 | 0 | 0 | 0 | 0.0096577 | -123.8% | 0 | 70 | 913633473099.774 | X
Heavy Duty Trucks | CNG | Rigid >12 t | Euro VI D/E |  | SPN23 | Urban Off Peak | 0.06 | 1 | 5 | 85 | 1987442.4998 | -252574768.7857 | 11883689888.3527 | 0 | 0 | 0 | 0.0096577 | -174.4% | 0 | 70 | 1.12e+12 | X
Heavy Duty Trucks | CNG | Rigid >12 t | Euro VI D/E |  | SPN23 | Rural | -0.06 | 0 | 5 | 85 | 1987442.4998 | -252574768.7857 | 11883689888.3527 | 0 | 0 | 0 | 0.0096577 | 62.47% | 0 | 70 | 153192433466.246 | X
Heavy Duty Trucks | CNG | Rigid >12 t | Euro VI D/E |  | SPN23 | Rural | -0.06 | 0.5 | 5 | 85 | 1987442.4998 | -252574768.7857 | 11883689888.3527 | 0 | 0 | 0 | 0.0096577 | 61.43% | 0 | 70 | 157419548365.4045 | X
Heavy Duty Trucks | CNG | Rigid >12 t | Euro VI D/E |  | SPN23 | Rural | -0.06 | 1 | 5 | 85 | 1987442.4998 | -252574768.7857 | 11883689888.3527 | 0 | 0 | 0 | 0.0096577 | 59.61% | 0 | 70 | 164859936919.0722 | X
Heavy Duty Trucks | CNG | Rigid >12 t | Euro VI D/E |  | SPN23 | Rural | -0.04 | 0 | 5 | 85 | 1987442.4998 | -252574768.7857 | 11883689888.3527 | 0 | 0 | 0 | 0.0096577 | 52.98% | 0 | 70 | 191900745249.1193 | X
Heavy Duty Trucks | CNG | Rigid >12 t | Euro VI D/E |  | SPN23 | Rural | -0.04 | 0.5 | 5 | 85 | 1987442.4998 | -252574768.7857 | 11883689888.3527 | 0 | 0 | 0 | 0.0096577 | 49.6% | 0 | 70 | 205700452720.7731 | X
Heavy Duty Trucks | CNG | Rigid >12 t | Euro VI D/E |  | SPN23 | Rural | -0.04 | 1 | 5 | 85 | 1987442.4998 | -252574768.7857 | 11883689888.3527 | 0 | 0 | 0 | 0.0096577 | 45.67% | 0 | 70 | 221739122558.1602 | X
Heavy Duty Trucks | CNG | Rigid >12 t | Euro VI D/E |  | SPN23 | Rural | -0.02 | 0 | 5 | 85 | 1987442.4998 | -252574768.7857 | 11883689888.3527 | 0 | 0 | 0 | 0.0096577 | 37.32% | 0 | 70 | 255836747265.2951 | X
Heavy Duty Trucks | CNG | Rigid >12 t | Euro VI D/E |  | SPN23 | Rural | -0.02 | 0.5 | 5 | 85 | 1987442.4998 | -252574768.7857 | 11883689888.3527 | 0 | 0 | 0 | 0.0096577 | 31.09% | 0 | 70 | 281257089215.8405 | X
Heavy Duty Trucks | CNG | Rigid >12 t | Euro VI D/E |  | SPN23 | Rural | -0.02 | 1 | 5 | 85 | 1987442.4998 | -252574768.7857 | 11883689888.3527 | 0 | 0 | 0 | 0.0096577 | 23.8% | 0 | 70 | 311006402247.3229 | X
Heavy Duty Trucks | CNG | Rigid >12 t | Euro VI D/E |  | SPN23 | Rural | 0 | 0 | 5 | 85 | 1987442.4998 | -252574768.7857 | 11883689888.3527 | 0 | 0 | 0 | 0.0096577 | 14.32% | 0 | 70 | 349709503425.3708 | X
Heavy Duty Trucks | CNG | Rigid >12 t | Euro VI D/E |  | SPN23 | Rural | 0 | 0.5 | 5 | 85 | 1987442.4998 | -252574768.7857 | 11883689888.3527 | 0 | 0 | 0 | 0.0096577 | 0% | 0 | 70 | 408165502607.5508 | X
Heavy Duty Trucks | CNG | Rigid >12 t | Euro VI D/E |  | SPN23 | Rural | 0 | 1 | 5 | 85 | 1987442.4998 | -252574768.7857 | 11883689888.3527 | 0 | 0 | 0 | 0.0096577 | -14.44% | 0 | 70 | 467085379149.5485 | X
Heavy Duty Trucks | CNG | Rigid >12 t | Euro VI D/E |  | SPN23 | Rural | 0.02 | 0 | 5 | 85 | 1987442.4998 | -252574768.7857 | 11883689888.3527 | 0 | 0 | 0 | 0.0096577 | -12.87% | 0 | 70 | 460684244176.3197 | X
Heavy Duty Trucks | CNG | Rigid >12 t | Euro VI D/E |  | SPN23 | Rural | 0.02 | 0.5 | 5 | 85 | 1987442.4998 | -252574768.7857 | 11883689888.3527 | 0 | 0 | 0 | 0.0096577 | -38.27% | 0 | 70 | 564354313731.1017 | X
Heavy Duty Trucks | CNG | Rigid >12 t | Euro VI D/E |  | SPN23 | Rural | 0.02 | 1 | 5 | 85 | 1987442.4998 | -252574768.7857 | 11883689888.3527 | 0 | 0 | 0 | 0.0096577 | -63.82% | 0 | 70 | 668654064200.0142 | X
Heavy Duty Trucks | CNG | Rigid >12 t | Euro VI D/E |  | SPN23 | Rural | 0.04 | 0 | 5 | 85 | 1987442.4998 | -252574768.7857 | 11883689888.3527 | 0 | 0 | 0 | 0.0096577 | -42.3% | 0 | 70 | 580822891485.276 | X
Heavy Duty Trucks | CNG | Rigid >12 t | Euro VI D/E |  | SPN23 | Rural | 0.04 | 0.5 | 5 | 85 | 1987442.4998 | -252574768.7857 | 11883689888.3527 | 0 | 0 | 0 | 0.0096577 | -80.16% | 0 | 70 | 735348078181.8499 | X
Heavy Duty Trucks | CNG | Rigid >12 t | Euro VI D/E |  | SPN23 | Rural | 0.04 | 1 | 5 | 85 | 1987442.4998 | -252574768.7857 | 11883689888.3527 | 0 | 0 | 0 | 0.0096577 | -117.7% | 0 | 70 | 888688421501.5392 | X
Heavy Duty Trucks | CNG | Rigid >12 t | Euro VI D/E |  | SPN23 | Rural | 0.06 | 0 | 5 | 85 | 1987442.4998 | -252574768.7857 | 11883689888.3527 | 0 | 0 | 0 | 0.0096577 | -73.29% | 0 | 70 | 707291881238.6532 | X
Heavy Duty Trucks | CNG | Rigid >12 t | Euro VI D/E |  | SPN23 | Rural | 0.06 | 0.5 | 5 | 85 | 1987442.4998 | -252574768.7857 | 11883689888.3527 | 0 | 0 | 0 | 0.0096577 | -123.8% | 0 | 70 | 913633473099.774 | X
Heavy Duty Trucks | CNG | Rigid >12 t | Euro VI D/E |  | SPN23 | Rural | 0.06 | 1 | 5 | 85 | 1987442.4998 | -252574768.7857 | 11883689888.3527 | 0 | 0 | 0 | 0.0096577 | -174.4% | 0 | 70 | 1.12e+12 | X
Heavy Duty Trucks | CNG | Rigid >12 t | Euro VI D/E |  | SPN23 | Highway | -0.06 | 0 | 5 | 85 | 1987442.4998 | -252574768.7857 | 11883689888.3527 | 0 | 0 | 0 | 0.0096577 | 62.47% | 0 | 70 | 153192433466.246 | X
Heavy Duty Trucks | CNG | Rigid >12 t | Euro VI D/E |  | SPN23 | Highway | -0.06 | 0.5 | 5 | 85 | 1987442.4998 | -252574768.7857 | 11883689888.3527 | 0 | 0 | 0 | 0.0096577 | 61.43% | 0 | 70 | 157419548365.4045 | X
Heavy Duty Trucks | CNG | Rigid >12 t | Euro VI D/E |  | SPN23 | Highway | -0.06 | 1 | 5 | 85 | 1987442.4998 | -252574768.7857 | 11883689888.3527 | 0 | 0 | 0 | 0.0096577 | 59.61% | 0 | 70 | 164859936919.0722 | X
Heavy Duty Trucks | CNG | Rigid >12 t | Euro VI D/E |  | SPN23 | Highway | -0.04 | 0 | 5 | 85 | 1987442.4998 | -252574768.7857 | 11883689888.3527 | 0 | 0 | 0 | 0.0096577 | 52.98% | 0 | 70 | 191900745249.1193 | X
Heavy Duty Trucks | CNG | Rigid >12 t | Euro VI D/E |  | SPN23 | Highway | -0.04 | 0.5 | 5 | 85 | 1987442.4998 | -252574768.7857 | 11883689888.3527 | 0 | 0 | 0 | 0.0096577 | 49.6% | 0 | 70 | 205700452720.7731 | X
Heavy Duty Trucks | CNG | Rigid >12 t | Euro VI D/E |  | SPN23 | Highway | -0.04 | 1 | 5 | 85 | 1987442.4998 | -252574768.7857 | 11883689888.3527 | 0 | 0 | 0 | 0.0096577 | 45.67% | 0 | 70 | 221739122558.1602 | X
Heavy Duty Trucks | CNG | Rigid >12 t | Euro VI D/E |  | SPN23 | Highway | -0.02 | 0 | 5 | 85 | 1987442.4998 | -252574768.7857 | 11883689888.3527 | 0 | 0 | 0 | 0.0096577 | 37.32% | 0 | 70 | 255836747265.2951 | X
Heavy Duty Trucks | CNG | Rigid >12 t | Euro VI D/E |  | SPN23 | Highway | -0.02 | 0.5 | 5 | 85 | 1987442.4998 | -252574768.7857 | 11883689888.3527 | 0 | 0 | 0 | 0.0096577 | 31.09% | 0 | 70 | 281257089215.8405 | X
Heavy Duty Trucks | CNG | Rigid >12 t | Euro VI D/E |  | SPN23 | Highway | -0.02 | 1 | 5 | 85 | 1987442.4998 | -252574768.7857 | 11883689888.3527 | 0 | 0 | 0 | 0.0096577 | 23.8% | 0 | 70 | 311006402247.3229 | X
Heavy Duty Trucks | CNG | Rigid >12 t | Euro VI D/E |  | SPN23 | Highway | 0 | 0 | 5 | 85 | 1987442.4998 | -252574768.7857 | 11883689888.3527 | 0 | 0 | 0 | 0.0096577 | 14.32% | 0 | 70 | 349709503425.3708 | X
Heavy Duty Trucks | CNG | Rigid >12 t | Euro VI D/E |  | SPN23 | Highway | 0 | 0.5 | 5 | 85 | 1987442.4998 | -252574768.7857 | 11883689888.3527 | 0 | 0 | 0 | 0.0096577 | 0% | 0 | 70 | 408165502607.5508 | X
Heavy Duty Trucks | CNG | Rigid >12 t | Euro VI D/E |  | SPN23 | Highway | 0 | 1 | 5 | 85 | 1987442.4998 | -252574768.7857 | 11883689888.3527 | 0 | 0 | 0 | 0.0096577 | -14.44% | 0 | 70 | 467085379149.5485 | X
Heavy Duty Trucks | CNG | Rigid >12 t | Euro VI D/E |  | SPN23 | Highway | 0.02 | 0 | 5 | 85 | 1987442.4998 | -252574768.7857 | 11883689888.3527 | 0 | 0 | 0 | 0.0096577 | -12.87% | 0 | 70 | 460684244176.3197 | X
Heavy Duty Trucks | CNG | Rigid >12 t | Euro VI D/E |  | SPN23 | Highway | 0.02 | 0.5 | 5 | 85 | 1987442.4998 | -252574768.7857 | 11883689888.3527 | 0 | 0 | 0 | 0.0096577 | -38.27% | 0 | 70 | 564354313731.1017 | X
Heavy Duty Trucks | CNG | Rigid >12 t | Euro VI D/E |  | SPN23 | Highway | 0.02 | 1 | 5 | 85 | 1987442.4998 | -252574768.7857 | 11883689888.3527 | 0 | 0 | 0 | 0.0096577 | -63.82% | 0 | 70 | 668654064200.0142 | X
Heavy Duty Trucks | CNG | Rigid >12 t | Euro VI D/E |  | SPN23 | Highway | 0.04 | 0 | 5 | 85 | 1987442.4998 | -252574768.7857 | 11883689888.3527 | 0 | 0 | 0 | 0.0096577 | -42.3% | 0 | 70 | 580822891485.276 | X
Heavy Duty Trucks | CNG | Rigid >12 t | Euro VI D/E |  | SPN23 | Highway | 0.04 | 0.5 | 5 | 85 | 1987442.4998 | -252574768.7857 | 11883689888.3527 | 0 | 0 | 0 | 0.0096577 | -80.16% | 0 | 70 | 735348078181.8499 | X
Heavy Duty Trucks | CNG | Rigid >12 t | Euro VI D/E |  | SPN23 | Highway | 0.04 | 1 | 5 | 85 | 1987442.4998 | -252574768.7857 | 11883689888.3527 | 0 | 0 | 0 | 0.0096577 | -117.7% | 0 | 70 | 888688421501.5392 | X
Heavy Duty Trucks | CNG | Rigid >12 t | Euro VI D/E |  | SPN23 | Highway | 0.06 | 0 | 5 | 85 | 1987442.4998 | -252574768.7857 | 11883689888.3527 | 0 | 0 | 0 | 0.0096577 | -73.29% | 0 | 70 | 707291881238.6532 | X
Heavy Duty Trucks | CNG | Rigid >12 t | Euro VI D/E |  | SPN23 | Highway | 0.06 | 0.5 | 5 | 85 | 1987442.4998 | -252574768.7857 | 11883689888.3527 | 0 | 0 | 0 | 0.0096577 | -123.8% | 0 | 70 | 913633473099.774 | X
Heavy Duty Trucks | CNG | Rigid >12 t | Euro VI D/E |  | SPN23 | Highway | 0.06 | 1 | 5 | 85 | 1987442.4998 | -252574768.7857 | 11883689888.3527 | 0 | 0 | 0 | 0.0096577 | -174.4% | 0 | 70 | 1.12e+12 | X
Heavy Duty Trucks | CNG | Rigid >12 t | Euro VII |  | CO |  | -0.06 | 0 | 5 | 85 | 0.49078 | -62.3704 | 2934.5365 | 0 | 0 | 0 | 2839.2242 | 73.63% | 0 | 70 | 0.090418 | X
Heavy Duty Trucks | CNG | Rigid >12 t | Euro VII |  | CO |  | -0.06 | 0.5 | 5 | 85 | 0.49078 | -62.3704 | 2934.5365 | 0 | 0 | 0 | 2839.2242 | 73% | 0 | 70 | 0.092571 | X
Heavy Duty Trucks | CNG | Rigid >12 t | Euro VII |  | CO |  | -0.06 | 1 | 5 | 85 | 0.49078 | -62.3704 | 2934.5365 | 0 | 0 | 0 | 2839.2242 | 71.64% | 0 | 70 | 0.097218 | X
Heavy Duty Trucks | CNG | Rigid >12 t | Euro VII |  | CO |  | -0.04 | 0 | 5 | 85 | 0.49078 | -62.3704 | 2934.5365 | 0 | 0 | 0 | 2839.2242 | 66.96% | 0 | 70 | 0.11326 | X
Heavy Duty Trucks | CNG | Rigid >12 t | Euro VII |  | CO |  | -0.04 | 0.5 | 5 | 85 | 0.49078 | -62.3704 | 2934.5365 | 0 | 0 | 0 | 2839.2242 | 64.65% | 0 | 70 | 0.12121 | X
Heavy Duty Trucks | CNG | Rigid >12 t | Euro VII |  | CO |  | -0.04 | 1 | 5 | 85 | 0.49078 | -62.3704 | 2934.5365 | 0 | 0 | 0 | 2839.2242 | 61.97% | 0 | 70 | 0.13039 | X
Heavy Duty Trucks | CNG | Rigid >12 t | Euro VII |  | CO |  | -0.02 | 0 | 5 | 85 | 0.49078 | -62.3704 | 2934.5365 | 0 | 0 | 0 | 2839.2242 | 56.03% | 0 | 70 | 0.15075 | X
Heavy Duty Trucks | CNG | Rigid >12 t | Euro VII |  | CO |  | -0.02 | 0.5 | 5 | 85 | 0.49078 | -62.3704 | 2934.5365 | 0 | 0 | 0 | 2839.2242 | 51.69% | 0 | 70 | 0.16562 | X
Heavy Duty Trucks | CNG | Rigid >12 t | Euro VII |  | CO |  | -0.02 | 1 | 5 | 85 | 0.49078 | -62.3704 | 2934.5365 | 0 | 0 | 0 | 2839.2242 | 46.57% | 0 | 70 | 0.18318 | X
Heavy Duty Trucks | CNG | Rigid >12 t | Euro VII |  | CO |  | 0 | 0 | 5 | 85 | 0.49078 | -62.3704 | 2934.5365 | 0 | 0 | 0 | 2839.2242 | 39.96% | 0 | 70 | 0.20583 | X
Heavy Duty Trucks | CNG | Rigid >12 t | Euro VII |  | CO |  | 0 | 0.5 | 5 | 85 | 0.49078 | -62.3704 | 2934.5365 | 0 | 0 | 0 | 2839.2242 | 30% | 0 | 70 | 0.23999 | X
Heavy Duty Trucks | CNG | Rigid >12 t | Euro VII |  | CO |  | 0 | 1 | 5 | 85 | 0.49078 | -62.3704 | 2934.5365 | 0 | 0 | 0 | 2839.2242 | 19.91% | 0 | 70 | 0.27457 | X
Heavy Duty Trucks | CNG | Rigid >12 t | Euro VII |  | CO |  | 0.02 | 0 | 5 | 85 | 0.49078 | -62.3704 | 2934.5365 | 0 | 0 | 0 | 2839.2242 | 20.97% | 0 | 70 | 0.27094 | X
Heavy Duty Trucks | CNG | Rigid >12 t | Euro VII |  | CO |  | 0.02 | 0.5 | 5 | 85 | 0.49078 | -62.3704 | 2934.5365 | 0 | 0 | 0 | 2839.2242 | 3.132% | 0 | 70 | 0.33211 | X
Heavy Duty Trucks | CNG | Rigid >12 t | Euro VII |  | CO |  | 0.02 | 1 | 5 | 85 | 0.49078 | -62.3704 | 2934.5365 | 0 | 0 | 0 | 2839.2242 | -14.79% | 0 | 70 | 0.39356 | X
Heavy Duty Trucks | CNG | Rigid >12 t | Euro VII |  | CO |  | 0.04 | 0 | 5 | 85 | 0.49078 | -62.3704 | 2934.5365 | 0 | 0 | 0 | 2839.2242 | 0.2806% | 0 | 70 | 0.34188 | X
Heavy Duty Trucks | CNG | Rigid >12 t | Euro VII |  | CO |  | 0.04 | 0.5 | 5 | 85 | 0.49078 | -62.3704 | 2934.5365 | 0 | 0 | 0 | 2839.2242 | -26.24% | 0 | 70 | 0.4328 | X
Heavy Duty Trucks | CNG | Rigid >12 t | Euro VII |  | CO |  | 0.04 | 1 | 5 | 85 | 0.49078 | -62.3704 | 2934.5365 | 0 | 0 | 0 | 2839.2242 | -52.56% | 0 | 70 | 0.52306 | X
Heavy Duty Trucks | CNG | Rigid >12 t | Euro VII |  | CO |  | 0.06 | 0 | 5 | 85 | 0.49078 | -62.3704 | 2934.5365 | 0 | 0 | 0 | 2839.2242 | -21.5% | 0 | 70 | 0.41656 | X
Heavy Duty Trucks | CNG | Rigid >12 t | Euro VII |  | CO |  | 0.06 | 0.5 | 5 | 85 | 0.49078 | -62.3704 | 2934.5365 | 0 | 0 | 0 | 2839.2242 | -56.91% | 0 | 70 | 0.53796 | X
Heavy Duty Trucks | CNG | Rigid >12 t | Euro VII |  | CO |  | 0.06 | 1 | 5 | 85 | 0.49078 | -62.3704 | 2934.5365 | 0 | 0 | 0 | 2839.2242 | -92.28% | 0 | 70 | 0.65921 | X
Heavy Duty Trucks | CNG | Rigid >12 t | Euro VII |  | NOx |  | -0.06 | 0 | 5 | 85 | 2.5436 | -323.2483 | 15208.8933 | 0 | 0 | 0 | 22166.4961 | 68.06% | 0 | 70 | 0.072687 | X
Heavy Duty Trucks | CNG | Rigid >12 t | Euro VII |  | NOx |  | -0.06 | 0.5 | 5 | 85 | 2.5436 | -323.2483 | 15208.8933 | 0 | 0 | 0 | 22166.4961 | 67.17% | 0 | 70 | 0.074712 | X
Heavy Duty Trucks | CNG | Rigid >12 t | Euro VII |  | NOx |  | -0.06 | 1 | 5 | 85 | 2.5436 | -323.2483 | 15208.8933 | 0 | 0 | 0 | 22166.4961 | 65.53% | 0 | 70 | 0.078444 | X
Heavy Duty Trucks | CNG | Rigid >12 t | Euro VII |  | NOx |  | -0.04 | 0 | 5 | 85 | 2.5436 | -323.2483 | 15208.8933 | 0 | 0 | 0 | 22166.4961 | 59.97% | 0 | 70 | 0.091096 | X
Heavy Duty Trucks | CNG | Rigid >12 t | Euro VII |  | NOx |  | -0.04 | 0.5 | 5 | 85 | 2.5436 | -323.2483 | 15208.8933 | 0 | 0 | 0 | 22166.4961 | 57.09% | 0 | 70 | 0.09766 | X
Heavy Duty Trucks | CNG | Rigid >12 t | Euro VII |  | NOx |  | -0.04 | 1 | 5 | 85 | 2.5436 | -323.2483 | 15208.8933 | 0 | 0 | 0 | 22166.4961 | 53.93% | 0 | 70 | 0.10486 | X
Heavy Duty Trucks | CNG | Rigid >12 t | Euro VII |  | NOx |  | -0.02 | 0 | 5 | 85 | 2.5436 | -323.2483 | 15208.8933 | 0 | 0 | 0 | 22166.4961 | 46.65% | 0 | 70 | 0.12141 | X
Heavy Duty Trucks | CNG | Rigid >12 t | Euro VII |  | NOx |  | -0.02 | 0.5 | 5 | 85 | 2.5436 | -323.2483 | 15208.8933 | 0 | 0 | 0 | 22166.4961 | 41.48% | 0 | 70 | 0.1332 | X
Heavy Duty Trucks | CNG | Rigid >12 t | Euro VII |  | NOx |  | -0.02 | 1 | 5 | 85 | 2.5436 | -323.2483 | 15208.8933 | 0 | 0 | 0 | 22166.4961 | 35.39% | 0 | 70 | 0.14705 | X
Heavy Duty Trucks | CNG | Rigid >12 t | Euro VII |  | NOx |  | 0 | 0 | 5 | 85 | 2.5436 | -323.2483 | 15208.8933 | 0 | 0 | 0 | 22166.4961 | 27.13% | 0 | 70 | 0.16584 | X
Heavy Duty Trucks | CNG | Rigid >12 t | Euro VII |  | NOx |  | 0 | 0.5 | 5 | 85 | 2.5436 | -323.2483 | 15208.8933 | 0 | 0 | 0 | 22166.4961 | 15% | 0 | 70 | 0.19345 | X
Heavy Duty Trucks | CNG | Rigid >12 t | Euro VII |  | NOx |  | 0 | 1 | 5 | 85 | 2.5436 | -323.2483 | 15208.8933 | 0 | 0 | 0 | 22166.4961 | 2.909% | 0 | 70 | 0.22097 | X
Heavy Duty Trucks | CNG | Rigid >12 t | Euro VII |  | NOx |  | 0.02 | 0 | 5 | 85 | 2.5436 | -323.2483 | 15208.8933 | 0 | 0 | 0 | 22166.4961 | 4.25% | 0 | 70 | 0.21792 | X
Heavy Duty Trucks | CNG | Rigid >12 t | Euro VII |  | NOx |  | 0.02 | 0.5 | 5 | 85 | 2.5436 | -323.2483 | 15208.8933 | 0 | 0 | 0 | 22166.4961 | -17.46% | 0 | 70 | 0.26733 | X
Heavy Duty Trucks | CNG | Rigid >12 t | Euro VII |  | NOx |  | 0.02 | 1 | 5 | 85 | 2.5436 | -323.2483 | 15208.8933 | 0 | 0 | 0 | 22166.4961 | -38.99% | 0 | 70 | 0.31632 | X
Heavy Duty Trucks | CNG | Rigid >12 t | Euro VII |  | NOx |  | 0.04 | 0 | 5 | 85 | 2.5436 | -323.2483 | 15208.8933 | 0 | 0 | 0 | 22166.4961 | -20.78% | 0 | 70 | 0.27489 | X
Heavy Duty Trucks | CNG | Rigid >12 t | Euro VII |  | NOx |  | 0.04 | 0.5 | 5 | 85 | 2.5436 | -323.2483 | 15208.8933 | 0 | 0 | 0 | 22166.4961 | -53.06% | 0 | 70 | 0.34835 | X
Heavy Duty Trucks | CNG | Rigid >12 t | Euro VII |  | NOx |  | 0.04 | 1 | 5 | 85 | 2.5436 | -323.2483 | 15208.8933 | 0 | 0 | 0 | 22166.4961 | -84.75% | 0 | 70 | 0.42048 | X
Heavy Duty Trucks | CNG | Rigid >12 t | Euro VII |  | NOx |  | 0.06 | 0 | 5 | 85 | 2.5436 | -323.2483 | 15208.8933 | 0 | 0 | 0 | 22166.4961 | -47.14% | 0 | 70 | 0.33487 | X
Heavy Duty Trucks | CNG | Rigid >12 t | Euro VII |  | NOx |  | 0.06 | 0.5 | 5 | 85 | 2.5436 | -323.2483 | 15208.8933 | 0 | 0 | 0 | 22166.4961 | -90.21% | 0 | 70 | 0.43291 | X
Heavy Duty Trucks | CNG | Rigid >12 t | Euro VII |  | NOx |  | 0.06 | 1 | 5 | 85 | 2.5436 | -323.2483 | 15208.8933 | 0 | 0 | 0 | 22166.4961 | -132.9% | 0 | 70 | 0.53002 | X
Heavy Duty Trucks | CNG | Rigid >12 t | Euro VII |  | VOC |  | -0.06 | 0 | 5 | 85 | 0.35986 | -45.7327 | 2151.7306 | 0 | 0 | 0 | 3484.4737 | 62.49% | 0 | 70 | 0.076844 | X
Heavy Duty Trucks | CNG | Rigid >12 t | Euro VII |  | VOC |  | -0.06 | 0.5 | 5 | 85 | 0.35986 | -45.7327 | 2151.7306 | 0 | 0 | 0 | 3484.4737 | 61.41% | 0 | 70 | 0.079043 | X
Heavy Duty Trucks | CNG | Rigid >12 t | Euro VII |  | VOC |  | -0.06 | 1 | 5 | 85 | 0.35986 | -45.7327 | 2151.7306 | 0 | 0 | 0 | 3484.4737 | 59.57% | 0 | 70 | 0.082807 | X
Heavy Duty Trucks | CNG | Rigid >12 t | Euro VII |  | VOC |  | -0.04 | 0 | 5 | 85 | 0.35986 | -45.7327 | 2151.7306 | 0 | 0 | 0 | 3484.4737 | 52.76% | 0 | 70 | 0.096763 | X
Heavy Duty Trucks | CNG | Rigid >12 t | Euro VII |  | VOC |  | -0.04 | 0.5 | 5 | 85 | 0.35986 | -45.7327 | 2151.7306 | 0 | 0 | 0 | 3484.4737 | 49.82% | 0 | 70 | 0.10278 | X
Heavy Duty Trucks | CNG | Rigid >12 t | Euro VII |  | VOC |  | -0.04 | 1 | 5 | 85 | 0.35986 | -45.7327 | 2151.7306 | 0 | 0 | 0 | 3484.4737 | 45.59% | 0 | 70 | 0.11145 | X
Heavy Duty Trucks | CNG | Rigid >12 t | Euro VII |  | VOC |  | -0.02 | 0 | 5 | 85 | 0.35986 | -45.7327 | 2151.7306 | 0 | 0 | 0 | 3484.4737 | 37.14% | 0 | 70 | 0.12876 | X
Heavy Duty Trucks | CNG | Rigid >12 t | Euro VII |  | VOC |  | -0.02 | 0.5 | 5 | 85 | 0.35986 | -45.7327 | 2151.7306 | 0 | 0 | 0 | 3484.4737 | 31.07% | 0 | 70 | 0.1412 | X
Heavy Duty Trucks | CNG | Rigid >12 t | Euro VII |  | VOC |  | -0.02 | 1 | 5 | 85 | 0.35986 | -45.7327 | 2151.7306 | 0 | 0 | 0 | 3484.4737 | 24.01% | 0 | 70 | 0.15566 | X
Heavy Duty Trucks | CNG | Rigid >12 t | Euro VII |  | VOC |  | 0 | 0 | 5 | 85 | 0.35986 | -45.7327 | 2151.7306 | 0 | 0 | 0 | 3484.4737 | 14.18% | 0 | 70 | 0.17579 | X
Heavy Duty Trucks | CNG | Rigid >12 t | Euro VII |  | VOC |  | 0 | 0.5 | 5 | 85 | 0.35986 | -45.7327 | 2151.7306 | 0 | 0 | 0 | 3484.4737 | 0% | 0 | 70 | 0.20484 | X
Heavy Duty Trucks | CNG | Rigid >12 t | Euro VII |  | VOC |  | 0 | 1 | 5 | 85 | 0.35986 | -45.7327 | 2151.7306 | 0 | 0 | 0 | 3484.4737 | -14.5% | 0 | 70 | 0.23454 | X
Heavy Duty Trucks | CNG | Rigid >12 t | Euro VII |  | VOC |  | 0.02 | 0 | 5 | 85 | 0.35986 | -45.7327 | 2151.7306 | 0 | 0 | 0 | 3484.4737 | -12.94% | 0 | 70 | 0.23133 | X
Heavy Duty Trucks | CNG | Rigid >12 t | Euro VII |  | VOC |  | 0.02 | 0.5 | 5 | 85 | 0.35986 | -45.7327 | 2151.7306 | 0 | 0 | 0 | 3484.4737 | -38.42% | 0 | 70 | 0.28353 | X
Heavy Duty Trucks | CNG | Rigid >12 t | Euro VII |  | VOC |  | 0.02 | 1 | 5 | 85 | 0.35986 | -45.7327 | 2151.7306 | 0 | 0 | 0 | 3484.4737 | -63.74% | 0 | 70 | 0.3354 | X
Heavy Duty Trucks | CNG | Rigid >12 t | Euro VII |  | VOC |  | 0.04 | 0 | 5 | 85 | 0.35986 | -45.7327 | 2151.7306 | 0 | 0 | 0 | 3484.4737 | -42.28% | 0 | 70 | 0.29144 | X
Heavy Duty Trucks | CNG | Rigid >12 t | Euro VII |  | VOC |  | 0.04 | 0.5 | 5 | 85 | 0.35986 | -45.7327 | 2151.7306 | 0 | 0 | 0 | 3484.4737 | -80.3% | 0 | 70 | 0.36931 | X
Heavy Duty Trucks | CNG | Rigid >12 t | Euro VII |  | VOC |  | 0.04 | 1 | 5 | 85 | 0.35986 | -45.7327 | 2151.7306 | 0 | 0 | 0 | 3484.4737 | -117.9% | 0 | 70 | 0.44629 | X
Heavy Duty Trucks | CNG | Rigid >12 t | Euro VII |  | VOC |  | 0.06 | 0 | 5 | 85 | 0.35986 | -45.7327 | 2151.7306 | 0 | 0 | 0 | 3484.4737 | -73.25% | 0 | 70 | 0.35487 | X
Heavy Duty Trucks | CNG | Rigid >12 t | Euro VII |  | VOC |  | 0.06 | 0.5 | 5 | 85 | 0.35986 | -45.7327 | 2151.7306 | 0 | 0 | 0 | 3484.4737 | -124% | 0 | 70 | 0.45885 | X
Heavy Duty Trucks | CNG | Rigid >12 t | Euro VII |  | VOC |  | 0.06 | 1 | 5 | 85 | 0.35986 | -45.7327 | 2151.7306 | 0 | 0 | 0 | 3484.4737 | -174.5% | 0 | 70 | 0.56224 | X
Heavy Duty Trucks | CNG | Rigid >12 t | Euro VII |  | PM Exhaust | Urban Peak | -0.06 | 0 | 5 | 85 | 4.5524e-06 | -0.00057854 | 0.027221 | 0 | 0 | 0 | 2.9426 | 73.87% | 0 | 70 | 0.0008017 | X
Heavy Duty Trucks | CNG | Rigid >12 t | Euro VII |  | PM Exhaust | Urban Peak | -0.06 | 0.5 | 5 | 85 | 4.5524e-06 | -0.00057854 | 0.027221 | 0 | 0 | 0 | 2.9426 | 73.87% | 0 | 70 | 0.0008017 | X
Heavy Duty Trucks | CNG | Rigid >12 t | Euro VII |  | PM Exhaust | Urban Peak | -0.06 | 1 | 5 | 85 | 4.5524e-06 | -0.00057854 | 0.027221 | 0 | 0 | 0 | 2.9426 | 73.87% | 0 | 70 | 0.0008017 | X
Heavy Duty Trucks | CNG | Rigid >12 t | Euro VII |  | PM Exhaust | Urban Peak | -0.04 | 0 | 5 | 85 | 4.5524e-06 | -0.00057854 | 0.027221 | 0 | 0 | 0 | 2.9426 | 70.42% | 0 | 70 | 0.00090759 | X
Heavy Duty Trucks | CNG | Rigid >12 t | Euro VII |  | PM Exhaust | Urban Peak | -0.04 | 0.5 | 5 | 85 | 4.5524e-06 | -0.00057854 | 0.027221 | 0 | 0 | 0 | 2.9426 | 68.45% | 0 | 70 | 0.00096809 | X
Heavy Duty Trucks | CNG | Rigid >12 t | Euro VII |  | PM Exhaust | Urban Peak | -0.04 | 1 | 5 | 85 | 4.5524e-06 | -0.00057854 | 0.027221 | 0 | 0 | 0 | 2.9426 | 59.58% | 0 | 70 | 0.0012404 | X
Heavy Duty Trucks | CNG | Rigid >12 t | Euro VII |  | PM Exhaust | Urban Peak | -0.02 | 0 | 5 | 85 | 4.5524e-06 | -0.00057854 | 0.027221 | 0 | 0 | 0 | 2.9426 | 58.59% | 0 | 70 | 0.0012706 | X
Heavy Duty Trucks | CNG | Rigid >12 t | Euro VII |  | PM Exhaust | Urban Peak | -0.02 | 0.5 | 5 | 85 | 4.5524e-06 | -0.00057854 | 0.027221 | 0 | 0 | 0 | 2.9426 | 43.8% | 0 | 70 | 0.0017244 | X
Heavy Duty Trucks | CNG | Rigid >12 t | Euro VII |  | PM Exhaust | Urban Peak | -0.02 | 1 | 5 | 85 | 4.5524e-06 | -0.00057854 | 0.027221 | 0 | 0 | 0 | 2.9426 | 36.9% | 0 | 70 | 0.0019362 | X
Heavy Duty Trucks | CNG | Rigid >12 t | Euro VII |  | PM Exhaust | Urban Peak | 0 | 0 | 5 | 85 | 4.5524e-06 | -0.00057854 | 0.027221 | 0 | 0 | 0 | 2.9426 | 40.35% | 0 | 70 | 0.0018303 | X
Heavy Duty Trucks | CNG | Rigid >12 t | Euro VII |  | PM Exhaust | Urban Peak | 0 | 0.5 | 5 | 85 | 4.5524e-06 | -0.00057854 | 0.027221 | 0 | 0 | 0 | 2.9426 | 30% | 0 | 70 | 0.002148 | X
Heavy Duty Trucks | CNG | Rigid >12 t | Euro VII |  | PM Exhaust | Urban Peak | 0 | 1 | 5 | 85 | 4.5524e-06 | -0.00057854 | 0.027221 | 0 | 0 | 0 | 2.9426 | 19.15% | 0 | 70 | 0.0024807 | X
Heavy Duty Trucks | CNG | Rigid >12 t | Euro VII |  | PM Exhaust | Urban Peak | 0.02 | 0 | 5 | 85 | 4.5524e-06 | -0.00057854 | 0.027221 | 0 | 0 | 0 | 2.9426 | 8.803% | 0 | 70 | 0.0027984 | X
Heavy Duty Trucks | CNG | Rigid >12 t | Euro VII |  | PM Exhaust | Urban Peak | 0.02 | 0.5 | 5 | 85 | 4.5524e-06 | -0.00057854 | 0.027221 | 0 | 0 | 0 | 2.9426 | -34.58% | 0 | 70 | 0.0041295 | X
Heavy Duty Trucks | CNG | Rigid >12 t | Euro VII |  | PM Exhaust | Urban Peak | 0.02 | 1 | 5 | 85 | 4.5524e-06 | -0.00057854 | 0.027221 | 0 | 0 | 0 | 2.9426 | -34.58% | 0 | 70 | 0.0041295 | X
Heavy Duty Trucks | CNG | Rigid >12 t | Euro VII |  | PM Exhaust | Urban Peak | 0.04 | 0 | 5 | 85 | 4.5524e-06 | -0.00057854 | 0.027221 | 0 | 0 | 0 | 2.9426 | -34.58% | 0 | 70 | 0.0041295 | X
Heavy Duty Trucks | CNG | Rigid >12 t | Euro VII |  | PM Exhaust | Urban Peak | 0.04 | 0.5 | 5 | 85 | 4.5524e-06 | -0.00057854 | 0.027221 | 0 | 0 | 0 | 2.9426 | -34.58% | 0 | 70 | 0.0041295 | X
Heavy Duty Trucks | CNG | Rigid >12 t | Euro VII |  | PM Exhaust | Urban Peak | 0.04 | 1 | 5 | 85 | 4.5524e-06 | -0.00057854 | 0.027221 | 0 | 0 | 0 | 2.9426 | -66.13% | 0 | 70 | 0.0050976 | X
Heavy Duty Trucks | CNG | Rigid >12 t | Euro VII |  | PM Exhaust | Urban Peak | 0.06 | 0 | 5 | 85 | 4.5524e-06 | -0.00057854 | 0.027221 | 0 | 0 | 0 | 2.9426 | -34.58% | 0 | 70 | 0.0041295 | X
Heavy Duty Trucks | CNG | Rigid >12 t | Euro VII |  | PM Exhaust | Urban Peak | 0.06 | 0.5 | 5 | 85 | 4.5524e-06 | -0.00057854 | 0.027221 | 0 | 0 | 0 | 2.9426 | -64.15% | 0 | 70 | 0.0050371 | X
Heavy Duty Trucks | CNG | Rigid >12 t | Euro VII |  | PM Exhaust | Urban Peak | 0.06 | 1 | 5 | 85 | 4.5524e-06 | -0.00057854 | 0.027221 | 0 | 0 | 0 | 2.9426 | -110% | 0 | 70 | 0.0064439 | X
Heavy Duty Trucks | CNG | Rigid >12 t | Euro VII |  | PM Exhaust | Urban Off Peak | -0.06 | 0 | 5 | 85 | 4.5524e-06 | -0.00057854 | 0.027221 | 0 | 0 | 0 | 2.9426 | 73.87% | 0 | 70 | 0.0008017 | X
Heavy Duty Trucks | CNG | Rigid >12 t | Euro VII |  | PM Exhaust | Urban Off Peak | -0.06 | 0.5 | 5 | 85 | 4.5524e-06 | -0.00057854 | 0.027221 | 0 | 0 | 0 | 2.9426 | 73.87% | 0 | 70 | 0.0008017 | X
Heavy Duty Trucks | CNG | Rigid >12 t | Euro VII |  | PM Exhaust | Urban Off Peak | -0.06 | 1 | 5 | 85 | 4.5524e-06 | -0.00057854 | 0.027221 | 0 | 0 | 0 | 2.9426 | 73.87% | 0 | 70 | 0.0008017 | X
Heavy Duty Trucks | CNG | Rigid >12 t | Euro VII |  | PM Exhaust | Urban Off Peak | -0.04 | 0 | 5 | 85 | 4.5524e-06 | -0.00057854 | 0.027221 | 0 | 0 | 0 | 2.9426 | 70.42% | 0 | 70 | 0.00090759 | X
Heavy Duty Trucks | CNG | Rigid >12 t | Euro VII |  | PM Exhaust | Urban Off Peak | -0.04 | 0.5 | 5 | 85 | 4.5524e-06 | -0.00057854 | 0.027221 | 0 | 0 | 0 | 2.9426 | 68.45% | 0 | 70 | 0.00096809 | X
Heavy Duty Trucks | CNG | Rigid >12 t | Euro VII |  | PM Exhaust | Urban Off Peak | -0.04 | 1 | 5 | 85 | 4.5524e-06 | -0.00057854 | 0.027221 | 0 | 0 | 0 | 2.9426 | 59.58% | 0 | 70 | 0.0012404 | X
Heavy Duty Trucks | CNG | Rigid >12 t | Euro VII |  | PM Exhaust | Urban Off Peak | -0.02 | 0 | 5 | 85 | 4.5524e-06 | -0.00057854 | 0.027221 | 0 | 0 | 0 | 2.9426 | 58.59% | 0 | 70 | 0.0012706 | X
Heavy Duty Trucks | CNG | Rigid >12 t | Euro VII |  | PM Exhaust | Urban Off Peak | -0.02 | 0.5 | 5 | 85 | 4.5524e-06 | -0.00057854 | 0.027221 | 0 | 0 | 0 | 2.9426 | 43.8% | 0 | 70 | 0.0017244 | X
Heavy Duty Trucks | CNG | Rigid >12 t | Euro VII |  | PM Exhaust | Urban Off Peak | -0.02 | 1 | 5 | 85 | 4.5524e-06 | -0.00057854 | 0.027221 | 0 | 0 | 0 | 2.9426 | 36.9% | 0 | 70 | 0.0019362 | X
Heavy Duty Trucks | CNG | Rigid >12 t | Euro VII |  | PM Exhaust | Urban Off Peak | 0 | 0 | 5 | 85 | 4.5524e-06 | -0.00057854 | 0.027221 | 0 | 0 | 0 | 2.9426 | 40.35% | 0 | 70 | 0.0018303 | X
Heavy Duty Trucks | CNG | Rigid >12 t | Euro VII |  | PM Exhaust | Urban Off Peak | 0 | 0.5 | 5 | 85 | 4.5524e-06 | -0.00057854 | 0.027221 | 0 | 0 | 0 | 2.9426 | 30% | 0 | 70 | 0.002148 | X
Heavy Duty Trucks | CNG | Rigid >12 t | Euro VII |  | PM Exhaust | Urban Off Peak | 0 | 1 | 5 | 85 | 4.5524e-06 | -0.00057854 | 0.027221 | 0 | 0 | 0 | 2.9426 | 19.15% | 0 | 70 | 0.0024807 | X
Heavy Duty Trucks | CNG | Rigid >12 t | Euro VII |  | PM Exhaust | Urban Off Peak | 0.02 | 0 | 5 | 85 | 4.5524e-06 | -0.00057854 | 0.027221 | 0 | 0 | 0 | 2.9426 | 8.803% | 0 | 70 | 0.0027984 | X
Heavy Duty Trucks | CNG | Rigid >12 t | Euro VII |  | PM Exhaust | Urban Off Peak | 0.02 | 0.5 | 5 | 85 | 4.5524e-06 | -0.00057854 | 0.027221 | 0 | 0 | 0 | 2.9426 | -34.58% | 0 | 70 | 0.0041295 | X
Heavy Duty Trucks | CNG | Rigid >12 t | Euro VII |  | PM Exhaust | Urban Off Peak | 0.02 | 1 | 5 | 85 | 4.5524e-06 | -0.00057854 | 0.027221 | 0 | 0 | 0 | 2.9426 | -34.58% | 0 | 70 | 0.0041295 | X
Heavy Duty Trucks | CNG | Rigid >12 t | Euro VII |  | PM Exhaust | Urban Off Peak | 0.04 | 0 | 5 | 85 | 4.5524e-06 | -0.00057854 | 0.027221 | 0 | 0 | 0 | 2.9426 | -34.58% | 0 | 70 | 0.0041295 | X
Heavy Duty Trucks | CNG | Rigid >12 t | Euro VII |  | PM Exhaust | Urban Off Peak | 0.04 | 0.5 | 5 | 85 | 4.5524e-06 | -0.00057854 | 0.027221 | 0 | 0 | 0 | 2.9426 | -34.58% | 0 | 70 | 0.0041295 | X
Heavy Duty Trucks | CNG | Rigid >12 t | Euro VII |  | PM Exhaust | Urban Off Peak | 0.04 | 1 | 5 | 85 | 4.5524e-06 | -0.00057854 | 0.027221 | 0 | 0 | 0 | 2.9426 | -66.13% | 0 | 70 | 0.0050976 | X
Heavy Duty Trucks | CNG | Rigid >12 t | Euro VII |  | PM Exhaust | Urban Off Peak | 0.06 | 0 | 5 | 85 | 4.5524e-06 | -0.00057854 | 0.027221 | 0 | 0 | 0 | 2.9426 | -34.58% | 0 | 70 | 0.0041295 | X
Heavy Duty Trucks | CNG | Rigid >12 t | Euro VII |  | PM Exhaust | Urban Off Peak | 0.06 | 0.5 | 5 | 85 | 4.5524e-06 | -0.00057854 | 0.027221 | 0 | 0 | 0 | 2.9426 | -64.15% | 0 | 70 | 0.0050371 | X
Heavy Duty Trucks | CNG | Rigid >12 t | Euro VII |  | PM Exhaust | Urban Off Peak | 0.06 | 1 | 5 | 85 | 4.5524e-06 | -0.00057854 | 0.027221 | 0 | 0 | 0 | 2.9426 | -110% | 0 | 70 | 0.0064439 | X
Heavy Duty Trucks | CNG | Rigid >12 t | Euro VII |  | PM Exhaust | Rural | -0.06 | 0 | 5 | 85 | 4.5524e-06 | -0.00057854 | 0.027221 | 0 | 0 | 0 | 2.9426 | 73.87% | 0 | 70 | 0.0008017 | X
Heavy Duty Trucks | CNG | Rigid >12 t | Euro VII |  | PM Exhaust | Rural | -0.06 | 0.5 | 5 | 85 | 4.5524e-06 | -0.00057854 | 0.027221 | 0 | 0 | 0 | 2.9426 | 73.87% | 0 | 70 | 0.0008017 | X
Heavy Duty Trucks | CNG | Rigid >12 t | Euro VII |  | PM Exhaust | Rural | -0.06 | 1 | 5 | 85 | 4.5524e-06 | -0.00057854 | 0.027221 | 0 | 0 | 0 | 2.9426 | 73.87% | 0 | 70 | 0.0008017 | X
Heavy Duty Trucks | CNG | Rigid >12 t | Euro VII |  | PM Exhaust | Rural | -0.04 | 0 | 5 | 85 | 4.5524e-06 | -0.00057854 | 0.027221 | 0 | 0 | 0 | 2.9426 | 70.42% | 0 | 70 | 0.00090759 | X
Heavy Duty Trucks | CNG | Rigid >12 t | Euro VII |  | PM Exhaust | Rural | -0.04 | 0.5 | 5 | 85 | 4.5524e-06 | -0.00057854 | 0.027221 | 0 | 0 | 0 | 2.9426 | 68.45% | 0 | 70 | 0.00096809 | X
Heavy Duty Trucks | CNG | Rigid >12 t | Euro VII |  | PM Exhaust | Rural | -0.04 | 1 | 5 | 85 | 4.5524e-06 | -0.00057854 | 0.027221 | 0 | 0 | 0 | 2.9426 | 59.58% | 0 | 70 | 0.0012404 | X
Heavy Duty Trucks | CNG | Rigid >12 t | Euro VII |  | PM Exhaust | Rural | -0.02 | 0 | 5 | 85 | 4.5524e-06 | -0.00057854 | 0.027221 | 0 | 0 | 0 | 2.9426 | 58.59% | 0 | 70 | 0.0012706 | X
Heavy Duty Trucks | CNG | Rigid >12 t | Euro VII |  | PM Exhaust | Rural | -0.02 | 0.5 | 5 | 85 | 4.5524e-06 | -0.00057854 | 0.027221 | 0 | 0 | 0 | 2.9426 | 43.8% | 0 | 70 | 0.0017244 | X
Heavy Duty Trucks | CNG | Rigid >12 t | Euro VII |  | PM Exhaust | Rural | -0.02 | 1 | 5 | 85 | 4.5524e-06 | -0.00057854 | 0.027221 | 0 | 0 | 0 | 2.9426 | 36.9% | 0 | 70 | 0.0019362 | X
Heavy Duty Trucks | CNG | Rigid >12 t | Euro VII |  | PM Exhaust | Rural | 0 | 0 | 5 | 85 | 4.5524e-06 | -0.00057854 | 0.027221 | 0 | 0 | 0 | 2.9426 | 40.35% | 0 | 70 | 0.0018303 | X
Heavy Duty Trucks | CNG | Rigid >12 t | Euro VII |  | PM Exhaust | Rural | 0 | 0.5 | 5 | 85 | 4.5524e-06 | -0.00057854 | 0.027221 | 0 | 0 | 0 | 2.9426 | 30% | 0 | 70 | 0.002148 | X
Heavy Duty Trucks | CNG | Rigid >12 t | Euro VII |  | PM Exhaust | Rural | 0 | 1 | 5 | 85 | 4.5524e-06 | -0.00057854 | 0.027221 | 0 | 0 | 0 | 2.9426 | 19.15% | 0 | 70 | 0.0024807 | X
Heavy Duty Trucks | CNG | Rigid >12 t | Euro VII |  | PM Exhaust | Rural | 0.02 | 0 | 5 | 85 | 4.5524e-06 | -0.00057854 | 0.027221 | 0 | 0 | 0 | 2.9426 | 8.803% | 0 | 70 | 0.0027984 | X
Heavy Duty Trucks | CNG | Rigid >12 t | Euro VII |  | PM Exhaust | Rural | 0.02 | 0.5 | 5 | 85 | 4.5524e-06 | -0.00057854 | 0.027221 | 0 | 0 | 0 | 2.9426 | -34.58% | 0 | 70 | 0.0041295 | X
Heavy Duty Trucks | CNG | Rigid >12 t | Euro VII |  | PM Exhaust | Rural | 0.02 | 1 | 5 | 85 | 4.5524e-06 | -0.00057854 | 0.027221 | 0 | 0 | 0 | 2.9426 | -34.58% | 0 | 70 | 0.0041295 | X
Heavy Duty Trucks | CNG | Rigid >12 t | Euro VII |  | PM Exhaust | Rural | 0.04 | 0 | 5 | 85 | 4.5524e-06 | -0.00057854 | 0.027221 | 0 | 0 | 0 | 2.9426 | -34.58% | 0 | 70 | 0.0041295 | X
Heavy Duty Trucks | CNG | Rigid >12 t | Euro VII |  | PM Exhaust | Rural | 0.04 | 0.5 | 5 | 85 | 4.5524e-06 | -0.00057854 | 0.027221 | 0 | 0 | 0 | 2.9426 | -34.58% | 0 | 70 | 0.0041295 | X
Heavy Duty Trucks | CNG | Rigid >12 t | Euro VII |  | PM Exhaust | Rural | 0.04 | 1 | 5 | 85 | 4.5524e-06 | -0.00057854 | 0.027221 | 0 | 0 | 0 | 2.9426 | -66.13% | 0 | 70 | 0.0050976 | X
Heavy Duty Trucks | CNG | Rigid >12 t | Euro VII |  | PM Exhaust | Rural | 0.06 | 0 | 5 | 85 | 4.5524e-06 | -0.00057854 | 0.027221 | 0 | 0 | 0 | 2.9426 | -34.58% | 0 | 70 | 0.0041295 | X
Heavy Duty Trucks | CNG | Rigid >12 t | Euro VII |  | PM Exhaust | Rural | 0.06 | 0.5 | 5 | 85 | 4.5524e-06 | -0.00057854 | 0.027221 | 0 | 0 | 0 | 2.9426 | -64.15% | 0 | 70 | 0.0050371 | X
Heavy Duty Trucks | CNG | Rigid >12 t | Euro VII |  | PM Exhaust | Rural | 0.06 | 1 | 5 | 85 | 4.5524e-06 | -0.00057854 | 0.027221 | 0 | 0 | 0 | 2.9426 | -110% | 0 | 70 | 0.0064439 | X
Heavy Duty Trucks | CNG | Rigid >12 t | Euro VII |  | PM Exhaust | Highway | -0.06 | 0 | 5 | 85 | 4.5524e-06 | -0.00057854 | 0.027221 | 0 | 0 | 0 | 2.9426 | 73.87% | 0 | 70 | 0.0008017 | X
Heavy Duty Trucks | CNG | Rigid >12 t | Euro VII |  | PM Exhaust | Highway | -0.06 | 0.5 | 5 | 85 | 4.5524e-06 | -0.00057854 | 0.027221 | 0 | 0 | 0 | 2.9426 | 73.87% | 0 | 70 | 0.0008017 | X
Heavy Duty Trucks | CNG | Rigid >12 t | Euro VII |  | PM Exhaust | Highway | -0.06 | 1 | 5 | 85 | 4.5524e-06 | -0.00057854 | 0.027221 | 0 | 0 | 0 | 2.9426 | 73.87% | 0 | 70 | 0.0008017 | X
Heavy Duty Trucks | CNG | Rigid >12 t | Euro VII |  | PM Exhaust | Highway | -0.04 | 0 | 5 | 85 | 4.5524e-06 | -0.00057854 | 0.027221 | 0 | 0 | 0 | 2.9426 | 70.42% | 0 | 70 | 0.00090759 | X
Heavy Duty Trucks | CNG | Rigid >12 t | Euro VII |  | PM Exhaust | Highway | -0.04 | 0.5 | 5 | 85 | 4.5524e-06 | -0.00057854 | 0.027221 | 0 | 0 | 0 | 2.9426 | 68.45% | 0 | 70 | 0.00096809 | X
Heavy Duty Trucks | CNG | Rigid >12 t | Euro VII |  | PM Exhaust | Highway | -0.04 | 1 | 5 | 85 | 4.5524e-06 | -0.00057854 | 0.027221 | 0 | 0 | 0 | 2.9426 | 59.58% | 0 | 70 | 0.0012404 | X
Heavy Duty Trucks | CNG | Rigid >12 t | Euro VII |  | PM Exhaust | Highway | -0.02 | 0 | 5 | 85 | 4.5524e-06 | -0.00057854 | 0.027221 | 0 | 0 | 0 | 2.9426 | 58.59% | 0 | 70 | 0.0012706 | X
Heavy Duty Trucks | CNG | Rigid >12 t | Euro VII |  | PM Exhaust | Highway | -0.02 | 0.5 | 5 | 85 | 4.5524e-06 | -0.00057854 | 0.027221 | 0 | 0 | 0 | 2.9426 | 43.8% | 0 | 70 | 0.0017244 | X
Heavy Duty Trucks | CNG | Rigid >12 t | Euro VII |  | PM Exhaust | Highway | -0.02 | 1 | 5 | 85 | 4.5524e-06 | -0.00057854 | 0.027221 | 0 | 0 | 0 | 2.9426 | 36.9% | 0 | 70 | 0.0019362 | X
Heavy Duty Trucks | CNG | Rigid >12 t | Euro VII |  | PM Exhaust | Highway | 0 | 0 | 5 | 85 | 4.5524e-06 | -0.00057854 | 0.027221 | 0 | 0 | 0 | 2.9426 | 40.35% | 0 | 70 | 0.0018303 | X
Heavy Duty Trucks | CNG | Rigid >12 t | Euro VII |  | PM Exhaust | Highway | 0 | 0.5 | 5 | 85 | 4.5524e-06 | -0.00057854 | 0.027221 | 0 | 0 | 0 | 2.9426 | 30% | 0 | 70 | 0.002148 | X
Heavy Duty Trucks | CNG | Rigid >12 t | Euro VII |  | PM Exhaust | Highway | 0 | 1 | 5 | 85 | 4.5524e-06 | -0.00057854 | 0.027221 | 0 | 0 | 0 | 2.9426 | 19.15% | 0 | 70 | 0.0024807 | X
Heavy Duty Trucks | CNG | Rigid >12 t | Euro VII |  | PM Exhaust | Highway | 0.02 | 0 | 5 | 85 | 4.5524e-06 | -0.00057854 | 0.027221 | 0 | 0 | 0 | 2.9426 | 8.803% | 0 | 70 | 0.0027984 | X
Heavy Duty Trucks | CNG | Rigid >12 t | Euro VII |  | PM Exhaust | Highway | 0.02 | 0.5 | 5 | 85 | 4.5524e-06 | -0.00057854 | 0.027221 | 0 | 0 | 0 | 2.9426 | -34.58% | 0 | 70 | 0.0041295 | X
Heavy Duty Trucks | CNG | Rigid >12 t | Euro VII |  | PM Exhaust | Highway | 0.02 | 1 | 5 | 85 | 4.5524e-06 | -0.00057854 | 0.027221 | 0 | 0 | 0 | 2.9426 | -34.58% | 0 | 70 | 0.0041295 | X
Heavy Duty Trucks | CNG | Rigid >12 t | Euro VII |  | PM Exhaust | Highway | 0.04 | 0 | 5 | 85 | 4.5524e-06 | -0.00057854 | 0.027221 | 0 | 0 | 0 | 2.9426 | -34.58% | 0 | 70 | 0.0041295 | X
Heavy Duty Trucks | CNG | Rigid >12 t | Euro VII |  | PM Exhaust | Highway | 0.04 | 0.5 | 5 | 85 | 4.5524e-06 | -0.00057854 | 0.027221 | 0 | 0 | 0 | 2.9426 | -34.58% | 0 | 70 | 0.0041295 | X
Heavy Duty Trucks | CNG | Rigid >12 t | Euro VII |  | PM Exhaust | Highway | 0.04 | 1 | 5 | 85 | 4.5524e-06 | -0.00057854 | 0.027221 | 0 | 0 | 0 | 2.9426 | -66.13% | 0 | 70 | 0.0050976 | X
Heavy Duty Trucks | CNG | Rigid >12 t | Euro VII |  | PM Exhaust | Highway | 0.06 | 0 | 5 | 85 | 4.5524e-06 | -0.00057854 | 0.027221 | 0 | 0 | 0 | 2.9426 | -34.58% | 0 | 70 | 0.0041295 | X
Heavy Duty Trucks | CNG | Rigid >12 t | Euro VII |  | PM Exhaust | Highway | 0.06 | 0.5 | 5 | 85 | 4.5524e-06 | -0.00057854 | 0.027221 | 0 | 0 | 0 | 2.9426 | -64.15% | 0 | 70 | 0.0050371 | X
Heavy Duty Trucks | CNG | Rigid >12 t | Euro VII |  | PM Exhaust | Highway | 0.06 | 1 | 5 | 85 | 4.5524e-06 | -0.00057854 | 0.027221 | 0 | 0 | 0 | 2.9426 | -110% | 0 | 70 | 0.0064439 | X
Heavy Duty Trucks | CNG | Rigid >12 t | Euro VII |  | EC |  | -0.06 | 0 | 5 | 85 | 0.39691 | -50.442 | 2373.3073 | 0 | 0 | 0 | 96.2857 | 62.47% | 0 | 70 | 3.0689 | X
Heavy Duty Trucks | CNG | Rigid >12 t | Euro VII |  | EC |  | -0.06 | 0.5 | 5 | 85 | 0.39691 | -50.442 | 2373.3073 | 0 | 0 | 0 | 96.2857 | 61.42% | 0 | 70 | 3.1541 | X
Heavy Duty Trucks | CNG | Rigid >12 t | Euro VII |  | EC |  | -0.06 | 1 | 5 | 85 | 0.39691 | -50.442 | 2373.3073 | 0 | 0 | 0 | 96.2857 | 59.61% | 0 | 70 | 3.3022 | X
Heavy Duty Trucks | CNG | Rigid >12 t | Euro VII |  | EC |  | -0.04 | 0 | 5 | 85 | 0.39691 | -50.442 | 2373.3073 | 0 | 0 | 0 | 96.2857 | 52.99% | 0 | 70 | 3.8433 | X
Heavy Duty Trucks | CNG | Rigid >12 t | Euro VII |  | EC |  | -0.04 | 0.5 | 5 | 85 | 0.39691 | -50.442 | 2373.3073 | 0 | 0 | 0 | 96.2857 | 49.6% | 0 | 70 | 4.1212 | X
Heavy Duty Trucks | CNG | Rigid >12 t | Euro VII |  | EC |  | -0.04 | 1 | 5 | 85 | 0.39691 | -50.442 | 2373.3073 | 0 | 0 | 0 | 96.2857 | 45.66% | 0 | 70 | 4.4433 | X
Heavy Duty Trucks | CNG | Rigid >12 t | Euro VII |  | EC |  | -0.02 | 0 | 5 | 85 | 0.39691 | -50.442 | 2373.3073 | 0 | 0 | 0 | 96.2857 | 37.31% | 0 | 70 | 5.1256 | X
Heavy Duty Trucks | CNG | Rigid >12 t | Euro VII |  | EC |  | -0.02 | 0.5 | 5 | 85 | 0.39691 | -50.442 | 2373.3073 | 0 | 0 | 0 | 96.2857 | 31.04% | 0 | 70 | 5.6385 | X
Heavy Duty Trucks | CNG | Rigid >12 t | Euro VII |  | EC |  | -0.02 | 1 | 5 | 85 | 0.39691 | -50.442 | 2373.3073 | 0 | 0 | 0 | 96.2857 | 23.84% | 0 | 70 | 6.2268 | X
Heavy Duty Trucks | CNG | Rigid >12 t | Euro VII |  | EC |  | 0 | 0 | 5 | 85 | 0.39691 | -50.442 | 2373.3073 | 0 | 0 | 0 | 96.2857 | 14.28% | 0 | 70 | 7.0087 | X
Heavy Duty Trucks | CNG | Rigid >12 t | Euro VII |  | EC |  | 0 | 0.5 | 5 | 85 | 0.39691 | -50.442 | 2373.3073 | 0 | 0 | 0 | 96.2857 | 0% | 0 | 70 | 8.1762 | X
Heavy Duty Trucks | CNG | Rigid >12 t | Euro VII |  | EC |  | 0 | 1 | 5 | 85 | 0.39691 | -50.442 | 2373.3073 | 0 | 0 | 0 | 96.2857 | -14.38% | 0 | 70 | 9.352 | X
Heavy Duty Trucks | CNG | Rigid >12 t | Euro VII |  | EC |  | 0.02 | 0 | 5 | 85 | 0.39691 | -50.442 | 2373.3073 | 0 | 0 | 0 | 96.2857 | -12.88% | 0 | 70 | 9.2294 | X
Heavy Duty Trucks | CNG | Rigid >12 t | Euro VII |  | EC |  | 0.02 | 0.5 | 5 | 85 | 0.39691 | -50.442 | 2373.3073 | 0 | 0 | 0 | 96.2857 | -38.24% | 0 | 70 | 11.3026 | X
Heavy Duty Trucks | CNG | Rigid >12 t | Euro VII |  | EC |  | 0.02 | 1 | 5 | 85 | 0.39691 | -50.442 | 2373.3073 | 0 | 0 | 0 | 96.2857 | -63.84% | 0 | 70 | 13.3957 | X
Heavy Duty Trucks | CNG | Rigid >12 t | Euro VII |  | EC |  | 0.04 | 0 | 5 | 85 | 0.39691 | -50.442 | 2373.3073 | 0 | 0 | 0 | 96.2857 | -42.35% | 0 | 70 | 11.6391 | X
Heavy Duty Trucks | CNG | Rigid >12 t | Euro VII |  | EC |  | 0.04 | 0.5 | 5 | 85 | 0.39691 | -50.442 | 2373.3073 | 0 | 0 | 0 | 96.2857 | -80.21% | 0 | 70 | 14.7339 | X
Heavy Duty Trucks | CNG | Rigid >12 t | Euro VII |  | EC |  | 0.04 | 1 | 5 | 85 | 0.39691 | -50.442 | 2373.3073 | 0 | 0 | 0 | 96.2857 | -117.8% | 0 | 70 | 17.8039 | X
Heavy Duty Trucks | CNG | Rigid >12 t | Euro VII |  | EC |  | 0.06 | 0 | 5 | 85 | 0.39691 | -50.442 | 2373.3073 | 0 | 0 | 0 | 96.2857 | -73.3% | 0 | 70 | 14.1689 | X
Heavy Duty Trucks | CNG | Rigid >12 t | Euro VII |  | EC |  | 0.06 | 0.5 | 5 | 85 | 0.39691 | -50.442 | 2373.3073 | 0 | 0 | 0 | 96.2857 | -123.9% | 0 | 70 | 18.3079 | X
Heavy Duty Trucks | CNG | Rigid >12 t | Euro VII |  | EC |  | 0.06 | 1 | 5 | 85 | 0.39691 | -50.442 | 2373.3073 | 0 | 0 | 0 | 96.2857 | -174.4% | 0 | 70 | 22.4394 | X
Heavy Duty Trucks | CNG | Rigid >12 t | Euro VII |  | CH4 | Urban Peak |  |  | 5 | 85 | 0 | 0 | 0.22056 | 0 | 0 | 0 | 1 | 0% | 0 | 70 | 0.22056 | X
Heavy Duty Trucks | CNG | Rigid >12 t | Euro VII |  | CH4 | Urban Off Peak |  |  | 5 | 85 | 0 | 0 | 0.17626 | 0 | 0 | 0 | 1 | 0% | 0 | 70 | 0.17626 | X
Heavy Duty Trucks | CNG | Rigid >12 t | Euro VII |  | CH4 | Rural |  |  | 5 | 85 | 0 | 0 | 0.11232 | 0 | 0 | 0 | 1 | 0% | 0 | 70 | 0.11232 | X
Heavy Duty Trucks | CNG | Rigid >12 t | Euro VII |  | CH4 | Highway |  |  | 5 | 85 | 0 | 0 | 0.12716 | 0 | 0 | 0 | 1 | 0% | 0 | 70 | 0.12716 | X
Heavy Duty Trucks | CNG | Rigid >12 t | Euro VII |  | NH3 | Urban Peak |  |  | 5 | 85 | 0 | 0 | 0.028019 | 0 | 0 | 0 | 1 | 0% | 0 | 70 | 0.028019 | X
Heavy Duty Trucks | CNG | Rigid >12 t | Euro VII |  | NH3 | Urban Off Peak |  |  | 5 | 85 | 0 | 0 | 0.028019 | 0 | 0 | 0 | 1 | 0% | 0 | 70 | 0.028019 | X
Heavy Duty Trucks | CNG | Rigid >12 t | Euro VII |  | NH3 | Rural |  |  | 5 | 85 | 0 | 0 | 0.028019 | 0 | 0 | 0 | 1 | 0% | 0 | 70 | 0.028019 | X
Heavy Duty Trucks | CNG | Rigid >12 t | Euro VII |  | NH3 | Highway |  |  | 5 | 85 | 0 | 0 | 0.028019 | 0 | 0 | 0 | 1 | 0% | 0 | 70 | 0.028019 | X
Heavy Duty Trucks | CNG | Rigid >12 t | Euro VII |  | N2O | Urban Peak |  |  | 5 | 85 | 0 | 0 | 0.043017 | 0 | 0 | 0 | 1 | 0% | 0 | 70 | 0.043017 | X
Heavy Duty Trucks | CNG | Rigid >12 t | Euro VII |  | N2O | Urban Off Peak |  |  | 5 | 85 | 0 | 0 | 0.043017 | 0 | 0 | 0 | 1 | 0% | 0 | 70 | 0.043017 | X
Heavy Duty Trucks | CNG | Rigid >12 t | Euro VII |  | N2O | Rural |  |  | 5 | 85 | 0 | 0 | 0.043017 | 0 | 0 | 0 | 1 | 0% | 0 | 70 | 0.043017 | X
Heavy Duty Trucks | CNG | Rigid >12 t | Euro VII |  | N2O | Highway |  |  | 5 | 85 | 0 | 0 | 0.043017 | 0 | 0 | 0 | 1 | 0% | 0 | 70 | 0.043017 | X
Heavy Duty Trucks | CNG | Rigid >12 t | Euro VII |  | SPN23 | Urban Peak | -0.06 | 0 | 5 | 85 | 1987442.4998 | -252574768.7857 | 11883689888.3527 | 0 | 0 | 0 | 0.0096577 | 73.73% | 0 | 70 | 107234703426.3722 | X
Heavy Duty Trucks | CNG | Rigid >12 t | Euro VII |  | SPN23 | Urban Peak | -0.06 | 0.5 | 5 | 85 | 1987442.4998 | -252574768.7857 | 11883689888.3527 | 0 | 0 | 0 | 0.0096577 | 73% | 0 | 70 | 110193683855.7832 | X
Heavy Duty Trucks | CNG | Rigid >12 t | Euro VII |  | SPN23 | Urban Peak | -0.06 | 1 | 5 | 85 | 1987442.4998 | -252574768.7857 | 11883689888.3527 | 0 | 0 | 0 | 0.0096577 | 71.73% | 0 | 70 | 115401955843.3506 | X
Heavy Duty Trucks | CNG | Rigid >12 t | Euro VII |  | SPN23 | Urban Peak | -0.04 | 0 | 5 | 85 | 1987442.4998 | -252574768.7857 | 11883689888.3527 | 0 | 0 | 0 | 0.0096577 | 67.09% | 0 | 70 | 134330521674.3835 | X
Heavy Duty Trucks | CNG | Rigid >12 t | Euro VII |  | SPN23 | Urban Peak | -0.04 | 0.5 | 5 | 85 | 1987442.4998 | -252574768.7857 | 11883689888.3527 | 0 | 0 | 0 | 0.0096577 | 64.72% | 0 | 70 | 143990316904.5411 | X
Heavy Duty Trucks | CNG | Rigid >12 t | Euro VII |  | SPN23 | Urban Peak | -0.04 | 1 | 5 | 85 | 1987442.4998 | -252574768.7857 | 11883689888.3527 | 0 | 0 | 0 | 0.0096577 | 61.97% | 0 | 70 | 155217385790.7121 | X
Heavy Duty Trucks | CNG | Rigid >12 t | Euro VII |  | SPN23 | Urban Peak | -0.02 | 0 | 5 | 85 | 1987442.4998 | -252574768.7857 | 11883689888.3527 | 0 | 0 | 0 | 0.0096577 | 56.12% | 0 | 70 | 179085723085.7065 | X
Heavy Duty Trucks | CNG | Rigid >12 t | Euro VII |  | SPN23 | Urban Peak | -0.02 | 0.5 | 5 | 85 | 1987442.4998 | -252574768.7857 | 11883689888.3527 | 0 | 0 | 0 | 0.0096577 | 51.76% | 0 | 70 | 196879962451.0884 | X
Heavy Duty Trucks | CNG | Rigid >12 t | Euro VII |  | SPN23 | Urban Peak | -0.02 | 1 | 5 | 85 | 1987442.4998 | -252574768.7857 | 11883689888.3527 | 0 | 0 | 0 | 0.0096577 | 46.66% | 0 | 70 | 217704481573.126 | X
Heavy Duty Trucks | CNG | Rigid >12 t | Euro VII |  | SPN23 | Urban Peak | 0 | 0 | 5 | 85 | 1987442.4998 | -252574768.7857 | 11883689888.3527 | 0 | 0 | 0 | 0.0096577 | 40.03% | 0 | 70 | 244796652397.7596 | X
Heavy Duty Trucks | CNG | Rigid >12 t | Euro VII |  | SPN23 | Urban Peak | 0 | 0.5 | 5 | 85 | 1987442.4998 | -252574768.7857 | 11883689888.3527 | 0 | 0 | 0 | 0.0096577 | 30% | 0 | 70 | 285715851825.2856 | X
Heavy Duty Trucks | CNG | Rigid >12 t | Euro VII |  | SPN23 | Urban Peak | 0 | 1 | 5 | 85 | 1987442.4998 | -252574768.7857 | 11883689888.3527 | 0 | 0 | 0 | 0.0096577 | 19.9% | 0 | 70 | 326959765404.684 | X
Heavy Duty Trucks | CNG | Rigid >12 t | Euro VII |  | SPN23 | Urban Peak | 0.02 | 0 | 5 | 85 | 1987442.4998 | -252574768.7857 | 11883689888.3527 | 0 | 0 | 0 | 0.0096577 | 20.99% | 0 | 70 | 322478970923.4238 | X
Heavy Duty Trucks | CNG | Rigid >12 t | Euro VII |  | SPN23 | Urban Peak | 0.02 | 0.5 | 5 | 85 | 1987442.4998 | -252574768.7857 | 11883689888.3527 | 0 | 0 | 0 | 0.0096577 | 3.214% | 0 | 70 | 395048019611.7712 | X
Heavy Duty Trucks | CNG | Rigid >12 t | Euro VII |  | SPN23 | Urban Peak | 0.02 | 1 | 5 | 85 | 1987442.4998 | -252574768.7857 | 11883689888.3527 | 0 | 0 | 0 | 0.0096577 | -14.67% | 0 | 70 | 468057844940.0099 | X
Heavy Duty Trucks | CNG | Rigid >12 t | Euro VII |  | SPN23 | Urban Peak | 0.04 | 0 | 5 | 85 | 1987442.4998 | -252574768.7857 | 11883689888.3527 | 0 | 0 | 0 | 0.0096577 | 0.3894% | 0 | 70 | 406576024039.6932 | X
Heavy Duty Trucks | CNG | Rigid >12 t | Euro VII |  | SPN23 | Urban Peak | 0.04 | 0.5 | 5 | 85 | 1987442.4998 | -252574768.7857 | 11883689888.3527 | 0 | 0 | 0 | 0.0096577 | -26.11% | 0 | 70 | 514743654727.295 | X
Heavy Duty Trucks | CNG | Rigid >12 t | Euro VII |  | SPN23 | Urban Peak | 0.04 | 1 | 5 | 85 | 1987442.4998 | -252574768.7857 | 11883689888.3527 | 0 | 0 | 0 | 0.0096577 | -52.41% | 0 | 70 | 622081895051.0774 | X
Heavy Duty Trucks | CNG | Rigid >12 t | Euro VII |  | SPN23 | Urban Peak | 0.06 | 0 | 5 | 85 | 1987442.4998 | -252574768.7857 | 11883689888.3527 | 0 | 0 | 0 | 0.0096577 | -21.3% | 0 | 70 | 495104316867.0572 | X
Heavy Duty Trucks | CNG | Rigid >12 t | Euro VII |  | SPN23 | Urban Peak | 0.06 | 0.5 | 5 | 85 | 1987442.4998 | -252574768.7857 | 11883689888.3527 | 0 | 0 | 0 | 0.0096577 | -56.69% | 0 | 70 | 639543431169.8418 | X
Heavy Duty Trucks | CNG | Rigid >12 t | Euro VII |  | SPN23 | Urban Peak | 0.06 | 1 | 5 | 85 | 1987442.4998 | -252574768.7857 | 11883689888.3527 | 0 | 0 | 0 | 0.0096577 | -92.08% | 0 | 70 | 784021667659.5991 | X
Heavy Duty Trucks | CNG | Rigid >12 t | Euro VII |  | SPN23 | Urban Off Peak | -0.06 | 0 | 5 | 85 | 1987442.4998 | -252574768.7857 | 11883689888.3527 | 0 | 0 | 0 | 0.0096577 | 73.73% | 0 | 70 | 107234703426.3722 | X
Heavy Duty Trucks | CNG | Rigid >12 t | Euro VII |  | SPN23 | Urban Off Peak | -0.06 | 0.5 | 5 | 85 | 1987442.4998 | -252574768.7857 | 11883689888.3527 | 0 | 0 | 0 | 0.0096577 | 73% | 0 | 70 | 110193683855.7832 | X
Heavy Duty Trucks | CNG | Rigid >12 t | Euro VII |  | SPN23 | Urban Off Peak | -0.06 | 1 | 5 | 85 | 1987442.4998 | -252574768.7857 | 11883689888.3527 | 0 | 0 | 0 | 0.0096577 | 71.73% | 0 | 70 | 115401955843.3506 | X
Heavy Duty Trucks | CNG | Rigid >12 t | Euro VII |  | SPN23 | Urban Off Peak | -0.04 | 0 | 5 | 85 | 1987442.4998 | -252574768.7857 | 11883689888.3527 | 0 | 0 | 0 | 0.0096577 | 67.09% | 0 | 70 | 134330521674.3835 | X
Heavy Duty Trucks | CNG | Rigid >12 t | Euro VII |  | SPN23 | Urban Off Peak | -0.04 | 0.5 | 5 | 85 | 1987442.4998 | -252574768.7857 | 11883689888.3527 | 0 | 0 | 0 | 0.0096577 | 64.72% | 0 | 70 | 143990316904.5411 | X
Heavy Duty Trucks | CNG | Rigid >12 t | Euro VII |  | SPN23 | Urban Off Peak | -0.04 | 1 | 5 | 85 | 1987442.4998 | -252574768.7857 | 11883689888.3527 | 0 | 0 | 0 | 0.0096577 | 61.97% | 0 | 70 | 155217385790.7121 | X
Heavy Duty Trucks | CNG | Rigid >12 t | Euro VII |  | SPN23 | Urban Off Peak | -0.02 | 0 | 5 | 85 | 1987442.4998 | -252574768.7857 | 11883689888.3527 | 0 | 0 | 0 | 0.0096577 | 56.12% | 0 | 70 | 179085723085.7065 | X
Heavy Duty Trucks | CNG | Rigid >12 t | Euro VII |  | SPN23 | Urban Off Peak | -0.02 | 0.5 | 5 | 85 | 1987442.4998 | -252574768.7857 | 11883689888.3527 | 0 | 0 | 0 | 0.0096577 | 51.76% | 0 | 70 | 196879962451.0884 | X
Heavy Duty Trucks | CNG | Rigid >12 t | Euro VII |  | SPN23 | Urban Off Peak | -0.02 | 1 | 5 | 85 | 1987442.4998 | -252574768.7857 | 11883689888.3527 | 0 | 0 | 0 | 0.0096577 | 46.66% | 0 | 70 | 217704481573.126 | X
Heavy Duty Trucks | CNG | Rigid >12 t | Euro VII |  | SPN23 | Urban Off Peak | 0 | 0 | 5 | 85 | 1987442.4998 | -252574768.7857 | 11883689888.3527 | 0 | 0 | 0 | 0.0096577 | 40.03% | 0 | 70 | 244796652397.7596 | X
Heavy Duty Trucks | CNG | Rigid >12 t | Euro VII |  | SPN23 | Urban Off Peak | 0 | 0.5 | 5 | 85 | 1987442.4998 | -252574768.7857 | 11883689888.3527 | 0 | 0 | 0 | 0.0096577 | 30% | 0 | 70 | 285715851825.2856 | X
Heavy Duty Trucks | CNG | Rigid >12 t | Euro VII |  | SPN23 | Urban Off Peak | 0 | 1 | 5 | 85 | 1987442.4998 | -252574768.7857 | 11883689888.3527 | 0 | 0 | 0 | 0.0096577 | 19.9% | 0 | 70 | 326959765404.684 | X
Heavy Duty Trucks | CNG | Rigid >12 t | Euro VII |  | SPN23 | Urban Off Peak | 0.02 | 0 | 5 | 85 | 1987442.4998 | -252574768.7857 | 11883689888.3527 | 0 | 0 | 0 | 0.0096577 | 20.99% | 0 | 70 | 322478970923.4238 | X
Heavy Duty Trucks | CNG | Rigid >12 t | Euro VII |  | SPN23 | Urban Off Peak | 0.02 | 0.5 | 5 | 85 | 1987442.4998 | -252574768.7857 | 11883689888.3527 | 0 | 0 | 0 | 0.0096577 | 3.214% | 0 | 70 | 395048019611.7712 | X
Heavy Duty Trucks | CNG | Rigid >12 t | Euro VII |  | SPN23 | Urban Off Peak | 0.02 | 1 | 5 | 85 | 1987442.4998 | -252574768.7857 | 11883689888.3527 | 0 | 0 | 0 | 0.0096577 | -14.67% | 0 | 70 | 468057844940.0099 | X
Heavy Duty Trucks | CNG | Rigid >12 t | Euro VII |  | SPN23 | Urban Off Peak | 0.04 | 0 | 5 | 85 | 1987442.4998 | -252574768.7857 | 11883689888.3527 | 0 | 0 | 0 | 0.0096577 | 0.3894% | 0 | 70 | 406576024039.6932 | X
Heavy Duty Trucks | CNG | Rigid >12 t | Euro VII |  | SPN23 | Urban Off Peak | 0.04 | 0.5 | 5 | 85 | 1987442.4998 | -252574768.7857 | 11883689888.3527 | 0 | 0 | 0 | 0.0096577 | -26.11% | 0 | 70 | 514743654727.295 | X
Heavy Duty Trucks | CNG | Rigid >12 t | Euro VII |  | SPN23 | Urban Off Peak | 0.04 | 1 | 5 | 85 | 1987442.4998 | -252574768.7857 | 11883689888.3527 | 0 | 0 | 0 | 0.0096577 | -52.41% | 0 | 70 | 622081895051.0774 | X
Heavy Duty Trucks | CNG | Rigid >12 t | Euro VII |  | SPN23 | Urban Off Peak | 0.06 | 0 | 5 | 85 | 1987442.4998 | -252574768.7857 | 11883689888.3527 | 0 | 0 | 0 | 0.0096577 | -21.3% | 0 | 70 | 495104316867.0572 | X
Heavy Duty Trucks | CNG | Rigid >12 t | Euro VII |  | SPN23 | Urban Off Peak | 0.06 | 0.5 | 5 | 85 | 1987442.4998 | -252574768.7857 | 11883689888.3527 | 0 | 0 | 0 | 0.0096577 | -56.69% | 0 | 70 | 639543431169.8418 | X
Heavy Duty Trucks | CNG | Rigid >12 t | Euro VII |  | SPN23 | Urban Off Peak | 0.06 | 1 | 5 | 85 | 1987442.4998 | -252574768.7857 | 11883689888.3527 | 0 | 0 | 0 | 0.0096577 | -92.08% | 0 | 70 | 784021667659.5991 | X
Heavy Duty Trucks | CNG | Rigid >12 t | Euro VII |  | SPN23 | Rural | -0.06 | 0 | 5 | 85 | 1987442.4998 | -252574768.7857 | 11883689888.3527 | 0 | 0 | 0 | 0.0096577 | 73.73% | 0 | 70 | 107234703426.3722 | X
Heavy Duty Trucks | CNG | Rigid >12 t | Euro VII |  | SPN23 | Rural | -0.06 | 0.5 | 5 | 85 | 1987442.4998 | -252574768.7857 | 11883689888.3527 | 0 | 0 | 0 | 0.0096577 | 73% | 0 | 70 | 110193683855.7832 | X
Heavy Duty Trucks | CNG | Rigid >12 t | Euro VII |  | SPN23 | Rural | -0.06 | 1 | 5 | 85 | 1987442.4998 | -252574768.7857 | 11883689888.3527 | 0 | 0 | 0 | 0.0096577 | 71.73% | 0 | 70 | 115401955843.3506 | X
Heavy Duty Trucks | CNG | Rigid >12 t | Euro VII |  | SPN23 | Rural | -0.04 | 0 | 5 | 85 | 1987442.4998 | -252574768.7857 | 11883689888.3527 | 0 | 0 | 0 | 0.0096577 | 67.09% | 0 | 70 | 134330521674.3835 | X
Heavy Duty Trucks | CNG | Rigid >12 t | Euro VII |  | SPN23 | Rural | -0.04 | 0.5 | 5 | 85 | 1987442.4998 | -252574768.7857 | 11883689888.3527 | 0 | 0 | 0 | 0.0096577 | 64.72% | 0 | 70 | 143990316904.5411 | X
Heavy Duty Trucks | CNG | Rigid >12 t | Euro VII |  | SPN23 | Rural | -0.04 | 1 | 5 | 85 | 1987442.4998 | -252574768.7857 | 11883689888.3527 | 0 | 0 | 0 | 0.0096577 | 61.97% | 0 | 70 | 155217385790.7121 | X
Heavy Duty Trucks | CNG | Rigid >12 t | Euro VII |  | SPN23 | Rural | -0.02 | 0 | 5 | 85 | 1987442.4998 | -252574768.7857 | 11883689888.3527 | 0 | 0 | 0 | 0.0096577 | 56.12% | 0 | 70 | 179085723085.7065 | X
Heavy Duty Trucks | CNG | Rigid >12 t | Euro VII |  | SPN23 | Rural | -0.02 | 0.5 | 5 | 85 | 1987442.4998 | -252574768.7857 | 11883689888.3527 | 0 | 0 | 0 | 0.0096577 | 51.76% | 0 | 70 | 196879962451.0884 | X
Heavy Duty Trucks | CNG | Rigid >12 t | Euro VII |  | SPN23 | Rural | -0.02 | 1 | 5 | 85 | 1987442.4998 | -252574768.7857 | 11883689888.3527 | 0 | 0 | 0 | 0.0096577 | 46.66% | 0 | 70 | 217704481573.126 | X
Heavy Duty Trucks | CNG | Rigid >12 t | Euro VII |  | SPN23 | Rural | 0 | 0 | 5 | 85 | 1987442.4998 | -252574768.7857 | 11883689888.3527 | 0 | 0 | 0 | 0.0096577 | 40.03% | 0 | 70 | 244796652397.7596 | X
Heavy Duty Trucks | CNG | Rigid >12 t | Euro VII |  | SPN23 | Rural | 0 | 0.5 | 5 | 85 | 1987442.4998 | -252574768.7857 | 11883689888.3527 | 0 | 0 | 0 | 0.0096577 | 30% | 0 | 70 | 285715851825.2856 | X
Heavy Duty Trucks | CNG | Rigid >12 t | Euro VII |  | SPN23 | Rural | 0 | 1 | 5 | 85 | 1987442.4998 | -252574768.7857 | 11883689888.3527 | 0 | 0 | 0 | 0.0096577 | 19.9% | 0 | 70 | 326959765404.684 | X
Heavy Duty Trucks | CNG | Rigid >12 t | Euro VII |  | SPN23 | Rural | 0.02 | 0 | 5 | 85 | 1987442.4998 | -252574768.7857 | 11883689888.3527 | 0 | 0 | 0 | 0.0096577 | 20.99% | 0 | 70 | 322478970923.4238 | X
Heavy Duty Trucks | CNG | Rigid >12 t | Euro VII |  | SPN23 | Rural | 0.02 | 0.5 | 5 | 85 | 1987442.4998 | -252574768.7857 | 11883689888.3527 | 0 | 0 | 0 | 0.0096577 | 3.214% | 0 | 70 | 395048019611.7712 | X
Heavy Duty Trucks | CNG | Rigid >12 t | Euro VII |  | SPN23 | Rural | 0.02 | 1 | 5 | 85 | 1987442.4998 | -252574768.7857 | 11883689888.3527 | 0 | 0 | 0 | 0.0096577 | -14.67% | 0 | 70 | 468057844940.0099 | X
Heavy Duty Trucks | CNG | Rigid >12 t | Euro VII |  | SPN23 | Rural | 0.04 | 0 | 5 | 85 | 1987442.4998 | -252574768.7857 | 11883689888.3527 | 0 | 0 | 0 | 0.0096577 | 0.3894% | 0 | 70 | 406576024039.6932 | X
Heavy Duty Trucks | CNG | Rigid >12 t | Euro VII |  | SPN23 | Rural | 0.04 | 0.5 | 5 | 85 | 1987442.4998 | -252574768.7857 | 11883689888.3527 | 0 | 0 | 0 | 0.0096577 | -26.11% | 0 | 70 | 514743654727.295 | X
Heavy Duty Trucks | CNG | Rigid >12 t | Euro VII |  | SPN23 | Rural | 0.04 | 1 | 5 | 85 | 1987442.4998 | -252574768.7857 | 11883689888.3527 | 0 | 0 | 0 | 0.0096577 | -52.41% | 0 | 70 | 622081895051.0774 | X
Heavy Duty Trucks | CNG | Rigid >12 t | Euro VII |  | SPN23 | Rural | 0.06 | 0 | 5 | 85 | 1987442.4998 | -252574768.7857 | 11883689888.3527 | 0 | 0 | 0 | 0.0096577 | -21.3% | 0 | 70 | 495104316867.0572 | X
Heavy Duty Trucks | CNG | Rigid >12 t | Euro VII |  | SPN23 | Rural | 0.06 | 0.5 | 5 | 85 | 1987442.4998 | -252574768.7857 | 11883689888.3527 | 0 | 0 | 0 | 0.0096577 | -56.69% | 0 | 70 | 639543431169.8418 | X
Heavy Duty Trucks | CNG | Rigid >12 t | Euro VII |  | SPN23 | Rural | 0.06 | 1 | 5 | 85 | 1987442.4998 | -252574768.7857 | 11883689888.3527 | 0 | 0 | 0 | 0.0096577 | -92.08% | 0 | 70 | 784021667659.5991 | X
Heavy Duty Trucks | CNG | Rigid >12 t | Euro VII |  | SPN23 | Highway | -0.06 | 0 | 5 | 85 | 1987442.4998 | -252574768.7857 | 11883689888.3527 | 0 | 0 | 0 | 0.0096577 | 73.73% | 0 | 70 | 107234703426.3722 | X
Heavy Duty Trucks | CNG | Rigid >12 t | Euro VII |  | SPN23 | Highway | -0.06 | 0.5 | 5 | 85 | 1987442.4998 | -252574768.7857 | 11883689888.3527 | 0 | 0 | 0 | 0.0096577 | 73% | 0 | 70 | 110193683855.7832 | X
Heavy Duty Trucks | CNG | Rigid >12 t | Euro VII |  | SPN23 | Highway | -0.06 | 1 | 5 | 85 | 1987442.4998 | -252574768.7857 | 11883689888.3527 | 0 | 0 | 0 | 0.0096577 | 71.73% | 0 | 70 | 115401955843.3506 | X
Heavy Duty Trucks | CNG | Rigid >12 t | Euro VII |  | SPN23 | Highway | -0.04 | 0 | 5 | 85 | 1987442.4998 | -252574768.7857 | 11883689888.3527 | 0 | 0 | 0 | 0.0096577 | 67.09% | 0 | 70 | 134330521674.3835 | X
Heavy Duty Trucks | CNG | Rigid >12 t | Euro VII |  | SPN23 | Highway | -0.04 | 0.5 | 5 | 85 | 1987442.4998 | -252574768.7857 | 11883689888.3527 | 0 | 0 | 0 | 0.0096577 | 64.72% | 0 | 70 | 143990316904.5411 | X
Heavy Duty Trucks | CNG | Rigid >12 t | Euro VII |  | SPN23 | Highway | -0.04 | 1 | 5 | 85 | 1987442.4998 | -252574768.7857 | 11883689888.3527 | 0 | 0 | 0 | 0.0096577 | 61.97% | 0 | 70 | 155217385790.7121 | X
Heavy Duty Trucks | CNG | Rigid >12 t | Euro VII |  | SPN23 | Highway | -0.02 | 0 | 5 | 85 | 1987442.4998 | -252574768.7857 | 11883689888.3527 | 0 | 0 | 0 | 0.0096577 | 56.12% | 0 | 70 | 179085723085.7065 | X
Heavy Duty Trucks | CNG | Rigid >12 t | Euro VII |  | SPN23 | Highway | -0.02 | 0.5 | 5 | 85 | 1987442.4998 | -252574768.7857 | 11883689888.3527 | 0 | 0 | 0 | 0.0096577 | 51.76% | 0 | 70 | 196879962451.0884 | X
Heavy Duty Trucks | CNG | Rigid >12 t | Euro VII |  | SPN23 | Highway | -0.02 | 1 | 5 | 85 | 1987442.4998 | -252574768.7857 | 11883689888.3527 | 0 | 0 | 0 | 0.0096577 | 46.66% | 0 | 70 | 217704481573.126 | X
Heavy Duty Trucks | CNG | Rigid >12 t | Euro VII |  | SPN23 | Highway | 0 | 0 | 5 | 85 | 1987442.4998 | -252574768.7857 | 11883689888.3527 | 0 | 0 | 0 | 0.0096577 | 40.03% | 0 | 70 | 244796652397.7596 | X
Heavy Duty Trucks | CNG | Rigid >12 t | Euro VII |  | SPN23 | Highway | 0 | 0.5 | 5 | 85 | 1987442.4998 | -252574768.7857 | 11883689888.3527 | 0 | 0 | 0 | 0.0096577 | 30% | 0 | 70 | 285715851825.2856 | X
Heavy Duty Trucks | CNG | Rigid >12 t | Euro VII |  | SPN23 | Highway | 0 | 1 | 5 | 85 | 1987442.4998 | -252574768.7857 | 11883689888.3527 | 0 | 0 | 0 | 0.0096577 | 19.9% | 0 | 70 | 326959765404.684 | X
Heavy Duty Trucks | CNG | Rigid >12 t | Euro VII |  | SPN23 | Highway | 0.02 | 0 | 5 | 85 | 1987442.4998 | -252574768.7857 | 11883689888.3527 | 0 | 0 | 0 | 0.0096577 | 20.99% | 0 | 70 | 322478970923.4238 | X
Heavy Duty Trucks | CNG | Rigid >12 t | Euro VII |  | SPN23 | Highway | 0.02 | 0.5 | 5 | 85 | 1987442.4998 | -252574768.7857 | 11883689888.3527 | 0 | 0 | 0 | 0.0096577 | 3.214% | 0 | 70 | 395048019611.7712 | X
Heavy Duty Trucks | CNG | Rigid >12 t | Euro VII |  | SPN23 | Highway | 0.02 | 1 | 5 | 85 | 1987442.4998 | -252574768.7857 | 11883689888.3527 | 0 | 0 | 0 | 0.0096577 | -14.67% | 0 | 70 | 468057844940.0099 | X
Heavy Duty Trucks | CNG | Rigid >12 t | Euro VII |  | SPN23 | Highway | 0.04 | 0 | 5 | 85 | 1987442.4998 | -252574768.7857 | 11883689888.3527 | 0 | 0 | 0 | 0.0096577 | 0.3894% | 0 | 70 | 406576024039.6932 | X
Heavy Duty Trucks | CNG | Rigid >12 t | Euro VII |  | SPN23 | Highway | 0.04 | 0.5 | 5 | 85 | 1987442.4998 | -252574768.7857 | 11883689888.3527 | 0 | 0 | 0 | 0.0096577 | -26.11% | 0 | 70 | 514743654727.295 | X
Heavy Duty Trucks | CNG | Rigid >12 t | Euro VII |  | SPN23 | Highway | 0.04 | 1 | 5 | 85 | 1987442.4998 | -252574768.7857 | 11883689888.3527 | 0 | 0 | 0 | 0.0096577 | -52.41% | 0 | 70 | 622081895051.0774 | X
Heavy Duty Trucks | CNG | Rigid >12 t | Euro VII |  | SPN23 | Highway | 0.06 | 0 | 5 | 85 | 1987442.4998 | -252574768.7857 | 11883689888.3527 | 0 | 0 | 0 | 0.0096577 | -21.3% | 0 | 70 | 495104316867.0572 | X
Heavy Duty Trucks | CNG | Rigid >12 t | Euro VII |  | SPN23 | Highway | 0.06 | 0.5 | 5 | 85 | 1987442.4998 | -252574768.7857 | 11883689888.3527 | 0 | 0 | 0 | 0.0096577 | -56.69% | 0 | 70 | 639543431169.8418 | X
Heavy Duty Trucks | CNG | Rigid >12 t | Euro VII |  | SPN23 | Highway | 0.06 | 1 | 5 | 85 | 1987442.4998 | -252574768.7857 | 11883689888.3527 | 0 | 0 | 0 | 0.0096577 | -92.08% | 0 | 70 | 784021667659.5991 | X
Heavy Duty Trucks | CNG | Articulated < 40 t | Euro VI D/E |  | CO |  | -0.06 | 0 | 5 | 85 | 0.00079048 | -0.11048 | 5.3691 | 0 | 0 | 0 | 3.0782 | 70.93% | 0 | 70 | 0.14253 | X
Heavy Duty Trucks | CNG | Articulated < 40 t | Euro VI D/E |  | CO |  | -0.06 | 0.5 | 5 | 85 | 0.00079048 | -0.11048 | 5.3691 | 0 | 0 | 0 | 3.0782 | 67.69% | 0 | 70 | 0.15838 | X
Heavy Duty Trucks | CNG | Articulated < 40 t | Euro VI D/E |  | CO |  | -0.06 | 1 | 5 | 85 | 0.00079048 | -0.11048 | 5.3691 | 0 | 0 | 0 | 3.0782 | 63.59% | 0 | 70 | 0.17852 | X
Heavy Duty Trucks | CNG | Articulated < 40 t | Euro VI D/E |  | CO |  | -0.04 | 0 | 5 | 85 | 0.00079048 | -0.11048 | 5.3691 | 0 | 0 | 0 | 3.0782 | 62.12% | 0 | 70 | 0.18574 | X
Heavy Duty Trucks | CNG | Articulated < 40 t | Euro VI D/E |  | CO |  | -0.04 | 0.5 | 5 | 85 | 0.00079048 | -0.11048 | 5.3691 | 0 | 0 | 0 | 3.0782 | 54.79% | 0 | 70 | 0.22163 | X
Heavy Duty Trucks | CNG | Articulated < 40 t | Euro VI D/E |  | CO |  | -0.04 | 1 | 5 | 85 | 0.00079048 | -0.11048 | 5.3691 | 0 | 0 | 0 | 3.0782 | 47.26% | 0 | 70 | 0.25859 | X
Heavy Duty Trucks | CNG | Articulated < 40 t | Euro VI D/E |  | CO |  | -0.02 | 0 | 5 | 85 | 0.00079048 | -0.11048 | 5.3691 | 0 | 0 | 0 | 3.0782 | 48.47% | 0 | 70 | 0.25262 | X
Heavy Duty Trucks | CNG | Articulated < 40 t | Euro VI D/E |  | CO |  | -0.02 | 0.5 | 5 | 85 | 0.00079048 | -0.11048 | 5.3691 | 0 | 0 | 0 | 3.0782 | 35.22% | 0 | 70 | 0.31759 | X
Heavy Duty Trucks | CNG | Articulated < 40 t | Euro VI D/E |  | CO |  | -0.02 | 1 | 5 | 85 | 0.00079048 | -0.11048 | 5.3691 | 0 | 0 | 0 | 3.0782 | 21.59% | 0 | 70 | 0.38444 | X
Heavy Duty Trucks | CNG | Articulated < 40 t | Euro VI D/E |  | CO |  | 0 | 0 | 5 | 85 | 0.00079048 | -0.11048 | 5.3691 | 0 | 0 | 0 | 3.0782 | 26.29% | 0 | 70 | 0.36137 | X
Heavy Duty Trucks | CNG | Articulated < 40 t | Euro VI D/E |  | CO |  | 0 | 0.5 | 5 | 85 | 0.00079048 | -0.11048 | 5.3691 | 0 | 0 | 0 | 3.0782 | 0% | 0 | 70 | 0.49027 | X
Heavy Duty Trucks | CNG | Articulated < 40 t | Euro VI D/E |  | CO |  | 0 | 1 | 5 | 85 | 0.00079048 | -0.11048 | 5.3691 | 0 | 0 | 0 | 3.0782 | -25.24% | 0 | 70 | 0.61402 | X
Heavy Duty Trucks | CNG | Articulated < 40 t | Euro VI D/E |  | CO |  | 0.02 | 0 | 5 | 85 | 0.00079048 | -0.11048 | 5.3691 | 0 | 0 | 0 | 3.0782 | -1.557% | 0 | 70 | 0.49791 | X
Heavy Duty Trucks | CNG | Articulated < 40 t | Euro VI D/E |  | CO |  | 0.02 | 0.5 | 5 | 85 | 0.00079048 | -0.11048 | 5.3691 | 0 | 0 | 0 | 3.0782 | -47.67% | 0 | 70 | 0.72398 | X
Heavy Duty Trucks | CNG | Articulated < 40 t | Euro VI D/E |  | CO |  | 0.02 | 1 | 5 | 85 | 0.00079048 | -0.11048 | 5.3691 | 0 | 0 | 0 | 3.0782 | -91.7% | 0 | 70 | 0.93987 | X
Heavy Duty Trucks | CNG | Articulated < 40 t | Euro VI D/E |  | CO |  | 0.04 | 0 | 5 | 85 | 0.00079048 | -0.11048 | 5.3691 | 0 | 0 | 0 | 3.0782 | -32.14% | 0 | 70 | 0.64785 | X
Heavy Duty Trucks | CNG | Articulated < 40 t | Euro VI D/E |  | CO |  | 0.04 | 0.5 | 5 | 85 | 0.00079048 | -0.11048 | 5.3691 | 0 | 0 | 0 | 3.0782 | -100.6% | 0 | 70 | 0.98365 | X
Heavy Duty Trucks | CNG | Articulated < 40 t | Euro VI D/E |  | CO |  | 0.04 | 1 | 5 | 85 | 0.00079048 | -0.11048 | 5.3691 | 0 | 0 | 0 | 3.0782 | -166.9% | 0 | 70 | 1.3086 | X
Heavy Duty Trucks | CNG | Articulated < 40 t | Euro VI D/E |  | CO |  | 0.06 | 0 | 5 | 85 | 0.00079048 | -0.11048 | 5.3691 | 0 | 0 | 0 | 3.0782 | -64.63% | 0 | 70 | 0.80716 | X
Heavy Duty Trucks | CNG | Articulated < 40 t | Euro VI D/E |  | CO |  | 0.06 | 0.5 | 5 | 85 | 0.00079048 | -0.11048 | 5.3691 | 0 | 0 | 0 | 3.0782 | -157.2% | 0 | 70 | 1.2611 | X
Heavy Duty Trucks | CNG | Articulated < 40 t | Euro VI D/E |  | CO |  | 0.06 | 1 | 5 | 85 | 0.00079048 | -0.11048 | 5.3691 | 0 | 0 | 0 | 3.0782 | -247.3% | 0 | 70 | 1.7028 | X
Heavy Duty Trucks | CNG | Articulated < 40 t | Euro VI D/E |  | NOx |  | -0.06 | 0 | 5 | 85 | 0.00083951 | -0.11733 | 5.7021 | 0 | 0 | 0 | 4.9246 | 70.96% | 0 | 70 | 0.094501 | X
Heavy Duty Trucks | CNG | Articulated < 40 t | Euro VI D/E |  | NOx |  | -0.06 | 0.5 | 5 | 85 | 0.00083951 | -0.11733 | 5.7021 | 0 | 0 | 0 | 4.9246 | 67.69% | 0 | 70 | 0.10517 | X
Heavy Duty Trucks | CNG | Articulated < 40 t | Euro VI D/E |  | NOx |  | -0.06 | 1 | 5 | 85 | 0.00083951 | -0.11733 | 5.7021 | 0 | 0 | 0 | 4.9246 | 63.65% | 0 | 70 | 0.11831 | X
Heavy Duty Trucks | CNG | Articulated < 40 t | Euro VI D/E |  | NOx |  | -0.04 | 0 | 5 | 85 | 0.00083951 | -0.11733 | 5.7021 | 0 | 0 | 0 | 4.9246 | 62.16% | 0 | 70 | 0.12314 | X
Heavy Duty Trucks | CNG | Articulated < 40 t | Euro VI D/E |  | NOx |  | -0.04 | 0.5 | 5 | 85 | 0.00083951 | -0.11733 | 5.7021 | 0 | 0 | 0 | 4.9246 | 54.74% | 0 | 70 | 0.14731 | X
Heavy Duty Trucks | CNG | Articulated < 40 t | Euro VI D/E |  | NOx |  | -0.04 | 1 | 5 | 85 | 0.00083951 | -0.11733 | 5.7021 | 0 | 0 | 0 | 4.9246 | 47.32% | 0 | 70 | 0.17145 | X
Heavy Duty Trucks | CNG | Articulated < 40 t | Euro VI D/E |  | NOx |  | -0.02 | 0 | 5 | 85 | 0.00083951 | -0.11733 | 5.7021 | 0 | 0 | 0 | 4.9246 | 48.48% | 0 | 70 | 0.16768 | X
Heavy Duty Trucks | CNG | Articulated < 40 t | Euro VI D/E |  | NOx |  | -0.02 | 0.5 | 5 | 85 | 0.00083951 | -0.11733 | 5.7021 | 0 | 0 | 0 | 4.9246 | 35.35% | 0 | 70 | 0.21041 | X
Heavy Duty Trucks | CNG | Articulated < 40 t | Euro VI D/E |  | NOx |  | -0.02 | 1 | 5 | 85 | 0.00083951 | -0.11733 | 5.7021 | 0 | 0 | 0 | 4.9246 | 21.66% | 0 | 70 | 0.25497 | X
Heavy Duty Trucks | CNG | Articulated < 40 t | Euro VI D/E |  | NOx |  | 0 | 0 | 5 | 85 | 0.00083951 | -0.11733 | 5.7021 | 0 | 0 | 0 | 4.9246 | 26.29% | 0 | 70 | 0.2399 | X
Heavy Duty Trucks | CNG | Articulated < 40 t | Euro VI D/E |  | NOx |  | 0 | 0.5 | 5 | 85 | 0.00083951 | -0.11733 | 5.7021 | 0 | 0 | 0 | 4.9246 | 0% | 0 | 70 | 0.32546 | X
Heavy Duty Trucks | CNG | Articulated < 40 t | Euro VI D/E |  | NOx |  | 0 | 1 | 5 | 85 | 0.00083951 | -0.11733 | 5.7021 | 0 | 0 | 0 | 4.9246 | -25.21% | 0 | 70 | 0.40751 | X
Heavy Duty Trucks | CNG | Articulated < 40 t | Euro VI D/E |  | NOx |  | 0.02 | 0 | 5 | 85 | 0.00083951 | -0.11733 | 5.7021 | 0 | 0 | 0 | 4.9246 | -1.562% | 0 | 70 | 0.33054 | X
Heavy Duty Trucks | CNG | Articulated < 40 t | Euro VI D/E |  | NOx |  | 0.02 | 0.5 | 5 | 85 | 0.00083951 | -0.11733 | 5.7021 | 0 | 0 | 0 | 4.9246 | -47.71% | 0 | 70 | 0.48074 | X
Heavy Duty Trucks | CNG | Articulated < 40 t | Euro VI D/E |  | NOx |  | 0.02 | 1 | 5 | 85 | 0.00083951 | -0.11733 | 5.7021 | 0 | 0 | 0 | 4.9246 | -91.72% | 0 | 70 | 0.62396 | X
Heavy Duty Trucks | CNG | Articulated < 40 t | Euro VI D/E |  | NOx |  | 0.04 | 0 | 5 | 85 | 0.00083951 | -0.11733 | 5.7021 | 0 | 0 | 0 | 4.9246 | -32.18% | 0 | 70 | 0.43019 | X
Heavy Duty Trucks | CNG | Articulated < 40 t | Euro VI D/E |  | NOx |  | 0.04 | 0.5 | 5 | 85 | 0.00083951 | -0.11733 | 5.7021 | 0 | 0 | 0 | 4.9246 | -100.6% | 0 | 70 | 0.6529 | X
Heavy Duty Trucks | CNG | Articulated < 40 t | Euro VI D/E |  | NOx |  | 0.04 | 1 | 5 | 85 | 0.00083951 | -0.11733 | 5.7021 | 0 | 0 | 0 | 4.9246 | -166.8% | 0 | 70 | 0.86826 | X
Heavy Duty Trucks | CNG | Articulated < 40 t | Euro VI D/E |  | NOx |  | 0.06 | 0 | 5 | 85 | 0.00083951 | -0.11733 | 5.7021 | 0 | 0 | 0 | 4.9246 | -64.63% | 0 | 70 | 0.5358 | X
Heavy Duty Trucks | CNG | Articulated < 40 t | Euro VI D/E |  | NOx |  | 0.06 | 0.5 | 5 | 85 | 0.00083951 | -0.11733 | 5.7021 | 0 | 0 | 0 | 4.9246 | -157.2% | 0 | 70 | 0.83695 | X
Heavy Duty Trucks | CNG | Articulated < 40 t | Euro VI D/E |  | NOx |  | 0.06 | 1 | 5 | 85 | 0.00083951 | -0.11733 | 5.7021 | 0 | 0 | 0 | 4.9246 | -247.3% | 0 | 70 | 1.1304 | X
Heavy Duty Trucks | CNG | Articulated < 40 t | Euro VI D/E |  | VOC |  | -0.06 | 0 | 5 | 85 | 0.0025491 | -0.35626 | 17.3142 | 0 | 0 | 0 | 16.6145 | 70.98% | 0 | 70 | 0.084994 | X
Heavy Duty Trucks | CNG | Articulated < 40 t | Euro VI D/E |  | VOC |  | -0.06 | 0.5 | 5 | 85 | 0.0025491 | -0.35626 | 17.3142 | 0 | 0 | 0 | 16.6145 | 67.69% | 0 | 70 | 0.094633 | X
Heavy Duty Trucks | CNG | Articulated < 40 t | Euro VI D/E |  | VOC |  | -0.06 | 1 | 5 | 85 | 0.0025491 | -0.35626 | 17.3142 | 0 | 0 | 0 | 16.6145 | 63.74% | 0 | 70 | 0.10622 | X
Heavy Duty Trucks | CNG | Articulated < 40 t | Euro VI D/E |  | VOC |  | -0.04 | 0 | 5 | 85 | 0.0025491 | -0.35626 | 17.3142 | 0 | 0 | 0 | 16.6145 | 62.29% | 0 | 70 | 0.11046 | X
Heavy Duty Trucks | CNG | Articulated < 40 t | Euro VI D/E |  | VOC |  | -0.04 | 0.5 | 5 | 85 | 0.0025491 | -0.35626 | 17.3142 | 0 | 0 | 0 | 16.6145 | 54.85% | 0 | 70 | 0.13225 | X
Heavy Duty Trucks | CNG | Articulated < 40 t | Euro VI D/E |  | VOC |  | -0.04 | 1 | 5 | 85 | 0.0025491 | -0.35626 | 17.3142 | 0 | 0 | 0 | 16.6145 | 47.33% | 0 | 70 | 0.15428 | X
Heavy Duty Trucks | CNG | Articulated < 40 t | Euro VI D/E |  | VOC |  | -0.02 | 0 | 5 | 85 | 0.0025491 | -0.35626 | 17.3142 | 0 | 0 | 0 | 16.6145 | 48.65% | 0 | 70 | 0.15042 | X
Heavy Duty Trucks | CNG | Articulated < 40 t | Euro VI D/E |  | VOC |  | -0.02 | 0.5 | 5 | 85 | 0.0025491 | -0.35626 | 17.3142 | 0 | 0 | 0 | 16.6145 | 35.37% | 0 | 70 | 0.1893 | X
Heavy Duty Trucks | CNG | Articulated < 40 t | Euro VI D/E |  | VOC |  | -0.02 | 1 | 5 | 85 | 0.0025491 | -0.35626 | 17.3142 | 0 | 0 | 0 | 16.6145 | 21.72% | 0 | 70 | 0.2293 | X
Heavy Duty Trucks | CNG | Articulated < 40 t | Euro VI D/E |  | VOC |  | 0 | 0 | 5 | 85 | 0.0025491 | -0.35626 | 17.3142 | 0 | 0 | 0 | 16.6145 | 26.29% | 0 | 70 | 0.2159 | X
Heavy Duty Trucks | CNG | Articulated < 40 t | Euro VI D/E |  | VOC |  | 0 | 0.5 | 5 | 85 | 0.0025491 | -0.35626 | 17.3142 | 0 | 0 | 0 | 16.6145 | 0% | 0 | 70 | 0.29292 | X
Heavy Duty Trucks | CNG | Articulated < 40 t | Euro VI D/E |  | VOC |  | 0 | 1 | 5 | 85 | 0.0025491 | -0.35626 | 17.3142 | 0 | 0 | 0 | 16.6145 | -25.12% | 0 | 70 | 0.3665 | X
Heavy Duty Trucks | CNG | Articulated < 40 t | Euro VI D/E |  | VOC |  | 0.02 | 0 | 5 | 85 | 0.0025491 | -0.35626 | 17.3142 | 0 | 0 | 0 | 16.6145 | -1.431% | 0 | 70 | 0.29711 | X
Heavy Duty Trucks | CNG | Articulated < 40 t | Euro VI D/E |  | VOC |  | 0.02 | 0.5 | 5 | 85 | 0.0025491 | -0.35626 | 17.3142 | 0 | 0 | 0 | 16.6145 | -47.56% | 0 | 70 | 0.43223 | X
Heavy Duty Trucks | CNG | Articulated < 40 t | Euro VI D/E |  | VOC |  | 0.02 | 1 | 5 | 85 | 0.0025491 | -0.35626 | 17.3142 | 0 | 0 | 0 | 16.6145 | -91.61% | 0 | 70 | 0.56126 | X
Heavy Duty Trucks | CNG | Articulated < 40 t | Euro VI D/E |  | VOC |  | 0.04 | 0 | 5 | 85 | 0.0025491 | -0.35626 | 17.3142 | 0 | 0 | 0 | 16.6145 | -32.04% | 0 | 70 | 0.38678 | X
Heavy Duty Trucks | CNG | Articulated < 40 t | Euro VI D/E |  | VOC |  | 0.04 | 0.5 | 5 | 85 | 0.0025491 | -0.35626 | 17.3142 | 0 | 0 | 0 | 16.6145 | -100.4% | 0 | 70 | 0.58708 | X
Heavy Duty Trucks | CNG | Articulated < 40 t | Euro VI D/E |  | VOC |  | 0.04 | 1 | 5 | 85 | 0.0025491 | -0.35626 | 17.3142 | 0 | 0 | 0 | 16.6145 | -166.7% | 0 | 70 | 0.7811 | X
Heavy Duty Trucks | CNG | Articulated < 40 t | Euro VI D/E |  | VOC |  | 0.06 | 0 | 5 | 85 | 0.0025491 | -0.35626 | 17.3142 | 0 | 0 | 0 | 16.6145 | -64.49% | 0 | 70 | 0.48182 | X
Heavy Duty Trucks | CNG | Articulated < 40 t | Euro VI D/E |  | VOC |  | 0.06 | 0.5 | 5 | 85 | 0.0025491 | -0.35626 | 17.3142 | 0 | 0 | 0 | 16.6145 | -157.1% | 0 | 70 | 0.75301 | X
Heavy Duty Trucks | CNG | Articulated < 40 t | Euro VI D/E |  | VOC |  | 0.06 | 1 | 5 | 85 | 0.0025491 | -0.35626 | 17.3142 | 0 | 0 | 0 | 16.6145 | -246.9% | 0 | 70 | 1.0161 | X
Heavy Duty Trucks | CNG | Articulated < 40 t | Euro VI D/E |  | PM Exhaust | Urban Peak | -0.06 | 0 | 5 | 85 | 1.9638e-05 | -0.0027446 | 0.13339 | 0 | 0 | 0 | 8.5444 | 75.21% | 0 | 70 | 0.0010879 | X
Heavy Duty Trucks | CNG | Articulated < 40 t | Euro VI D/E |  | PM Exhaust | Urban Peak | -0.06 | 0.5 | 5 | 85 | 1.9638e-05 | -0.0027446 | 0.13339 | 0 | 0 | 0 | 8.5444 | 66.12% | 0 | 70 | 0.0014868 | X
Heavy Duty Trucks | CNG | Articulated < 40 t | Euro VI D/E |  | PM Exhaust | Urban Peak | -0.06 | 1 | 5 | 85 | 1.9638e-05 | -0.0027446 | 0.13339 | 0 | 0 | 0 | 8.5444 | 52.89% | 0 | 70 | 0.0020671 | X
Heavy Duty Trucks | CNG | Articulated < 40 t | Euro VI D/E |  | PM Exhaust | Urban Peak | -0.04 | 0 | 5 | 85 | 1.9638e-05 | -0.0027446 | 0.13339 | 0 | 0 | 0 | 8.5444 | 59.5% | 0 | 70 | 0.001777 | X
Heavy Duty Trucks | CNG | Articulated < 40 t | Euro VI D/E |  | PM Exhaust | Urban Peak | -0.04 | 0.5 | 5 | 85 | 1.9638e-05 | -0.0027446 | 0.13339 | 0 | 0 | 0 | 8.5444 | 47.93% | 0 | 70 | 0.0022847 | X
Heavy Duty Trucks | CNG | Articulated < 40 t | Euro VI D/E |  | PM Exhaust | Urban Peak | -0.04 | 1 | 5 | 85 | 1.9638e-05 | -0.0027446 | 0.13339 | 0 | 0 | 0 | 8.5444 | 43.39% | 0 | 70 | 0.0024841 | X
Heavy Duty Trucks | CNG | Articulated < 40 t | Euro VI D/E |  | PM Exhaust | Urban Peak | -0.02 | 0 | 5 | 85 | 1.9638e-05 | -0.0027446 | 0.13339 | 0 | 0 | 0 | 8.5444 | 47.93% | 0 | 70 | 0.0022847 | X
Heavy Duty Trucks | CNG | Articulated < 40 t | Euro VI D/E |  | PM Exhaust | Urban Peak | -0.02 | 0.5 | 5 | 85 | 1.9638e-05 | -0.0027446 | 0.13339 | 0 | 0 | 0 | 8.5444 | 39.26% | 0 | 70 | 0.0026654 | X
Heavy Duty Trucks | CNG | Articulated < 40 t | Euro VI D/E |  | PM Exhaust | Urban Peak | -0.02 | 1 | 5 | 85 | 1.9638e-05 | -0.0027446 | 0.13339 | 0 | 0 | 0 | 8.5444 | 26.45% | 0 | 70 | 0.0032275 | X
Heavy Duty Trucks | CNG | Articulated < 40 t | Euro VI D/E |  | PM Exhaust | Urban Peak | 0 | 0 | 5 | 85 | 1.9638e-05 | -0.0027446 | 0.13339 | 0 | 0 | 0 | 8.5444 | 34.71% | 0 | 70 | 0.0028649 | X
Heavy Duty Trucks | CNG | Articulated < 40 t | Euro VI D/E |  | PM Exhaust | Urban Peak | 0 | 0.5 | 5 | 85 | 1.9638e-05 | -0.0027446 | 0.13339 | 0 | 0 | 0 | 8.5444 | 0% | 0 | 70 | 0.004388 | X
Heavy Duty Trucks | CNG | Articulated < 40 t | Euro VI D/E |  | PM Exhaust | Urban Peak | 0 | 1 | 5 | 85 | 1.9638e-05 | -0.0027446 | 0.13339 | 0 | 0 | 0 | 8.5444 | -54.13% | 0 | 70 | 0.0067633 | X
Heavy Duty Trucks | CNG | Articulated < 40 t | Euro VI D/E |  | PM Exhaust | Urban Peak | 0.02 | 0 | 5 | 85 | 1.9638e-05 | -0.0027446 | 0.13339 | 0 | 0 | 0 | 8.5444 | -20.25% | 0 | 70 | 0.0052765 | X
Heavy Duty Trucks | CNG | Articulated < 40 t | Euro VI D/E |  | PM Exhaust | Urban Peak | 0.02 | 0.5 | 5 | 85 | 1.9638e-05 | -0.0027446 | 0.13339 | 0 | 0 | 0 | 8.5444 | -64.05% | 0 | 70 | 0.0071985 | X
Heavy Duty Trucks | CNG | Articulated < 40 t | Euro VI D/E |  | PM Exhaust | Urban Peak | 0.02 | 1 | 5 | 85 | 1.9638e-05 | -0.0027446 | 0.13339 | 0 | 0 | 0 | 8.5444 | -88.43% | 0 | 70 | 0.0082683 | X
Heavy Duty Trucks | CNG | Articulated < 40 t | Euro VI D/E |  | PM Exhaust | Urban Peak | 0.04 | 0 | 5 | 85 | 1.9638e-05 | -0.0027446 | 0.13339 | 0 | 0 | 0 | 8.5444 | -37.6% | 0 | 70 | 0.006038 | X
Heavy Duty Trucks | CNG | Articulated < 40 t | Euro VI D/E |  | PM Exhaust | Urban Peak | 0.04 | 0.5 | 5 | 85 | 1.9638e-05 | -0.0027446 | 0.13339 | 0 | 0 | 0 | 8.5444 | -125.6% | 0 | 70 | 0.0099002 | X
Heavy Duty Trucks | CNG | Articulated < 40 t | Euro VI D/E |  | PM Exhaust | Urban Peak | 0.04 | 1 | 5 | 85 | 1.9638e-05 | -0.0027446 | 0.13339 | 0 | 0 | 0 | 8.5444 | -179.3% | 0 | 70 | 0.012257 | X
Heavy Duty Trucks | CNG | Articulated < 40 t | Euro VI D/E |  | PM Exhaust | Urban Peak | 0.06 | 0 | 5 | 85 | 1.9638e-05 | -0.0027446 | 0.13339 | 0 | 0 | 0 | 8.5444 | -65.7% | 0 | 70 | 0.007271 | X
Heavy Duty Trucks | CNG | Articulated < 40 t | Euro VI D/E |  | PM Exhaust | Urban Peak | 0.06 | 0.5 | 5 | 85 | 1.9638e-05 | -0.0027446 | 0.13339 | 0 | 0 | 0 | 8.5444 | -176% | 0 | 70 | 0.012112 | X
Heavy Duty Trucks | CNG | Articulated < 40 t | Euro VI D/E |  | PM Exhaust | Urban Peak | 0.06 | 1 | 5 | 85 | 1.9638e-05 | -0.0027446 | 0.13339 | 0 | 0 | 0 | 8.5444 | -274% | 0 | 70 | 0.01641 | X
Heavy Duty Trucks | CNG | Articulated < 40 t | Euro VI D/E |  | PM Exhaust | Urban Off Peak | -0.06 | 0 | 5 | 85 | 1.9638e-05 | -0.0027446 | 0.13339 | 0 | 0 | 0 | 8.5444 | 75.21% | 0 | 70 | 0.0010879 | X
Heavy Duty Trucks | CNG | Articulated < 40 t | Euro VI D/E |  | PM Exhaust | Urban Off Peak | -0.06 | 0.5 | 5 | 85 | 1.9638e-05 | -0.0027446 | 0.13339 | 0 | 0 | 0 | 8.5444 | 66.12% | 0 | 70 | 0.0014868 | X
Heavy Duty Trucks | CNG | Articulated < 40 t | Euro VI D/E |  | PM Exhaust | Urban Off Peak | -0.06 | 1 | 5 | 85 | 1.9638e-05 | -0.0027446 | 0.13339 | 0 | 0 | 0 | 8.5444 | 52.89% | 0 | 70 | 0.0020671 | X
Heavy Duty Trucks | CNG | Articulated < 40 t | Euro VI D/E |  | PM Exhaust | Urban Off Peak | -0.04 | 0 | 5 | 85 | 1.9638e-05 | -0.0027446 | 0.13339 | 0 | 0 | 0 | 8.5444 | 59.5% | 0 | 70 | 0.001777 | X
Heavy Duty Trucks | CNG | Articulated < 40 t | Euro VI D/E |  | PM Exhaust | Urban Off Peak | -0.04 | 0.5 | 5 | 85 | 1.9638e-05 | -0.0027446 | 0.13339 | 0 | 0 | 0 | 8.5444 | 47.93% | 0 | 70 | 0.0022847 | X
Heavy Duty Trucks | CNG | Articulated < 40 t | Euro VI D/E |  | PM Exhaust | Urban Off Peak | -0.04 | 1 | 5 | 85 | 1.9638e-05 | -0.0027446 | 0.13339 | 0 | 0 | 0 | 8.5444 | 43.39% | 0 | 70 | 0.0024841 | X
Heavy Duty Trucks | CNG | Articulated < 40 t | Euro VI D/E |  | PM Exhaust | Urban Off Peak | -0.02 | 0 | 5 | 85 | 1.9638e-05 | -0.0027446 | 0.13339 | 0 | 0 | 0 | 8.5444 | 47.93% | 0 | 70 | 0.0022847 | X
Heavy Duty Trucks | CNG | Articulated < 40 t | Euro VI D/E |  | PM Exhaust | Urban Off Peak | -0.02 | 0.5 | 5 | 85 | 1.9638e-05 | -0.0027446 | 0.13339 | 0 | 0 | 0 | 8.5444 | 39.26% | 0 | 70 | 0.0026654 | X
Heavy Duty Trucks | CNG | Articulated < 40 t | Euro VI D/E |  | PM Exhaust | Urban Off Peak | -0.02 | 1 | 5 | 85 | 1.9638e-05 | -0.0027446 | 0.13339 | 0 | 0 | 0 | 8.5444 | 26.45% | 0 | 70 | 0.0032275 | X
Heavy Duty Trucks | CNG | Articulated < 40 t | Euro VI D/E |  | PM Exhaust | Urban Off Peak | 0 | 0 | 5 | 85 | 1.9638e-05 | -0.0027446 | 0.13339 | 0 | 0 | 0 | 8.5444 | 34.71% | 0 | 70 | 0.0028649 | X
Heavy Duty Trucks | CNG | Articulated < 40 t | Euro VI D/E |  | PM Exhaust | Urban Off Peak | 0 | 0.5 | 5 | 85 | 1.9638e-05 | -0.0027446 | 0.13339 | 0 | 0 | 0 | 8.5444 | 0% | 0 | 70 | 0.004388 | X
Heavy Duty Trucks | CNG | Articulated < 40 t | Euro VI D/E |  | PM Exhaust | Urban Off Peak | 0 | 1 | 5 | 85 | 1.9638e-05 | -0.0027446 | 0.13339 | 0 | 0 | 0 | 8.5444 | -54.13% | 0 | 70 | 0.0067633 | X
Heavy Duty Trucks | CNG | Articulated < 40 t | Euro VI D/E |  | PM Exhaust | Urban Off Peak | 0.02 | 0 | 5 | 85 | 1.9638e-05 | -0.0027446 | 0.13339 | 0 | 0 | 0 | 8.5444 | -20.25% | 0 | 70 | 0.0052765 | X
Heavy Duty Trucks | CNG | Articulated < 40 t | Euro VI D/E |  | PM Exhaust | Urban Off Peak | 0.02 | 0.5 | 5 | 85 | 1.9638e-05 | -0.0027446 | 0.13339 | 0 | 0 | 0 | 8.5444 | -64.05% | 0 | 70 | 0.0071985 | X
Heavy Duty Trucks | CNG | Articulated < 40 t | Euro VI D/E |  | PM Exhaust | Urban Off Peak | 0.02 | 1 | 5 | 85 | 1.9638e-05 | -0.0027446 | 0.13339 | 0 | 0 | 0 | 8.5444 | -88.43% | 0 | 70 | 0.0082683 | X
Heavy Duty Trucks | CNG | Articulated < 40 t | Euro VI D/E |  | PM Exhaust | Urban Off Peak | 0.04 | 0 | 5 | 85 | 1.9638e-05 | -0.0027446 | 0.13339 | 0 | 0 | 0 | 8.5444 | -37.6% | 0 | 70 | 0.006038 | X
Heavy Duty Trucks | CNG | Articulated < 40 t | Euro VI D/E |  | PM Exhaust | Urban Off Peak | 0.04 | 0.5 | 5 | 85 | 1.9638e-05 | -0.0027446 | 0.13339 | 0 | 0 | 0 | 8.5444 | -125.6% | 0 | 70 | 0.0099002 | X
Heavy Duty Trucks | CNG | Articulated < 40 t | Euro VI D/E |  | PM Exhaust | Urban Off Peak | 0.04 | 1 | 5 | 85 | 1.9638e-05 | -0.0027446 | 0.13339 | 0 | 0 | 0 | 8.5444 | -179.3% | 0 | 70 | 0.012257 | X
Heavy Duty Trucks | CNG | Articulated < 40 t | Euro VI D/E |  | PM Exhaust | Urban Off Peak | 0.06 | 0 | 5 | 85 | 1.9638e-05 | -0.0027446 | 0.13339 | 0 | 0 | 0 | 8.5444 | -65.7% | 0 | 70 | 0.007271 | X
Heavy Duty Trucks | CNG | Articulated < 40 t | Euro VI D/E |  | PM Exhaust | Urban Off Peak | 0.06 | 0.5 | 5 | 85 | 1.9638e-05 | -0.0027446 | 0.13339 | 0 | 0 | 0 | 8.5444 | -176% | 0 | 70 | 0.012112 | X
Heavy Duty Trucks | CNG | Articulated < 40 t | Euro VI D/E |  | PM Exhaust | Urban Off Peak | 0.06 | 1 | 5 | 85 | 1.9638e-05 | -0.0027446 | 0.13339 | 0 | 0 | 0 | 8.5444 | -274% | 0 | 70 | 0.01641 | X
Heavy Duty Trucks | CNG | Articulated < 40 t | Euro VI D/E |  | PM Exhaust | Rural | -0.06 | 0 | 5 | 85 | 1.9638e-05 | -0.0027446 | 0.13339 | 0 | 0 | 0 | 8.5444 | 75.21% | 0 | 70 | 0.0010879 | X
Heavy Duty Trucks | CNG | Articulated < 40 t | Euro VI D/E |  | PM Exhaust | Rural | -0.06 | 0.5 | 5 | 85 | 1.9638e-05 | -0.0027446 | 0.13339 | 0 | 0 | 0 | 8.5444 | 66.12% | 0 | 70 | 0.0014868 | X
Heavy Duty Trucks | CNG | Articulated < 40 t | Euro VI D/E |  | PM Exhaust | Rural | -0.06 | 1 | 5 | 85 | 1.9638e-05 | -0.0027446 | 0.13339 | 0 | 0 | 0 | 8.5444 | 52.89% | 0 | 70 | 0.0020671 | X
Heavy Duty Trucks | CNG | Articulated < 40 t | Euro VI D/E |  | PM Exhaust | Rural | -0.04 | 0 | 5 | 85 | 1.9638e-05 | -0.0027446 | 0.13339 | 0 | 0 | 0 | 8.5444 | 59.5% | 0 | 70 | 0.001777 | X
Heavy Duty Trucks | CNG | Articulated < 40 t | Euro VI D/E |  | PM Exhaust | Rural | -0.04 | 0.5 | 5 | 85 | 1.9638e-05 | -0.0027446 | 0.13339 | 0 | 0 | 0 | 8.5444 | 47.93% | 0 | 70 | 0.0022847 | X
Heavy Duty Trucks | CNG | Articulated < 40 t | Euro VI D/E |  | PM Exhaust | Rural | -0.04 | 1 | 5 | 85 | 1.9638e-05 | -0.0027446 | 0.13339 | 0 | 0 | 0 | 8.5444 | 43.39% | 0 | 70 | 0.0024841 | X
Heavy Duty Trucks | CNG | Articulated < 40 t | Euro VI D/E |  | PM Exhaust | Rural | -0.02 | 0 | 5 | 85 | 1.9638e-05 | -0.0027446 | 0.13339 | 0 | 0 | 0 | 8.5444 | 47.93% | 0 | 70 | 0.0022847 | X
Heavy Duty Trucks | CNG | Articulated < 40 t | Euro VI D/E |  | PM Exhaust | Rural | -0.02 | 0.5 | 5 | 85 | 1.9638e-05 | -0.0027446 | 0.13339 | 0 | 0 | 0 | 8.5444 | 39.26% | 0 | 70 | 0.0026654 | X
Heavy Duty Trucks | CNG | Articulated < 40 t | Euro VI D/E |  | PM Exhaust | Rural | -0.02 | 1 | 5 | 85 | 1.9638e-05 | -0.0027446 | 0.13339 | 0 | 0 | 0 | 8.5444 | 26.45% | 0 | 70 | 0.0032275 | X
Heavy Duty Trucks | CNG | Articulated < 40 t | Euro VI D/E |  | PM Exhaust | Rural | 0 | 0 | 5 | 85 | 1.9638e-05 | -0.0027446 | 0.13339 | 0 | 0 | 0 | 8.5444 | 34.71% | 0 | 70 | 0.0028649 | X
Heavy Duty Trucks | CNG | Articulated < 40 t | Euro VI D/E |  | PM Exhaust | Rural | 0 | 0.5 | 5 | 85 | 1.9638e-05 | -0.0027446 | 0.13339 | 0 | 0 | 0 | 8.5444 | 0% | 0 | 70 | 0.004388 | X
Heavy Duty Trucks | CNG | Articulated < 40 t | Euro VI D/E |  | PM Exhaust | Rural | 0 | 1 | 5 | 85 | 1.9638e-05 | -0.0027446 | 0.13339 | 0 | 0 | 0 | 8.5444 | -54.13% | 0 | 70 | 0.0067633 | X
Heavy Duty Trucks | CNG | Articulated < 40 t | Euro VI D/E |  | PM Exhaust | Rural | 0.02 | 0 | 5 | 85 | 1.9638e-05 | -0.0027446 | 0.13339 | 0 | 0 | 0 | 8.5444 | -20.25% | 0 | 70 | 0.0052765 | X
Heavy Duty Trucks | CNG | Articulated < 40 t | Euro VI D/E |  | PM Exhaust | Rural | 0.02 | 0.5 | 5 | 85 | 1.9638e-05 | -0.0027446 | 0.13339 | 0 | 0 | 0 | 8.5444 | -64.05% | 0 | 70 | 0.0071985 | X
Heavy Duty Trucks | CNG | Articulated < 40 t | Euro VI D/E |  | PM Exhaust | Rural | 0.02 | 1 | 5 | 85 | 1.9638e-05 | -0.0027446 | 0.13339 | 0 | 0 | 0 | 8.5444 | -88.43% | 0 | 70 | 0.0082683 | X
Heavy Duty Trucks | CNG | Articulated < 40 t | Euro VI D/E |  | PM Exhaust | Rural | 0.04 | 0 | 5 | 85 | 1.9638e-05 | -0.0027446 | 0.13339 | 0 | 0 | 0 | 8.5444 | -37.6% | 0 | 70 | 0.006038 | X
Heavy Duty Trucks | CNG | Articulated < 40 t | Euro VI D/E |  | PM Exhaust | Rural | 0.04 | 0.5 | 5 | 85 | 1.9638e-05 | -0.0027446 | 0.13339 | 0 | 0 | 0 | 8.5444 | -125.6% | 0 | 70 | 0.0099002 | X
Heavy Duty Trucks | CNG | Articulated < 40 t | Euro VI D/E |  | PM Exhaust | Rural | 0.04 | 1 | 5 | 85 | 1.9638e-05 | -0.0027446 | 0.13339 | 0 | 0 | 0 | 8.5444 | -179.3% | 0 | 70 | 0.012257 | X
Heavy Duty Trucks | CNG | Articulated < 40 t | Euro VI D/E |  | PM Exhaust | Rural | 0.06 | 0 | 5 | 85 | 1.9638e-05 | -0.0027446 | 0.13339 | 0 | 0 | 0 | 8.5444 | -65.7% | 0 | 70 | 0.007271 | X
Heavy Duty Trucks | CNG | Articulated < 40 t | Euro VI D/E |  | PM Exhaust | Rural | 0.06 | 0.5 | 5 | 85 | 1.9638e-05 | -0.0027446 | 0.13339 | 0 | 0 | 0 | 8.5444 | -176% | 0 | 70 | 0.012112 | X
Heavy Duty Trucks | CNG | Articulated < 40 t | Euro VI D/E |  | PM Exhaust | Rural | 0.06 | 1 | 5 | 85 | 1.9638e-05 | -0.0027446 | 0.13339 | 0 | 0 | 0 | 8.5444 | -274% | 0 | 70 | 0.01641 | X
Heavy Duty Trucks | CNG | Articulated < 40 t | Euro VI D/E |  | PM Exhaust | Highway | -0.06 | 0 | 5 | 85 | 1.9638e-05 | -0.0027446 | 0.13339 | 0 | 0 | 0 | 8.5444 | 75.21% | 0 | 70 | 0.0010879 | X
Heavy Duty Trucks | CNG | Articulated < 40 t | Euro VI D/E |  | PM Exhaust | Highway | -0.06 | 0.5 | 5 | 85 | 1.9638e-05 | -0.0027446 | 0.13339 | 0 | 0 | 0 | 8.5444 | 66.12% | 0 | 70 | 0.0014868 | X
Heavy Duty Trucks | CNG | Articulated < 40 t | Euro VI D/E |  | PM Exhaust | Highway | -0.06 | 1 | 5 | 85 | 1.9638e-05 | -0.0027446 | 0.13339 | 0 | 0 | 0 | 8.5444 | 52.89% | 0 | 70 | 0.0020671 | X
Heavy Duty Trucks | CNG | Articulated < 40 t | Euro VI D/E |  | PM Exhaust | Highway | -0.04 | 0 | 5 | 85 | 1.9638e-05 | -0.0027446 | 0.13339 | 0 | 0 | 0 | 8.5444 | 59.5% | 0 | 70 | 0.001777 | X
Heavy Duty Trucks | CNG | Articulated < 40 t | Euro VI D/E |  | PM Exhaust | Highway | -0.04 | 0.5 | 5 | 85 | 1.9638e-05 | -0.0027446 | 0.13339 | 0 | 0 | 0 | 8.5444 | 47.93% | 0 | 70 | 0.0022847 | X
Heavy Duty Trucks | CNG | Articulated < 40 t | Euro VI D/E |  | PM Exhaust | Highway | -0.04 | 1 | 5 | 85 | 1.9638e-05 | -0.0027446 | 0.13339 | 0 | 0 | 0 | 8.5444 | 43.39% | 0 | 70 | 0.0024841 | X
Heavy Duty Trucks | CNG | Articulated < 40 t | Euro VI D/E |  | PM Exhaust | Highway | -0.02 | 0 | 5 | 85 | 1.9638e-05 | -0.0027446 | 0.13339 | 0 | 0 | 0 | 8.5444 | 47.93% | 0 | 70 | 0.0022847 | X
Heavy Duty Trucks | CNG | Articulated < 40 t | Euro VI D/E |  | PM Exhaust | Highway | -0.02 | 0.5 | 5 | 85 | 1.9638e-05 | -0.0027446 | 0.13339 | 0 | 0 | 0 | 8.5444 | 39.26% | 0 | 70 | 0.0026654 | X
Heavy Duty Trucks | CNG | Articulated < 40 t | Euro VI D/E |  | PM Exhaust | Highway | -0.02 | 1 | 5 | 85 | 1.9638e-05 | -0.0027446 | 0.13339 | 0 | 0 | 0 | 8.5444 | 26.45% | 0 | 70 | 0.0032275 | X
Heavy Duty Trucks | CNG | Articulated < 40 t | Euro VI D/E |  | PM Exhaust | Highway | 0 | 0 | 5 | 85 | 1.9638e-05 | -0.0027446 | 0.13339 | 0 | 0 | 0 | 8.5444 | 34.71% | 0 | 70 | 0.0028649 | X
Heavy Duty Trucks | CNG | Articulated < 40 t | Euro VI D/E |  | PM Exhaust | Highway | 0 | 0.5 | 5 | 85 | 1.9638e-05 | -0.0027446 | 0.13339 | 0 | 0 | 0 | 8.5444 | 0% | 0 | 70 | 0.004388 | X
Heavy Duty Trucks | CNG | Articulated < 40 t | Euro VI D/E |  | PM Exhaust | Highway | 0 | 1 | 5 | 85 | 1.9638e-05 | -0.0027446 | 0.13339 | 0 | 0 | 0 | 8.5444 | -54.13% | 0 | 70 | 0.0067633 | X
Heavy Duty Trucks | CNG | Articulated < 40 t | Euro VI D/E |  | PM Exhaust | Highway | 0.02 | 0 | 5 | 85 | 1.9638e-05 | -0.0027446 | 0.13339 | 0 | 0 | 0 | 8.5444 | -20.25% | 0 | 70 | 0.0052765 | X
Heavy Duty Trucks | CNG | Articulated < 40 t | Euro VI D/E |  | PM Exhaust | Highway | 0.02 | 0.5 | 5 | 85 | 1.9638e-05 | -0.0027446 | 0.13339 | 0 | 0 | 0 | 8.5444 | -64.05% | 0 | 70 | 0.0071985 | X
Heavy Duty Trucks | CNG | Articulated < 40 t | Euro VI D/E |  | PM Exhaust | Highway | 0.02 | 1 | 5 | 85 | 1.9638e-05 | -0.0027446 | 0.13339 | 0 | 0 | 0 | 8.5444 | -88.43% | 0 | 70 | 0.0082683 | X
Heavy Duty Trucks | CNG | Articulated < 40 t | Euro VI D/E |  | PM Exhaust | Highway | 0.04 | 0 | 5 | 85 | 1.9638e-05 | -0.0027446 | 0.13339 | 0 | 0 | 0 | 8.5444 | -37.6% | 0 | 70 | 0.006038 | X
Heavy Duty Trucks | CNG | Articulated < 40 t | Euro VI D/E |  | PM Exhaust | Highway | 0.04 | 0.5 | 5 | 85 | 1.9638e-05 | -0.0027446 | 0.13339 | 0 | 0 | 0 | 8.5444 | -125.6% | 0 | 70 | 0.0099002 | X
Heavy Duty Trucks | CNG | Articulated < 40 t | Euro VI D/E |  | PM Exhaust | Highway | 0.04 | 1 | 5 | 85 | 1.9638e-05 | -0.0027446 | 0.13339 | 0 | 0 | 0 | 8.5444 | -179.3% | 0 | 70 | 0.012257 | X
Heavy Duty Trucks | CNG | Articulated < 40 t | Euro VI D/E |  | PM Exhaust | Highway | 0.06 | 0 | 5 | 85 | 1.9638e-05 | -0.0027446 | 0.13339 | 0 | 0 | 0 | 8.5444 | -65.7% | 0 | 70 | 0.007271 | X
Heavy Duty Trucks | CNG | Articulated < 40 t | Euro VI D/E |  | PM Exhaust | Highway | 0.06 | 0.5 | 5 | 85 | 1.9638e-05 | -0.0027446 | 0.13339 | 0 | 0 | 0 | 8.5444 | -176% | 0 | 70 | 0.012112 | X
Heavy Duty Trucks | CNG | Articulated < 40 t | Euro VI D/E |  | PM Exhaust | Highway | 0.06 | 1 | 5 | 85 | 1.9638e-05 | -0.0027446 | 0.13339 | 0 | 0 | 0 | 8.5444 | -274% | 0 | 70 | 0.01641 | X
Heavy Duty Trucks | CNG | Articulated < 40 t | Euro VI D/E |  | EC |  | -0.06 | 0 | 5 | 85 | 0.0041348 | -0.57787 | 28.0842 | 0 | 0 | 0 | 0.67516 | 70.92% | 0 | 70 | 3.3997 | X
Heavy Duty Trucks | CNG | Articulated < 40 t | Euro VI D/E |  | EC |  | -0.06 | 0.5 | 5 | 85 | 0.0041348 | -0.57787 | 28.0842 | 0 | 0 | 0 | 0.67516 | 67.72% | 0 | 70 | 3.7741 | X
Heavy Duty Trucks | CNG | Articulated < 40 t | Euro VI D/E |  | EC |  | -0.06 | 1 | 5 | 85 | 0.0041348 | -0.57787 | 28.0842 | 0 | 0 | 0 | 0.67516 | 63.61% | 0 | 70 | 4.2553 | X
Heavy Duty Trucks | CNG | Articulated < 40 t | Euro VI D/E |  | EC |  | -0.04 | 0 | 5 | 85 | 0.0041348 | -0.57787 | 28.0842 | 0 | 0 | 0 | 0.67516 | 62.17% | 0 | 70 | 4.4231 | X
Heavy Duty Trucks | CNG | Articulated < 40 t | Euro VI D/E |  | EC |  | -0.04 | 0.5 | 5 | 85 | 0.0041348 | -0.57787 | 28.0842 | 0 | 0 | 0 | 0.67516 | 54.78% | 0 | 70 | 5.2866 | X
Heavy Duty Trucks | CNG | Articulated < 40 t | Euro VI D/E |  | EC |  | -0.04 | 1 | 5 | 85 | 0.0041348 | -0.57787 | 28.0842 | 0 | 0 | 0 | 0.67516 | 47.3% | 0 | 70 | 6.1612 | X
Heavy Duty Trucks | CNG | Articulated < 40 t | Euro VI D/E |  | EC |  | -0.02 | 0 | 5 | 85 | 0.0041348 | -0.57787 | 28.0842 | 0 | 0 | 0 | 0.67516 | 48.54% | 0 | 70 | 6.0165 | X
Heavy Duty Trucks | CNG | Articulated < 40 t | Euro VI D/E |  | EC |  | -0.02 | 0.5 | 5 | 85 | 0.0041348 | -0.57787 | 28.0842 | 0 | 0 | 0 | 0.67516 | 35.27% | 0 | 70 | 7.5683 | X
Heavy Duty Trucks | CNG | Articulated < 40 t | Euro VI D/E |  | EC |  | -0.02 | 1 | 5 | 85 | 0.0041348 | -0.57787 | 28.0842 | 0 | 0 | 0 | 0.67516 | 21.6% | 0 | 70 | 9.1663 | X
Heavy Duty Trucks | CNG | Articulated < 40 t | Euro VI D/E |  | EC |  | 0 | 0 | 5 | 85 | 0.0041348 | -0.57787 | 28.0842 | 0 | 0 | 0 | 0.67516 | 26.25% | 0 | 70 | 8.6229 | X
Heavy Duty Trucks | CNG | Articulated < 40 t | Euro VI D/E |  | EC |  | 0 | 0.5 | 5 | 85 | 0.0041348 | -0.57787 | 28.0842 | 0 | 0 | 0 | 0.67516 | 0% | 0 | 70 | 11.692 | X
Heavy Duty Trucks | CNG | Articulated < 40 t | Euro VI D/E |  | EC |  | 0 | 1 | 5 | 85 | 0.0041348 | -0.57787 | 28.0842 | 0 | 0 | 0 | 0.67516 | -25.22% | 0 | 70 | 14.6401 | X
Heavy Duty Trucks | CNG | Articulated < 40 t | Euro VI D/E |  | EC |  | 0.02 | 0 | 5 | 85 | 0.0041348 | -0.57787 | 28.0842 | 0 | 0 | 0 | 0.67516 | -1.512% | 0 | 70 | 11.8688 | X
Heavy Duty Trucks | CNG | Articulated < 40 t | Euro VI D/E |  | EC |  | 0.02 | 0.5 | 5 | 85 | 0.0041348 | -0.57787 | 28.0842 | 0 | 0 | 0 | 0.67516 | -47.63% | 0 | 70 | 17.2612 | X
Heavy Duty Trucks | CNG | Articulated < 40 t | Euro VI D/E |  | EC |  | 0.02 | 1 | 5 | 85 | 0.0041348 | -0.57787 | 28.0842 | 0 | 0 | 0 | 0.67516 | -91.69% | 0 | 70 | 22.4118 | X
Heavy Duty Trucks | CNG | Articulated < 40 t | Euro VI D/E |  | EC |  | 0.04 | 0 | 5 | 85 | 0.0041348 | -0.57787 | 28.0842 | 0 | 0 | 0 | 0.67516 | -32.1% | 0 | 70 | 15.445 | X
Heavy Duty Trucks | CNG | Articulated < 40 t | Euro VI D/E |  | EC |  | 0.04 | 0.5 | 5 | 85 | 0.0041348 | -0.57787 | 28.0842 | 0 | 0 | 0 | 0.67516 | -100.6% | 0 | 70 | 23.4529 | X
Heavy Duty Trucks | CNG | Articulated < 40 t | Euro VI D/E |  | EC |  | 0.04 | 1 | 5 | 85 | 0.0041348 | -0.57787 | 28.0842 | 0 | 0 | 0 | 0.67516 | -166.8% | 0 | 70 | 31.1972 | X
Heavy Duty Trucks | CNG | Articulated < 40 t | Euro VI D/E |  | EC |  | 0.06 | 0 | 5 | 85 | 0.0041348 | -0.57787 | 28.0842 | 0 | 0 | 0 | 0.67516 | -64.58% | 0 | 70 | 19.2423 | X
Heavy Duty Trucks | CNG | Articulated < 40 t | Euro VI D/E |  | EC |  | 0.06 | 0.5 | 5 | 85 | 0.0041348 | -0.57787 | 28.0842 | 0 | 0 | 0 | 0.67516 | -157.2% | 0 | 70 | 30.0667 | X
Heavy Duty Trucks | CNG | Articulated < 40 t | Euro VI D/E |  | EC |  | 0.06 | 1 | 5 | 85 | 0.0041348 | -0.57787 | 28.0842 | 0 | 0 | 0 | 0.67516 | -247.3% | 0 | 70 | 40.6023 | X
Heavy Duty Trucks | CNG | Articulated < 40 t | Euro VI D/E |  | CH4 | Urban Peak |  |  | 5 | 85 | 0 | 0 | 0.37543 | 0 | 0 | 0 | 1 | 0% | 0 | 70 | 0.37543 | X
Heavy Duty Trucks | CNG | Articulated < 40 t | Euro VI D/E |  | CH4 | Urban Off Peak |  |  | 5 | 85 | 0 | 0 | 0.2988 | 0 | 0 | 0 | 1 | 0% | 0 | 70 | 0.2988 | X
Heavy Duty Trucks | CNG | Articulated < 40 t | Euro VI D/E |  | CH4 | Rural |  |  | 5 | 85 | 0 | 0 | 0.17134 | 0 | 0 | 0 | 1 | 0% | 0 | 70 | 0.17134 | X
Heavy Duty Trucks | CNG | Articulated < 40 t | Euro VI D/E |  | CH4 | Highway |  |  | 5 | 85 | 0 | 0 | 0.17175 | 0 | 0 | 0 | 1 | 0% | 0 | 70 | 0.17175 | X
Heavy Duty Trucks | CNG | Articulated < 40 t | Euro VI D/E |  | NH3 | Urban Peak |  |  | 5 | 85 | 0 | 0 | 0.028019 | 0 | 0 | 0 | 1 | 0% | 0 | 70 | 0.028019 | X
Heavy Duty Trucks | CNG | Articulated < 40 t | Euro VI D/E |  | NH3 | Urban Off Peak |  |  | 5 | 85 | 0 | 0 | 0.028019 | 0 | 0 | 0 | 1 | 0% | 0 | 70 | 0.028019 | X
Heavy Duty Trucks | CNG | Articulated < 40 t | Euro VI D/E |  | NH3 | Rural |  |  | 5 | 85 | 0 | 0 | 0.028019 | 0 | 0 | 0 | 1 | 0% | 0 | 70 | 0.028019 | X
Heavy Duty Trucks | CNG | Articulated < 40 t | Euro VI D/E |  | NH3 | Highway |  |  | 5 | 85 | 0 | 0 | 0.028019 | 0 | 0 | 0 | 1 | 0% | 0 | 70 | 0.028019 | X
Heavy Duty Trucks | CNG | Articulated < 40 t | Euro VI D/E |  | N2O | Urban Peak |  |  | 5 | 85 | 0 | 0 | 0.043017 | 0 | 0 | 0 | 1 | 0% | 0 | 70 | 0.043017 | X
Heavy Duty Trucks | CNG | Articulated < 40 t | Euro VI D/E |  | N2O | Urban Off Peak |  |  | 5 | 85 | 0 | 0 | 0.043017 | 0 | 0 | 0 | 1 | 0% | 0 | 70 | 0.043017 | X
Heavy Duty Trucks | CNG | Articulated < 40 t | Euro VI D/E |  | N2O | Rural |  |  | 5 | 85 | 0 | 0 | 0.043017 | 0 | 0 | 0 | 1 | 0% | 0 | 70 | 0.043017 | X
Heavy Duty Trucks | CNG | Articulated < 40 t | Euro VI D/E |  | N2O | Highway |  |  | 5 | 85 | 0 | 0 | 0.043017 | 0 | 0 | 0 | 1 | 0% | 0 | 70 | 0.043017 | X
Heavy Duty Trucks | CNG | Articulated < 40 t | Euro VI D/E |  | SPN23 | Urban Peak | -0.06 | 0 | 5 | 85 | 12898472.5547 | -1802661511.5268 | 87608968785.0018 | 0 | 0 | 0 | 0.042189 | 70.91% | 0 | 70 | 169792877137.1507 | X
Heavy Duty Trucks | CNG | Articulated < 40 t | Euro VI D/E |  | SPN23 | Urban Peak | -0.06 | 0.5 | 5 | 85 | 12898472.5547 | -1802661511.5268 | 87608968785.0018 | 0 | 0 | 0 | 0.042189 | 67.71% | 0 | 70 | 188463246174.1584 | X
Heavy Duty Trucks | CNG | Articulated < 40 t | Euro VI D/E |  | SPN23 | Urban Peak | -0.06 | 1 | 5 | 85 | 12898472.5547 | -1802661511.5268 | 87608968785.0018 | 0 | 0 | 0 | 0.042189 | 63.61% | 0 | 70 | 212428529982.202 | X
Heavy Duty Trucks | CNG | Articulated < 40 t | Euro VI D/E |  | SPN23 | Urban Peak | -0.04 | 0 | 5 | 85 | 12898472.5547 | -1802661511.5268 | 87608968785.0018 | 0 | 0 | 0 | 0.042189 | 62.2% | 0 | 70 | 220638226523.8951 | X
Heavy Duty Trucks | CNG | Articulated < 40 t | Euro VI D/E |  | SPN23 | Urban Peak | -0.04 | 0.5 | 5 | 85 | 12898472.5547 | -1802661511.5268 | 87608968785.0018 | 0 | 0 | 0 | 0.042189 | 54.81% | 0 | 70 | 263792013454.2965 | X
Heavy Duty Trucks | CNG | Articulated < 40 t | Euro VI D/E |  | SPN23 | Urban Peak | -0.04 | 1 | 5 | 85 | 12898472.5547 | -1802661511.5268 | 87608968785.0018 | 0 | 0 | 0 | 0.042189 | 47.28% | 0 | 70 | 307724391258.4222 | X
Heavy Duty Trucks | CNG | Articulated < 40 t | Euro VI D/E |  | SPN23 | Urban Peak | -0.02 | 0 | 5 | 85 | 12898472.5547 | -1802661511.5268 | 87608968785.0018 | 0 | 0 | 0 | 0.042189 | 48.55% | 0 | 70 | 300306198376.7217 | X
Heavy Duty Trucks | CNG | Articulated < 40 t | Euro VI D/E |  | SPN23 | Urban Peak | -0.02 | 0.5 | 5 | 85 | 12898472.5547 | -1802661511.5268 | 87608968785.0018 | 0 | 0 | 0 | 0.042189 | 35.27% | 0 | 70 | 377831208043.3016 | X
Heavy Duty Trucks | CNG | Articulated < 40 t | Euro VI D/E |  | SPN23 | Urban Peak | -0.02 | 1 | 5 | 85 | 12898472.5547 | -1802661511.5268 | 87608968785.0018 | 0 | 0 | 0 | 0.042189 | 21.58% | 0 | 70 | 457731377743.7093 | X
Heavy Duty Trucks | CNG | Articulated < 40 t | Euro VI D/E |  | SPN23 | Urban Peak | 0 | 0 | 5 | 85 | 12898472.5547 | -1802661511.5268 | 87608968785.0018 | 0 | 0 | 0 | 0.042189 | 26.3% | 0 | 70 | 430164393143.4604 | X
Heavy Duty Trucks | CNG | Articulated < 40 t | Euro VI D/E |  | SPN23 | Urban Peak | 0 | 0.5 | 5 | 85 | 12898472.5547 | -1802661511.5268 | 87608968785.0018 | 0 | 0 | 0 | 0.042189 | 0% | 0 | 70 | 583681520051.9468 | X
Heavy Duty Trucks | CNG | Articulated < 40 t | Euro VI D/E |  | SPN23 | Urban Peak | 0 | 1 | 5 | 85 | 12898472.5547 | -1802661511.5268 | 87608968785.0018 | 0 | 0 | 0 | 0.042189 | -25.23% | 0 | 70 | 730950447187.7659 | X
Heavy Duty Trucks | CNG | Articulated < 40 t | Euro VI D/E |  | SPN23 | Urban Peak | 0.02 | 0 | 5 | 85 | 12898472.5547 | -1802661511.5268 | 87608968785.0018 | 0 | 0 | 0 | 0.042189 | -1.529% | 0 | 70 | 592604164308.8932 | X
Heavy Duty Trucks | CNG | Articulated < 40 t | Euro VI D/E |  | SPN23 | Urban Peak | 0.02 | 0.5 | 5 | 85 | 12898472.5547 | -1802661511.5268 | 87608968785.0018 | 0 | 0 | 0 | 0.042189 | -47.69% | 0 | 70 | 862046872686.3656 | X
Heavy Duty Trucks | CNG | Articulated < 40 t | Euro VI D/E |  | SPN23 | Urban Peak | 0.02 | 1 | 5 | 85 | 12898472.5547 | -1802661511.5268 | 87608968785.0018 | 0 | 0 | 0 | 0.042189 | -91.7% | 0 | 70 | 1.1189e+12 | X
Heavy Duty Trucks | CNG | Articulated < 40 t | Euro VI D/E |  | SPN23 | Urban Peak | 0.04 | 0 | 5 | 85 | 12898472.5547 | -1802661511.5268 | 87608968785.0018 | 0 | 0 | 0 | 0.042189 | -32.12% | 0 | 70 | 771142613072.8889 | X
Heavy Duty Trucks | CNG | Articulated < 40 t | Euro VI D/E |  | SPN23 | Urban Peak | 0.04 | 0.5 | 5 | 85 | 12898472.5547 | -1802661511.5268 | 87608968785.0018 | 0 | 0 | 0 | 0.042189 | -100.6% | 0 | 70 | 1.171e+12 | X
Heavy Duty Trucks | CNG | Articulated < 40 t | Euro VI D/E |  | SPN23 | Urban Peak | 0.04 | 1 | 5 | 85 | 12898472.5547 | -1802661511.5268 | 87608968785.0018 | 0 | 0 | 0 | 0.042189 | -166.8% | 0 | 70 | 1.5575e+12 | X
Heavy Duty Trucks | CNG | Articulated < 40 t | Euro VI D/E |  | SPN23 | Urban Peak | 0.06 | 0 | 5 | 85 | 12898472.5547 | -1802661511.5268 | 87608968785.0018 | 0 | 0 | 0 | 0.042189 | -64.61% | 0 | 70 | 960769771562.0045 | X
Heavy Duty Trucks | CNG | Articulated < 40 t | Euro VI D/E |  | SPN23 | Urban Peak | 0.06 | 0.5 | 5 | 85 | 12898472.5547 | -1802661511.5268 | 87608968785.0018 | 0 | 0 | 0 | 0.042189 | -157.2% | 0 | 70 | 1.5012e+12 | X
Heavy Duty Trucks | CNG | Articulated < 40 t | Euro VI D/E |  | SPN23 | Urban Peak | 0.06 | 1 | 5 | 85 | 12898472.5547 | -1802661511.5268 | 87608968785.0018 | 0 | 0 | 0 | 0.042189 | -247.3% | 0 | 70 | 2.0273e+12 | X
Heavy Duty Trucks | CNG | Articulated < 40 t | Euro VI D/E |  | SPN23 | Urban Off Peak | -0.06 | 0 | 5 | 85 | 12898472.5547 | -1802661511.5268 | 87608968785.0018 | 0 | 0 | 0 | 0.042189 | 70.91% | 0 | 70 | 169792877137.1507 | X
Heavy Duty Trucks | CNG | Articulated < 40 t | Euro VI D/E |  | SPN23 | Urban Off Peak | -0.06 | 0.5 | 5 | 85 | 12898472.5547 | -1802661511.5268 | 87608968785.0018 | 0 | 0 | 0 | 0.042189 | 67.71% | 0 | 70 | 188463246174.1584 | X
Heavy Duty Trucks | CNG | Articulated < 40 t | Euro VI D/E |  | SPN23 | Urban Off Peak | -0.06 | 1 | 5 | 85 | 12898472.5547 | -1802661511.5268 | 87608968785.0018 | 0 | 0 | 0 | 0.042189 | 63.61% | 0 | 70 | 212428529982.202 | X
Heavy Duty Trucks | CNG | Articulated < 40 t | Euro VI D/E |  | SPN23 | Urban Off Peak | -0.04 | 0 | 5 | 85 | 12898472.5547 | -1802661511.5268 | 87608968785.0018 | 0 | 0 | 0 | 0.042189 | 62.2% | 0 | 70 | 220638226523.8951 | X
Heavy Duty Trucks | CNG | Articulated < 40 t | Euro VI D/E |  | SPN23 | Urban Off Peak | -0.04 | 0.5 | 5 | 85 | 12898472.5547 | -1802661511.5268 | 87608968785.0018 | 0 | 0 | 0 | 0.042189 | 54.81% | 0 | 70 | 263792013454.2965 | X
Heavy Duty Trucks | CNG | Articulated < 40 t | Euro VI D/E |  | SPN23 | Urban Off Peak | -0.04 | 1 | 5 | 85 | 12898472.5547 | -1802661511.5268 | 87608968785.0018 | 0 | 0 | 0 | 0.042189 | 47.28% | 0 | 70 | 307724391258.4222 | X
Heavy Duty Trucks | CNG | Articulated < 40 t | Euro VI D/E |  | SPN23 | Urban Off Peak | -0.02 | 0 | 5 | 85 | 12898472.5547 | -1802661511.5268 | 87608968785.0018 | 0 | 0 | 0 | 0.042189 | 48.55% | 0 | 70 | 300306198376.7217 | X
Heavy Duty Trucks | CNG | Articulated < 40 t | Euro VI D/E |  | SPN23 | Urban Off Peak | -0.02 | 0.5 | 5 | 85 | 12898472.5547 | -1802661511.5268 | 87608968785.0018 | 0 | 0 | 0 | 0.042189 | 35.27% | 0 | 70 | 377831208043.3016 | X
Heavy Duty Trucks | CNG | Articulated < 40 t | Euro VI D/E |  | SPN23 | Urban Off Peak | -0.02 | 1 | 5 | 85 | 12898472.5547 | -1802661511.5268 | 87608968785.0018 | 0 | 0 | 0 | 0.042189 | 21.58% | 0 | 70 | 457731377743.7093 | X
Heavy Duty Trucks | CNG | Articulated < 40 t | Euro VI D/E |  | SPN23 | Urban Off Peak | 0 | 0 | 5 | 85 | 12898472.5547 | -1802661511.5268 | 87608968785.0018 | 0 | 0 | 0 | 0.042189 | 26.3% | 0 | 70 | 430164393143.4604 | X
Heavy Duty Trucks | CNG | Articulated < 40 t | Euro VI D/E |  | SPN23 | Urban Off Peak | 0 | 0.5 | 5 | 85 | 12898472.5547 | -1802661511.5268 | 87608968785.0018 | 0 | 0 | 0 | 0.042189 | 0% | 0 | 70 | 583681520051.9468 | X
Heavy Duty Trucks | CNG | Articulated < 40 t | Euro VI D/E |  | SPN23 | Urban Off Peak | 0 | 1 | 5 | 85 | 12898472.5547 | -1802661511.5268 | 87608968785.0018 | 0 | 0 | 0 | 0.042189 | -25.23% | 0 | 70 | 730950447187.7659 | X
Heavy Duty Trucks | CNG | Articulated < 40 t | Euro VI D/E |  | SPN23 | Urban Off Peak | 0.02 | 0 | 5 | 85 | 12898472.5547 | -1802661511.5268 | 87608968785.0018 | 0 | 0 | 0 | 0.042189 | -1.529% | 0 | 70 | 592604164308.8932 | X
Heavy Duty Trucks | CNG | Articulated < 40 t | Euro VI D/E |  | SPN23 | Urban Off Peak | 0.02 | 0.5 | 5 | 85 | 12898472.5547 | -1802661511.5268 | 87608968785.0018 | 0 | 0 | 0 | 0.042189 | -47.69% | 0 | 70 | 862046872686.3656 | X
Heavy Duty Trucks | CNG | Articulated < 40 t | Euro VI D/E |  | SPN23 | Urban Off Peak | 0.02 | 1 | 5 | 85 | 12898472.5547 | -1802661511.5268 | 87608968785.0018 | 0 | 0 | 0 | 0.042189 | -91.7% | 0 | 70 | 1.1189e+12 | X
Heavy Duty Trucks | CNG | Articulated < 40 t | Euro VI D/E |  | SPN23 | Urban Off Peak | 0.04 | 0 | 5 | 85 | 12898472.5547 | -1802661511.5268 | 87608968785.0018 | 0 | 0 | 0 | 0.042189 | -32.12% | 0 | 70 | 771142613072.8889 | X
Heavy Duty Trucks | CNG | Articulated < 40 t | Euro VI D/E |  | SPN23 | Urban Off Peak | 0.04 | 0.5 | 5 | 85 | 12898472.5547 | -1802661511.5268 | 87608968785.0018 | 0 | 0 | 0 | 0.042189 | -100.6% | 0 | 70 | 1.171e+12 | X
Heavy Duty Trucks | CNG | Articulated < 40 t | Euro VI D/E |  | SPN23 | Urban Off Peak | 0.04 | 1 | 5 | 85 | 12898472.5547 | -1802661511.5268 | 87608968785.0018 | 0 | 0 | 0 | 0.042189 | -166.8% | 0 | 70 | 1.5575e+12 | X
Heavy Duty Trucks | CNG | Articulated < 40 t | Euro VI D/E |  | SPN23 | Urban Off Peak | 0.06 | 0 | 5 | 85 | 12898472.5547 | -1802661511.5268 | 87608968785.0018 | 0 | 0 | 0 | 0.042189 | -64.61% | 0 | 70 | 960769771562.0045 | X
Heavy Duty Trucks | CNG | Articulated < 40 t | Euro VI D/E |  | SPN23 | Urban Off Peak | 0.06 | 0.5 | 5 | 85 | 12898472.5547 | -1802661511.5268 | 87608968785.0018 | 0 | 0 | 0 | 0.042189 | -157.2% | 0 | 70 | 1.5012e+12 | X
Heavy Duty Trucks | CNG | Articulated < 40 t | Euro VI D/E |  | SPN23 | Urban Off Peak | 0.06 | 1 | 5 | 85 | 12898472.5547 | -1802661511.5268 | 87608968785.0018 | 0 | 0 | 0 | 0.042189 | -247.3% | 0 | 70 | 2.0273e+12 | X
Heavy Duty Trucks | CNG | Articulated < 40 t | Euro VI D/E |  | SPN23 | Rural | -0.06 | 0 | 5 | 85 | 12898472.5547 | -1802661511.5268 | 87608968785.0018 | 0 | 0 | 0 | 0.042189 | 70.91% | 0 | 70 | 169792877137.1507 | X
Heavy Duty Trucks | CNG | Articulated < 40 t | Euro VI D/E |  | SPN23 | Rural | -0.06 | 0.5 | 5 | 85 | 12898472.5547 | -1802661511.5268 | 87608968785.0018 | 0 | 0 | 0 | 0.042189 | 67.71% | 0 | 70 | 188463246174.1584 | X
Heavy Duty Trucks | CNG | Articulated < 40 t | Euro VI D/E |  | SPN23 | Rural | -0.06 | 1 | 5 | 85 | 12898472.5547 | -1802661511.5268 | 87608968785.0018 | 0 | 0 | 0 | 0.042189 | 63.61% | 0 | 70 | 212428529982.202 | X
Heavy Duty Trucks | CNG | Articulated < 40 t | Euro VI D/E |  | SPN23 | Rural | -0.04 | 0 | 5 | 85 | 12898472.5547 | -1802661511.5268 | 87608968785.0018 | 0 | 0 | 0 | 0.042189 | 62.2% | 0 | 70 | 220638226523.8951 | X
Heavy Duty Trucks | CNG | Articulated < 40 t | Euro VI D/E |  | SPN23 | Rural | -0.04 | 0.5 | 5 | 85 | 12898472.5547 | -1802661511.5268 | 87608968785.0018 | 0 | 0 | 0 | 0.042189 | 54.81% | 0 | 70 | 263792013454.2965 | X
Heavy Duty Trucks | CNG | Articulated < 40 t | Euro VI D/E |  | SPN23 | Rural | -0.04 | 1 | 5 | 85 | 12898472.5547 | -1802661511.5268 | 87608968785.0018 | 0 | 0 | 0 | 0.042189 | 47.28% | 0 | 70 | 307724391258.4222 | X
Heavy Duty Trucks | CNG | Articulated < 40 t | Euro VI D/E |  | SPN23 | Rural | -0.02 | 0 | 5 | 85 | 12898472.5547 | -1802661511.5268 | 87608968785.0018 | 0 | 0 | 0 | 0.042189 | 48.55% | 0 | 70 | 300306198376.7217 | X
Heavy Duty Trucks | CNG | Articulated < 40 t | Euro VI D/E |  | SPN23 | Rural | -0.02 | 0.5 | 5 | 85 | 12898472.5547 | -1802661511.5268 | 87608968785.0018 | 0 | 0 | 0 | 0.042189 | 35.27% | 0 | 70 | 377831208043.3016 | X
Heavy Duty Trucks | CNG | Articulated < 40 t | Euro VI D/E |  | SPN23 | Rural | -0.02 | 1 | 5 | 85 | 12898472.5547 | -1802661511.5268 | 87608968785.0018 | 0 | 0 | 0 | 0.042189 | 21.58% | 0 | 70 | 457731377743.7093 | X
Heavy Duty Trucks | CNG | Articulated < 40 t | Euro VI D/E |  | SPN23 | Rural | 0 | 0 | 5 | 85 | 12898472.5547 | -1802661511.5268 | 87608968785.0018 | 0 | 0 | 0 | 0.042189 | 26.3% | 0 | 70 | 430164393143.4604 | X
Heavy Duty Trucks | CNG | Articulated < 40 t | Euro VI D/E |  | SPN23 | Rural | 0 | 0.5 | 5 | 85 | 12898472.5547 | -1802661511.5268 | 87608968785.0018 | 0 | 0 | 0 | 0.042189 | 0% | 0 | 70 | 583681520051.9468 | X
Heavy Duty Trucks | CNG | Articulated < 40 t | Euro VI D/E |  | SPN23 | Rural | 0 | 1 | 5 | 85 | 12898472.5547 | -1802661511.5268 | 87608968785.0018 | 0 | 0 | 0 | 0.042189 | -25.23% | 0 | 70 | 730950447187.7659 | X
Heavy Duty Trucks | CNG | Articulated < 40 t | Euro VI D/E |  | SPN23 | Rural | 0.02 | 0 | 5 | 85 | 12898472.5547 | -1802661511.5268 | 87608968785.0018 | 0 | 0 | 0 | 0.042189 | -1.529% | 0 | 70 | 592604164308.8932 | X
Heavy Duty Trucks | CNG | Articulated < 40 t | Euro VI D/E |  | SPN23 | Rural | 0.02 | 0.5 | 5 | 85 | 12898472.5547 | -1802661511.5268 | 87608968785.0018 | 0 | 0 | 0 | 0.042189 | -47.69% | 0 | 70 | 862046872686.3656 | X
Heavy Duty Trucks | CNG | Articulated < 40 t | Euro VI D/E |  | SPN23 | Rural | 0.02 | 1 | 5 | 85 | 12898472.5547 | -1802661511.5268 | 87608968785.0018 | 0 | 0 | 0 | 0.042189 | -91.7% | 0 | 70 | 1.1189e+12 | X
Heavy Duty Trucks | CNG | Articulated < 40 t | Euro VI D/E |  | SPN23 | Rural | 0.04 | 0 | 5 | 85 | 12898472.5547 | -1802661511.5268 | 87608968785.0018 | 0 | 0 | 0 | 0.042189 | -32.12% | 0 | 70 | 771142613072.8889 | X
Heavy Duty Trucks | CNG | Articulated < 40 t | Euro VI D/E |  | SPN23 | Rural | 0.04 | 0.5 | 5 | 85 | 12898472.5547 | -1802661511.5268 | 87608968785.0018 | 0 | 0 | 0 | 0.042189 | -100.6% | 0 | 70 | 1.171e+12 | X
Heavy Duty Trucks | CNG | Articulated < 40 t | Euro VI D/E |  | SPN23 | Rural | 0.04 | 1 | 5 | 85 | 12898472.5547 | -1802661511.5268 | 87608968785.0018 | 0 | 0 | 0 | 0.042189 | -166.8% | 0 | 70 | 1.5575e+12 | X
Heavy Duty Trucks | CNG | Articulated < 40 t | Euro VI D/E |  | SPN23 | Rural | 0.06 | 0 | 5 | 85 | 12898472.5547 | -1802661511.5268 | 87608968785.0018 | 0 | 0 | 0 | 0.042189 | -64.61% | 0 | 70 | 960769771562.0045 | X
Heavy Duty Trucks | CNG | Articulated < 40 t | Euro VI D/E |  | SPN23 | Rural | 0.06 | 0.5 | 5 | 85 | 12898472.5547 | -1802661511.5268 | 87608968785.0018 | 0 | 0 | 0 | 0.042189 | -157.2% | 0 | 70 | 1.5012e+12 | X
Heavy Duty Trucks | CNG | Articulated < 40 t | Euro VI D/E |  | SPN23 | Rural | 0.06 | 1 | 5 | 85 | 12898472.5547 | -1802661511.5268 | 87608968785.0018 | 0 | 0 | 0 | 0.042189 | -247.3% | 0 | 70 | 2.0273e+12 | X
Heavy Duty Trucks | CNG | Articulated < 40 t | Euro VI D/E |  | SPN23 | Highway | -0.06 | 0 | 5 | 85 | 12898472.5547 | -1802661511.5268 | 87608968785.0018 | 0 | 0 | 0 | 0.042189 | 70.91% | 0 | 70 | 169792877137.1507 | X
Heavy Duty Trucks | CNG | Articulated < 40 t | Euro VI D/E |  | SPN23 | Highway | -0.06 | 0.5 | 5 | 85 | 12898472.5547 | -1802661511.5268 | 87608968785.0018 | 0 | 0 | 0 | 0.042189 | 67.71% | 0 | 70 | 188463246174.1584 | X
Heavy Duty Trucks | CNG | Articulated < 40 t | Euro VI D/E |  | SPN23 | Highway | -0.06 | 1 | 5 | 85 | 12898472.5547 | -1802661511.5268 | 87608968785.0018 | 0 | 0 | 0 | 0.042189 | 63.61% | 0 | 70 | 212428529982.202 | X
Heavy Duty Trucks | CNG | Articulated < 40 t | Euro VI D/E |  | SPN23 | Highway | -0.04 | 0 | 5 | 85 | 12898472.5547 | -1802661511.5268 | 87608968785.0018 | 0 | 0 | 0 | 0.042189 | 62.2% | 0 | 70 | 220638226523.8951 | X
Heavy Duty Trucks | CNG | Articulated < 40 t | Euro VI D/E |  | SPN23 | Highway | -0.04 | 0.5 | 5 | 85 | 12898472.5547 | -1802661511.5268 | 87608968785.0018 | 0 | 0 | 0 | 0.042189 | 54.81% | 0 | 70 | 263792013454.2965 | X
Heavy Duty Trucks | CNG | Articulated < 40 t | Euro VI D/E |  | SPN23 | Highway | -0.04 | 1 | 5 | 85 | 12898472.5547 | -1802661511.5268 | 87608968785.0018 | 0 | 0 | 0 | 0.042189 | 47.28% | 0 | 70 | 307724391258.4222 | X
Heavy Duty Trucks | CNG | Articulated < 40 t | Euro VI D/E |  | SPN23 | Highway | -0.02 | 0 | 5 | 85 | 12898472.5547 | -1802661511.5268 | 87608968785.0018 | 0 | 0 | 0 | 0.042189 | 48.55% | 0 | 70 | 300306198376.7217 | X
Heavy Duty Trucks | CNG | Articulated < 40 t | Euro VI D/E |  | SPN23 | Highway | -0.02 | 0.5 | 5 | 85 | 12898472.5547 | -1802661511.5268 | 87608968785.0018 | 0 | 0 | 0 | 0.042189 | 35.27% | 0 | 70 | 377831208043.3016 | X
Heavy Duty Trucks | CNG | Articulated < 40 t | Euro VI D/E |  | SPN23 | Highway | -0.02 | 1 | 5 | 85 | 12898472.5547 | -1802661511.5268 | 87608968785.0018 | 0 | 0 | 0 | 0.042189 | 21.58% | 0 | 70 | 457731377743.7093 | X
Heavy Duty Trucks | CNG | Articulated < 40 t | Euro VI D/E |  | SPN23 | Highway | 0 | 0 | 5 | 85 | 12898472.5547 | -1802661511.5268 | 87608968785.0018 | 0 | 0 | 0 | 0.042189 | 26.3% | 0 | 70 | 430164393143.4604 | X
Heavy Duty Trucks | CNG | Articulated < 40 t | Euro VI D/E |  | SPN23 | Highway | 0 | 0.5 | 5 | 85 | 12898472.5547 | -1802661511.5268 | 87608968785.0018 | 0 | 0 | 0 | 0.042189 | 0% | 0 | 70 | 583681520051.9468 | X
Heavy Duty Trucks | CNG | Articulated < 40 t | Euro VI D/E |  | SPN23 | Highway | 0 | 1 | 5 | 85 | 12898472.5547 | -1802661511.5268 | 87608968785.0018 | 0 | 0 | 0 | 0.042189 | -25.23% | 0 | 70 | 730950447187.7659 | X
Heavy Duty Trucks | CNG | Articulated < 40 t | Euro VI D/E |  | SPN23 | Highway | 0.02 | 0 | 5 | 85 | 12898472.5547 | -1802661511.5268 | 87608968785.0018 | 0 | 0 | 0 | 0.042189 | -1.529% | 0 | 70 | 592604164308.8932 | X
Heavy Duty Trucks | CNG | Articulated < 40 t | Euro VI D/E |  | SPN23 | Highway | 0.02 | 0.5 | 5 | 85 | 12898472.5547 | -1802661511.5268 | 87608968785.0018 | 0 | 0 | 0 | 0.042189 | -47.69% | 0 | 70 | 862046872686.3656 | X
Heavy Duty Trucks | CNG | Articulated < 40 t | Euro VI D/E |  | SPN23 | Highway | 0.02 | 1 | 5 | 85 | 12898472.5547 | -1802661511.5268 | 87608968785.0018 | 0 | 0 | 0 | 0.042189 | -91.7% | 0 | 70 | 1.1189e+12 | X
Heavy Duty Trucks | CNG | Articulated < 40 t | Euro VI D/E |  | SPN23 | Highway | 0.04 | 0 | 5 | 85 | 12898472.5547 | -1802661511.5268 | 87608968785.0018 | 0 | 0 | 0 | 0.042189 | -32.12% | 0 | 70 | 771142613072.8889 | X
Heavy Duty Trucks | CNG | Articulated < 40 t | Euro VI D/E |  | SPN23 | Highway | 0.04 | 0.5 | 5 | 85 | 12898472.5547 | -1802661511.5268 | 87608968785.0018 | 0 | 0 | 0 | 0.042189 | -100.6% | 0 | 70 | 1.171e+12 | X
Heavy Duty Trucks | CNG | Articulated < 40 t | Euro VI D/E |  | SPN23 | Highway | 0.04 | 1 | 5 | 85 | 12898472.5547 | -1802661511.5268 | 87608968785.0018 | 0 | 0 | 0 | 0.042189 | -166.8% | 0 | 70 | 1.5575e+12 | X
Heavy Duty Trucks | CNG | Articulated < 40 t | Euro VI D/E |  | SPN23 | Highway | 0.06 | 0 | 5 | 85 | 12898472.5547 | -1802661511.5268 | 87608968785.0018 | 0 | 0 | 0 | 0.042189 | -64.61% | 0 | 70 | 960769771562.0045 | X
Heavy Duty Trucks | CNG | Articulated < 40 t | Euro VI D/E |  | SPN23 | Highway | 0.06 | 0.5 | 5 | 85 | 12898472.5547 | -1802661511.5268 | 87608968785.0018 | 0 | 0 | 0 | 0.042189 | -157.2% | 0 | 70 | 1.5012e+12 | X
Heavy Duty Trucks | CNG | Articulated < 40 t | Euro VI D/E |  | SPN23 | Highway | 0.06 | 1 | 5 | 85 | 12898472.5547 | -1802661511.5268 | 87608968785.0018 | 0 | 0 | 0 | 0.042189 | -247.3% | 0 | 70 | 2.0273e+12 | X
Heavy Duty Trucks | CNG | Articulated < 40 t | Euro VII |  | CO |  | -0.06 | 0 | 5 | 85 | 0.00079048 | -0.11048 | 5.3691 | 0 | 0 | 0 | 3.0782 | 79.65% | 0 | 70 | 0.099769 | X
Heavy Duty Trucks | CNG | Articulated < 40 t | Euro VII |  | CO |  | -0.06 | 0.5 | 5 | 85 | 0.00079048 | -0.11048 | 5.3691 | 0 | 0 | 0 | 3.0782 | 77.39% | 0 | 70 | 0.11087 | X
Heavy Duty Trucks | CNG | Articulated < 40 t | Euro VII |  | CO |  | -0.06 | 1 | 5 | 85 | 0.00079048 | -0.11048 | 5.3691 | 0 | 0 | 0 | 3.0782 | 74.51% | 0 | 70 | 0.12496 | X
Heavy Duty Trucks | CNG | Articulated < 40 t | Euro VII |  | CO |  | -0.04 | 0 | 5 | 85 | 0.00079048 | -0.11048 | 5.3691 | 0 | 0 | 0 | 3.0782 | 73.48% | 0 | 70 | 0.13001 | X
Heavy Duty Trucks | CNG | Articulated < 40 t | Euro VII |  | CO |  | -0.04 | 0.5 | 5 | 85 | 0.00079048 | -0.11048 | 5.3691 | 0 | 0 | 0 | 3.0782 | 68.36% | 0 | 70 | 0.15514 | X
Heavy Duty Trucks | CNG | Articulated < 40 t | Euro VII |  | CO |  | -0.04 | 1 | 5 | 85 | 0.00079048 | -0.11048 | 5.3691 | 0 | 0 | 0 | 3.0782 | 63.08% | 0 | 70 | 0.18101 | X
Heavy Duty Trucks | CNG | Articulated < 40 t | Euro VII |  | CO |  | -0.02 | 0 | 5 | 85 | 0.00079048 | -0.11048 | 5.3691 | 0 | 0 | 0 | 3.0782 | 63.93% | 0 | 70 | 0.17683 | X
Heavy Duty Trucks | CNG | Articulated < 40 t | Euro VII |  | CO |  | -0.02 | 0.5 | 5 | 85 | 0.00079048 | -0.11048 | 5.3691 | 0 | 0 | 0 | 3.0782 | 54.66% | 0 | 70 | 0.22231 | X
Heavy Duty Trucks | CNG | Articulated < 40 t | Euro VII |  | CO |  | -0.02 | 1 | 5 | 85 | 0.00079048 | -0.11048 | 5.3691 | 0 | 0 | 0 | 3.0782 | 45.11% | 0 | 70 | 0.26911 | X
Heavy Duty Trucks | CNG | Articulated < 40 t | Euro VII |  | CO |  | 0 | 0 | 5 | 85 | 0.00079048 | -0.11048 | 5.3691 | 0 | 0 | 0 | 3.0782 | 48.4% | 0 | 70 | 0.25296 | X
Heavy Duty Trucks | CNG | Articulated < 40 t | Euro VII |  | CO |  | 0 | 0.5 | 5 | 85 | 0.00079048 | -0.11048 | 5.3691 | 0 | 0 | 0 | 3.0782 | 30% | 0 | 70 | 0.34319 | X
Heavy Duty Trucks | CNG | Articulated < 40 t | Euro VII |  | CO |  | 0 | 1 | 5 | 85 | 0.00079048 | -0.11048 | 5.3691 | 0 | 0 | 0 | 3.0782 | 12.33% | 0 | 70 | 0.42982 | X
Heavy Duty Trucks | CNG | Articulated < 40 t | Euro VII |  | CO |  | 0.02 | 0 | 5 | 85 | 0.00079048 | -0.11048 | 5.3691 | 0 | 0 | 0 | 3.0782 | 28.91% | 0 | 70 | 0.34853 | X
Heavy Duty Trucks | CNG | Articulated < 40 t | Euro VII |  | CO |  | 0.02 | 0.5 | 5 | 85 | 0.00079048 | -0.11048 | 5.3691 | 0 | 0 | 0 | 3.0782 | -3.368% | 0 | 70 | 0.50679 | X
Heavy Duty Trucks | CNG | Articulated < 40 t | Euro VII |  | CO |  | 0.02 | 1 | 5 | 85 | 0.00079048 | -0.11048 | 5.3691 | 0 | 0 | 0 | 3.0782 | -34.19% | 0 | 70 | 0.65791 | X
Heavy Duty Trucks | CNG | Articulated < 40 t | Euro VII |  | CO |  | 0.04 | 0 | 5 | 85 | 0.00079048 | -0.11048 | 5.3691 | 0 | 0 | 0 | 3.0782 | 7.501% | 0 | 70 | 0.45349 | X
Heavy Duty Trucks | CNG | Articulated < 40 t | Euro VII |  | CO |  | 0.04 | 0.5 | 5 | 85 | 0.00079048 | -0.11048 | 5.3691 | 0 | 0 | 0 | 3.0782 | -40.44% | 0 | 70 | 0.68855 | X
Heavy Duty Trucks | CNG | Articulated < 40 t | Euro VII |  | CO |  | 0.04 | 1 | 5 | 85 | 0.00079048 | -0.11048 | 5.3691 | 0 | 0 | 0 | 3.0782 | -86.83% | 0 | 70 | 0.91599 | X
Heavy Duty Trucks | CNG | Articulated < 40 t | Euro VII |  | CO |  | 0.06 | 0 | 5 | 85 | 0.00079048 | -0.11048 | 5.3691 | 0 | 0 | 0 | 3.0782 | -15.24% | 0 | 70 | 0.56501 | X
Heavy Duty Trucks | CNG | Articulated < 40 t | Euro VII |  | CO |  | 0.06 | 0.5 | 5 | 85 | 0.00079048 | -0.11048 | 5.3691 | 0 | 0 | 0 | 3.0782 | -80.06% | 0 | 70 | 0.8828 | X
Heavy Duty Trucks | CNG | Articulated < 40 t | Euro VII |  | CO |  | 0.06 | 1 | 5 | 85 | 0.00079048 | -0.11048 | 5.3691 | 0 | 0 | 0 | 3.0782 | -143.1% | 0 | 70 | 1.192 | X
Heavy Duty Trucks | CNG | Articulated < 40 t | Euro VII |  | NOx |  | -0.06 | 0 | 5 | 85 | 0.00083951 | -0.11733 | 5.7021 | 0 | 0 | 0 | 4.9246 | 75.32% | 0 | 70 | 0.080326 | X
Heavy Duty Trucks | CNG | Articulated < 40 t | Euro VII |  | NOx |  | -0.06 | 0.5 | 5 | 85 | 0.00083951 | -0.11733 | 5.7021 | 0 | 0 | 0 | 4.9246 | 72.53% | 0 | 70 | 0.089395 | X
Heavy Duty Trucks | CNG | Articulated < 40 t | Euro VII |  | NOx |  | -0.06 | 1 | 5 | 85 | 0.00083951 | -0.11733 | 5.7021 | 0 | 0 | 0 | 4.9246 | 69.1% | 0 | 70 | 0.10056 | X
Heavy Duty Trucks | CNG | Articulated < 40 t | Euro VII |  | NOx |  | -0.04 | 0 | 5 | 85 | 0.00083951 | -0.11733 | 5.7021 | 0 | 0 | 0 | 4.9246 | 67.84% | 0 | 70 | 0.10467 | X
Heavy Duty Trucks | CNG | Articulated < 40 t | Euro VII |  | NOx |  | -0.04 | 0.5 | 5 | 85 | 0.00083951 | -0.11733 | 5.7021 | 0 | 0 | 0 | 4.9246 | 61.53% | 0 | 70 | 0.12522 | X
Heavy Duty Trucks | CNG | Articulated < 40 t | Euro VII |  | NOx |  | -0.04 | 1 | 5 | 85 | 0.00083951 | -0.11733 | 5.7021 | 0 | 0 | 0 | 4.9246 | 55.22% | 0 | 70 | 0.14574 | X
Heavy Duty Trucks | CNG | Articulated < 40 t | Euro VII |  | NOx |  | -0.02 | 0 | 5 | 85 | 0.00083951 | -0.11733 | 5.7021 | 0 | 0 | 0 | 4.9246 | 56.21% | 0 | 70 | 0.14253 | X
Heavy Duty Trucks | CNG | Articulated < 40 t | Euro VII |  | NOx |  | -0.02 | 0.5 | 5 | 85 | 0.00083951 | -0.11733 | 5.7021 | 0 | 0 | 0 | 4.9246 | 45.05% | 0 | 70 | 0.17885 | X
Heavy Duty Trucks | CNG | Articulated < 40 t | Euro VII |  | NOx |  | -0.02 | 1 | 5 | 85 | 0.00083951 | -0.11733 | 5.7021 | 0 | 0 | 0 | 4.9246 | 33.41% | 0 | 70 | 0.21672 | X
Heavy Duty Trucks | CNG | Articulated < 40 t | Euro VII |  | NOx |  | 0 | 0 | 5 | 85 | 0.00083951 | -0.11733 | 5.7021 | 0 | 0 | 0 | 4.9246 | 37.35% | 0 | 70 | 0.20392 | X
Heavy Duty Trucks | CNG | Articulated < 40 t | Euro VII |  | NOx |  | 0 | 0.5 | 5 | 85 | 0.00083951 | -0.11733 | 5.7021 | 0 | 0 | 0 | 4.9246 | 15% | 0 | 70 | 0.27664 | X
Heavy Duty Trucks | CNG | Articulated < 40 t | Euro VII |  | NOx |  | 0 | 1 | 5 | 85 | 0.00083951 | -0.11733 | 5.7021 | 0 | 0 | 0 | 4.9246 | -6.43% | 0 | 70 | 0.34639 | X
Heavy Duty Trucks | CNG | Articulated < 40 t | Euro VII |  | NOx |  | 0.02 | 0 | 5 | 85 | 0.00083951 | -0.11733 | 5.7021 | 0 | 0 | 0 | 4.9246 | 13.67% | 0 | 70 | 0.28096 | X
Heavy Duty Trucks | CNG | Articulated < 40 t | Euro VII |  | NOx |  | 0.02 | 0.5 | 5 | 85 | 0.00083951 | -0.11733 | 5.7021 | 0 | 0 | 0 | 4.9246 | -25.55% | 0 | 70 | 0.40863 | X
Heavy Duty Trucks | CNG | Articulated < 40 t | Euro VII |  | NOx |  | 0.02 | 1 | 5 | 85 | 0.00083951 | -0.11733 | 5.7021 | 0 | 0 | 0 | 4.9246 | -62.96% | 0 | 70 | 0.53037 | X
Heavy Duty Trucks | CNG | Articulated < 40 t | Euro VII |  | NOx |  | 0.04 | 0 | 5 | 85 | 0.00083951 | -0.11733 | 5.7021 | 0 | 0 | 0 | 4.9246 | -12.35% | 0 | 70 | 0.36566 | X
Heavy Duty Trucks | CNG | Articulated < 40 t | Euro VII |  | NOx |  | 0.04 | 0.5 | 5 | 85 | 0.00083951 | -0.11733 | 5.7021 | 0 | 0 | 0 | 4.9246 | -70.52% | 0 | 70 | 0.55496 | X
Heavy Duty Trucks | CNG | Articulated < 40 t | Euro VII |  | NOx |  | 0.04 | 1 | 5 | 85 | 0.00083951 | -0.11733 | 5.7021 | 0 | 0 | 0 | 4.9246 | -126.8% | 0 | 70 | 0.73802 | X
Heavy Duty Trucks | CNG | Articulated < 40 t | Euro VII |  | NOx |  | 0.06 | 0 | 5 | 85 | 0.00083951 | -0.11733 | 5.7021 | 0 | 0 | 0 | 4.9246 | -39.93% | 0 | 70 | 0.45543 | X
Heavy Duty Trucks | CNG | Articulated < 40 t | Euro VII |  | NOx |  | 0.06 | 0.5 | 5 | 85 | 0.00083951 | -0.11733 | 5.7021 | 0 | 0 | 0 | 4.9246 | -118.6% | 0 | 70 | 0.71141 | X
Heavy Duty Trucks | CNG | Articulated < 40 t | Euro VII |  | NOx |  | 0.06 | 1 | 5 | 85 | 0.00083951 | -0.11733 | 5.7021 | 0 | 0 | 0 | 4.9246 | -195.2% | 0 | 70 | 0.9608 | X
Heavy Duty Trucks | CNG | Articulated < 40 t | Euro VII |  | VOC |  | -0.06 | 0 | 5 | 85 | 0.0025491 | -0.35626 | 17.3142 | 0 | 0 | 0 | 16.6145 | 70.98% | 0 | 70 | 0.084994 | X
Heavy Duty Trucks | CNG | Articulated < 40 t | Euro VII |  | VOC |  | -0.06 | 0.5 | 5 | 85 | 0.0025491 | -0.35626 | 17.3142 | 0 | 0 | 0 | 16.6145 | 67.69% | 0 | 70 | 0.094633 | X
Heavy Duty Trucks | CNG | Articulated < 40 t | Euro VII |  | VOC |  | -0.06 | 1 | 5 | 85 | 0.0025491 | -0.35626 | 17.3142 | 0 | 0 | 0 | 16.6145 | 63.74% | 0 | 70 | 0.10622 | X
Heavy Duty Trucks | CNG | Articulated < 40 t | Euro VII |  | VOC |  | -0.04 | 0 | 5 | 85 | 0.0025491 | -0.35626 | 17.3142 | 0 | 0 | 0 | 16.6145 | 62.29% | 0 | 70 | 0.11046 | X
Heavy Duty Trucks | CNG | Articulated < 40 t | Euro VII |  | VOC |  | -0.04 | 0.5 | 5 | 85 | 0.0025491 | -0.35626 | 17.3142 | 0 | 0 | 0 | 16.6145 | 54.85% | 0 | 70 | 0.13225 | X
Heavy Duty Trucks | CNG | Articulated < 40 t | Euro VII |  | VOC |  | -0.04 | 1 | 5 | 85 | 0.0025491 | -0.35626 | 17.3142 | 0 | 0 | 0 | 16.6145 | 47.33% | 0 | 70 | 0.15428 | X
Heavy Duty Trucks | CNG | Articulated < 40 t | Euro VII |  | VOC |  | -0.02 | 0 | 5 | 85 | 0.0025491 | -0.35626 | 17.3142 | 0 | 0 | 0 | 16.6145 | 48.65% | 0 | 70 | 0.15042 | X
Heavy Duty Trucks | CNG | Articulated < 40 t | Euro VII |  | VOC |  | -0.02 | 0.5 | 5 | 85 | 0.0025491 | -0.35626 | 17.3142 | 0 | 0 | 0 | 16.6145 | 35.37% | 0 | 70 | 0.1893 | X
Heavy Duty Trucks | CNG | Articulated < 40 t | Euro VII |  | VOC |  | -0.02 | 1 | 5 | 85 | 0.0025491 | -0.35626 | 17.3142 | 0 | 0 | 0 | 16.6145 | 21.72% | 0 | 70 | 0.2293 | X
Heavy Duty Trucks | CNG | Articulated < 40 t | Euro VII |  | VOC |  | 0 | 0 | 5 | 85 | 0.0025491 | -0.35626 | 17.3142 | 0 | 0 | 0 | 16.6145 | 26.29% | 0 | 70 | 0.2159 | X
Heavy Duty Trucks | CNG | Articulated < 40 t | Euro VII |  | VOC |  | 0 | 0.5 | 5 | 85 | 0.0025491 | -0.35626 | 17.3142 | 0 | 0 | 0 | 16.6145 | 0% | 0 | 70 | 0.29292 | X
Heavy Duty Trucks | CNG | Articulated < 40 t | Euro VII |  | VOC |  | 0 | 1 | 5 | 85 | 0.0025491 | -0.35626 | 17.3142 | 0 | 0 | 0 | 16.6145 | -25.12% | 0 | 70 | 0.3665 | X
Heavy Duty Trucks | CNG | Articulated < 40 t | Euro VII |  | VOC |  | 0.02 | 0 | 5 | 85 | 0.0025491 | -0.35626 | 17.3142 | 0 | 0 | 0 | 16.6145 | -1.431% | 0 | 70 | 0.29711 | X
Heavy Duty Trucks | CNG | Articulated < 40 t | Euro VII |  | VOC |  | 0.02 | 0.5 | 5 | 85 | 0.0025491 | -0.35626 | 17.3142 | 0 | 0 | 0 | 16.6145 | -47.56% | 0 | 70 | 0.43223 | X
Heavy Duty Trucks | CNG | Articulated < 40 t | Euro VII |  | VOC |  | 0.02 | 1 | 5 | 85 | 0.0025491 | -0.35626 | 17.3142 | 0 | 0 | 0 | 16.6145 | -91.61% | 0 | 70 | 0.56126 | X
Heavy Duty Trucks | CNG | Articulated < 40 t | Euro VII |  | VOC |  | 0.04 | 0 | 5 | 85 | 0.0025491 | -0.35626 | 17.3142 | 0 | 0 | 0 | 16.6145 | -32.04% | 0 | 70 | 0.38678 | X
Heavy Duty Trucks | CNG | Articulated < 40 t | Euro VII |  | VOC |  | 0.04 | 0.5 | 5 | 85 | 0.0025491 | -0.35626 | 17.3142 | 0 | 0 | 0 | 16.6145 | -100.4% | 0 | 70 | 0.58708 | X
Heavy Duty Trucks | CNG | Articulated < 40 t | Euro VII |  | VOC |  | 0.04 | 1 | 5 | 85 | 0.0025491 | -0.35626 | 17.3142 | 0 | 0 | 0 | 16.6145 | -166.7% | 0 | 70 | 0.7811 | X
Heavy Duty Trucks | CNG | Articulated < 40 t | Euro VII |  | VOC |  | 0.06 | 0 | 5 | 85 | 0.0025491 | -0.35626 | 17.3142 | 0 | 0 | 0 | 16.6145 | -64.49% | 0 | 70 | 0.48182 | X
Heavy Duty Trucks | CNG | Articulated < 40 t | Euro VII |  | VOC |  | 0.06 | 0.5 | 5 | 85 | 0.0025491 | -0.35626 | 17.3142 | 0 | 0 | 0 | 16.6145 | -157.1% | 0 | 70 | 0.75301 | X
Heavy Duty Trucks | CNG | Articulated < 40 t | Euro VII |  | VOC |  | 0.06 | 1 | 5 | 85 | 0.0025491 | -0.35626 | 17.3142 | 0 | 0 | 0 | 16.6145 | -246.9% | 0 | 70 | 1.0161 | X
Heavy Duty Trucks | CNG | Articulated < 40 t | Euro VII |  | PM Exhaust | Urban Peak | -0.06 | 0 | 5 | 85 | 1.9638e-05 | -0.0027446 | 0.13339 | 0 | 0 | 0 | 8.5444 | 82.64% | 0 | 70 | 0.00076155 | X
Heavy Duty Trucks | CNG | Articulated < 40 t | Euro VII |  | PM Exhaust | Urban Peak | -0.06 | 0.5 | 5 | 85 | 1.9638e-05 | -0.0027446 | 0.13339 | 0 | 0 | 0 | 8.5444 | 76.28% | 0 | 70 | 0.0010408 | X
Heavy Duty Trucks | CNG | Articulated < 40 t | Euro VII |  | PM Exhaust | Urban Peak | -0.06 | 1 | 5 | 85 | 1.9638e-05 | -0.0027446 | 0.13339 | 0 | 0 | 0 | 8.5444 | 67.02% | 0 | 70 | 0.001447 | X
Heavy Duty Trucks | CNG | Articulated < 40 t | Euro VII |  | PM Exhaust | Urban Peak | -0.04 | 0 | 5 | 85 | 1.9638e-05 | -0.0027446 | 0.13339 | 0 | 0 | 0 | 8.5444 | 71.65% | 0 | 70 | 0.0012439 | X
Heavy Duty Trucks | CNG | Articulated < 40 t | Euro VII |  | PM Exhaust | Urban Peak | -0.04 | 0.5 | 5 | 85 | 1.9638e-05 | -0.0027446 | 0.13339 | 0 | 0 | 0 | 8.5444 | 63.55% | 0 | 70 | 0.0015993 | X
Heavy Duty Trucks | CNG | Articulated < 40 t | Euro VII |  | PM Exhaust | Urban Peak | -0.04 | 1 | 5 | 85 | 1.9638e-05 | -0.0027446 | 0.13339 | 0 | 0 | 0 | 8.5444 | 60.37% | 0 | 70 | 0.0017389 | X
Heavy Duty Trucks | CNG | Articulated < 40 t | Euro VII |  | PM Exhaust | Urban Peak | -0.02 | 0 | 5 | 85 | 1.9638e-05 | -0.0027446 | 0.13339 | 0 | 0 | 0 | 8.5444 | 63.55% | 0 | 70 | 0.0015993 | X
Heavy Duty Trucks | CNG | Articulated < 40 t | Euro VII |  | PM Exhaust | Urban Peak | -0.02 | 0.5 | 5 | 85 | 1.9638e-05 | -0.0027446 | 0.13339 | 0 | 0 | 0 | 8.5444 | 57.48% | 0 | 70 | 0.0018658 | X
Heavy Duty Trucks | CNG | Articulated < 40 t | Euro VII |  | PM Exhaust | Urban Peak | -0.02 | 1 | 5 | 85 | 1.9638e-05 | -0.0027446 | 0.13339 | 0 | 0 | 0 | 8.5444 | 48.51% | 0 | 70 | 0.0022593 | X
Heavy Duty Trucks | CNG | Articulated < 40 t | Euro VII |  | PM Exhaust | Urban Peak | 0 | 0 | 5 | 85 | 1.9638e-05 | -0.0027446 | 0.13339 | 0 | 0 | 0 | 8.5444 | 54.3% | 0 | 70 | 0.0020054 | X
Heavy Duty Trucks | CNG | Articulated < 40 t | Euro VII |  | PM Exhaust | Urban Peak | 0 | 0.5 | 5 | 85 | 1.9638e-05 | -0.0027446 | 0.13339 | 0 | 0 | 0 | 8.5444 | 30% | 0 | 70 | 0.0030716 | X
Heavy Duty Trucks | CNG | Articulated < 40 t | Euro VII |  | PM Exhaust | Urban Peak | 0 | 1 | 5 | 85 | 1.9638e-05 | -0.0027446 | 0.13339 | 0 | 0 | 0 | 8.5444 | -7.893% | 0 | 70 | 0.0047343 | X
Heavy Duty Trucks | CNG | Articulated < 40 t | Euro VII |  | PM Exhaust | Urban Peak | 0.02 | 0 | 5 | 85 | 1.9638e-05 | -0.0027446 | 0.13339 | 0 | 0 | 0 | 8.5444 | 15.83% | 0 | 70 | 0.0036935 | X
Heavy Duty Trucks | CNG | Articulated < 40 t | Euro VII |  | PM Exhaust | Urban Peak | 0.02 | 0.5 | 5 | 85 | 1.9638e-05 | -0.0027446 | 0.13339 | 0 | 0 | 0 | 8.5444 | -14.83% | 0 | 70 | 0.005039 | X
Heavy Duty Trucks | CNG | Articulated < 40 t | Euro VII |  | PM Exhaust | Urban Peak | 0.02 | 1 | 5 | 85 | 1.9638e-05 | -0.0027446 | 0.13339 | 0 | 0 | 0 | 8.5444 | -31.9% | 0 | 70 | 0.0057878 | X
Heavy Duty Trucks | CNG | Articulated < 40 t | Euro VII |  | PM Exhaust | Urban Peak | 0.04 | 0 | 5 | 85 | 1.9638e-05 | -0.0027446 | 0.13339 | 0 | 0 | 0 | 8.5444 | 3.678% | 0 | 70 | 0.0042266 | X
Heavy Duty Trucks | CNG | Articulated < 40 t | Euro VII |  | PM Exhaust | Urban Peak | 0.04 | 0.5 | 5 | 85 | 1.9638e-05 | -0.0027446 | 0.13339 | 0 | 0 | 0 | 8.5444 | -57.93% | 0 | 70 | 0.0069301 | X
Heavy Duty Trucks | CNG | Articulated < 40 t | Euro VII |  | PM Exhaust | Urban Peak | 0.04 | 1 | 5 | 85 | 1.9638e-05 | -0.0027446 | 0.13339 | 0 | 0 | 0 | 8.5444 | -95.54% | 0 | 70 | 0.0085802 | X
Heavy Duty Trucks | CNG | Articulated < 40 t | Euro VII |  | PM Exhaust | Urban Peak | 0.06 | 0 | 5 | 85 | 1.9638e-05 | -0.0027446 | 0.13339 | 0 | 0 | 0 | 8.5444 | -15.99% | 0 | 70 | 0.0050897 | X
Heavy Duty Trucks | CNG | Articulated < 40 t | Euro VII |  | PM Exhaust | Urban Peak | 0.06 | 0.5 | 5 | 85 | 1.9638e-05 | -0.0027446 | 0.13339 | 0 | 0 | 0 | 8.5444 | -93.22% | 0 | 70 | 0.0084786 | X
Heavy Duty Trucks | CNG | Articulated < 40 t | Euro VII |  | PM Exhaust | Urban Peak | 0.06 | 1 | 5 | 85 | 1.9638e-05 | -0.0027446 | 0.13339 | 0 | 0 | 0 | 8.5444 | -161.8% | 0 | 70 | 0.011487 | X
Heavy Duty Trucks | CNG | Articulated < 40 t | Euro VII |  | PM Exhaust | Urban Off Peak | -0.06 | 0 | 5 | 85 | 1.9638e-05 | -0.0027446 | 0.13339 | 0 | 0 | 0 | 8.5444 | 82.64% | 0 | 70 | 0.00076155 | X
Heavy Duty Trucks | CNG | Articulated < 40 t | Euro VII |  | PM Exhaust | Urban Off Peak | -0.06 | 0.5 | 5 | 85 | 1.9638e-05 | -0.0027446 | 0.13339 | 0 | 0 | 0 | 8.5444 | 76.28% | 0 | 70 | 0.0010408 | X
Heavy Duty Trucks | CNG | Articulated < 40 t | Euro VII |  | PM Exhaust | Urban Off Peak | -0.06 | 1 | 5 | 85 | 1.9638e-05 | -0.0027446 | 0.13339 | 0 | 0 | 0 | 8.5444 | 67.02% | 0 | 70 | 0.001447 | X
Heavy Duty Trucks | CNG | Articulated < 40 t | Euro VII |  | PM Exhaust | Urban Off Peak | -0.04 | 0 | 5 | 85 | 1.9638e-05 | -0.0027446 | 0.13339 | 0 | 0 | 0 | 8.5444 | 71.65% | 0 | 70 | 0.0012439 | X
Heavy Duty Trucks | CNG | Articulated < 40 t | Euro VII |  | PM Exhaust | Urban Off Peak | -0.04 | 0.5 | 5 | 85 | 1.9638e-05 | -0.0027446 | 0.13339 | 0 | 0 | 0 | 8.5444 | 63.55% | 0 | 70 | 0.0015993 | X
Heavy Duty Trucks | CNG | Articulated < 40 t | Euro VII |  | PM Exhaust | Urban Off Peak | -0.04 | 1 | 5 | 85 | 1.9638e-05 | -0.0027446 | 0.13339 | 0 | 0 | 0 | 8.5444 | 60.37% | 0 | 70 | 0.0017389 | X
Heavy Duty Trucks | CNG | Articulated < 40 t | Euro VII |  | PM Exhaust | Urban Off Peak | -0.02 | 0 | 5 | 85 | 1.9638e-05 | -0.0027446 | 0.13339 | 0 | 0 | 0 | 8.5444 | 63.55% | 0 | 70 | 0.0015993 | X
Heavy Duty Trucks | CNG | Articulated < 40 t | Euro VII |  | PM Exhaust | Urban Off Peak | -0.02 | 0.5 | 5 | 85 | 1.9638e-05 | -0.0027446 | 0.13339 | 0 | 0 | 0 | 8.5444 | 57.48% | 0 | 70 | 0.0018658 | X
Heavy Duty Trucks | CNG | Articulated < 40 t | Euro VII |  | PM Exhaust | Urban Off Peak | -0.02 | 1 | 5 | 85 | 1.9638e-05 | -0.0027446 | 0.13339 | 0 | 0 | 0 | 8.5444 | 48.51% | 0 | 70 | 0.0022593 | X
Heavy Duty Trucks | CNG | Articulated < 40 t | Euro VII |  | PM Exhaust | Urban Off Peak | 0 | 0 | 5 | 85 | 1.9638e-05 | -0.0027446 | 0.13339 | 0 | 0 | 0 | 8.5444 | 54.3% | 0 | 70 | 0.0020054 | X
Heavy Duty Trucks | CNG | Articulated < 40 t | Euro VII |  | PM Exhaust | Urban Off Peak | 0 | 0.5 | 5 | 85 | 1.9638e-05 | -0.0027446 | 0.13339 | 0 | 0 | 0 | 8.5444 | 30% | 0 | 70 | 0.0030716 | X
Heavy Duty Trucks | CNG | Articulated < 40 t | Euro VII |  | PM Exhaust | Urban Off Peak | 0 | 1 | 5 | 85 | 1.9638e-05 | -0.0027446 | 0.13339 | 0 | 0 | 0 | 8.5444 | -7.893% | 0 | 70 | 0.0047343 | X
Heavy Duty Trucks | CNG | Articulated < 40 t | Euro VII |  | PM Exhaust | Urban Off Peak | 0.02 | 0 | 5 | 85 | 1.9638e-05 | -0.0027446 | 0.13339 | 0 | 0 | 0 | 8.5444 | 15.83% | 0 | 70 | 0.0036935 | X
Heavy Duty Trucks | CNG | Articulated < 40 t | Euro VII |  | PM Exhaust | Urban Off Peak | 0.02 | 0.5 | 5 | 85 | 1.9638e-05 | -0.0027446 | 0.13339 | 0 | 0 | 0 | 8.5444 | -14.83% | 0 | 70 | 0.005039 | X
Heavy Duty Trucks | CNG | Articulated < 40 t | Euro VII |  | PM Exhaust | Urban Off Peak | 0.02 | 1 | 5 | 85 | 1.9638e-05 | -0.0027446 | 0.13339 | 0 | 0 | 0 | 8.5444 | -31.9% | 0 | 70 | 0.0057878 | X
Heavy Duty Trucks | CNG | Articulated < 40 t | Euro VII |  | PM Exhaust | Urban Off Peak | 0.04 | 0 | 5 | 85 | 1.9638e-05 | -0.0027446 | 0.13339 | 0 | 0 | 0 | 8.5444 | 3.678% | 0 | 70 | 0.0042266 | X
Heavy Duty Trucks | CNG | Articulated < 40 t | Euro VII |  | PM Exhaust | Urban Off Peak | 0.04 | 0.5 | 5 | 85 | 1.9638e-05 | -0.0027446 | 0.13339 | 0 | 0 | 0 | 8.5444 | -57.93% | 0 | 70 | 0.0069301 | X
Heavy Duty Trucks | CNG | Articulated < 40 t | Euro VII |  | PM Exhaust | Urban Off Peak | 0.04 | 1 | 5 | 85 | 1.9638e-05 | -0.0027446 | 0.13339 | 0 | 0 | 0 | 8.5444 | -95.54% | 0 | 70 | 0.0085802 | X
Heavy Duty Trucks | CNG | Articulated < 40 t | Euro VII |  | PM Exhaust | Urban Off Peak | 0.06 | 0 | 5 | 85 | 1.9638e-05 | -0.0027446 | 0.13339 | 0 | 0 | 0 | 8.5444 | -15.99% | 0 | 70 | 0.0050897 | X
Heavy Duty Trucks | CNG | Articulated < 40 t | Euro VII |  | PM Exhaust | Urban Off Peak | 0.06 | 0.5 | 5 | 85 | 1.9638e-05 | -0.0027446 | 0.13339 | 0 | 0 | 0 | 8.5444 | -93.22% | 0 | 70 | 0.0084786 | X
Heavy Duty Trucks | CNG | Articulated < 40 t | Euro VII |  | PM Exhaust | Urban Off Peak | 0.06 | 1 | 5 | 85 | 1.9638e-05 | -0.0027446 | 0.13339 | 0 | 0 | 0 | 8.5444 | -161.8% | 0 | 70 | 0.011487 | X
Heavy Duty Trucks | CNG | Articulated < 40 t | Euro VII |  | PM Exhaust | Rural | -0.06 | 0 | 5 | 85 | 1.9638e-05 | -0.0027446 | 0.13339 | 0 | 0 | 0 | 8.5444 | 82.64% | 0 | 70 | 0.00076155 | X
Heavy Duty Trucks | CNG | Articulated < 40 t | Euro VII |  | PM Exhaust | Rural | -0.06 | 0.5 | 5 | 85 | 1.9638e-05 | -0.0027446 | 0.13339 | 0 | 0 | 0 | 8.5444 | 76.28% | 0 | 70 | 0.0010408 | X
Heavy Duty Trucks | CNG | Articulated < 40 t | Euro VII |  | PM Exhaust | Rural | -0.06 | 1 | 5 | 85 | 1.9638e-05 | -0.0027446 | 0.13339 | 0 | 0 | 0 | 8.5444 | 67.02% | 0 | 70 | 0.001447 | X
Heavy Duty Trucks | CNG | Articulated < 40 t | Euro VII |  | PM Exhaust | Rural | -0.04 | 0 | 5 | 85 | 1.9638e-05 | -0.0027446 | 0.13339 | 0 | 0 | 0 | 8.5444 | 71.65% | 0 | 70 | 0.0012439 | X
Heavy Duty Trucks | CNG | Articulated < 40 t | Euro VII |  | PM Exhaust | Rural | -0.04 | 0.5 | 5 | 85 | 1.9638e-05 | -0.0027446 | 0.13339 | 0 | 0 | 0 | 8.5444 | 63.55% | 0 | 70 | 0.0015993 | X
Heavy Duty Trucks | CNG | Articulated < 40 t | Euro VII |  | PM Exhaust | Rural | -0.04 | 1 | 5 | 85 | 1.9638e-05 | -0.0027446 | 0.13339 | 0 | 0 | 0 | 8.5444 | 60.37% | 0 | 70 | 0.0017389 | X
Heavy Duty Trucks | CNG | Articulated < 40 t | Euro VII |  | PM Exhaust | Rural | -0.02 | 0 | 5 | 85 | 1.9638e-05 | -0.0027446 | 0.13339 | 0 | 0 | 0 | 8.5444 | 63.55% | 0 | 70 | 0.0015993 | X
Heavy Duty Trucks | CNG | Articulated < 40 t | Euro VII |  | PM Exhaust | Rural | -0.02 | 0.5 | 5 | 85 | 1.9638e-05 | -0.0027446 | 0.13339 | 0 | 0 | 0 | 8.5444 | 57.48% | 0 | 70 | 0.0018658 | X
Heavy Duty Trucks | CNG | Articulated < 40 t | Euro VII |  | PM Exhaust | Rural | -0.02 | 1 | 5 | 85 | 1.9638e-05 | -0.0027446 | 0.13339 | 0 | 0 | 0 | 8.5444 | 48.51% | 0 | 70 | 0.0022593 | X
Heavy Duty Trucks | CNG | Articulated < 40 t | Euro VII |  | PM Exhaust | Rural | 0 | 0 | 5 | 85 | 1.9638e-05 | -0.0027446 | 0.13339 | 0 | 0 | 0 | 8.5444 | 54.3% | 0 | 70 | 0.0020054 | X
Heavy Duty Trucks | CNG | Articulated < 40 t | Euro VII |  | PM Exhaust | Rural | 0 | 0.5 | 5 | 85 | 1.9638e-05 | -0.0027446 | 0.13339 | 0 | 0 | 0 | 8.5444 | 30% | 0 | 70 | 0.0030716 | X
Heavy Duty Trucks | CNG | Articulated < 40 t | Euro VII |  | PM Exhaust | Rural | 0 | 1 | 5 | 85 | 1.9638e-05 | -0.0027446 | 0.13339 | 0 | 0 | 0 | 8.5444 | -7.893% | 0 | 70 | 0.0047343 | X
Heavy Duty Trucks | CNG | Articulated < 40 t | Euro VII |  | PM Exhaust | Rural | 0.02 | 0 | 5 | 85 | 1.9638e-05 | -0.0027446 | 0.13339 | 0 | 0 | 0 | 8.5444 | 15.83% | 0 | 70 | 0.0036935 | X
Heavy Duty Trucks | CNG | Articulated < 40 t | Euro VII |  | PM Exhaust | Rural | 0.02 | 0.5 | 5 | 85 | 1.9638e-05 | -0.0027446 | 0.13339 | 0 | 0 | 0 | 8.5444 | -14.83% | 0 | 70 | 0.005039 | X
Heavy Duty Trucks | CNG | Articulated < 40 t | Euro VII |  | PM Exhaust | Rural | 0.02 | 1 | 5 | 85 | 1.9638e-05 | -0.0027446 | 0.13339 | 0 | 0 | 0 | 8.5444 | -31.9% | 0 | 70 | 0.0057878 | X
Heavy Duty Trucks | CNG | Articulated < 40 t | Euro VII |  | PM Exhaust | Rural | 0.04 | 0 | 5 | 85 | 1.9638e-05 | -0.0027446 | 0.13339 | 0 | 0 | 0 | 8.5444 | 3.678% | 0 | 70 | 0.0042266 | X
Heavy Duty Trucks | CNG | Articulated < 40 t | Euro VII |  | PM Exhaust | Rural | 0.04 | 0.5 | 5 | 85 | 1.9638e-05 | -0.0027446 | 0.13339 | 0 | 0 | 0 | 8.5444 | -57.93% | 0 | 70 | 0.0069301 | X
Heavy Duty Trucks | CNG | Articulated < 40 t | Euro VII |  | PM Exhaust | Rural | 0.04 | 1 | 5 | 85 | 1.9638e-05 | -0.0027446 | 0.13339 | 0 | 0 | 0 | 8.5444 | -95.54% | 0 | 70 | 0.0085802 | X
Heavy Duty Trucks | CNG | Articulated < 40 t | Euro VII |  | PM Exhaust | Rural | 0.06 | 0 | 5 | 85 | 1.9638e-05 | -0.0027446 | 0.13339 | 0 | 0 | 0 | 8.5444 | -15.99% | 0 | 70 | 0.0050897 | X
Heavy Duty Trucks | CNG | Articulated < 40 t | Euro VII |  | PM Exhaust | Rural | 0.06 | 0.5 | 5 | 85 | 1.9638e-05 | -0.0027446 | 0.13339 | 0 | 0 | 0 | 8.5444 | -93.22% | 0 | 70 | 0.0084786 | X
Heavy Duty Trucks | CNG | Articulated < 40 t | Euro VII |  | PM Exhaust | Rural | 0.06 | 1 | 5 | 85 | 1.9638e-05 | -0.0027446 | 0.13339 | 0 | 0 | 0 | 8.5444 | -161.8% | 0 | 70 | 0.011487 | X
Heavy Duty Trucks | CNG | Articulated < 40 t | Euro VII |  | PM Exhaust | Highway | -0.06 | 0 | 5 | 85 | 1.9638e-05 | -0.0027446 | 0.13339 | 0 | 0 | 0 | 8.5444 | 82.64% | 0 | 70 | 0.00076155 | X
Heavy Duty Trucks | CNG | Articulated < 40 t | Euro VII |  | PM Exhaust | Highway | -0.06 | 0.5 | 5 | 85 | 1.9638e-05 | -0.0027446 | 0.13339 | 0 | 0 | 0 | 8.5444 | 76.28% | 0 | 70 | 0.0010408 | X
Heavy Duty Trucks | CNG | Articulated < 40 t | Euro VII |  | PM Exhaust | Highway | -0.06 | 1 | 5 | 85 | 1.9638e-05 | -0.0027446 | 0.13339 | 0 | 0 | 0 | 8.5444 | 67.02% | 0 | 70 | 0.001447 | X
Heavy Duty Trucks | CNG | Articulated < 40 t | Euro VII |  | PM Exhaust | Highway | -0.04 | 0 | 5 | 85 | 1.9638e-05 | -0.0027446 | 0.13339 | 0 | 0 | 0 | 8.5444 | 71.65% | 0 | 70 | 0.0012439 | X
Heavy Duty Trucks | CNG | Articulated < 40 t | Euro VII |  | PM Exhaust | Highway | -0.04 | 0.5 | 5 | 85 | 1.9638e-05 | -0.0027446 | 0.13339 | 0 | 0 | 0 | 8.5444 | 63.55% | 0 | 70 | 0.0015993 | X
Heavy Duty Trucks | CNG | Articulated < 40 t | Euro VII |  | PM Exhaust | Highway | -0.04 | 1 | 5 | 85 | 1.9638e-05 | -0.0027446 | 0.13339 | 0 | 0 | 0 | 8.5444 | 60.37% | 0 | 70 | 0.0017389 | X
Heavy Duty Trucks | CNG | Articulated < 40 t | Euro VII |  | PM Exhaust | Highway | -0.02 | 0 | 5 | 85 | 1.9638e-05 | -0.0027446 | 0.13339 | 0 | 0 | 0 | 8.5444 | 63.55% | 0 | 70 | 0.0015993 | X
Heavy Duty Trucks | CNG | Articulated < 40 t | Euro VII |  | PM Exhaust | Highway | -0.02 | 0.5 | 5 | 85 | 1.9638e-05 | -0.0027446 | 0.13339 | 0 | 0 | 0 | 8.5444 | 57.48% | 0 | 70 | 0.0018658 | X
Heavy Duty Trucks | CNG | Articulated < 40 t | Euro VII |  | PM Exhaust | Highway | -0.02 | 1 | 5 | 85 | 1.9638e-05 | -0.0027446 | 0.13339 | 0 | 0 | 0 | 8.5444 | 48.51% | 0 | 70 | 0.0022593 | X
Heavy Duty Trucks | CNG | Articulated < 40 t | Euro VII |  | PM Exhaust | Highway | 0 | 0 | 5 | 85 | 1.9638e-05 | -0.0027446 | 0.13339 | 0 | 0 | 0 | 8.5444 | 54.3% | 0 | 70 | 0.0020054 | X
Heavy Duty Trucks | CNG | Articulated < 40 t | Euro VII |  | PM Exhaust | Highway | 0 | 0.5 | 5 | 85 | 1.9638e-05 | -0.0027446 | 0.13339 | 0 | 0 | 0 | 8.5444 | 30% | 0 | 70 | 0.0030716 | X
Heavy Duty Trucks | CNG | Articulated < 40 t | Euro VII |  | PM Exhaust | Highway | 0 | 1 | 5 | 85 | 1.9638e-05 | -0.0027446 | 0.13339 | 0 | 0 | 0 | 8.5444 | -7.893% | 0 | 70 | 0.0047343 | X
Heavy Duty Trucks | CNG | Articulated < 40 t | Euro VII |  | PM Exhaust | Highway | 0.02 | 0 | 5 | 85 | 1.9638e-05 | -0.0027446 | 0.13339 | 0 | 0 | 0 | 8.5444 | 15.83% | 0 | 70 | 0.0036935 | X
Heavy Duty Trucks | CNG | Articulated < 40 t | Euro VII |  | PM Exhaust | Highway | 0.02 | 0.5 | 5 | 85 | 1.9638e-05 | -0.0027446 | 0.13339 | 0 | 0 | 0 | 8.5444 | -14.83% | 0 | 70 | 0.005039 | X
Heavy Duty Trucks | CNG | Articulated < 40 t | Euro VII |  | PM Exhaust | Highway | 0.02 | 1 | 5 | 85 | 1.9638e-05 | -0.0027446 | 0.13339 | 0 | 0 | 0 | 8.5444 | -31.9% | 0 | 70 | 0.0057878 | X
Heavy Duty Trucks | CNG | Articulated < 40 t | Euro VII |  | PM Exhaust | Highway | 0.04 | 0 | 5 | 85 | 1.9638e-05 | -0.0027446 | 0.13339 | 0 | 0 | 0 | 8.5444 | 3.678% | 0 | 70 | 0.0042266 | X
Heavy Duty Trucks | CNG | Articulated < 40 t | Euro VII |  | PM Exhaust | Highway | 0.04 | 0.5 | 5 | 85 | 1.9638e-05 | -0.0027446 | 0.13339 | 0 | 0 | 0 | 8.5444 | -57.93% | 0 | 70 | 0.0069301 | X
Heavy Duty Trucks | CNG | Articulated < 40 t | Euro VII |  | PM Exhaust | Highway | 0.04 | 1 | 5 | 85 | 1.9638e-05 | -0.0027446 | 0.13339 | 0 | 0 | 0 | 8.5444 | -95.54% | 0 | 70 | 0.0085802 | X
Heavy Duty Trucks | CNG | Articulated < 40 t | Euro VII |  | PM Exhaust | Highway | 0.06 | 0 | 5 | 85 | 1.9638e-05 | -0.0027446 | 0.13339 | 0 | 0 | 0 | 8.5444 | -15.99% | 0 | 70 | 0.0050897 | X
Heavy Duty Trucks | CNG | Articulated < 40 t | Euro VII |  | PM Exhaust | Highway | 0.06 | 0.5 | 5 | 85 | 1.9638e-05 | -0.0027446 | 0.13339 | 0 | 0 | 0 | 8.5444 | -93.22% | 0 | 70 | 0.0084786 | X
Heavy Duty Trucks | CNG | Articulated < 40 t | Euro VII |  | PM Exhaust | Highway | 0.06 | 1 | 5 | 85 | 1.9638e-05 | -0.0027446 | 0.13339 | 0 | 0 | 0 | 8.5444 | -161.8% | 0 | 70 | 0.011487 | X
Heavy Duty Trucks | CNG | Articulated < 40 t | Euro VII |  | EC |  | -0.06 | 0 | 5 | 85 | 0.0041348 | -0.57787 | 28.0842 | 0 | 0 | 0 | 0.67516 | 70.92% | 0 | 70 | 3.3997 | X
Heavy Duty Trucks | CNG | Articulated < 40 t | Euro VII |  | EC |  | -0.06 | 0.5 | 5 | 85 | 0.0041348 | -0.57787 | 28.0842 | 0 | 0 | 0 | 0.67516 | 67.72% | 0 | 70 | 3.7741 | X
Heavy Duty Trucks | CNG | Articulated < 40 t | Euro VII |  | EC |  | -0.06 | 1 | 5 | 85 | 0.0041348 | -0.57787 | 28.0842 | 0 | 0 | 0 | 0.67516 | 63.61% | 0 | 70 | 4.2553 | X
Heavy Duty Trucks | CNG | Articulated < 40 t | Euro VII |  | EC |  | -0.04 | 0 | 5 | 85 | 0.0041348 | -0.57787 | 28.0842 | 0 | 0 | 0 | 0.67516 | 62.17% | 0 | 70 | 4.4231 | X
Heavy Duty Trucks | CNG | Articulated < 40 t | Euro VII |  | EC |  | -0.04 | 0.5 | 5 | 85 | 0.0041348 | -0.57787 | 28.0842 | 0 | 0 | 0 | 0.67516 | 54.78% | 0 | 70 | 5.2866 | X
Heavy Duty Trucks | CNG | Articulated < 40 t | Euro VII |  | EC |  | -0.04 | 1 | 5 | 85 | 0.0041348 | -0.57787 | 28.0842 | 0 | 0 | 0 | 0.67516 | 47.3% | 0 | 70 | 6.1612 | X
Heavy Duty Trucks | CNG | Articulated < 40 t | Euro VII |  | EC |  | -0.02 | 0 | 5 | 85 | 0.0041348 | -0.57787 | 28.0842 | 0 | 0 | 0 | 0.67516 | 48.54% | 0 | 70 | 6.0165 | X
Heavy Duty Trucks | CNG | Articulated < 40 t | Euro VII |  | EC |  | -0.02 | 0.5 | 5 | 85 | 0.0041348 | -0.57787 | 28.0842 | 0 | 0 | 0 | 0.67516 | 35.27% | 0 | 70 | 7.5683 | X
Heavy Duty Trucks | CNG | Articulated < 40 t | Euro VII |  | EC |  | -0.02 | 1 | 5 | 85 | 0.0041348 | -0.57787 | 28.0842 | 0 | 0 | 0 | 0.67516 | 21.6% | 0 | 70 | 9.1663 | X
Heavy Duty Trucks | CNG | Articulated < 40 t | Euro VII |  | EC |  | 0 | 0 | 5 | 85 | 0.0041348 | -0.57787 | 28.0842 | 0 | 0 | 0 | 0.67516 | 26.25% | 0 | 70 | 8.6229 | X
Heavy Duty Trucks | CNG | Articulated < 40 t | Euro VII |  | EC |  | 0 | 0.5 | 5 | 85 | 0.0041348 | -0.57787 | 28.0842 | 0 | 0 | 0 | 0.67516 | 0% | 0 | 70 | 11.692 | X
Heavy Duty Trucks | CNG | Articulated < 40 t | Euro VII |  | EC |  | 0 | 1 | 5 | 85 | 0.0041348 | -0.57787 | 28.0842 | 0 | 0 | 0 | 0.67516 | -25.22% | 0 | 70 | 14.6401 | X
Heavy Duty Trucks | CNG | Articulated < 40 t | Euro VII |  | EC |  | 0.02 | 0 | 5 | 85 | 0.0041348 | -0.57787 | 28.0842 | 0 | 0 | 0 | 0.67516 | -1.512% | 0 | 70 | 11.8688 | X
Heavy Duty Trucks | CNG | Articulated < 40 t | Euro VII |  | EC |  | 0.02 | 0.5 | 5 | 85 | 0.0041348 | -0.57787 | 28.0842 | 0 | 0 | 0 | 0.67516 | -47.63% | 0 | 70 | 17.2612 | X
Heavy Duty Trucks | CNG | Articulated < 40 t | Euro VII |  | EC |  | 0.02 | 1 | 5 | 85 | 0.0041348 | -0.57787 | 28.0842 | 0 | 0 | 0 | 0.67516 | -91.69% | 0 | 70 | 22.4118 | X
Heavy Duty Trucks | CNG | Articulated < 40 t | Euro VII |  | EC |  | 0.04 | 0 | 5 | 85 | 0.0041348 | -0.57787 | 28.0842 | 0 | 0 | 0 | 0.67516 | -32.1% | 0 | 70 | 15.445 | X
Heavy Duty Trucks | CNG | Articulated < 40 t | Euro VII |  | EC |  | 0.04 | 0.5 | 5 | 85 | 0.0041348 | -0.57787 | 28.0842 | 0 | 0 | 0 | 0.67516 | -100.6% | 0 | 70 | 23.4529 | X
Heavy Duty Trucks | CNG | Articulated < 40 t | Euro VII |  | EC |  | 0.04 | 1 | 5 | 85 | 0.0041348 | -0.57787 | 28.0842 | 0 | 0 | 0 | 0.67516 | -166.8% | 0 | 70 | 31.1972 | X
Heavy Duty Trucks | CNG | Articulated < 40 t | Euro VII |  | EC |  | 0.06 | 0 | 5 | 85 | 0.0041348 | -0.57787 | 28.0842 | 0 | 0 | 0 | 0.67516 | -64.58% | 0 | 70 | 19.2423 | X
Heavy Duty Trucks | CNG | Articulated < 40 t | Euro VII |  | EC |  | 0.06 | 0.5 | 5 | 85 | 0.0041348 | -0.57787 | 28.0842 | 0 | 0 | 0 | 0.67516 | -157.2% | 0 | 70 | 30.0667 | X
Heavy Duty Trucks | CNG | Articulated < 40 t | Euro VII |  | EC |  | 0.06 | 1 | 5 | 85 | 0.0041348 | -0.57787 | 28.0842 | 0 | 0 | 0 | 0.67516 | -247.3% | 0 | 70 | 40.6023 | X
Heavy Duty Trucks | CNG | Articulated < 40 t | Euro VII |  | CH4 | Urban Peak |  |  | 5 | 85 | 0 | 0 | 0.37543 | 0 | 0 | 0 | 1 | 0% | 0 | 70 | 0.37543 | X
Heavy Duty Trucks | CNG | Articulated < 40 t | Euro VII |  | CH4 | Urban Off Peak |  |  | 5 | 85 | 0 | 0 | 0.2988 | 0 | 0 | 0 | 1 | 0% | 0 | 70 | 0.2988 | X
Heavy Duty Trucks | CNG | Articulated < 40 t | Euro VII |  | CH4 | Rural |  |  | 5 | 85 | 0 | 0 | 0.17134 | 0 | 0 | 0 | 1 | 0% | 0 | 70 | 0.17134 | X
Heavy Duty Trucks | CNG | Articulated < 40 t | Euro VII |  | CH4 | Highway |  |  | 5 | 85 | 0 | 0 | 0.17175 | 0 | 0 | 0 | 1 | 0% | 0 | 70 | 0.17175 | X
Heavy Duty Trucks | CNG | Articulated < 40 t | Euro VII |  | NH3 | Urban Peak |  |  | 5 | 85 | 0 | 0 | 0.028019 | 0 | 0 | 0 | 1 | 0% | 0 | 70 | 0.028019 | X
Heavy Duty Trucks | CNG | Articulated < 40 t | Euro VII |  | NH3 | Urban Off Peak |  |  | 5 | 85 | 0 | 0 | 0.028019 | 0 | 0 | 0 | 1 | 0% | 0 | 70 | 0.028019 | X
Heavy Duty Trucks | CNG | Articulated < 40 t | Euro VII |  | NH3 | Rural |  |  | 5 | 85 | 0 | 0 | 0.028019 | 0 | 0 | 0 | 1 | 0% | 0 | 70 | 0.028019 | X
Heavy Duty Trucks | CNG | Articulated < 40 t | Euro VII |  | NH3 | Highway |  |  | 5 | 85 | 0 | 0 | 0.028019 | 0 | 0 | 0 | 1 | 0% | 0 | 70 | 0.028019 | X
Heavy Duty Trucks | CNG | Articulated < 40 t | Euro VII |  | N2O | Urban Peak |  |  | 5 | 85 | 0 | 0 | 0.043017 | 0 | 0 | 0 | 1 | 0% | 0 | 70 | 0.043017 | X
Heavy Duty Trucks | CNG | Articulated < 40 t | Euro VII |  | N2O | Urban Off Peak |  |  | 5 | 85 | 0 | 0 | 0.043017 | 0 | 0 | 0 | 1 | 0% | 0 | 70 | 0.043017 | X
Heavy Duty Trucks | CNG | Articulated < 40 t | Euro VII |  | N2O | Rural |  |  | 5 | 85 | 0 | 0 | 0.043017 | 0 | 0 | 0 | 1 | 0% | 0 | 70 | 0.043017 | X
Heavy Duty Trucks | CNG | Articulated < 40 t | Euro VII |  | N2O | Highway |  |  | 5 | 85 | 0 | 0 | 0.043017 | 0 | 0 | 0 | 1 | 0% | 0 | 70 | 0.043017 | X
Heavy Duty Trucks | CNG | Articulated < 40 t | Euro VII |  | SPN23 | Urban Peak | -0.06 | 0 | 5 | 85 | 12898472.5547 | -1802661511.5268 | 87608968785.0018 | 0 | 0 | 0 | 0.042189 | 79.64% | 0 | 70 | 118855013996.0055 | X
Heavy Duty Trucks | CNG | Articulated < 40 t | Euro VII |  | SPN23 | Urban Peak | -0.06 | 0.5 | 5 | 85 | 12898472.5547 | -1802661511.5268 | 87608968785.0018 | 0 | 0 | 0 | 0.042189 | 77.4% | 0 | 70 | 131924272321.9109 | X
Heavy Duty Trucks | CNG | Articulated < 40 t | Euro VII |  | SPN23 | Urban Peak | -0.06 | 1 | 5 | 85 | 12898472.5547 | -1802661511.5268 | 87608968785.0018 | 0 | 0 | 0 | 0.042189 | 74.52% | 0 | 70 | 148699970987.5414 | X
Heavy Duty Trucks | CNG | Articulated < 40 t | Euro VII |  | SPN23 | Urban Peak | -0.04 | 0 | 5 | 85 | 12898472.5547 | -1802661511.5268 | 87608968785.0018 | 0 | 0 | 0 | 0.042189 | 73.54% | 0 | 70 | 154446758566.7265 | X
Heavy Duty Trucks | CNG | Articulated < 40 t | Euro VII |  | SPN23 | Urban Peak | -0.04 | 0.5 | 5 | 85 | 12898472.5547 | -1802661511.5268 | 87608968785.0018 | 0 | 0 | 0 | 0.042189 | 68.36% | 0 | 70 | 184654409418.0075 | X
Heavy Duty Trucks | CNG | Articulated < 40 t | Euro VII |  | SPN23 | Urban Peak | -0.04 | 1 | 5 | 85 | 12898472.5547 | -1802661511.5268 | 87608968785.0018 | 0 | 0 | 0 | 0.042189 | 63.1% | 0 | 70 | 215407073880.8956 | X
Heavy Duty Trucks | CNG | Articulated < 40 t | Euro VII |  | SPN23 | Urban Peak | -0.02 | 0 | 5 | 85 | 12898472.5547 | -1802661511.5268 | 87608968785.0018 | 0 | 0 | 0 | 0.042189 | 63.98% | 0 | 70 | 210214338863.7052 | X
Heavy Duty Trucks | CNG | Articulated < 40 t | Euro VII |  | SPN23 | Urban Peak | -0.02 | 0.5 | 5 | 85 | 12898472.5547 | -1802661511.5268 | 87608968785.0018 | 0 | 0 | 0 | 0.042189 | 54.69% | 0 | 70 | 264481845630.3111 | X
Heavy Duty Trucks | CNG | Articulated < 40 t | Euro VII |  | SPN23 | Urban Peak | -0.02 | 1 | 5 | 85 | 12898472.5547 | -1802661511.5268 | 87608968785.0018 | 0 | 0 | 0 | 0.042189 | 45.11% | 0 | 70 | 320411964420.5965 | X
Heavy Duty Trucks | CNG | Articulated < 40 t | Euro VII |  | SPN23 | Urban Peak | 0 | 0 | 5 | 85 | 12898472.5547 | -1802661511.5268 | 87608968785.0018 | 0 | 0 | 0 | 0.042189 | 48.41% | 0 | 70 | 301115075200.4223 | X
Heavy Duty Trucks | CNG | Articulated < 40 t | Euro VII |  | SPN23 | Urban Peak | 0 | 0.5 | 5 | 85 | 12898472.5547 | -1802661511.5268 | 87608968785.0018 | 0 | 0 | 0 | 0.042189 | 30% | 0 | 70 | 408577064036.3627 | X
Heavy Duty Trucks | CNG | Articulated < 40 t | Euro VII |  | SPN23 | Urban Peak | 0 | 1 | 5 | 85 | 12898472.5547 | -1802661511.5268 | 87608968785.0018 | 0 | 0 | 0 | 0.042189 | 12.34% | 0 | 70 | 511665313031.436 | X
Heavy Duty Trucks | CNG | Articulated < 40 t | Euro VII |  | SPN23 | Urban Peak | 0.02 | 0 | 5 | 85 | 12898472.5547 | -1802661511.5268 | 87608968785.0018 | 0 | 0 | 0 | 0.042189 | 28.93% | 0 | 70 | 414822915016.2252 | X
Heavy Duty Trucks | CNG | Articulated < 40 t | Euro VII |  | SPN23 | Urban Peak | 0.02 | 0.5 | 5 | 85 | 12898472.5547 | -1802661511.5268 | 87608968785.0018 | 0 | 0 | 0 | 0.042189 | -3.384% | 0 | 70 | 603432810880.4559 | X
Heavy Duty Trucks | CNG | Articulated < 40 t | Euro VII |  | SPN23 | Urban Peak | 0.02 | 1 | 5 | 85 | 12898472.5547 | -1802661511.5268 | 87608968785.0018 | 0 | 0 | 0 | 0.042189 | -34.19% | 0 | 70 | 783232980347.2465 | X
Heavy Duty Trucks | CNG | Articulated < 40 t | Euro VII |  | SPN23 | Urban Peak | 0.04 | 0 | 5 | 85 | 12898472.5547 | -1802661511.5268 | 87608968785.0018 | 0 | 0 | 0 | 0.042189 | 7.518% | 0 | 70 | 539799829151.0222 | X
Heavy Duty Trucks | CNG | Articulated < 40 t | Euro VII |  | SPN23 | Urban Peak | 0.04 | 0.5 | 5 | 85 | 12898472.5547 | -1802661511.5268 | 87608968785.0018 | 0 | 0 | 0 | 0.042189 | -40.43% | 0 | 70 | 819665152821.339 | X
Heavy Duty Trucks | CNG | Articulated < 40 t | Euro VII |  | SPN23 | Urban Peak | 0.04 | 1 | 5 | 85 | 12898472.5547 | -1802661511.5268 | 87608968785.0018 | 0 | 0 | 0 | 0.042189 | -86.78% | 0 | 70 | 1.0902e+12 | X
Heavy Duty Trucks | CNG | Articulated < 40 t | Euro VII |  | SPN23 | Urban Peak | 0.06 | 0 | 5 | 85 | 12898472.5547 | -1802661511.5268 | 87608968785.0018 | 0 | 0 | 0 | 0.042189 | -15.22% | 0 | 70 | 672538840093.4033 | X
Heavy Duty Trucks | CNG | Articulated < 40 t | Euro VII |  | SPN23 | Urban Peak | 0.06 | 0.5 | 5 | 85 | 12898472.5547 | -1802661511.5268 | 87608968785.0018 | 0 | 0 | 0 | 0.042189 | -80.04% | 0 | 70 | 1.0509e+12 | X
Heavy Duty Trucks | CNG | Articulated < 40 t | Euro VII |  | SPN23 | Urban Peak | 0.06 | 1 | 5 | 85 | 12898472.5547 | -1802661511.5268 | 87608968785.0018 | 0 | 0 | 0 | 0.042189 | -143.1% | 0 | 70 | 1.4191e+12 | X
Heavy Duty Trucks | CNG | Articulated < 40 t | Euro VII |  | SPN23 | Urban Off Peak | -0.06 | 0 | 5 | 85 | 12898472.5547 | -1802661511.5268 | 87608968785.0018 | 0 | 0 | 0 | 0.042189 | 79.64% | 0 | 70 | 118855013996.0055 | X
Heavy Duty Trucks | CNG | Articulated < 40 t | Euro VII |  | SPN23 | Urban Off Peak | -0.06 | 0.5 | 5 | 85 | 12898472.5547 | -1802661511.5268 | 87608968785.0018 | 0 | 0 | 0 | 0.042189 | 77.4% | 0 | 70 | 131924272321.9109 | X
Heavy Duty Trucks | CNG | Articulated < 40 t | Euro VII |  | SPN23 | Urban Off Peak | -0.06 | 1 | 5 | 85 | 12898472.5547 | -1802661511.5268 | 87608968785.0018 | 0 | 0 | 0 | 0.042189 | 74.52% | 0 | 70 | 148699970987.5414 | X
Heavy Duty Trucks | CNG | Articulated < 40 t | Euro VII |  | SPN23 | Urban Off Peak | -0.04 | 0 | 5 | 85 | 12898472.5547 | -1802661511.5268 | 87608968785.0018 | 0 | 0 | 0 | 0.042189 | 73.54% | 0 | 70 | 154446758566.7265 | X
Heavy Duty Trucks | CNG | Articulated < 40 t | Euro VII |  | SPN23 | Urban Off Peak | -0.04 | 0.5 | 5 | 85 | 12898472.5547 | -1802661511.5268 | 87608968785.0018 | 0 | 0 | 0 | 0.042189 | 68.36% | 0 | 70 | 184654409418.0075 | X
Heavy Duty Trucks | CNG | Articulated < 40 t | Euro VII |  | SPN23 | Urban Off Peak | -0.04 | 1 | 5 | 85 | 12898472.5547 | -1802661511.5268 | 87608968785.0018 | 0 | 0 | 0 | 0.042189 | 63.1% | 0 | 70 | 215407073880.8956 | X
Heavy Duty Trucks | CNG | Articulated < 40 t | Euro VII |  | SPN23 | Urban Off Peak | -0.02 | 0 | 5 | 85 | 12898472.5547 | -1802661511.5268 | 87608968785.0018 | 0 | 0 | 0 | 0.042189 | 63.98% | 0 | 70 | 210214338863.7052 | X
Heavy Duty Trucks | CNG | Articulated < 40 t | Euro VII |  | SPN23 | Urban Off Peak | -0.02 | 0.5 | 5 | 85 | 12898472.5547 | -1802661511.5268 | 87608968785.0018 | 0 | 0 | 0 | 0.042189 | 54.69% | 0 | 70 | 264481845630.3111 | X
Heavy Duty Trucks | CNG | Articulated < 40 t | Euro VII |  | SPN23 | Urban Off Peak | -0.02 | 1 | 5 | 85 | 12898472.5547 | -1802661511.5268 | 87608968785.0018 | 0 | 0 | 0 | 0.042189 | 45.11% | 0 | 70 | 320411964420.5965 | X
Heavy Duty Trucks | CNG | Articulated < 40 t | Euro VII |  | SPN23 | Urban Off Peak | 0 | 0 | 5 | 85 | 12898472.5547 | -1802661511.5268 | 87608968785.0018 | 0 | 0 | 0 | 0.042189 | 48.41% | 0 | 70 | 301115075200.4223 | X
Heavy Duty Trucks | CNG | Articulated < 40 t | Euro VII |  | SPN23 | Urban Off Peak | 0 | 0.5 | 5 | 85 | 12898472.5547 | -1802661511.5268 | 87608968785.0018 | 0 | 0 | 0 | 0.042189 | 30% | 0 | 70 | 408577064036.3627 | X
Heavy Duty Trucks | CNG | Articulated < 40 t | Euro VII |  | SPN23 | Urban Off Peak | 0 | 1 | 5 | 85 | 12898472.5547 | -1802661511.5268 | 87608968785.0018 | 0 | 0 | 0 | 0.042189 | 12.34% | 0 | 70 | 511665313031.436 | X
Heavy Duty Trucks | CNG | Articulated < 40 t | Euro VII |  | SPN23 | Urban Off Peak | 0.02 | 0 | 5 | 85 | 12898472.5547 | -1802661511.5268 | 87608968785.0018 | 0 | 0 | 0 | 0.042189 | 28.93% | 0 | 70 | 414822915016.2252 | X
Heavy Duty Trucks | CNG | Articulated < 40 t | Euro VII |  | SPN23 | Urban Off Peak | 0.02 | 0.5 | 5 | 85 | 12898472.5547 | -1802661511.5268 | 87608968785.0018 | 0 | 0 | 0 | 0.042189 | -3.384% | 0 | 70 | 603432810880.4559 | X
Heavy Duty Trucks | CNG | Articulated < 40 t | Euro VII |  | SPN23 | Urban Off Peak | 0.02 | 1 | 5 | 85 | 12898472.5547 | -1802661511.5268 | 87608968785.0018 | 0 | 0 | 0 | 0.042189 | -34.19% | 0 | 70 | 783232980347.2465 | X
Heavy Duty Trucks | CNG | Articulated < 40 t | Euro VII |  | SPN23 | Urban Off Peak | 0.04 | 0 | 5 | 85 | 12898472.5547 | -1802661511.5268 | 87608968785.0018 | 0 | 0 | 0 | 0.042189 | 7.518% | 0 | 70 | 539799829151.0222 | X
Heavy Duty Trucks | CNG | Articulated < 40 t | Euro VII |  | SPN23 | Urban Off Peak | 0.04 | 0.5 | 5 | 85 | 12898472.5547 | -1802661511.5268 | 87608968785.0018 | 0 | 0 | 0 | 0.042189 | -40.43% | 0 | 70 | 819665152821.339 | X
Heavy Duty Trucks | CNG | Articulated < 40 t | Euro VII |  | SPN23 | Urban Off Peak | 0.04 | 1 | 5 | 85 | 12898472.5547 | -1802661511.5268 | 87608968785.0018 | 0 | 0 | 0 | 0.042189 | -86.78% | 0 | 70 | 1.0902e+12 | X
Heavy Duty Trucks | CNG | Articulated < 40 t | Euro VII |  | SPN23 | Urban Off Peak | 0.06 | 0 | 5 | 85 | 12898472.5547 | -1802661511.5268 | 87608968785.0018 | 0 | 0 | 0 | 0.042189 | -15.22% | 0 | 70 | 672538840093.4033 | X
Heavy Duty Trucks | CNG | Articulated < 40 t | Euro VII |  | SPN23 | Urban Off Peak | 0.06 | 0.5 | 5 | 85 | 12898472.5547 | -1802661511.5268 | 87608968785.0018 | 0 | 0 | 0 | 0.042189 | -80.04% | 0 | 70 | 1.0509e+12 | X
Heavy Duty Trucks | CNG | Articulated < 40 t | Euro VII |  | SPN23 | Urban Off Peak | 0.06 | 1 | 5 | 85 | 12898472.5547 | -1802661511.5268 | 87608968785.0018 | 0 | 0 | 0 | 0.042189 | -143.1% | 0 | 70 | 1.4191e+12 | X
Heavy Duty Trucks | CNG | Articulated < 40 t | Euro VII |  | SPN23 | Rural | -0.06 | 0 | 5 | 85 | 12898472.5547 | -1802661511.5268 | 87608968785.0018 | 0 | 0 | 0 | 0.042189 | 79.64% | 0 | 70 | 118855013996.0055 | X
Heavy Duty Trucks | CNG | Articulated < 40 t | Euro VII |  | SPN23 | Rural | -0.06 | 0.5 | 5 | 85 | 12898472.5547 | -1802661511.5268 | 87608968785.0018 | 0 | 0 | 0 | 0.042189 | 77.4% | 0 | 70 | 131924272321.9109 | X
Heavy Duty Trucks | CNG | Articulated < 40 t | Euro VII |  | SPN23 | Rural | -0.06 | 1 | 5 | 85 | 12898472.5547 | -1802661511.5268 | 87608968785.0018 | 0 | 0 | 0 | 0.042189 | 74.52% | 0 | 70 | 148699970987.5414 | X
Heavy Duty Trucks | CNG | Articulated < 40 t | Euro VII |  | SPN23 | Rural | -0.04 | 0 | 5 | 85 | 12898472.5547 | -1802661511.5268 | 87608968785.0018 | 0 | 0 | 0 | 0.042189 | 73.54% | 0 | 70 | 154446758566.7265 | X
Heavy Duty Trucks | CNG | Articulated < 40 t | Euro VII |  | SPN23 | Rural | -0.04 | 0.5 | 5 | 85 | 12898472.5547 | -1802661511.5268 | 87608968785.0018 | 0 | 0 | 0 | 0.042189 | 68.36% | 0 | 70 | 184654409418.0075 | X
Heavy Duty Trucks | CNG | Articulated < 40 t | Euro VII |  | SPN23 | Rural | -0.04 | 1 | 5 | 85 | 12898472.5547 | -1802661511.5268 | 87608968785.0018 | 0 | 0 | 0 | 0.042189 | 63.1% | 0 | 70 | 215407073880.8956 | X
Heavy Duty Trucks | CNG | Articulated < 40 t | Euro VII |  | SPN23 | Rural | -0.02 | 0 | 5 | 85 | 12898472.5547 | -1802661511.5268 | 87608968785.0018 | 0 | 0 | 0 | 0.042189 | 63.98% | 0 | 70 | 210214338863.7052 | X
Heavy Duty Trucks | CNG | Articulated < 40 t | Euro VII |  | SPN23 | Rural | -0.02 | 0.5 | 5 | 85 | 12898472.5547 | -1802661511.5268 | 87608968785.0018 | 0 | 0 | 0 | 0.042189 | 54.69% | 0 | 70 | 264481845630.3111 | X
Heavy Duty Trucks | CNG | Articulated < 40 t | Euro VII |  | SPN23 | Rural | -0.02 | 1 | 5 | 85 | 12898472.5547 | -1802661511.5268 | 87608968785.0018 | 0 | 0 | 0 | 0.042189 | 45.11% | 0 | 70 | 320411964420.5965 | X
Heavy Duty Trucks | CNG | Articulated < 40 t | Euro VII |  | SPN23 | Rural | 0 | 0 | 5 | 85 | 12898472.5547 | -1802661511.5268 | 87608968785.0018 | 0 | 0 | 0 | 0.042189 | 48.41% | 0 | 70 | 301115075200.4223 | X
Heavy Duty Trucks | CNG | Articulated < 40 t | Euro VII |  | SPN23 | Rural | 0 | 0.5 | 5 | 85 | 12898472.5547 | -1802661511.5268 | 87608968785.0018 | 0 | 0 | 0 | 0.042189 | 30% | 0 | 70 | 408577064036.3627 | X
Heavy Duty Trucks | CNG | Articulated < 40 t | Euro VII |  | SPN23 | Rural | 0 | 1 | 5 | 85 | 12898472.5547 | -1802661511.5268 | 87608968785.0018 | 0 | 0 | 0 | 0.042189 | 12.34% | 0 | 70 | 511665313031.436 | X
Heavy Duty Trucks | CNG | Articulated < 40 t | Euro VII |  | SPN23 | Rural | 0.02 | 0 | 5 | 85 | 12898472.5547 | -1802661511.5268 | 87608968785.0018 | 0 | 0 | 0 | 0.042189 | 28.93% | 0 | 70 | 414822915016.2252 | X
Heavy Duty Trucks | CNG | Articulated < 40 t | Euro VII |  | SPN23 | Rural | 0.02 | 0.5 | 5 | 85 | 12898472.5547 | -1802661511.5268 | 87608968785.0018 | 0 | 0 | 0 | 0.042189 | -3.384% | 0 | 70 | 603432810880.4559 | X
Heavy Duty Trucks | CNG | Articulated < 40 t | Euro VII |  | SPN23 | Rural | 0.02 | 1 | 5 | 85 | 12898472.5547 | -1802661511.5268 | 87608968785.0018 | 0 | 0 | 0 | 0.042189 | -34.19% | 0 | 70 | 783232980347.2465 | X
Heavy Duty Trucks | CNG | Articulated < 40 t | Euro VII |  | SPN23 | Rural | 0.04 | 0 | 5 | 85 | 12898472.5547 | -1802661511.5268 | 87608968785.0018 | 0 | 0 | 0 | 0.042189 | 7.518% | 0 | 70 | 539799829151.0222 | X
Heavy Duty Trucks | CNG | Articulated < 40 t | Euro VII |  | SPN23 | Rural | 0.04 | 0.5 | 5 | 85 | 12898472.5547 | -1802661511.5268 | 87608968785.0018 | 0 | 0 | 0 | 0.042189 | -40.43% | 0 | 70 | 819665152821.339 | X
Heavy Duty Trucks | CNG | Articulated < 40 t | Euro VII |  | SPN23 | Rural | 0.04 | 1 | 5 | 85 | 12898472.5547 | -1802661511.5268 | 87608968785.0018 | 0 | 0 | 0 | 0.042189 | -86.78% | 0 | 70 | 1.0902e+12 | X
Heavy Duty Trucks | CNG | Articulated < 40 t | Euro VII |  | SPN23 | Rural | 0.06 | 0 | 5 | 85 | 12898472.5547 | -1802661511.5268 | 87608968785.0018 | 0 | 0 | 0 | 0.042189 | -15.22% | 0 | 70 | 672538840093.4033 | X
Heavy Duty Trucks | CNG | Articulated < 40 t | Euro VII |  | SPN23 | Rural | 0.06 | 0.5 | 5 | 85 | 12898472.5547 | -1802661511.5268 | 87608968785.0018 | 0 | 0 | 0 | 0.042189 | -80.04% | 0 | 70 | 1.0509e+12 | X
Heavy Duty Trucks | CNG | Articulated < 40 t | Euro VII |  | SPN23 | Rural | 0.06 | 1 | 5 | 85 | 12898472.5547 | -1802661511.5268 | 87608968785.0018 | 0 | 0 | 0 | 0.042189 | -143.1% | 0 | 70 | 1.4191e+12 | X
Heavy Duty Trucks | CNG | Articulated < 40 t | Euro VII |  | SPN23 | Highway | -0.06 | 0 | 5 | 85 | 12898472.5547 | -1802661511.5268 | 87608968785.0018 | 0 | 0 | 0 | 0.042189 | 79.64% | 0 | 70 | 118855013996.0055 | X
Heavy Duty Trucks | CNG | Articulated < 40 t | Euro VII |  | SPN23 | Highway | -0.06 | 0.5 | 5 | 85 | 12898472.5547 | -1802661511.5268 | 87608968785.0018 | 0 | 0 | 0 | 0.042189 | 77.4% | 0 | 70 | 131924272321.9109 | X
Heavy Duty Trucks | CNG | Articulated < 40 t | Euro VII |  | SPN23 | Highway | -0.06 | 1 | 5 | 85 | 12898472.5547 | -1802661511.5268 | 87608968785.0018 | 0 | 0 | 0 | 0.042189 | 74.52% | 0 | 70 | 148699970987.5414 | X
Heavy Duty Trucks | CNG | Articulated < 40 t | Euro VII |  | SPN23 | Highway | -0.04 | 0 | 5 | 85 | 12898472.5547 | -1802661511.5268 | 87608968785.0018 | 0 | 0 | 0 | 0.042189 | 73.54% | 0 | 70 | 154446758566.7265 | X
Heavy Duty Trucks | CNG | Articulated < 40 t | Euro VII |  | SPN23 | Highway | -0.04 | 0.5 | 5 | 85 | 12898472.5547 | -1802661511.5268 | 87608968785.0018 | 0 | 0 | 0 | 0.042189 | 68.36% | 0 | 70 | 184654409418.0075 | X
Heavy Duty Trucks | CNG | Articulated < 40 t | Euro VII |  | SPN23 | Highway | -0.04 | 1 | 5 | 85 | 12898472.5547 | -1802661511.5268 | 87608968785.0018 | 0 | 0 | 0 | 0.042189 | 63.1% | 0 | 70 | 215407073880.8956 | X
Heavy Duty Trucks | CNG | Articulated < 40 t | Euro VII |  | SPN23 | Highway | -0.02 | 0 | 5 | 85 | 12898472.5547 | -1802661511.5268 | 87608968785.0018 | 0 | 0 | 0 | 0.042189 | 63.98% | 0 | 70 | 210214338863.7052 | X
Heavy Duty Trucks | CNG | Articulated < 40 t | Euro VII |  | SPN23 | Highway | -0.02 | 0.5 | 5 | 85 | 12898472.5547 | -1802661511.5268 | 87608968785.0018 | 0 | 0 | 0 | 0.042189 | 54.69% | 0 | 70 | 264481845630.3111 | X
Heavy Duty Trucks | CNG | Articulated < 40 t | Euro VII |  | SPN23 | Highway | -0.02 | 1 | 5 | 85 | 12898472.5547 | -1802661511.5268 | 87608968785.0018 | 0 | 0 | 0 | 0.042189 | 45.11% | 0 | 70 | 320411964420.5965 | X
Heavy Duty Trucks | CNG | Articulated < 40 t | Euro VII |  | SPN23 | Highway | 0 | 0 | 5 | 85 | 12898472.5547 | -1802661511.5268 | 87608968785.0018 | 0 | 0 | 0 | 0.042189 | 48.41% | 0 | 70 | 301115075200.4223 | X
Heavy Duty Trucks | CNG | Articulated < 40 t | Euro VII |  | SPN23 | Highway | 0 | 0.5 | 5 | 85 | 12898472.5547 | -1802661511.5268 | 87608968785.0018 | 0 | 0 | 0 | 0.042189 | 30% | 0 | 70 | 408577064036.3627 | X
Heavy Duty Trucks | CNG | Articulated < 40 t | Euro VII |  | SPN23 | Highway | 0 | 1 | 5 | 85 | 12898472.5547 | -1802661511.5268 | 87608968785.0018 | 0 | 0 | 0 | 0.042189 | 12.34% | 0 | 70 | 511665313031.436 | X
Heavy Duty Trucks | CNG | Articulated < 40 t | Euro VII |  | SPN23 | Highway | 0.02 | 0 | 5 | 85 | 12898472.5547 | -1802661511.5268 | 87608968785.0018 | 0 | 0 | 0 | 0.042189 | 28.93% | 0 | 70 | 414822915016.2252 | X
Heavy Duty Trucks | CNG | Articulated < 40 t | Euro VII |  | SPN23 | Highway | 0.02 | 0.5 | 5 | 85 | 12898472.5547 | -1802661511.5268 | 87608968785.0018 | 0 | 0 | 0 | 0.042189 | -3.384% | 0 | 70 | 603432810880.4559 | X
Heavy Duty Trucks | CNG | Articulated < 40 t | Euro VII |  | SPN23 | Highway | 0.02 | 1 | 5 | 85 | 12898472.5547 | -1802661511.5268 | 87608968785.0018 | 0 | 0 | 0 | 0.042189 | -34.19% | 0 | 70 | 783232980347.2465 | X
Heavy Duty Trucks | CNG | Articulated < 40 t | Euro VII |  | SPN23 | Highway | 0.04 | 0 | 5 | 85 | 12898472.5547 | -1802661511.5268 | 87608968785.0018 | 0 | 0 | 0 | 0.042189 | 7.518% | 0 | 70 | 539799829151.0222 | X
Heavy Duty Trucks | CNG | Articulated < 40 t | Euro VII |  | SPN23 | Highway | 0.04 | 0.5 | 5 | 85 | 12898472.5547 | -1802661511.5268 | 87608968785.0018 | 0 | 0 | 0 | 0.042189 | -40.43% | 0 | 70 | 819665152821.339 | X
Heavy Duty Trucks | CNG | Articulated < 40 t | Euro VII |  | SPN23 | Highway | 0.04 | 1 | 5 | 85 | 12898472.5547 | -1802661511.5268 | 87608968785.0018 | 0 | 0 | 0 | 0.042189 | -86.78% | 0 | 70 | 1.0902e+12 | X
Heavy Duty Trucks | CNG | Articulated < 40 t | Euro VII |  | SPN23 | Highway | 0.06 | 0 | 5 | 85 | 12898472.5547 | -1802661511.5268 | 87608968785.0018 | 0 | 0 | 0 | 0.042189 | -15.22% | 0 | 70 | 672538840093.4033 | X
Heavy Duty Trucks | CNG | Articulated < 40 t | Euro VII |  | SPN23 | Highway | 0.06 | 0.5 | 5 | 85 | 12898472.5547 | -1802661511.5268 | 87608968785.0018 | 0 | 0 | 0 | 0.042189 | -80.04% | 0 | 70 | 1.0509e+12 | X
Heavy Duty Trucks | CNG | Articulated < 40 t | Euro VII |  | SPN23 | Highway | 0.06 | 1 | 5 | 85 | 12898472.5547 | -1802661511.5268 | 87608968785.0018 | 0 | 0 | 0 | 0.042189 | -143.1% | 0 | 70 | 1.4191e+12 | X
Heavy Duty Trucks | LNG | Articulated < 40 t | Euro VI D/E |  | CO |  | -0.06 | 0 | 5 | 85 | -0.0018975 | 0.51619 | 12.117 | 0 | 0 | 2.7247 | -5.256 | 41.24% | 0 | 70 | 0.12342 | X
Heavy Duty Trucks | LNG | Articulated < 40 t | Euro VI D/E |  | CO |  | -0.06 | 0.5 | 5 | 85 | -0.0018975 | 0.51619 | 12.117 | 0 | 0 | 2.7247 | -5.256 | 41.45% | 0 | 70 | 0.12297 | X
Heavy Duty Trucks | LNG | Articulated < 40 t | Euro VI D/E |  | CO |  | -0.06 | 1 | 5 | 85 | -0.0018975 | 0.51619 | 12.117 | 0 | 0 | 2.7247 | -5.256 | 40.48% | 0 | 70 | 0.12501 | X
Heavy Duty Trucks | LNG | Articulated < 40 t | Euro VI D/E |  | CO |  | -0.04 | 0 | 5 | 85 | -0.0018975 | 0.51619 | 12.117 | 0 | 0 | 2.7247 | -5.256 | 34.82% | 0 | 70 | 0.1369 | X
Heavy Duty Trucks | LNG | Articulated < 40 t | Euro VI D/E |  | CO |  | -0.04 | 0.5 | 5 | 85 | -0.0018975 | 0.51619 | 12.117 | 0 | 0 | 2.7247 | -5.256 | 33.18% | 0 | 70 | 0.14033 | X
Heavy Duty Trucks | LNG | Articulated < 40 t | Euro VI D/E |  | CO |  | -0.04 | 1 | 5 | 85 | -0.0018975 | 0.51619 | 12.117 | 0 | 0 | 2.7247 | -5.256 | 30.95% | 0 | 70 | 0.14502 | X
Heavy Duty Trucks | LNG | Articulated < 40 t | Euro VI D/E |  | CO |  | -0.02 | 0 | 5 | 85 | -0.0018975 | 0.51619 | 12.117 | 0 | 0 | 2.7247 | -5.256 | 25.41% | 0 | 70 | 0.15665 | X
Heavy Duty Trucks | LNG | Articulated < 40 t | Euro VI D/E |  | CO |  | -0.02 | 0.5 | 5 | 85 | -0.0018975 | 0.51619 | 12.117 | 0 | 0 | 2.7247 | -5.256 | 21.41% | 0 | 70 | 0.16505 | X
Heavy Duty Trucks | LNG | Articulated < 40 t | Euro VI D/E |  | CO |  | -0.02 | 1 | 5 | 85 | -0.0018975 | 0.51619 | 12.117 | 0 | 0 | 2.7247 | -5.256 | 17.09% | 0 | 70 | 0.17413 | X
Heavy Duty Trucks | LNG | Articulated < 40 t | Euro VI D/E |  | CO |  | 0 | 0 | 5 | 85 | -0.0018975 | 0.51619 | 12.117 | 0 | 0 | 2.7247 | -5.256 | 9.24% | 0 | 70 | 0.19061 | X
Heavy Duty Trucks | LNG | Articulated < 40 t | Euro VI D/E |  | CO |  | 0 | 0.5 | 5 | 85 | -0.0018975 | 0.51619 | 12.117 | 0 | 0 | 2.7247 | -5.256 | 0% | 0 | 70 | 0.21002 | X
Heavy Duty Trucks | LNG | Articulated < 40 t | Euro VI D/E |  | CO |  | 0 | 1 | 5 | 85 | -0.0018975 | 0.51619 | 12.117 | 0 | 0 | 2.7247 | -5.256 | -8.316% | 0 | 70 | 0.22748 | X
Heavy Duty Trucks | LNG | Articulated < 40 t | Euro VI D/E |  | CO |  | 0.02 | 0 | 5 | 85 | -0.0018975 | 0.51619 | 12.117 | 0 | 0 | 2.7247 | -5.256 | -5.461% | 0 | 70 | 0.22149 | X
Heavy Duty Trucks | LNG | Articulated < 40 t | Euro VI D/E |  | CO |  | 0.02 | 0.5 | 5 | 85 | -0.0018975 | 0.51619 | 12.117 | 0 | 0 | 2.7247 | -5.256 | -18.56% | 0 | 70 | 0.24899 | X
Heavy Duty Trucks | LNG | Articulated < 40 t | Euro VI D/E |  | CO |  | 0.02 | 1 | 5 | 85 | -0.0018975 | 0.51619 | 12.117 | 0 | 0 | 2.7247 | -5.256 | -31.85% | 0 | 70 | 0.27691 | X
Heavy Duty Trucks | LNG | Articulated < 40 t | Euro VI D/E |  | CO |  | 0.04 | 0 | 5 | 85 | -0.0018975 | 0.51619 | 12.117 | 0 | 0 | 2.7247 | -5.256 | -16.51% | 0 | 70 | 0.2447 | X
Heavy Duty Trucks | LNG | Articulated < 40 t | Euro VI D/E |  | CO |  | 0.04 | 0.5 | 5 | 85 | -0.0018975 | 0.51619 | 12.117 | 0 | 0 | 2.7247 | -5.256 | -37.53% | 0 | 70 | 0.28884 | X
Heavy Duty Trucks | LNG | Articulated < 40 t | Euro VI D/E |  | CO |  | 0.04 | 1 | 5 | 85 | -0.0018975 | 0.51619 | 12.117 | 0 | 0 | 2.7247 | -5.256 | -64.23% | 0 | 70 | 0.34492 | X
Heavy Duty Trucks | LNG | Articulated < 40 t | Euro VI D/E |  | CO |  | 0.06 | 0 | 5 | 85 | -0.0018975 | 0.51619 | 12.117 | 0 | 0 | 2.7247 | -5.256 | -26.34% | 0 | 70 | 0.26534 | X
Heavy Duty Trucks | LNG | Articulated < 40 t | Euro VI D/E |  | CO |  | 0.06 | 0.5 | 5 | 85 | -0.0018975 | 0.51619 | 12.117 | 0 | 0 | 2.7247 | -5.256 | -62.64% | 0 | 70 | 0.34157 | X
Heavy Duty Trucks | LNG | Articulated < 40 t | Euro VI D/E |  | CO |  | 0.06 | 1 | 5 | 85 | -0.0018975 | 0.51619 | 12.117 | 0 | 0 | 2.7247 | -5.256 | -89.08% | 0 | 70 | 0.39711 | X
Heavy Duty Trucks | LNG | Articulated < 40 t | Euro VI D/E |  | NOx |  | -0.06 | 0 | 5 | 85 | 0.0039364 | -0.83967 | 61.2997 | 0 | 0 | 0.9302 | 2.9899 | 22.38% | 0 | 70 | 0.24858 | X
Heavy Duty Trucks | LNG | Articulated < 40 t | Euro VI D/E |  | NOx |  | -0.06 | 0.5 | 5 | 85 | 0.0039364 | -0.83967 | 61.2997 | 0 | 0 | 0.9302 | 2.9899 | 16.14% | 0 | 70 | 0.26858 | X
Heavy Duty Trucks | LNG | Articulated < 40 t | Euro VI D/E |  | NOx |  | -0.06 | 1 | 5 | 85 | 0.0039364 | -0.83967 | 61.2997 | 0 | 0 | 0.9302 | 2.9899 | 9.983% | 0 | 70 | 0.28829 | X
Heavy Duty Trucks | LNG | Articulated < 40 t | Euro VI D/E |  | NOx |  | -0.04 | 0 | 5 | 85 | 0.0039364 | -0.83967 | 61.2997 | 0 | 0 | 0.9302 | 2.9899 | 11.67% | 0 | 70 | 0.28288 | X
Heavy Duty Trucks | LNG | Articulated < 40 t | Euro VI D/E |  | NOx |  | -0.04 | 0.5 | 5 | 85 | 0.0039364 | -0.83967 | 61.2997 | 0 | 0 | 0.9302 | 2.9899 | 3.261% | 0 | 70 | 0.30981 | X
Heavy Duty Trucks | LNG | Articulated < 40 t | Euro VI D/E |  | NOx |  | -0.04 | 1 | 5 | 85 | 0.0039364 | -0.83967 | 61.2997 | 0 | 0 | 0.9302 | 2.9899 | -4.208% | 0 | 70 | 0.33374 | X
Heavy Duty Trucks | LNG | Articulated < 40 t | Euro VI D/E |  | NOx |  | -0.02 | 0 | 5 | 85 | 0.0039364 | -0.83967 | 61.2997 | 0 | 0 | 0.9302 | 2.9899 | 8.826% | 0 | 70 | 0.29199 | X
Heavy Duty Trucks | LNG | Articulated < 40 t | Euro VI D/E |  | NOx |  | -0.02 | 0.5 | 5 | 85 | 0.0039364 | -0.83967 | 61.2997 | 0 | 0 | 0.9302 | 2.9899 | 1.768% | 0 | 70 | 0.3146 | X
Heavy Duty Trucks | LNG | Articulated < 40 t | Euro VI D/E |  | NOx |  | -0.02 | 1 | 5 | 85 | 0.0039364 | -0.83967 | 61.2997 | 0 | 0 | 0.9302 | 2.9899 | -17.52% | 0 | 70 | 0.37637 | X
Heavy Duty Trucks | LNG | Articulated < 40 t | Euro VI D/E |  | NOx |  | 0 | 0 | 5 | 85 | 0.0039364 | -0.83967 | 61.2997 | 0 | 0 | 0.9302 | 2.9899 | 8.624% | 0 | 70 | 0.29264 | X
Heavy Duty Trucks | LNG | Articulated < 40 t | Euro VI D/E |  | NOx |  | 0 | 0.5 | 5 | 85 | 0.0039364 | -0.83967 | 61.2997 | 0 | 0 | 0.9302 | 2.9899 | 0% | 0 | 70 | 0.32026 | X
Heavy Duty Trucks | LNG | Articulated < 40 t | Euro VI D/E |  | NOx |  | 0 | 1 | 5 | 85 | 0.0039364 | -0.83967 | 61.2997 | 0 | 0 | 0.9302 | 2.9899 | -4.589% | 0 | 70 | 0.33495 | X
Heavy Duty Trucks | LNG | Articulated < 40 t | Euro VI D/E |  | NOx |  | 0.02 | 0 | 5 | 85 | 0.0039364 | -0.83967 | 61.2997 | 0 | 0 | 0.9302 | 2.9899 | 14.09% | 0 | 70 | 0.27514 | X
Heavy Duty Trucks | LNG | Articulated < 40 t | Euro VI D/E |  | NOx |  | 0.02 | 0.5 | 5 | 85 | 0.0039364 | -0.83967 | 61.2997 | 0 | 0 | 0.9302 | 2.9899 | -47.55% | 0 | 70 | 0.47255 | X
Heavy Duty Trucks | LNG | Articulated < 40 t | Euro VI D/E |  | NOx |  | 0.02 | 1 | 5 | 85 | 0.0039364 | -0.83967 | 61.2997 | 0 | 0 | 0.9302 | 2.9899 | -91.65% | 0 | 70 | 0.61379 | X
Heavy Duty Trucks | LNG | Articulated < 40 t | Euro VI D/E |  | NOx |  | 0.04 | 0 | 5 | 85 | 0.0039364 | -0.83967 | 61.2997 | 0 | 0 | 0.9302 | 2.9899 | 17.72% | 0 | 70 | 0.26349 | X
Heavy Duty Trucks | LNG | Articulated < 40 t | Euro VI D/E |  | NOx |  | 0.04 | 0.5 | 5 | 85 | 0.0039364 | -0.83967 | 61.2997 | 0 | 0 | 0.9302 | 2.9899 | -100.6% | 0 | 70 | 0.64234 | X
Heavy Duty Trucks | LNG | Articulated < 40 t | Euro VI D/E |  | NOx |  | 0.04 | 1 | 5 | 85 | 0.0039364 | -0.83967 | 61.2997 | 0 | 0 | 0.9302 | 2.9899 | -166.9% | 0 | 70 | 0.85468 | X
Heavy Duty Trucks | LNG | Articulated < 40 t | Euro VI D/E |  | NOx |  | 0.06 | 0 | 5 | 85 | 0.0039364 | -0.83967 | 61.2997 | 0 | 0 | 0.9302 | 2.9899 | 19.5% | 0 | 70 | 0.25782 | X
Heavy Duty Trucks | LNG | Articulated < 40 t | Euro VI D/E |  | NOx |  | 0.06 | 0.5 | 5 | 85 | 0.0039364 | -0.83967 | 61.2997 | 0 | 0 | 0.9302 | 2.9899 | -157.2% | 0 | 70 | 0.82356 | X
Heavy Duty Trucks | LNG | Articulated < 40 t | Euro VI D/E |  | NOx |  | 0.06 | 1 | 5 | 85 | 0.0039364 | -0.83967 | 61.2997 | 0 | 0 | 0.9302 | 2.9899 | -247.2% | 0 | 70 | 1.112 | X
Heavy Duty Trucks | LNG | Articulated < 40 t | Euro VI D/E |  | VOC |  | -0.06 | 0 | 5 | 85 | 0.38032 | -32.1853 | 3288.3817 | 0 | 0 | 82.9141 | 1973.3958 | 75% | 0 | 70 | 0.093191 | X
Heavy Duty Trucks | LNG | Articulated < 40 t | Euro VI D/E |  | VOC |  | -0.06 | 0.5 | 5 | 85 | 0.38032 | -32.1853 | 3288.3817 | 0 | 0 | 82.9141 | 1973.3958 | 69.6% | 0 | 70 | 0.1133 | X
Heavy Duty Trucks | LNG | Articulated < 40 t | Euro VI D/E |  | VOC |  | -0.06 | 1 | 5 | 85 | 0.38032 | -32.1853 | 3288.3817 | 0 | 0 | 82.9141 | 1973.3958 | 64.27% | 0 | 70 | 0.13317 | X
Heavy Duty Trucks | LNG | Articulated < 40 t | Euro VI D/E |  | VOC |  | -0.04 | 0 | 5 | 85 | 0.38032 | -32.1853 | 3288.3817 | 0 | 0 | 82.9141 | 1973.3958 | 66.65% | 0 | 70 | 0.12432 | X
Heavy Duty Trucks | LNG | Articulated < 40 t | Euro VI D/E |  | VOC |  | -0.04 | 0.5 | 5 | 85 | 0.38032 | -32.1853 | 3288.3817 | 0 | 0 | 82.9141 | 1973.3958 | 56.93% | 0 | 70 | 0.16053 | X
Heavy Duty Trucks | LNG | Articulated < 40 t | Euro VI D/E |  | VOC |  | -0.04 | 1 | 5 | 85 | 0.38032 | -32.1853 | 3288.3817 | 0 | 0 | 82.9141 | 1973.3958 | 47.69% | 0 | 70 | 0.19497 | X
Heavy Duty Trucks | LNG | Articulated < 40 t | Euro VI D/E |  | VOC |  | -0.02 | 0 | 5 | 85 | 0.38032 | -32.1853 | 3288.3817 | 0 | 0 | 82.9141 | 1973.3958 | 53.76% | 0 | 70 | 0.17235 | X
Heavy Duty Trucks | LNG | Articulated < 40 t | Euro VI D/E |  | VOC |  | -0.02 | 0.5 | 5 | 85 | 0.38032 | -32.1853 | 3288.3817 | 0 | 0 | 82.9141 | 1973.3958 | 37.27% | 0 | 70 | 0.23382 | X
Heavy Duty Trucks | LNG | Articulated < 40 t | Euro VI D/E |  | VOC |  | -0.02 | 1 | 5 | 85 | 0.38032 | -32.1853 | 3288.3817 | 0 | 0 | 82.9141 | 1973.3958 | 21.39% | 0 | 70 | 0.29301 | X
Heavy Duty Trucks | LNG | Articulated < 40 t | Euro VI D/E |  | VOC |  | 0 | 0 | 5 | 85 | 0.38032 | -32.1853 | 3288.3817 | 0 | 0 | 82.9141 | 1973.3958 | 29.98% | 0 | 70 | 0.261 | X
Heavy Duty Trucks | LNG | Articulated < 40 t | Euro VI D/E |  | VOC |  | 0 | 0.5 | 5 | 85 | 0.38032 | -32.1853 | 3288.3817 | 0 | 0 | 82.9141 | 1973.3958 | 0% | 0 | 70 | 0.37275 | X
Heavy Duty Trucks | LNG | Articulated < 40 t | Euro VI D/E |  | VOC |  | 0 | 1 | 5 | 85 | 0.38032 | -32.1853 | 3288.3817 | 0 | 0 | 82.9141 | 1973.3958 | -28.3% | 0 | 70 | 0.47824 | X
Heavy Duty Trucks | LNG | Articulated < 40 t | Euro VI D/E |  | VOC |  | 0.02 | 0 | 5 | 85 | 0.38032 | -32.1853 | 3288.3817 | 0 | 0 | 82.9141 | 1973.3958 | -0.7559% | 0 | 70 | 0.37556 | X
Heavy Duty Trucks | LNG | Articulated < 40 t | Euro VI D/E |  | VOC |  | 0.02 | 0.5 | 5 | 85 | 0.38032 | -32.1853 | 3288.3817 | 0 | 0 | 82.9141 | 1973.3958 | -52.55% | 0 | 70 | 0.56862 | X
Heavy Duty Trucks | LNG | Articulated < 40 t | Euro VI D/E |  | VOC |  | 0.02 | 1 | 5 | 85 | 0.38032 | -32.1853 | 3288.3817 | 0 | 0 | 82.9141 | 1973.3958 | -101.7% | 0 | 70 | 0.7518 | X
Heavy Duty Trucks | LNG | Articulated < 40 t | Euro VI D/E |  | VOC |  | 0.04 | 0 | 5 | 85 | 0.38032 | -32.1853 | 3288.3817 | 0 | 0 | 82.9141 | 1973.3958 | -34.77% | 0 | 70 | 0.50236 | X
Heavy Duty Trucks | LNG | Articulated < 40 t | Euro VI D/E |  | VOC |  | 0.04 | 0.5 | 5 | 85 | 0.38032 | -32.1853 | 3288.3817 | 0 | 0 | 82.9141 | 1973.3958 | -111.2% | 0 | 70 | 0.78726 | X
Heavy Duty Trucks | LNG | Articulated < 40 t | Euro VI D/E |  | VOC |  | 0.04 | 1 | 5 | 85 | 0.38032 | -32.1853 | 3288.3817 | 0 | 0 | 82.9141 | 1973.3958 | -184.7% | 0 | 70 | 1.0612 | X
Heavy Duty Trucks | LNG | Articulated < 40 t | Euro VI D/E |  | VOC |  | 0.06 | 0 | 5 | 85 | 0.38032 | -32.1853 | 3288.3817 | 0 | 0 | 82.9141 | 1973.3958 | -71.18% | 0 | 70 | 0.63806 | X
Heavy Duty Trucks | LNG | Articulated < 40 t | Euro VI D/E |  | VOC |  | 0.06 | 0.5 | 5 | 85 | 0.38032 | -32.1853 | 3288.3817 | 0 | 0 | 82.9141 | 1973.3958 | -174.1% | 0 | 70 | 1.0216 | X
Heavy Duty Trucks | LNG | Articulated < 40 t | Euro VI D/E |  | VOC |  | 0.06 | 1 | 5 | 85 | 0.38032 | -32.1853 | 3288.3817 | 0 | 0 | 82.9141 | 1973.3958 | -273.7% | 0 | 70 | 1.393 | X
Heavy Duty Trucks | LNG | Articulated < 40 t | Euro VI D/E |  | PM Exhaust | Urban Peak | -0.06 | 0 | 5 | 85 | 1.9638e-05 | -0.0027446 | 0.13339 | 0 | 0 | 0 | 8.5444 | 97.52% | 0 | 70 | 0.00010879 | X
Heavy Duty Trucks | LNG | Articulated < 40 t | Euro VI D/E |  | PM Exhaust | Urban Peak | -0.06 | 0.5 | 5 | 85 | 1.9638e-05 | -0.0027446 | 0.13339 | 0 | 0 | 0 | 8.5444 | 96.61% | 0 | 70 | 0.00014868 | X
Heavy Duty Trucks | LNG | Articulated < 40 t | Euro VI D/E |  | PM Exhaust | Urban Peak | -0.06 | 1 | 5 | 85 | 1.9638e-05 | -0.0027446 | 0.13339 | 0 | 0 | 0 | 8.5444 | 95.29% | 0 | 70 | 0.00020671 | X
Heavy Duty Trucks | LNG | Articulated < 40 t | Euro VI D/E |  | PM Exhaust | Urban Peak | -0.04 | 0 | 5 | 85 | 1.9638e-05 | -0.0027446 | 0.13339 | 0 | 0 | 0 | 8.5444 | 95.95% | 0 | 70 | 0.0001777 | X
Heavy Duty Trucks | LNG | Articulated < 40 t | Euro VI D/E |  | PM Exhaust | Urban Peak | -0.04 | 0.5 | 5 | 85 | 1.9638e-05 | -0.0027446 | 0.13339 | 0 | 0 | 0 | 8.5444 | 94.79% | 0 | 70 | 0.00022847 | X
Heavy Duty Trucks | LNG | Articulated < 40 t | Euro VI D/E |  | PM Exhaust | Urban Peak | -0.04 | 1 | 5 | 85 | 1.9638e-05 | -0.0027446 | 0.13339 | 0 | 0 | 0 | 8.5444 | 94.34% | 0 | 70 | 0.00024841 | X
Heavy Duty Trucks | LNG | Articulated < 40 t | Euro VI D/E |  | PM Exhaust | Urban Peak | -0.02 | 0 | 5 | 85 | 1.9638e-05 | -0.0027446 | 0.13339 | 0 | 0 | 0 | 8.5444 | 94.79% | 0 | 70 | 0.00022847 | X
Heavy Duty Trucks | LNG | Articulated < 40 t | Euro VI D/E |  | PM Exhaust | Urban Peak | -0.02 | 0.5 | 5 | 85 | 1.9638e-05 | -0.0027446 | 0.13339 | 0 | 0 | 0 | 8.5444 | 93.93% | 0 | 70 | 0.00026654 | X
Heavy Duty Trucks | LNG | Articulated < 40 t | Euro VI D/E |  | PM Exhaust | Urban Peak | -0.02 | 1 | 5 | 85 | 1.9638e-05 | -0.0027446 | 0.13339 | 0 | 0 | 0 | 8.5444 | 92.64% | 0 | 70 | 0.00032275 | X
Heavy Duty Trucks | LNG | Articulated < 40 t | Euro VI D/E |  | PM Exhaust | Urban Peak | 0 | 0 | 5 | 85 | 1.9638e-05 | -0.0027446 | 0.13339 | 0 | 0 | 0 | 8.5444 | 93.47% | 0 | 70 | 0.00028649 | X
Heavy Duty Trucks | LNG | Articulated < 40 t | Euro VI D/E |  | PM Exhaust | Urban Peak | 0 | 0.5 | 5 | 85 | 1.9638e-05 | -0.0027446 | 0.13339 | 0 | 0 | 0 | 8.5444 | 90% | 0 | 70 | 0.0004388 | X
Heavy Duty Trucks | LNG | Articulated < 40 t | Euro VI D/E |  | PM Exhaust | Urban Peak | 0 | 1 | 5 | 85 | 1.9638e-05 | -0.0027446 | 0.13339 | 0 | 0 | 0 | 8.5444 | 84.59% | 0 | 70 | 0.00067633 | X
Heavy Duty Trucks | LNG | Articulated < 40 t | Euro VI D/E |  | PM Exhaust | Urban Peak | 0.02 | 0 | 5 | 85 | 1.9638e-05 | -0.0027446 | 0.13339 | 0 | 0 | 0 | 8.5444 | 87.98% | 0 | 70 | 0.00052765 | X
Heavy Duty Trucks | LNG | Articulated < 40 t | Euro VI D/E |  | PM Exhaust | Urban Peak | 0.02 | 0.5 | 5 | 85 | 1.9638e-05 | -0.0027446 | 0.13339 | 0 | 0 | 0 | 8.5444 | 83.6% | 0 | 70 | 0.00071985 | X
Heavy Duty Trucks | LNG | Articulated < 40 t | Euro VI D/E |  | PM Exhaust | Urban Peak | 0.02 | 1 | 5 | 85 | 1.9638e-05 | -0.0027446 | 0.13339 | 0 | 0 | 0 | 8.5444 | 81.16% | 0 | 70 | 0.00082683 | X
Heavy Duty Trucks | LNG | Articulated < 40 t | Euro VI D/E |  | PM Exhaust | Urban Peak | 0.04 | 0 | 5 | 85 | 1.9638e-05 | -0.0027446 | 0.13339 | 0 | 0 | 0 | 8.5444 | 86.24% | 0 | 70 | 0.0006038 | X
Heavy Duty Trucks | LNG | Articulated < 40 t | Euro VI D/E |  | PM Exhaust | Urban Peak | 0.04 | 0.5 | 5 | 85 | 1.9638e-05 | -0.0027446 | 0.13339 | 0 | 0 | 0 | 8.5444 | 77.44% | 0 | 70 | 0.00099002 | X
Heavy Duty Trucks | LNG | Articulated < 40 t | Euro VI D/E |  | PM Exhaust | Urban Peak | 0.04 | 1 | 5 | 85 | 1.9638e-05 | -0.0027446 | 0.13339 | 0 | 0 | 0 | 8.5444 | 72.07% | 0 | 70 | 0.0012257 | X
Heavy Duty Trucks | LNG | Articulated < 40 t | Euro VI D/E |  | PM Exhaust | Urban Peak | 0.06 | 0 | 5 | 85 | 1.9638e-05 | -0.0027446 | 0.13339 | 0 | 0 | 0 | 8.5444 | 83.43% | 0 | 70 | 0.0007271 | X
Heavy Duty Trucks | LNG | Articulated < 40 t | Euro VI D/E |  | PM Exhaust | Urban Peak | 0.06 | 0.5 | 5 | 85 | 1.9638e-05 | -0.0027446 | 0.13339 | 0 | 0 | 0 | 8.5444 | 72.4% | 0 | 70 | 0.0012112 | X
Heavy Duty Trucks | LNG | Articulated < 40 t | Euro VI D/E |  | PM Exhaust | Urban Peak | 0.06 | 1 | 5 | 85 | 1.9638e-05 | -0.0027446 | 0.13339 | 0 | 0 | 0 | 8.5444 | 62.6% | 0 | 70 | 0.001641 | X
Heavy Duty Trucks | LNG | Articulated < 40 t | Euro VI D/E |  | PM Exhaust | Urban Off Peak | -0.06 | 0 | 5 | 85 | 1.9638e-05 | -0.0027446 | 0.13339 | 0 | 0 | 0 | 8.5444 | 97.52% | 0 | 70 | 0.00010879 | X
Heavy Duty Trucks | LNG | Articulated < 40 t | Euro VI D/E |  | PM Exhaust | Urban Off Peak | -0.06 | 0.5 | 5 | 85 | 1.9638e-05 | -0.0027446 | 0.13339 | 0 | 0 | 0 | 8.5444 | 96.61% | 0 | 70 | 0.00014868 | X
Heavy Duty Trucks | LNG | Articulated < 40 t | Euro VI D/E |  | PM Exhaust | Urban Off Peak | -0.06 | 1 | 5 | 85 | 1.9638e-05 | -0.0027446 | 0.13339 | 0 | 0 | 0 | 8.5444 | 95.29% | 0 | 70 | 0.00020671 | X
Heavy Duty Trucks | LNG | Articulated < 40 t | Euro VI D/E |  | PM Exhaust | Urban Off Peak | -0.04 | 0 | 5 | 85 | 1.9638e-05 | -0.0027446 | 0.13339 | 0 | 0 | 0 | 8.5444 | 95.95% | 0 | 70 | 0.0001777 | X
Heavy Duty Trucks | LNG | Articulated < 40 t | Euro VI D/E |  | PM Exhaust | Urban Off Peak | -0.04 | 0.5 | 5 | 85 | 1.9638e-05 | -0.0027446 | 0.13339 | 0 | 0 | 0 | 8.5444 | 94.79% | 0 | 70 | 0.00022847 | X
Heavy Duty Trucks | LNG | Articulated < 40 t | Euro VI D/E |  | PM Exhaust | Urban Off Peak | -0.04 | 1 | 5 | 85 | 1.9638e-05 | -0.0027446 | 0.13339 | 0 | 0 | 0 | 8.5444 | 94.34% | 0 | 70 | 0.00024841 | X
Heavy Duty Trucks | LNG | Articulated < 40 t | Euro VI D/E |  | PM Exhaust | Urban Off Peak | -0.02 | 0 | 5 | 85 | 1.9638e-05 | -0.0027446 | 0.13339 | 0 | 0 | 0 | 8.5444 | 94.79% | 0 | 70 | 0.00022847 | X
Heavy Duty Trucks | LNG | Articulated < 40 t | Euro VI D/E |  | PM Exhaust | Urban Off Peak | -0.02 | 0.5 | 5 | 85 | 1.9638e-05 | -0.0027446 | 0.13339 | 0 | 0 | 0 | 8.5444 | 93.93% | 0 | 70 | 0.00026654 | X
Heavy Duty Trucks | LNG | Articulated < 40 t | Euro VI D/E |  | PM Exhaust | Urban Off Peak | -0.02 | 1 | 5 | 85 | 1.9638e-05 | -0.0027446 | 0.13339 | 0 | 0 | 0 | 8.5444 | 92.64% | 0 | 70 | 0.00032275 | X
Heavy Duty Trucks | LNG | Articulated < 40 t | Euro VI D/E |  | PM Exhaust | Urban Off Peak | 0 | 0 | 5 | 85 | 1.9638e-05 | -0.0027446 | 0.13339 | 0 | 0 | 0 | 8.5444 | 93.47% | 0 | 70 | 0.00028649 | X
Heavy Duty Trucks | LNG | Articulated < 40 t | Euro VI D/E |  | PM Exhaust | Urban Off Peak | 0 | 0.5 | 5 | 85 | 1.9638e-05 | -0.0027446 | 0.13339 | 0 | 0 | 0 | 8.5444 | 90% | 0 | 70 | 0.0004388 | X
Heavy Duty Trucks | LNG | Articulated < 40 t | Euro VI D/E |  | PM Exhaust | Urban Off Peak | 0 | 1 | 5 | 85 | 1.9638e-05 | -0.0027446 | 0.13339 | 0 | 0 | 0 | 8.5444 | 84.59% | 0 | 70 | 0.00067633 | X
Heavy Duty Trucks | LNG | Articulated < 40 t | Euro VI D/E |  | PM Exhaust | Urban Off Peak | 0.02 | 0 | 5 | 85 | 1.9638e-05 | -0.0027446 | 0.13339 | 0 | 0 | 0 | 8.5444 | 87.98% | 0 | 70 | 0.00052765 | X
Heavy Duty Trucks | LNG | Articulated < 40 t | Euro VI D/E |  | PM Exhaust | Urban Off Peak | 0.02 | 0.5 | 5 | 85 | 1.9638e-05 | -0.0027446 | 0.13339 | 0 | 0 | 0 | 8.5444 | 83.6% | 0 | 70 | 0.00071985 | X
Heavy Duty Trucks | LNG | Articulated < 40 t | Euro VI D/E |  | PM Exhaust | Urban Off Peak | 0.02 | 1 | 5 | 85 | 1.9638e-05 | -0.0027446 | 0.13339 | 0 | 0 | 0 | 8.5444 | 81.16% | 0 | 70 | 0.00082683 | X
Heavy Duty Trucks | LNG | Articulated < 40 t | Euro VI D/E |  | PM Exhaust | Urban Off Peak | 0.04 | 0 | 5 | 85 | 1.9638e-05 | -0.0027446 | 0.13339 | 0 | 0 | 0 | 8.5444 | 86.24% | 0 | 70 | 0.0006038 | X
Heavy Duty Trucks | LNG | Articulated < 40 t | Euro VI D/E |  | PM Exhaust | Urban Off Peak | 0.04 | 0.5 | 5 | 85 | 1.9638e-05 | -0.0027446 | 0.13339 | 0 | 0 | 0 | 8.5444 | 77.44% | 0 | 70 | 0.00099002 | X
Heavy Duty Trucks | LNG | Articulated < 40 t | Euro VI D/E |  | PM Exhaust | Urban Off Peak | 0.04 | 1 | 5 | 85 | 1.9638e-05 | -0.0027446 | 0.13339 | 0 | 0 | 0 | 8.5444 | 72.07% | 0 | 70 | 0.0012257 | X
Heavy Duty Trucks | LNG | Articulated < 40 t | Euro VI D/E |  | PM Exhaust | Urban Off Peak | 0.06 | 0 | 5 | 85 | 1.9638e-05 | -0.0027446 | 0.13339 | 0 | 0 | 0 | 8.5444 | 83.43% | 0 | 70 | 0.0007271 | X
Heavy Duty Trucks | LNG | Articulated < 40 t | Euro VI D/E |  | PM Exhaust | Urban Off Peak | 0.06 | 0.5 | 5 | 85 | 1.9638e-05 | -0.0027446 | 0.13339 | 0 | 0 | 0 | 8.5444 | 72.4% | 0 | 70 | 0.0012112 | X
Heavy Duty Trucks | LNG | Articulated < 40 t | Euro VI D/E |  | PM Exhaust | Urban Off Peak | 0.06 | 1 | 5 | 85 | 1.9638e-05 | -0.0027446 | 0.13339 | 0 | 0 | 0 | 8.5444 | 62.6% | 0 | 70 | 0.001641 | X
Heavy Duty Trucks | LNG | Articulated < 40 t | Euro VI D/E |  | PM Exhaust | Rural | -0.06 | 0 | 5 | 85 | 1.9638e-05 | -0.0027446 | 0.13339 | 0 | 0 | 0 | 8.5444 | 97.52% | 0 | 70 | 0.00010879 | X
Heavy Duty Trucks | LNG | Articulated < 40 t | Euro VI D/E |  | PM Exhaust | Rural | -0.06 | 0.5 | 5 | 85 | 1.9638e-05 | -0.0027446 | 0.13339 | 0 | 0 | 0 | 8.5444 | 96.61% | 0 | 70 | 0.00014868 | X
Heavy Duty Trucks | LNG | Articulated < 40 t | Euro VI D/E |  | PM Exhaust | Rural | -0.06 | 1 | 5 | 85 | 1.9638e-05 | -0.0027446 | 0.13339 | 0 | 0 | 0 | 8.5444 | 95.29% | 0 | 70 | 0.00020671 | X
Heavy Duty Trucks | LNG | Articulated < 40 t | Euro VI D/E |  | PM Exhaust | Rural | -0.04 | 0 | 5 | 85 | 1.9638e-05 | -0.0027446 | 0.13339 | 0 | 0 | 0 | 8.5444 | 95.95% | 0 | 70 | 0.0001777 | X
Heavy Duty Trucks | LNG | Articulated < 40 t | Euro VI D/E |  | PM Exhaust | Rural | -0.04 | 0.5 | 5 | 85 | 1.9638e-05 | -0.0027446 | 0.13339 | 0 | 0 | 0 | 8.5444 | 94.79% | 0 | 70 | 0.00022847 | X
Heavy Duty Trucks | LNG | Articulated < 40 t | Euro VI D/E |  | PM Exhaust | Rural | -0.04 | 1 | 5 | 85 | 1.9638e-05 | -0.0027446 | 0.13339 | 0 | 0 | 0 | 8.5444 | 94.34% | 0 | 70 | 0.00024841 | X
Heavy Duty Trucks | LNG | Articulated < 40 t | Euro VI D/E |  | PM Exhaust | Rural | -0.02 | 0 | 5 | 85 | 1.9638e-05 | -0.0027446 | 0.13339 | 0 | 0 | 0 | 8.5444 | 94.79% | 0 | 70 | 0.00022847 | X
Heavy Duty Trucks | LNG | Articulated < 40 t | Euro VI D/E |  | PM Exhaust | Rural | -0.02 | 0.5 | 5 | 85 | 1.9638e-05 | -0.0027446 | 0.13339 | 0 | 0 | 0 | 8.5444 | 93.93% | 0 | 70 | 0.00026654 | X
Heavy Duty Trucks | LNG | Articulated < 40 t | Euro VI D/E |  | PM Exhaust | Rural | -0.02 | 1 | 5 | 85 | 1.9638e-05 | -0.0027446 | 0.13339 | 0 | 0 | 0 | 8.5444 | 92.64% | 0 | 70 | 0.00032275 | X
Heavy Duty Trucks | LNG | Articulated < 40 t | Euro VI D/E |  | PM Exhaust | Rural | 0 | 0 | 5 | 85 | 1.9638e-05 | -0.0027446 | 0.13339 | 0 | 0 | 0 | 8.5444 | 93.47% | 0 | 70 | 0.00028649 | X
Heavy Duty Trucks | LNG | Articulated < 40 t | Euro VI D/E |  | PM Exhaust | Rural | 0 | 0.5 | 5 | 85 | 1.9638e-05 | -0.0027446 | 0.13339 | 0 | 0 | 0 | 8.5444 | 90% | 0 | 70 | 0.0004388 | X
Heavy Duty Trucks | LNG | Articulated < 40 t | Euro VI D/E |  | PM Exhaust | Rural | 0 | 1 | 5 | 85 | 1.9638e-05 | -0.0027446 | 0.13339 | 0 | 0 | 0 | 8.5444 | 84.59% | 0 | 70 | 0.00067633 | X
Heavy Duty Trucks | LNG | Articulated < 40 t | Euro VI D/E |  | PM Exhaust | Rural | 0.02 | 0 | 5 | 85 | 1.9638e-05 | -0.0027446 | 0.13339 | 0 | 0 | 0 | 8.5444 | 87.98% | 0 | 70 | 0.00052765 | X
Heavy Duty Trucks | LNG | Articulated < 40 t | Euro VI D/E |  | PM Exhaust | Rural | 0.02 | 0.5 | 5 | 85 | 1.9638e-05 | -0.0027446 | 0.13339 | 0 | 0 | 0 | 8.5444 | 83.6% | 0 | 70 | 0.00071985 | X
Heavy Duty Trucks | LNG | Articulated < 40 t | Euro VI D/E |  | PM Exhaust | Rural | 0.02 | 1 | 5 | 85 | 1.9638e-05 | -0.0027446 | 0.13339 | 0 | 0 | 0 | 8.5444 | 81.16% | 0 | 70 | 0.00082683 | X
Heavy Duty Trucks | LNG | Articulated < 40 t | Euro VI D/E |  | PM Exhaust | Rural | 0.04 | 0 | 5 | 85 | 1.9638e-05 | -0.0027446 | 0.13339 | 0 | 0 | 0 | 8.5444 | 86.24% | 0 | 70 | 0.0006038 | X
Heavy Duty Trucks | LNG | Articulated < 40 t | Euro VI D/E |  | PM Exhaust | Rural | 0.04 | 0.5 | 5 | 85 | 1.9638e-05 | -0.0027446 | 0.13339 | 0 | 0 | 0 | 8.5444 | 77.44% | 0 | 70 | 0.00099002 | X
Heavy Duty Trucks | LNG | Articulated < 40 t | Euro VI D/E |  | PM Exhaust | Rural | 0.04 | 1 | 5 | 85 | 1.9638e-05 | -0.0027446 | 0.13339 | 0 | 0 | 0 | 8.5444 | 72.07% | 0 | 70 | 0.0012257 | X
Heavy Duty Trucks | LNG | Articulated < 40 t | Euro VI D/E |  | PM Exhaust | Rural | 0.06 | 0 | 5 | 85 | 1.9638e-05 | -0.0027446 | 0.13339 | 0 | 0 | 0 | 8.5444 | 83.43% | 0 | 70 | 0.0007271 | X
Heavy Duty Trucks | LNG | Articulated < 40 t | Euro VI D/E |  | PM Exhaust | Rural | 0.06 | 0.5 | 5 | 85 | 1.9638e-05 | -0.0027446 | 0.13339 | 0 | 0 | 0 | 8.5444 | 72.4% | 0 | 70 | 0.0012112 | X
Heavy Duty Trucks | LNG | Articulated < 40 t | Euro VI D/E |  | PM Exhaust | Rural | 0.06 | 1 | 5 | 85 | 1.9638e-05 | -0.0027446 | 0.13339 | 0 | 0 | 0 | 8.5444 | 62.6% | 0 | 70 | 0.001641 | X
Heavy Duty Trucks | LNG | Articulated < 40 t | Euro VI D/E |  | PM Exhaust | Highway | -0.06 | 0 | 5 | 85 | 1.9638e-05 | -0.0027446 | 0.13339 | 0 | 0 | 0 | 8.5444 | 97.52% | 0 | 70 | 0.00010879 | X
Heavy Duty Trucks | LNG | Articulated < 40 t | Euro VI D/E |  | PM Exhaust | Highway | -0.06 | 0.5 | 5 | 85 | 1.9638e-05 | -0.0027446 | 0.13339 | 0 | 0 | 0 | 8.5444 | 96.61% | 0 | 70 | 0.00014868 | X
Heavy Duty Trucks | LNG | Articulated < 40 t | Euro VI D/E |  | PM Exhaust | Highway | -0.06 | 1 | 5 | 85 | 1.9638e-05 | -0.0027446 | 0.13339 | 0 | 0 | 0 | 8.5444 | 95.29% | 0 | 70 | 0.00020671 | X
Heavy Duty Trucks | LNG | Articulated < 40 t | Euro VI D/E |  | PM Exhaust | Highway | -0.04 | 0 | 5 | 85 | 1.9638e-05 | -0.0027446 | 0.13339 | 0 | 0 | 0 | 8.5444 | 95.95% | 0 | 70 | 0.0001777 | X
Heavy Duty Trucks | LNG | Articulated < 40 t | Euro VI D/E |  | PM Exhaust | Highway | -0.04 | 0.5 | 5 | 85 | 1.9638e-05 | -0.0027446 | 0.13339 | 0 | 0 | 0 | 8.5444 | 94.79% | 0 | 70 | 0.00022847 | X
Heavy Duty Trucks | LNG | Articulated < 40 t | Euro VI D/E |  | PM Exhaust | Highway | -0.04 | 1 | 5 | 85 | 1.9638e-05 | -0.0027446 | 0.13339 | 0 | 0 | 0 | 8.5444 | 94.34% | 0 | 70 | 0.00024841 | X
Heavy Duty Trucks | LNG | Articulated < 40 t | Euro VI D/E |  | PM Exhaust | Highway | -0.02 | 0 | 5 | 85 | 1.9638e-05 | -0.0027446 | 0.13339 | 0 | 0 | 0 | 8.5444 | 94.79% | 0 | 70 | 0.00022847 | X
Heavy Duty Trucks | LNG | Articulated < 40 t | Euro VI D/E |  | PM Exhaust | Highway | -0.02 | 0.5 | 5 | 85 | 1.9638e-05 | -0.0027446 | 0.13339 | 0 | 0 | 0 | 8.5444 | 93.93% | 0 | 70 | 0.00026654 | X
Heavy Duty Trucks | LNG | Articulated < 40 t | Euro VI D/E |  | PM Exhaust | Highway | -0.02 | 1 | 5 | 85 | 1.9638e-05 | -0.0027446 | 0.13339 | 0 | 0 | 0 | 8.5444 | 92.64% | 0 | 70 | 0.00032275 | X
Heavy Duty Trucks | LNG | Articulated < 40 t | Euro VI D/E |  | PM Exhaust | Highway | 0 | 0 | 5 | 85 | 1.9638e-05 | -0.0027446 | 0.13339 | 0 | 0 | 0 | 8.5444 | 93.47% | 0 | 70 | 0.00028649 | X
Heavy Duty Trucks | LNG | Articulated < 40 t | Euro VI D/E |  | PM Exhaust | Highway | 0 | 0.5 | 5 | 85 | 1.9638e-05 | -0.0027446 | 0.13339 | 0 | 0 | 0 | 8.5444 | 90% | 0 | 70 | 0.0004388 | X
Heavy Duty Trucks | LNG | Articulated < 40 t | Euro VI D/E |  | PM Exhaust | Highway | 0 | 1 | 5 | 85 | 1.9638e-05 | -0.0027446 | 0.13339 | 0 | 0 | 0 | 8.5444 | 84.59% | 0 | 70 | 0.00067633 | X
Heavy Duty Trucks | LNG | Articulated < 40 t | Euro VI D/E |  | PM Exhaust | Highway | 0.02 | 0 | 5 | 85 | 1.9638e-05 | -0.0027446 | 0.13339 | 0 | 0 | 0 | 8.5444 | 87.98% | 0 | 70 | 0.00052765 | X
Heavy Duty Trucks | LNG | Articulated < 40 t | Euro VI D/E |  | PM Exhaust | Highway | 0.02 | 0.5 | 5 | 85 | 1.9638e-05 | -0.0027446 | 0.13339 | 0 | 0 | 0 | 8.5444 | 83.6% | 0 | 70 | 0.00071985 | X
Heavy Duty Trucks | LNG | Articulated < 40 t | Euro VI D/E |  | PM Exhaust | Highway | 0.02 | 1 | 5 | 85 | 1.9638e-05 | -0.0027446 | 0.13339 | 0 | 0 | 0 | 8.5444 | 81.16% | 0 | 70 | 0.00082683 | X
Heavy Duty Trucks | LNG | Articulated < 40 t | Euro VI D/E |  | PM Exhaust | Highway | 0.04 | 0 | 5 | 85 | 1.9638e-05 | -0.0027446 | 0.13339 | 0 | 0 | 0 | 8.5444 | 86.24% | 0 | 70 | 0.0006038 | X
Heavy Duty Trucks | LNG | Articulated < 40 t | Euro VI D/E |  | PM Exhaust | Highway | 0.04 | 0.5 | 5 | 85 | 1.9638e-05 | -0.0027446 | 0.13339 | 0 | 0 | 0 | 8.5444 | 77.44% | 0 | 70 | 0.00099002 | X
Heavy Duty Trucks | LNG | Articulated < 40 t | Euro VI D/E |  | PM Exhaust | Highway | 0.04 | 1 | 5 | 85 | 1.9638e-05 | -0.0027446 | 0.13339 | 0 | 0 | 0 | 8.5444 | 72.07% | 0 | 70 | 0.0012257 | X
Heavy Duty Trucks | LNG | Articulated < 40 t | Euro VI D/E |  | PM Exhaust | Highway | 0.06 | 0 | 5 | 85 | 1.9638e-05 | -0.0027446 | 0.13339 | 0 | 0 | 0 | 8.5444 | 83.43% | 0 | 70 | 0.0007271 | X
Heavy Duty Trucks | LNG | Articulated < 40 t | Euro VI D/E |  | PM Exhaust | Highway | 0.06 | 0.5 | 5 | 85 | 1.9638e-05 | -0.0027446 | 0.13339 | 0 | 0 | 0 | 8.5444 | 72.4% | 0 | 70 | 0.0012112 | X
Heavy Duty Trucks | LNG | Articulated < 40 t | Euro VI D/E |  | PM Exhaust | Highway | 0.06 | 1 | 5 | 85 | 1.9638e-05 | -0.0027446 | 0.13339 | 0 | 0 | 0 | 8.5444 | 62.6% | 0 | 70 | 0.001641 | X
Heavy Duty Trucks | LNG | Articulated < 40 t | Euro VI D/E |  | EC |  | -0.06 | 0 | 5 | 85 | 85.462 | -6515.2022 | 743750.7329 | 0 | 0 | 672.2929 | 11961.3047 | 70.92% | 0 | 70 | 3.4803 | X
Heavy Duty Trucks | LNG | Articulated < 40 t | Euro VI D/E |  | EC |  | -0.06 | 0.5 | 5 | 85 | 85.462 | -6515.2022 | 743750.7329 | 0 | 0 | 672.2929 | 11961.3047 | 67.72% | 0 | 70 | 3.8636 | X
Heavy Duty Trucks | LNG | Articulated < 40 t | Euro VI D/E |  | EC |  | -0.06 | 1 | 5 | 85 | 85.462 | -6515.2022 | 743750.7329 | 0 | 0 | 672.2929 | 11961.3047 | 63.6% | 0 | 70 | 4.3562 | X
Heavy Duty Trucks | LNG | Articulated < 40 t | Euro VI D/E |  | EC |  | -0.04 | 0 | 5 | 85 | 85.462 | -6515.2022 | 743750.7329 | 0 | 0 | 672.2929 | 11961.3047 | 62.17% | 0 | 70 | 4.5281 | X
Heavy Duty Trucks | LNG | Articulated < 40 t | Euro VI D/E |  | EC |  | -0.04 | 0.5 | 5 | 85 | 85.462 | -6515.2022 | 743750.7329 | 0 | 0 | 672.2929 | 11961.3047 | 54.78% | 0 | 70 | 5.412 | X
Heavy Duty Trucks | LNG | Articulated < 40 t | Euro VI D/E |  | EC |  | -0.04 | 1 | 5 | 85 | 85.462 | -6515.2022 | 743750.7329 | 0 | 0 | 672.2929 | 11961.3047 | 47.3% | 0 | 70 | 6.3074 | X
Heavy Duty Trucks | LNG | Articulated < 40 t | Euro VI D/E |  | EC |  | -0.02 | 0 | 5 | 85 | 85.462 | -6515.2022 | 743750.7329 | 0 | 0 | 672.2929 | 11961.3047 | 48.54% | 0 | 70 | 6.1593 | X
Heavy Duty Trucks | LNG | Articulated < 40 t | Euro VI D/E |  | EC |  | -0.02 | 0.5 | 5 | 85 | 85.462 | -6515.2022 | 743750.7329 | 0 | 0 | 672.2929 | 11961.3047 | 35.27% | 0 | 70 | 7.7478 | X
Heavy Duty Trucks | LNG | Articulated < 40 t | Euro VI D/E |  | EC |  | -0.02 | 1 | 5 | 85 | 85.462 | -6515.2022 | 743750.7329 | 0 | 0 | 672.2929 | 11961.3047 | 21.6% | 0 | 70 | 9.3837 | X
Heavy Duty Trucks | LNG | Articulated < 40 t | Euro VI D/E |  | EC |  | 0 | 0 | 5 | 85 | 85.462 | -6515.2022 | 743750.7329 | 0 | 0 | 672.2929 | 11961.3047 | 26.25% | 0 | 70 | 8.8274 | X
Heavy Duty Trucks | LNG | Articulated < 40 t | Euro VI D/E |  | EC |  | 0 | 0.5 | 5 | 85 | 85.462 | -6515.2022 | 743750.7329 | 0 | 0 | 672.2929 | 11961.3047 | 0% | 0 | 70 | 11.9693 | X
Heavy Duty Trucks | LNG | Articulated < 40 t | Euro VI D/E |  | EC |  | 0 | 1 | 5 | 85 | 85.462 | -6515.2022 | 743750.7329 | 0 | 0 | 672.2929 | 11961.3047 | -25.22% | 0 | 70 | 14.9874 | X
Heavy Duty Trucks | LNG | Articulated < 40 t | Euro VI D/E |  | EC |  | 0.02 | 0 | 5 | 85 | 85.462 | -6515.2022 | 743750.7329 | 0 | 0 | 672.2929 | 11961.3047 | -1.512% | 0 | 70 | 12.1503 | X
Heavy Duty Trucks | LNG | Articulated < 40 t | Euro VI D/E |  | EC |  | 0.02 | 0.5 | 5 | 85 | 85.462 | -6515.2022 | 743750.7329 | 0 | 0 | 672.2929 | 11961.3047 | -47.63% | 0 | 70 | 17.6707 | X
Heavy Duty Trucks | LNG | Articulated < 40 t | Euro VI D/E |  | EC |  | 0.02 | 1 | 5 | 85 | 85.462 | -6515.2022 | 743750.7329 | 0 | 0 | 672.2929 | 11961.3047 | -91.69% | 0 | 70 | 22.9435 | X
Heavy Duty Trucks | LNG | Articulated < 40 t | Euro VI D/E |  | EC |  | 0.04 | 0 | 5 | 85 | 85.462 | -6515.2022 | 743750.7329 | 0 | 0 | 672.2929 | 11961.3047 | -32.1% | 0 | 70 | 15.8114 | X
Heavy Duty Trucks | LNG | Articulated < 40 t | Euro VI D/E |  | EC |  | 0.04 | 0.5 | 5 | 85 | 85.462 | -6515.2022 | 743750.7329 | 0 | 0 | 672.2929 | 11961.3047 | -100.6% | 0 | 70 | 24.0092 | X
Heavy Duty Trucks | LNG | Articulated < 40 t | Euro VI D/E |  | EC |  | 0.04 | 1 | 5 | 85 | 85.462 | -6515.2022 | 743750.7329 | 0 | 0 | 672.2929 | 11961.3047 | -166.8% | 0 | 70 | 31.9373 | X
Heavy Duty Trucks | LNG | Articulated < 40 t | Euro VI D/E |  | EC |  | 0.06 | 0 | 5 | 85 | 85.462 | -6515.2022 | 743750.7329 | 0 | 0 | 672.2929 | 11961.3047 | -64.58% | 0 | 70 | 19.6987 | X
Heavy Duty Trucks | LNG | Articulated < 40 t | Euro VI D/E |  | EC |  | 0.06 | 0.5 | 5 | 85 | 85.462 | -6515.2022 | 743750.7329 | 0 | 0 | 672.2929 | 11961.3047 | -157.2% | 0 | 70 | 30.7799 | X
Heavy Duty Trucks | LNG | Articulated < 40 t | Euro VI D/E |  | EC |  | 0.06 | 1 | 5 | 85 | 85.462 | -6515.2022 | 743750.7329 | 0 | 0 | 672.2929 | 11961.3047 | -247.3% | 0 | 70 | 41.5654 | X
Heavy Duty Trucks | LNG | Articulated < 40 t | Euro VI D/E |  | CH4 | Urban Peak |  |  | 5 | 85 | 0 | 0 | 0.46559 | 0 | 0 | 0 | 1 | 0% | 0 | 70 | 0.46559 | X
Heavy Duty Trucks | LNG | Articulated < 40 t | Euro VI D/E |  | CH4 | Urban Off Peak |  |  | 5 | 85 | 0 | 0 | 0.46559 | 0 | 0 | 0 | 1 | 0% | 0 | 70 | 0.46559 | X
Heavy Duty Trucks | LNG | Articulated < 40 t | Euro VI D/E |  | CH4 | Rural |  |  | 5 | 85 | 0 | 0 | 0.35459 | 0 | 0 | 0 | 1 | 0% | 0 | 70 | 0.35459 | X
Heavy Duty Trucks | LNG | Articulated < 40 t | Euro VI D/E |  | CH4 | Highway |  |  | 5 | 85 | 0 | 0 | 0.35248 | 0 | 0 | 0 | 1 | 0% | 0 | 70 | 0.35248 | X
Heavy Duty Trucks | LNG | Articulated < 40 t | Euro VI D/E |  | NH3 | Urban Peak |  |  | 5 | 85 | 0 | 0 | 0.028019 | 0 | 0 | 0 | 1 | 0% | 0 | 70 | 0.028019 | X
Heavy Duty Trucks | LNG | Articulated < 40 t | Euro VI D/E |  | NH3 | Urban Off Peak |  |  | 5 | 85 | 0 | 0 | 0.028019 | 0 | 0 | 0 | 1 | 0% | 0 | 70 | 0.028019 | X
Heavy Duty Trucks | LNG | Articulated < 40 t | Euro VI D/E |  | NH3 | Rural |  |  | 5 | 85 | 0 | 0 | 0.028019 | 0 | 0 | 0 | 1 | 0% | 0 | 70 | 0.028019 | X
Heavy Duty Trucks | LNG | Articulated < 40 t | Euro VI D/E |  | NH3 | Highway |  |  | 5 | 85 | 0 | 0 | 0.028019 | 0 | 0 | 0 | 1 | 0% | 0 | 70 | 0.028019 | X
Heavy Duty Trucks | LNG | Articulated < 40 t | Euro VI D/E |  | N2O | Urban Peak |  |  | 5 | 85 |  |  | 0.043017 |  |  |  | 1 | 0% | 0 | 70 | 0.043017 | X
Heavy Duty Trucks | LNG | Articulated < 40 t | Euro VI D/E |  | N2O | Urban Off Peak |  |  | 5 | 85 |  |  | 0.043017 |  |  |  | 1 | 0% | 0 | 70 | 0.043017 | X
Heavy Duty Trucks | LNG | Articulated < 40 t | Euro VI D/E |  | N2O | Rural |  |  | 5 | 85 |  |  | 0.043017 |  |  |  | 1 | 0% | 0 | 70 | 0.043017 | X
Heavy Duty Trucks | LNG | Articulated < 40 t | Euro VI D/E |  | N2O | Highway |  |  | 5 | 85 |  |  | 0.043017 |  |  |  | 1 | 0% | 0 | 70 | 0.043017 | X
Heavy Duty Trucks | LNG | Articulated < 40 t | Euro VI D/E |  | SPN23 | Urban Peak | -0.06 | 0 | 5 | 85 | 3253174557.6289 | -327749244902.361 | 2.2897e+13 | 0 | 0 | 3.5296 | 43.0821 | 43.86% | 0 | 70 | 30752766950.372 | X
Heavy Duty Trucks | LNG | Articulated < 40 t | Euro VI D/E |  | SPN23 | Urban Peak | -0.06 | 0.5 | 5 | 85 | 3253174557.6289 | -327749244902.361 | 2.2897e+13 | 0 | 0 | 3.5296 | 43.0821 | 43.99% | 0 | 70 | 30685042498.1549 | X
Heavy Duty Trucks | LNG | Articulated < 40 t | Euro VI D/E |  | SPN23 | Urban Peak | -0.06 | 1 | 5 | 85 | 3253174557.6289 | -327749244902.361 | 2.2897e+13 | 0 | 0 | 3.5296 | 43.0821 | 42.33% | 0 | 70 | 31590871666.1589 | X
Heavy Duty Trucks | LNG | Articulated < 40 t | Euro VI D/E |  | SPN23 | Urban Peak | -0.04 | 0 | 5 | 85 | 3253174557.6289 | -327749244902.361 | 2.2897e+13 | 0 | 0 | 3.5296 | 43.0821 | 36.83% | 0 | 70 | 34605729151.321 | X
Heavy Duty Trucks | LNG | Articulated < 40 t | Euro VI D/E |  | SPN23 | Urban Peak | -0.04 | 0.5 | 5 | 85 | 3253174557.6289 | -327749244902.361 | 2.2897e+13 | 0 | 0 | 3.5296 | 43.0821 | 34.79% | 0 | 70 | 35722450715.3168 | X
Heavy Duty Trucks | LNG | Articulated < 40 t | Euro VI D/E |  | SPN23 | Urban Peak | -0.04 | 1 | 5 | 85 | 3253174557.6289 | -327749244902.361 | 2.2897e+13 | 0 | 0 | 3.5296 | 43.0821 | 31.84% | 0 | 70 | 37339329577.4979 | X
Heavy Duty Trucks | LNG | Articulated < 40 t | Euro VI D/E |  | SPN23 | Urban Peak | -0.02 | 0 | 5 | 85 | 3253174557.6289 | -327749244902.361 | 2.2897e+13 | 0 | 0 | 3.5296 | 43.0821 | 25.92% | 0 | 70 | 40583840699.1371 | X
Heavy Duty Trucks | LNG | Articulated < 40 t | Euro VI D/E |  | SPN23 | Urban Peak | -0.02 | 0.5 | 5 | 85 | 3253174557.6289 | -327749244902.361 | 2.2897e+13 | 0 | 0 | 3.5296 | 43.0821 | 20.94% | 0 | 70 | 43310808332.5393 | X
Heavy Duty Trucks | LNG | Articulated < 40 t | Euro VI D/E |  | SPN23 | Urban Peak | -0.02 | 1 | 5 | 85 | 3253174557.6289 | -327749244902.361 | 2.2897e+13 | 0 | 0 | 3.5296 | 43.0821 | 15.7% | 0 | 70 | 46180935692.6107 | X
Heavy Duty Trucks | LNG | Articulated < 40 t | Euro VI D/E |  | SPN23 | Urban Peak | 0 | 0 | 5 | 85 | 3253174557.6289 | -327749244902.361 | 2.2897e+13 | 0 | 0 | 3.5296 | 43.0821 | 11.59% | 0 | 70 | 48430050812.8864 | X
Heavy Duty Trucks | LNG | Articulated < 40 t | Euro VI D/E |  | SPN23 | Urban Peak | 0 | 0.5 | 5 | 85 | 3253174557.6289 | -327749244902.361 | 2.2897e+13 | 0 | 0 | 3.5296 | 43.0821 | 0% | 0 | 70 | 54780703299.4114 | X
Heavy Duty Trucks | LNG | Articulated < 40 t | Euro VI D/E |  | SPN23 | Urban Peak | 0 | 1 | 5 | 85 | 3253174557.6289 | -327749244902.361 | 2.2897e+13 | 0 | 0 | 3.5296 | 43.0821 | -9.914% | 0 | 70 | 60211603444.8204 | X
Heavy Duty Trucks | LNG | Articulated < 40 t | Euro VI D/E |  | SPN23 | Urban Peak | 0.02 | 0 | 5 | 85 | 3253174557.6289 | -327749244902.361 | 2.2897e+13 | 0 | 0 | 3.5296 | 43.0821 | -2.566% | 0 | 70 | 56186459357.9626 | X
Heavy Duty Trucks | LNG | Articulated < 40 t | Euro VI D/E |  | SPN23 | Urban Peak | 0.02 | 0.5 | 5 | 85 | 3253174557.6289 | -327749244902.361 | 2.2897e+13 | 0 | 0 | 3.5296 | 43.0821 | -22% | 0 | 70 | 66834650787.2736 | X
Heavy Duty Trucks | LNG | Articulated < 40 t | Euro VI D/E |  | SPN23 | Urban Peak | 0.02 | 1 | 5 | 85 | 3253174557.6289 | -327749244902.361 | 2.2897e+13 | 0 | 0 | 3.5296 | 43.0821 | -41.7% | 0 | 70 | 77622735753.381 | X
Heavy Duty Trucks | LNG | Articulated < 40 t | Euro VI D/E |  | SPN23 | Urban Peak | 0.04 | 0 | 5 | 85 | 3253174557.6289 | -327749244902.361 | 2.2897e+13 | 0 | 0 | 3.5296 | 43.0821 | -16.63% | 0 | 70 | 63893077228.7836 | X
Heavy Duty Trucks | LNG | Articulated < 40 t | Euro VI D/E |  | SPN23 | Urban Peak | 0.04 | 0.5 | 5 | 85 | 3253174557.6289 | -327749244902.361 | 2.2897e+13 | 0 | 0 | 3.5296 | 43.0821 | -45.77% | 0 | 70 | 79851751450.1512 | X
Heavy Duty Trucks | LNG | Articulated < 40 t | Euro VI D/E |  | SPN23 | Urban Peak | 0.04 | 1 | 5 | 85 | 3253174557.6289 | -327749244902.361 | 2.2897e+13 | 0 | 0 | 3.5296 | 43.0821 | -78.38% | 0 | 70 | 97717283502.3609 | X
Heavy Duty Trucks | LNG | Articulated < 40 t | Euro VI D/E |  | SPN23 | Urban Peak | 0.06 | 0 | 5 | 85 | 3253174557.6289 | -327749244902.361 | 2.2897e+13 | 0 | 0 | 3.5296 | 43.0821 | -30.83% | 0 | 70 | 71671782232.2518 | X
Heavy Duty Trucks | LNG | Articulated < 40 t | Euro VI D/E |  | SPN23 | Urban Peak | 0.06 | 0.5 | 5 | 85 | 3253174557.6289 | -327749244902.361 | 2.2897e+13 | 0 | 0 | 3.5296 | 43.0821 | -75.01% | 0 | 70 | 95869561933.7569 | X
Heavy Duty Trucks | LNG | Articulated < 40 t | Euro VI D/E |  | SPN23 | Urban Peak | 0.06 | 1 | 5 | 85 | 3253174557.6289 | -327749244902.361 | 2.2897e+13 | 0 | 0 | 3.5296 | 43.0821 | -118.3% | 0 | 70 | 119599651545.1853 | X
Heavy Duty Trucks | LNG | Articulated < 40 t | Euro VI D/E |  | SPN23 | Urban Off Peak | -0.06 | 0 | 5 | 85 | 3253174557.6289 | -327749244902.361 | 2.2897e+13 | 0 | 0 | 3.5296 | 43.0821 | 43.86% | 0 | 70 | 30752766950.372 | X
Heavy Duty Trucks | LNG | Articulated < 40 t | Euro VI D/E |  | SPN23 | Urban Off Peak | -0.06 | 0.5 | 5 | 85 | 3253174557.6289 | -327749244902.361 | 2.2897e+13 | 0 | 0 | 3.5296 | 43.0821 | 43.99% | 0 | 70 | 30685042498.1549 | X
Heavy Duty Trucks | LNG | Articulated < 40 t | Euro VI D/E |  | SPN23 | Urban Off Peak | -0.06 | 1 | 5 | 85 | 3253174557.6289 | -327749244902.361 | 2.2897e+13 | 0 | 0 | 3.5296 | 43.0821 | 42.33% | 0 | 70 | 31590871666.1589 | X
Heavy Duty Trucks | LNG | Articulated < 40 t | Euro VI D/E |  | SPN23 | Urban Off Peak | -0.04 | 0 | 5 | 85 | 3253174557.6289 | -327749244902.361 | 2.2897e+13 | 0 | 0 | 3.5296 | 43.0821 | 36.83% | 0 | 70 | 34605729151.321 | X
Heavy Duty Trucks | LNG | Articulated < 40 t | Euro VI D/E |  | SPN23 | Urban Off Peak | -0.04 | 0.5 | 5 | 85 | 3253174557.6289 | -327749244902.361 | 2.2897e+13 | 0 | 0 | 3.5296 | 43.0821 | 34.79% | 0 | 70 | 35722450715.3168 | X
Heavy Duty Trucks | LNG | Articulated < 40 t | Euro VI D/E |  | SPN23 | Urban Off Peak | -0.04 | 1 | 5 | 85 | 3253174557.6289 | -327749244902.361 | 2.2897e+13 | 0 | 0 | 3.5296 | 43.0821 | 31.84% | 0 | 70 | 37339329577.4979 | X
Heavy Duty Trucks | LNG | Articulated < 40 t | Euro VI D/E |  | SPN23 | Urban Off Peak | -0.02 | 0 | 5 | 85 | 3253174557.6289 | -327749244902.361 | 2.2897e+13 | 0 | 0 | 3.5296 | 43.0821 | 25.92% | 0 | 70 | 40583840699.1371 | X
Heavy Duty Trucks | LNG | Articulated < 40 t | Euro VI D/E |  | SPN23 | Urban Off Peak | -0.02 | 0.5 | 5 | 85 | 3253174557.6289 | -327749244902.361 | 2.2897e+13 | 0 | 0 | 3.5296 | 43.0821 | 20.94% | 0 | 70 | 43310808332.5393 | X
Heavy Duty Trucks | LNG | Articulated < 40 t | Euro VI D/E |  | SPN23 | Urban Off Peak | -0.02 | 1 | 5 | 85 | 3253174557.6289 | -327749244902.361 | 2.2897e+13 | 0 | 0 | 3.5296 | 43.0821 | 15.7% | 0 | 70 | 46180935692.6107 | X
Heavy Duty Trucks | LNG | Articulated < 40 t | Euro VI D/E |  | SPN23 | Urban Off Peak | 0 | 0 | 5 | 85 | 3253174557.6289 | -327749244902.361 | 2.2897e+13 | 0 | 0 | 3.5296 | 43.0821 | 11.59% | 0 | 70 | 48430050812.8864 | X
Heavy Duty Trucks | LNG | Articulated < 40 t | Euro VI D/E |  | SPN23 | Urban Off Peak | 0 | 0.5 | 5 | 85 | 3253174557.6289 | -327749244902.361 | 2.2897e+13 | 0 | 0 | 3.5296 | 43.0821 | 0% | 0 | 70 | 54780703299.4114 | X
Heavy Duty Trucks | LNG | Articulated < 40 t | Euro VI D/E |  | SPN23 | Urban Off Peak | 0 | 1 | 5 | 85 | 3253174557.6289 | -327749244902.361 | 2.2897e+13 | 0 | 0 | 3.5296 | 43.0821 | -9.914% | 0 | 70 | 60211603444.8204 | X
Heavy Duty Trucks | LNG | Articulated < 40 t | Euro VI D/E |  | SPN23 | Urban Off Peak | 0.02 | 0 | 5 | 85 | 3253174557.6289 | -327749244902.361 | 2.2897e+13 | 0 | 0 | 3.5296 | 43.0821 | -2.566% | 0 | 70 | 56186459357.9626 | X
Heavy Duty Trucks | LNG | Articulated < 40 t | Euro VI D/E |  | SPN23 | Urban Off Peak | 0.02 | 0.5 | 5 | 85 | 3253174557.6289 | -327749244902.361 | 2.2897e+13 | 0 | 0 | 3.5296 | 43.0821 | -22% | 0 | 70 | 66834650787.2736 | X
Heavy Duty Trucks | LNG | Articulated < 40 t | Euro VI D/E |  | SPN23 | Urban Off Peak | 0.02 | 1 | 5 | 85 | 3253174557.6289 | -327749244902.361 | 2.2897e+13 | 0 | 0 | 3.5296 | 43.0821 | -41.7% | 0 | 70 | 77622735753.381 | X
Heavy Duty Trucks | LNG | Articulated < 40 t | Euro VI D/E |  | SPN23 | Urban Off Peak | 0.04 | 0 | 5 | 85 | 3253174557.6289 | -327749244902.361 | 2.2897e+13 | 0 | 0 | 3.5296 | 43.0821 | -16.63% | 0 | 70 | 63893077228.7836 | X
Heavy Duty Trucks | LNG | Articulated < 40 t | Euro VI D/E |  | SPN23 | Urban Off Peak | 0.04 | 0.5 | 5 | 85 | 3253174557.6289 | -327749244902.361 | 2.2897e+13 | 0 | 0 | 3.5296 | 43.0821 | -45.77% | 0 | 70 | 79851751450.1512 | X
Heavy Duty Trucks | LNG | Articulated < 40 t | Euro VI D/E |  | SPN23 | Urban Off Peak | 0.04 | 1 | 5 | 85 | 3253174557.6289 | -327749244902.361 | 2.2897e+13 | 0 | 0 | 3.5296 | 43.0821 | -78.38% | 0 | 70 | 97717283502.3609 | X
Heavy Duty Trucks | LNG | Articulated < 40 t | Euro VI D/E |  | SPN23 | Urban Off Peak | 0.06 | 0 | 5 | 85 | 3253174557.6289 | -327749244902.361 | 2.2897e+13 | 0 | 0 | 3.5296 | 43.0821 | -30.83% | 0 | 70 | 71671782232.2518 | X
Heavy Duty Trucks | LNG | Articulated < 40 t | Euro VI D/E |  | SPN23 | Urban Off Peak | 0.06 | 0.5 | 5 | 85 | 3253174557.6289 | -327749244902.361 | 2.2897e+13 | 0 | 0 | 3.5296 | 43.0821 | -75.01% | 0 | 70 | 95869561933.7569 | X
Heavy Duty Trucks | LNG | Articulated < 40 t | Euro VI D/E |  | SPN23 | Urban Off Peak | 0.06 | 1 | 5 | 85 | 3253174557.6289 | -327749244902.361 | 2.2897e+13 | 0 | 0 | 3.5296 | 43.0821 | -118.3% | 0 | 70 | 119599651545.1853 | X
Heavy Duty Trucks | LNG | Articulated < 40 t | Euro VI D/E |  | SPN23 | Rural | -0.06 | 0 | 5 | 85 | 3253174557.6289 | -327749244902.361 | 2.2897e+13 | 0 | 0 | 3.5296 | 43.0821 | 43.86% | 0 | 70 | 30752766950.372 | X
Heavy Duty Trucks | LNG | Articulated < 40 t | Euro VI D/E |  | SPN23 | Rural | -0.06 | 0.5 | 5 | 85 | 3253174557.6289 | -327749244902.361 | 2.2897e+13 | 0 | 0 | 3.5296 | 43.0821 | 43.99% | 0 | 70 | 30685042498.1549 | X
Heavy Duty Trucks | LNG | Articulated < 40 t | Euro VI D/E |  | SPN23 | Rural | -0.06 | 1 | 5 | 85 | 3253174557.6289 | -327749244902.361 | 2.2897e+13 | 0 | 0 | 3.5296 | 43.0821 | 42.33% | 0 | 70 | 31590871666.1589 | X
Heavy Duty Trucks | LNG | Articulated < 40 t | Euro VI D/E |  | SPN23 | Rural | -0.04 | 0 | 5 | 85 | 3253174557.6289 | -327749244902.361 | 2.2897e+13 | 0 | 0 | 3.5296 | 43.0821 | 36.83% | 0 | 70 | 34605729151.321 | X
Heavy Duty Trucks | LNG | Articulated < 40 t | Euro VI D/E |  | SPN23 | Rural | -0.04 | 0.5 | 5 | 85 | 3253174557.6289 | -327749244902.361 | 2.2897e+13 | 0 | 0 | 3.5296 | 43.0821 | 34.79% | 0 | 70 | 35722450715.3168 | X
Heavy Duty Trucks | LNG | Articulated < 40 t | Euro VI D/E |  | SPN23 | Rural | -0.04 | 1 | 5 | 85 | 3253174557.6289 | -327749244902.361 | 2.2897e+13 | 0 | 0 | 3.5296 | 43.0821 | 31.84% | 0 | 70 | 37339329577.4979 | X
Heavy Duty Trucks | LNG | Articulated < 40 t | Euro VI D/E |  | SPN23 | Rural | -0.02 | 0 | 5 | 85 | 3253174557.6289 | -327749244902.361 | 2.2897e+13 | 0 | 0 | 3.5296 | 43.0821 | 25.92% | 0 | 70 | 40583840699.1371 | X
Heavy Duty Trucks | LNG | Articulated < 40 t | Euro VI D/E |  | SPN23 | Rural | -0.02 | 0.5 | 5 | 85 | 3253174557.6289 | -327749244902.361 | 2.2897e+13 | 0 | 0 | 3.5296 | 43.0821 | 20.94% | 0 | 70 | 43310808332.5393 | X
Heavy Duty Trucks | LNG | Articulated < 40 t | Euro VI D/E |  | SPN23 | Rural | -0.02 | 1 | 5 | 85 | 3253174557.6289 | -327749244902.361 | 2.2897e+13 | 0 | 0 | 3.5296 | 43.0821 | 15.7% | 0 | 70 | 46180935692.6107 | X
Heavy Duty Trucks | LNG | Articulated < 40 t | Euro VI D/E |  | SPN23 | Rural | 0 | 0 | 5 | 85 | 3253174557.6289 | -327749244902.361 | 2.2897e+13 | 0 | 0 | 3.5296 | 43.0821 | 11.59% | 0 | 70 | 48430050812.8864 | X
Heavy Duty Trucks | LNG | Articulated < 40 t | Euro VI D/E |  | SPN23 | Rural | 0 | 0.5 | 5 | 85 | 3253174557.6289 | -327749244902.361 | 2.2897e+13 | 0 | 0 | 3.5296 | 43.0821 | 0% | 0 | 70 | 54780703299.4114 | X
Heavy Duty Trucks | LNG | Articulated < 40 t | Euro VI D/E |  | SPN23 | Rural | 0 | 1 | 5 | 85 | 3253174557.6289 | -327749244902.361 | 2.2897e+13 | 0 | 0 | 3.5296 | 43.0821 | -9.914% | 0 | 70 | 60211603444.8204 | X
Heavy Duty Trucks | LNG | Articulated < 40 t | Euro VI D/E |  | SPN23 | Rural | 0.02 | 0 | 5 | 85 | 3253174557.6289 | -327749244902.361 | 2.2897e+13 | 0 | 0 | 3.5296 | 43.0821 | -2.566% | 0 | 70 | 56186459357.9626 | X
Heavy Duty Trucks | LNG | Articulated < 40 t | Euro VI D/E |  | SPN23 | Rural | 0.02 | 0.5 | 5 | 85 | 3253174557.6289 | -327749244902.361 | 2.2897e+13 | 0 | 0 | 3.5296 | 43.0821 | -22% | 0 | 70 | 66834650787.2736 | X
Heavy Duty Trucks | LNG | Articulated < 40 t | Euro VI D/E |  | SPN23 | Rural | 0.02 | 1 | 5 | 85 | 3253174557.6289 | -327749244902.361 | 2.2897e+13 | 0 | 0 | 3.5296 | 43.0821 | -41.7% | 0 | 70 | 77622735753.381 | X
Heavy Duty Trucks | LNG | Articulated < 40 t | Euro VI D/E |  | SPN23 | Rural | 0.04 | 0 | 5 | 85 | 3253174557.6289 | -327749244902.361 | 2.2897e+13 | 0 | 0 | 3.5296 | 43.0821 | -16.63% | 0 | 70 | 63893077228.7836 | X
Heavy Duty Trucks | LNG | Articulated < 40 t | Euro VI D/E |  | SPN23 | Rural | 0.04 | 0.5 | 5 | 85 | 3253174557.6289 | -327749244902.361 | 2.2897e+13 | 0 | 0 | 3.5296 | 43.0821 | -45.77% | 0 | 70 | 79851751450.1512 | X
Heavy Duty Trucks | LNG | Articulated < 40 t | Euro VI D/E |  | SPN23 | Rural | 0.04 | 1 | 5 | 85 | 3253174557.6289 | -327749244902.361 | 2.2897e+13 | 0 | 0 | 3.5296 | 43.0821 | -78.38% | 0 | 70 | 97717283502.3609 | X
Heavy Duty Trucks | LNG | Articulated < 40 t | Euro VI D/E |  | SPN23 | Rural | 0.06 | 0 | 5 | 85 | 3253174557.6289 | -327749244902.361 | 2.2897e+13 | 0 | 0 | 3.5296 | 43.0821 | -30.83% | 0 | 70 | 71671782232.2518 | X
Heavy Duty Trucks | LNG | Articulated < 40 t | Euro VI D/E |  | SPN23 | Rural | 0.06 | 0.5 | 5 | 85 | 3253174557.6289 | -327749244902.361 | 2.2897e+13 | 0 | 0 | 3.5296 | 43.0821 | -75.01% | 0 | 70 | 95869561933.7569 | X
Heavy Duty Trucks | LNG | Articulated < 40 t | Euro VI D/E |  | SPN23 | Rural | 0.06 | 1 | 5 | 85 | 3253174557.6289 | -327749244902.361 | 2.2897e+13 | 0 | 0 | 3.5296 | 43.0821 | -118.3% | 0 | 70 | 119599651545.1853 | X
Heavy Duty Trucks | LNG | Articulated < 40 t | Euro VI D/E |  | SPN23 | Highway | -0.06 | 0 | 5 | 85 | 3253174557.6289 | -327749244902.361 | 2.2897e+13 | 0 | 0 | 3.5296 | 43.0821 | 43.86% | 0 | 70 | 30752766950.372 | X
Heavy Duty Trucks | LNG | Articulated < 40 t | Euro VI D/E |  | SPN23 | Highway | -0.06 | 0.5 | 5 | 85 | 3253174557.6289 | -327749244902.361 | 2.2897e+13 | 0 | 0 | 3.5296 | 43.0821 | 43.99% | 0 | 70 | 30685042498.1549 | X
Heavy Duty Trucks | LNG | Articulated < 40 t | Euro VI D/E |  | SPN23 | Highway | -0.06 | 1 | 5 | 85 | 3253174557.6289 | -327749244902.361 | 2.2897e+13 | 0 | 0 | 3.5296 | 43.0821 | 42.33% | 0 | 70 | 31590871666.1589 | X
Heavy Duty Trucks | LNG | Articulated < 40 t | Euro VI D/E |  | SPN23 | Highway | -0.04 | 0 | 5 | 85 | 3253174557.6289 | -327749244902.361 | 2.2897e+13 | 0 | 0 | 3.5296 | 43.0821 | 36.83% | 0 | 70 | 34605729151.321 | X
Heavy Duty Trucks | LNG | Articulated < 40 t | Euro VI D/E |  | SPN23 | Highway | -0.04 | 0.5 | 5 | 85 | 3253174557.6289 | -327749244902.361 | 2.2897e+13 | 0 | 0 | 3.5296 | 43.0821 | 34.79% | 0 | 70 | 35722450715.3168 | X
Heavy Duty Trucks | LNG | Articulated < 40 t | Euro VI D/E |  | SPN23 | Highway | -0.04 | 1 | 5 | 85 | 3253174557.6289 | -327749244902.361 | 2.2897e+13 | 0 | 0 | 3.5296 | 43.0821 | 31.84% | 0 | 70 | 37339329577.4979 | X
Heavy Duty Trucks | LNG | Articulated < 40 t | Euro VI D/E |  | SPN23 | Highway | -0.02 | 0 | 5 | 85 | 3253174557.6289 | -327749244902.361 | 2.2897e+13 | 0 | 0 | 3.5296 | 43.0821 | 25.92% | 0 | 70 | 40583840699.1371 | X
Heavy Duty Trucks | LNG | Articulated < 40 t | Euro VI D/E |  | SPN23 | Highway | -0.02 | 0.5 | 5 | 85 | 3253174557.6289 | -327749244902.361 | 2.2897e+13 | 0 | 0 | 3.5296 | 43.0821 | 20.94% | 0 | 70 | 43310808332.5393 | X
Heavy Duty Trucks | LNG | Articulated < 40 t | Euro VI D/E |  | SPN23 | Highway | -0.02 | 1 | 5 | 85 | 3253174557.6289 | -327749244902.361 | 2.2897e+13 | 0 | 0 | 3.5296 | 43.0821 | 15.7% | 0 | 70 | 46180935692.6107 | X
Heavy Duty Trucks | LNG | Articulated < 40 t | Euro VI D/E |  | SPN23 | Highway | 0 | 0 | 5 | 85 | 3253174557.6289 | -327749244902.361 | 2.2897e+13 | 0 | 0 | 3.5296 | 43.0821 | 11.59% | 0 | 70 | 48430050812.8864 | X
Heavy Duty Trucks | LNG | Articulated < 40 t | Euro VI D/E |  | SPN23 | Highway | 0 | 0.5 | 5 | 85 | 3253174557.6289 | -327749244902.361 | 2.2897e+13 | 0 | 0 | 3.5296 | 43.0821 | 0% | 0 | 70 | 54780703299.4114 | X
Heavy Duty Trucks | LNG | Articulated < 40 t | Euro VI D/E |  | SPN23 | Highway | 0 | 1 | 5 | 85 | 3253174557.6289 | -327749244902.361 | 2.2897e+13 | 0 | 0 | 3.5296 | 43.0821 | -9.914% | 0 | 70 | 60211603444.8204 | X
Heavy Duty Trucks | LNG | Articulated < 40 t | Euro VI D/E |  | SPN23 | Highway | 0.02 | 0 | 5 | 85 | 3253174557.6289 | -327749244902.361 | 2.2897e+13 | 0 | 0 | 3.5296 | 43.0821 | -2.566% | 0 | 70 | 56186459357.9626 | X
Heavy Duty Trucks | LNG | Articulated < 40 t | Euro VI D/E |  | SPN23 | Highway | 0.02 | 0.5 | 5 | 85 | 3253174557.6289 | -327749244902.361 | 2.2897e+13 | 0 | 0 | 3.5296 | 43.0821 | -22% | 0 | 70 | 66834650787.2736 | X
Heavy Duty Trucks | LNG | Articulated < 40 t | Euro VI D/E |  | SPN23 | Highway | 0.02 | 1 | 5 | 85 | 3253174557.6289 | -327749244902.361 | 2.2897e+13 | 0 | 0 | 3.5296 | 43.0821 | -41.7% | 0 | 70 | 77622735753.381 | X
Heavy Duty Trucks | LNG | Articulated < 40 t | Euro VI D/E |  | SPN23 | Highway | 0.04 | 0 | 5 | 85 | 3253174557.6289 | -327749244902.361 | 2.2897e+13 | 0 | 0 | 3.5296 | 43.0821 | -16.63% | 0 | 70 | 63893077228.7836 | X
Heavy Duty Trucks | LNG | Articulated < 40 t | Euro VI D/E |  | SPN23 | Highway | 0.04 | 0.5 | 5 | 85 | 3253174557.6289 | -327749244902.361 | 2.2897e+13 | 0 | 0 | 3.5296 | 43.0821 | -45.77% | 0 | 70 | 79851751450.1512 | X
Heavy Duty Trucks | LNG | Articulated < 40 t | Euro VI D/E |  | SPN23 | Highway | 0.04 | 1 | 5 | 85 | 3253174557.6289 | -327749244902.361 | 2.2897e+13 | 0 | 0 | 3.5296 | 43.0821 | -78.38% | 0 | 70 | 97717283502.3609 | X
Heavy Duty Trucks | LNG | Articulated < 40 t | Euro VI D/E |  | SPN23 | Highway | 0.06 | 0 | 5 | 85 | 3253174557.6289 | -327749244902.361 | 2.2897e+13 | 0 | 0 | 3.5296 | 43.0821 | -30.83% | 0 | 70 | 71671782232.2518 | X
Heavy Duty Trucks | LNG | Articulated < 40 t | Euro VI D/E |  | SPN23 | Highway | 0.06 | 0.5 | 5 | 85 | 3253174557.6289 | -327749244902.361 | 2.2897e+13 | 0 | 0 | 3.5296 | 43.0821 | -75.01% | 0 | 70 | 95869561933.7569 | X
Heavy Duty Trucks | LNG | Articulated < 40 t | Euro VI D/E |  | SPN23 | Highway | 0.06 | 1 | 5 | 85 | 3253174557.6289 | -327749244902.361 | 2.2897e+13 | 0 | 0 | 3.5296 | 43.0821 | -118.3% | 0 | 70 | 119599651545.1853 | X
Heavy Duty Trucks | LNG | Articulated < 40 t | Euro VII |  | CO |  | -0.06 | 0 | 5 | 85 | -0.0018975 | 0.51619 | 12.117 | 0 | 0 | 2.7247 | -5.256 | 58.86% | 0 | 70 | 0.086391 | X
Heavy Duty Trucks | LNG | Articulated < 40 t | Euro VII |  | CO |  | -0.06 | 0.5 | 5 | 85 | -0.0018975 | 0.51619 | 12.117 | 0 | 0 | 2.7247 | -5.256 | 59.01% | 0 | 70 | 0.086077 | X
Heavy Duty Trucks | LNG | Articulated < 40 t | Euro VII |  | CO |  | -0.06 | 1 | 5 | 85 | -0.0018975 | 0.51619 | 12.117 | 0 | 0 | 2.7247 | -5.256 | 58.33% | 0 | 70 | 0.087506 | X
Heavy Duty Trucks | LNG | Articulated < 40 t | Euro VII |  | CO |  | -0.04 | 0 | 5 | 85 | -0.0018975 | 0.51619 | 12.117 | 0 | 0 | 2.7247 | -5.256 | 54.37% | 0 | 70 | 0.095829 | X
Heavy Duty Trucks | LNG | Articulated < 40 t | Euro VII |  | CO |  | -0.04 | 0.5 | 5 | 85 | -0.0018975 | 0.51619 | 12.117 | 0 | 0 | 2.7247 | -5.256 | 53.23% | 0 | 70 | 0.098232 | X
Heavy Duty Trucks | LNG | Articulated < 40 t | Euro VII |  | CO |  | -0.04 | 1 | 5 | 85 | -0.0018975 | 0.51619 | 12.117 | 0 | 0 | 2.7247 | -5.256 | 51.66% | 0 | 70 | 0.10152 | X
Heavy Duty Trucks | LNG | Articulated < 40 t | Euro VII |  | CO |  | -0.02 | 0 | 5 | 85 | -0.0018975 | 0.51619 | 12.117 | 0 | 0 | 2.7247 | -5.256 | 47.79% | 0 | 70 | 0.10966 | X
Heavy Duty Trucks | LNG | Articulated < 40 t | Euro VII |  | CO |  | -0.02 | 0.5 | 5 | 85 | -0.0018975 | 0.51619 | 12.117 | 0 | 0 | 2.7247 | -5.256 | 44.99% | 0 | 70 | 0.11554 | X
Heavy Duty Trucks | LNG | Articulated < 40 t | Euro VII |  | CO |  | -0.02 | 1 | 5 | 85 | -0.0018975 | 0.51619 | 12.117 | 0 | 0 | 2.7247 | -5.256 | 41.96% | 0 | 70 | 0.12189 | X
Heavy Duty Trucks | LNG | Articulated < 40 t | Euro VII |  | CO |  | 0 | 0 | 5 | 85 | -0.0018975 | 0.51619 | 12.117 | 0 | 0 | 2.7247 | -5.256 | 36.47% | 0 | 70 | 0.13343 | X
Heavy Duty Trucks | LNG | Articulated < 40 t | Euro VII |  | CO |  | 0 | 0.5 | 5 | 85 | -0.0018975 | 0.51619 | 12.117 | 0 | 0 | 2.7247 | -5.256 | 30% | 0 | 70 | 0.14701 | X
Heavy Duty Trucks | LNG | Articulated < 40 t | Euro VII |  | CO |  | 0 | 1 | 5 | 85 | -0.0018975 | 0.51619 | 12.117 | 0 | 0 | 2.7247 | -5.256 | 24.18% | 0 | 70 | 0.15924 | X
Heavy Duty Trucks | LNG | Articulated < 40 t | Euro VII |  | CO |  | 0.02 | 0 | 5 | 85 | -0.0018975 | 0.51619 | 12.117 | 0 | 0 | 2.7247 | -5.256 | 26.18% | 0 | 70 | 0.15504 | X
Heavy Duty Trucks | LNG | Articulated < 40 t | Euro VII |  | CO |  | 0.02 | 0.5 | 5 | 85 | -0.0018975 | 0.51619 | 12.117 | 0 | 0 | 2.7247 | -5.256 | 17.01% | 0 | 70 | 0.17429 | X
Heavy Duty Trucks | LNG | Articulated < 40 t | Euro VII |  | CO |  | 0.02 | 1 | 5 | 85 | -0.0018975 | 0.51619 | 12.117 | 0 | 0 | 2.7247 | -5.256 | 7.704% | 0 | 70 | 0.19384 | X
Heavy Duty Trucks | LNG | Articulated < 40 t | Euro VII |  | CO |  | 0.04 | 0 | 5 | 85 | -0.0018975 | 0.51619 | 12.117 | 0 | 0 | 2.7247 | -5.256 | 18.44% | 0 | 70 | 0.17129 | X
Heavy Duty Trucks | LNG | Articulated < 40 t | Euro VII |  | CO |  | 0.04 | 0.5 | 5 | 85 | -0.0018975 | 0.51619 | 12.117 | 0 | 0 | 2.7247 | -5.256 | 3.727% | 0 | 70 | 0.20219 | X
Heavy Duty Trucks | LNG | Articulated < 40 t | Euro VII |  | CO |  | 0.04 | 1 | 5 | 85 | -0.0018975 | 0.51619 | 12.117 | 0 | 0 | 2.7247 | -5.256 | -14.96% | 0 | 70 | 0.24144 | X
Heavy Duty Trucks | LNG | Articulated < 40 t | Euro VII |  | CO |  | 0.06 | 0 | 5 | 85 | -0.0018975 | 0.51619 | 12.117 | 0 | 0 | 2.7247 | -5.256 | 11.56% | 0 | 70 | 0.18574 | X
Heavy Duty Trucks | LNG | Articulated < 40 t | Euro VII |  | CO |  | 0.06 | 0.5 | 5 | 85 | -0.0018975 | 0.51619 | 12.117 | 0 | 0 | 2.7247 | -5.256 | -13.85% | 0 | 70 | 0.2391 | X
Heavy Duty Trucks | LNG | Articulated < 40 t | Euro VII |  | CO |  | 0.06 | 1 | 5 | 85 | -0.0018975 | 0.51619 | 12.117 | 0 | 0 | 2.7247 | -5.256 | -32.36% | 0 | 70 | 0.27798 | X
Heavy Duty Trucks | LNG | Articulated < 40 t | Euro VII |  | NOx |  | -0.06 | 0 | 5 | 85 | 0.0039364 | -0.83967 | 61.2997 | 0 | 0 | 0.9302 | 2.9899 | 34.02% | 0 | 70 | 0.21129 | X
Heavy Duty Trucks | LNG | Articulated < 40 t | Euro VII |  | NOx |  | -0.06 | 0.5 | 5 | 85 | 0.0039364 | -0.83967 | 61.2997 | 0 | 0 | 0.9302 | 2.9899 | 28.72% | 0 | 70 | 0.22829 | X
Heavy Duty Trucks | LNG | Articulated < 40 t | Euro VII |  | NOx |  | -0.06 | 1 | 5 | 85 | 0.0039364 | -0.83967 | 61.2997 | 0 | 0 | 0.9302 | 2.9899 | 23.49% | 0 | 70 | 0.24504 | X
Heavy Duty Trucks | LNG | Articulated < 40 t | Euro VII |  | NOx |  | -0.04 | 0 | 5 | 85 | 0.0039364 | -0.83967 | 61.2997 | 0 | 0 | 0.9302 | 2.9899 | 24.92% | 0 | 70 | 0.24045 | X
Heavy Duty Trucks | LNG | Articulated < 40 t | Euro VII |  | NOx |  | -0.04 | 0.5 | 5 | 85 | 0.0039364 | -0.83967 | 61.2997 | 0 | 0 | 0.9302 | 2.9899 | 17.77% | 0 | 70 | 0.26334 | X
Heavy Duty Trucks | LNG | Articulated < 40 t | Euro VII |  | NOx |  | -0.04 | 1 | 5 | 85 | 0.0039364 | -0.83967 | 61.2997 | 0 | 0 | 0.9302 | 2.9899 | 11.42% | 0 | 70 | 0.28368 | X
Heavy Duty Trucks | LNG | Articulated < 40 t | Euro VII |  | NOx |  | -0.02 | 0 | 5 | 85 | 0.0039364 | -0.83967 | 61.2997 | 0 | 0 | 0.9302 | 2.9899 | 22.5% | 0 | 70 | 0.24819 | X
Heavy Duty Trucks | LNG | Articulated < 40 t | Euro VII |  | NOx |  | -0.02 | 0.5 | 5 | 85 | 0.0039364 | -0.83967 | 61.2997 | 0 | 0 | 0.9302 | 2.9899 | 16.5% | 0 | 70 | 0.26741 | X
Heavy Duty Trucks | LNG | Articulated < 40 t | Euro VII |  | NOx |  | -0.02 | 1 | 5 | 85 | 0.0039364 | -0.83967 | 61.2997 | 0 | 0 | 0.9302 | 2.9899 | 0.1075% | 0 | 70 | 0.31991 | X
Heavy Duty Trucks | LNG | Articulated < 40 t | Euro VII |  | NOx |  | 0 | 0 | 5 | 85 | 0.0039364 | -0.83967 | 61.2997 | 0 | 0 | 0.9302 | 2.9899 | 22.33% | 0 | 70 | 0.24874 | X
Heavy Duty Trucks | LNG | Articulated < 40 t | Euro VII |  | NOx |  | 0 | 0.5 | 5 | 85 | 0.0039364 | -0.83967 | 61.2997 | 0 | 0 | 0.9302 | 2.9899 | 15% | 0 | 70 | 0.27222 | X
Heavy Duty Trucks | LNG | Articulated < 40 t | Euro VII |  | NOx |  | 0 | 1 | 5 | 85 | 0.0039364 | -0.83967 | 61.2997 | 0 | 0 | 0.9302 | 2.9899 | 11.1% | 0 | 70 | 0.28471 | X
Heavy Duty Trucks | LNG | Articulated < 40 t | Euro VII |  | NOx |  | 0.02 | 0 | 5 | 85 | 0.0039364 | -0.83967 | 61.2997 | 0 | 0 | 0.9302 | 2.9899 | 26.97% | 0 | 70 | 0.23387 | X
Heavy Duty Trucks | LNG | Articulated < 40 t | Euro VII |  | NOx |  | 0.02 | 0.5 | 5 | 85 | 0.0039364 | -0.83967 | 61.2997 | 0 | 0 | 0.9302 | 2.9899 | -25.42% | 0 | 70 | 0.40167 | X
Heavy Duty Trucks | LNG | Articulated < 40 t | Euro VII |  | NOx |  | 0.02 | 1 | 5 | 85 | 0.0039364 | -0.83967 | 61.2997 | 0 | 0 | 0.9302 | 2.9899 | -62.91% | 0 | 70 | 0.52172 | X
Heavy Duty Trucks | LNG | Articulated < 40 t | Euro VII |  | NOx |  | 0.04 | 0 | 5 | 85 | 0.0039364 | -0.83967 | 61.2997 | 0 | 0 | 0.9302 | 2.9899 | 30.07% | 0 | 70 | 0.22397 | X
Heavy Duty Trucks | LNG | Articulated < 40 t | Euro VII |  | NOx |  | 0.04 | 0.5 | 5 | 85 | 0.0039364 | -0.83967 | 61.2997 | 0 | 0 | 0.9302 | 2.9899 | -70.49% | 0 | 70 | 0.54599 | X
Heavy Duty Trucks | LNG | Articulated < 40 t | Euro VII |  | NOx |  | 0.04 | 1 | 5 | 85 | 0.0039364 | -0.83967 | 61.2997 | 0 | 0 | 0.9302 | 2.9899 | -126.8% | 0 | 70 | 0.72648 | X
Heavy Duty Trucks | LNG | Articulated < 40 t | Euro VII |  | NOx |  | 0.06 | 0 | 5 | 85 | 0.0039364 | -0.83967 | 61.2997 | 0 | 0 | 0.9302 | 2.9899 | 31.57% | 0 | 70 | 0.21915 | X
Heavy Duty Trucks | LNG | Articulated < 40 t | Euro VII |  | NOx |  | 0.06 | 0.5 | 5 | 85 | 0.0039364 | -0.83967 | 61.2997 | 0 | 0 | 0.9302 | 2.9899 | -118.6% | 0 | 70 | 0.70002 | X
Heavy Duty Trucks | LNG | Articulated < 40 t | Euro VII |  | NOx |  | 0.06 | 1 | 5 | 85 | 0.0039364 | -0.83967 | 61.2997 | 0 | 0 | 0.9302 | 2.9899 | -195.1% | 0 | 70 | 0.94521 | X
Heavy Duty Trucks | LNG | Articulated < 40 t | Euro VII |  | VOC |  | -0.06 | 0 | 5 | 85 | 0.38032 | -32.1853 | 3288.3817 | 0 | 0 | 82.9141 | 1973.3958 | 75% | 0 | 70 | 0.093191 | X
Heavy Duty Trucks | LNG | Articulated < 40 t | Euro VII |  | VOC |  | -0.06 | 0.5 | 5 | 85 | 0.38032 | -32.1853 | 3288.3817 | 0 | 0 | 82.9141 | 1973.3958 | 69.6% | 0 | 70 | 0.1133 | X
Heavy Duty Trucks | LNG | Articulated < 40 t | Euro VII |  | VOC |  | -0.06 | 1 | 5 | 85 | 0.38032 | -32.1853 | 3288.3817 | 0 | 0 | 82.9141 | 1973.3958 | 64.27% | 0 | 70 | 0.13317 | X
Heavy Duty Trucks | LNG | Articulated < 40 t | Euro VII |  | VOC |  | -0.04 | 0 | 5 | 85 | 0.38032 | -32.1853 | 3288.3817 | 0 | 0 | 82.9141 | 1973.3958 | 66.65% | 0 | 70 | 0.12432 | X
Heavy Duty Trucks | LNG | Articulated < 40 t | Euro VII |  | VOC |  | -0.04 | 0.5 | 5 | 85 | 0.38032 | -32.1853 | 3288.3817 | 0 | 0 | 82.9141 | 1973.3958 | 56.93% | 0 | 70 | 0.16053 | X
Heavy Duty Trucks | LNG | Articulated < 40 t | Euro VII |  | VOC |  | -0.04 | 1 | 5 | 85 | 0.38032 | -32.1853 | 3288.3817 | 0 | 0 | 82.9141 | 1973.3958 | 47.69% | 0 | 70 | 0.19497 | X
Heavy Duty Trucks | LNG | Articulated < 40 t | Euro VII |  | VOC |  | -0.02 | 0 | 5 | 85 | 0.38032 | -32.1853 | 3288.3817 | 0 | 0 | 82.9141 | 1973.3958 | 53.76% | 0 | 70 | 0.17235 | X
Heavy Duty Trucks | LNG | Articulated < 40 t | Euro VII |  | VOC |  | -0.02 | 0.5 | 5 | 85 | 0.38032 | -32.1853 | 3288.3817 | 0 | 0 | 82.9141 | 1973.3958 | 37.27% | 0 | 70 | 0.23382 | X
Heavy Duty Trucks | LNG | Articulated < 40 t | Euro VII |  | VOC |  | -0.02 | 1 | 5 | 85 | 0.38032 | -32.1853 | 3288.3817 | 0 | 0 | 82.9141 | 1973.3958 | 21.39% | 0 | 70 | 0.29301 | X
Heavy Duty Trucks | LNG | Articulated < 40 t | Euro VII |  | VOC |  | 0 | 0 | 5 | 85 | 0.38032 | -32.1853 | 3288.3817 | 0 | 0 | 82.9141 | 1973.3958 | 29.98% | 0 | 70 | 0.261 | X
Heavy Duty Trucks | LNG | Articulated < 40 t | Euro VII |  | VOC |  | 0 | 0.5 | 5 | 85 | 0.38032 | -32.1853 | 3288.3817 | 0 | 0 | 82.9141 | 1973.3958 | 0% | 0 | 70 | 0.37275 | X
Heavy Duty Trucks | LNG | Articulated < 40 t | Euro VII |  | VOC |  | 0 | 1 | 5 | 85 | 0.38032 | -32.1853 | 3288.3817 | 0 | 0 | 82.9141 | 1973.3958 | -28.3% | 0 | 70 | 0.47824 | X
Heavy Duty Trucks | LNG | Articulated < 40 t | Euro VII |  | VOC |  | 0.02 | 0 | 5 | 85 | 0.38032 | -32.1853 | 3288.3817 | 0 | 0 | 82.9141 | 1973.3958 | -0.7559% | 0 | 70 | 0.37556 | X
Heavy Duty Trucks | LNG | Articulated < 40 t | Euro VII |  | VOC |  | 0.02 | 0.5 | 5 | 85 | 0.38032 | -32.1853 | 3288.3817 | 0 | 0 | 82.9141 | 1973.3958 | -52.55% | 0 | 70 | 0.56862 | X
Heavy Duty Trucks | LNG | Articulated < 40 t | Euro VII |  | VOC |  | 0.02 | 1 | 5 | 85 | 0.38032 | -32.1853 | 3288.3817 | 0 | 0 | 82.9141 | 1973.3958 | -101.7% | 0 | 70 | 0.7518 | X
Heavy Duty Trucks | LNG | Articulated < 40 t | Euro VII |  | VOC |  | 0.04 | 0 | 5 | 85 | 0.38032 | -32.1853 | 3288.3817 | 0 | 0 | 82.9141 | 1973.3958 | -34.77% | 0 | 70 | 0.50236 | X
Heavy Duty Trucks | LNG | Articulated < 40 t | Euro VII |  | VOC |  | 0.04 | 0.5 | 5 | 85 | 0.38032 | -32.1853 | 3288.3817 | 0 | 0 | 82.9141 | 1973.3958 | -111.2% | 0 | 70 | 0.78726 | X
Heavy Duty Trucks | LNG | Articulated < 40 t | Euro VII |  | VOC |  | 0.04 | 1 | 5 | 85 | 0.38032 | -32.1853 | 3288.3817 | 0 | 0 | 82.9141 | 1973.3958 | -184.7% | 0 | 70 | 1.0612 | X
Heavy Duty Trucks | LNG | Articulated < 40 t | Euro VII |  | VOC |  | 0.06 | 0 | 5 | 85 | 0.38032 | -32.1853 | 3288.3817 | 0 | 0 | 82.9141 | 1973.3958 | -71.18% | 0 | 70 | 0.63806 | X
Heavy Duty Trucks | LNG | Articulated < 40 t | Euro VII |  | VOC |  | 0.06 | 0.5 | 5 | 85 | 0.38032 | -32.1853 | 3288.3817 | 0 | 0 | 82.9141 | 1973.3958 | -174.1% | 0 | 70 | 1.0216 | X
Heavy Duty Trucks | LNG | Articulated < 40 t | Euro VII |  | VOC |  | 0.06 | 1 | 5 | 85 | 0.38032 | -32.1853 | 3288.3817 | 0 | 0 | 82.9141 | 1973.3958 | -273.7% | 0 | 70 | 1.393 | X
Heavy Duty Trucks | LNG | Articulated < 40 t | Euro VII |  | PM Exhaust | Urban Peak | -0.06 | 0 | 5 | 85 | 1.9638e-05 | -0.0027446 | 0.13339 | 0 | 0 | 0 | 8.5444 | 98.26% | 0 | 70 | 7.6155e-05 | X
Heavy Duty Trucks | LNG | Articulated < 40 t | Euro VII |  | PM Exhaust | Urban Peak | -0.06 | 0.5 | 5 | 85 | 1.9638e-05 | -0.0027446 | 0.13339 | 0 | 0 | 0 | 8.5444 | 97.63% | 0 | 70 | 0.00010408 | X
Heavy Duty Trucks | LNG | Articulated < 40 t | Euro VII |  | PM Exhaust | Urban Peak | -0.06 | 1 | 5 | 85 | 1.9638e-05 | -0.0027446 | 0.13339 | 0 | 0 | 0 | 8.5444 | 96.7% | 0 | 70 | 0.0001447 | X
Heavy Duty Trucks | LNG | Articulated < 40 t | Euro VII |  | PM Exhaust | Urban Peak | -0.04 | 0 | 5 | 85 | 1.9638e-05 | -0.0027446 | 0.13339 | 0 | 0 | 0 | 8.5444 | 97.17% | 0 | 70 | 0.00012439 | X
Heavy Duty Trucks | LNG | Articulated < 40 t | Euro VII |  | PM Exhaust | Urban Peak | -0.04 | 0.5 | 5 | 85 | 1.9638e-05 | -0.0027446 | 0.13339 | 0 | 0 | 0 | 8.5444 | 96.36% | 0 | 70 | 0.00015993 | X
Heavy Duty Trucks | LNG | Articulated < 40 t | Euro VII |  | PM Exhaust | Urban Peak | -0.04 | 1 | 5 | 85 | 1.9638e-05 | -0.0027446 | 0.13339 | 0 | 0 | 0 | 8.5444 | 96.04% | 0 | 70 | 0.00017389 | X
Heavy Duty Trucks | LNG | Articulated < 40 t | Euro VII |  | PM Exhaust | Urban Peak | -0.02 | 0 | 5 | 85 | 1.9638e-05 | -0.0027446 | 0.13339 | 0 | 0 | 0 | 8.5444 | 96.36% | 0 | 70 | 0.00015993 | X
Heavy Duty Trucks | LNG | Articulated < 40 t | Euro VII |  | PM Exhaust | Urban Peak | -0.02 | 0.5 | 5 | 85 | 1.9638e-05 | -0.0027446 | 0.13339 | 0 | 0 | 0 | 8.5444 | 95.75% | 0 | 70 | 0.00018658 | X
Heavy Duty Trucks | LNG | Articulated < 40 t | Euro VII |  | PM Exhaust | Urban Peak | -0.02 | 1 | 5 | 85 | 1.9638e-05 | -0.0027446 | 0.13339 | 0 | 0 | 0 | 8.5444 | 94.85% | 0 | 70 | 0.00022593 | X
Heavy Duty Trucks | LNG | Articulated < 40 t | Euro VII |  | PM Exhaust | Urban Peak | 0 | 0 | 5 | 85 | 1.9638e-05 | -0.0027446 | 0.13339 | 0 | 0 | 0 | 8.5444 | 95.43% | 0 | 70 | 0.00020054 | X
Heavy Duty Trucks | LNG | Articulated < 40 t | Euro VII |  | PM Exhaust | Urban Peak | 0 | 0.5 | 5 | 85 | 1.9638e-05 | -0.0027446 | 0.13339 | 0 | 0 | 0 | 8.5444 | 93% | 0 | 70 | 0.00030716 | X
Heavy Duty Trucks | LNG | Articulated < 40 t | Euro VII |  | PM Exhaust | Urban Peak | 0 | 1 | 5 | 85 | 1.9638e-05 | -0.0027446 | 0.13339 | 0 | 0 | 0 | 8.5444 | 89.21% | 0 | 70 | 0.00047343 | X
Heavy Duty Trucks | LNG | Articulated < 40 t | Euro VII |  | PM Exhaust | Urban Peak | 0.02 | 0 | 5 | 85 | 1.9638e-05 | -0.0027446 | 0.13339 | 0 | 0 | 0 | 8.5444 | 91.58% | 0 | 70 | 0.00036935 | X
Heavy Duty Trucks | LNG | Articulated < 40 t | Euro VII |  | PM Exhaust | Urban Peak | 0.02 | 0.5 | 5 | 85 | 1.9638e-05 | -0.0027446 | 0.13339 | 0 | 0 | 0 | 8.5444 | 88.52% | 0 | 70 | 0.0005039 | X
Heavy Duty Trucks | LNG | Articulated < 40 t | Euro VII |  | PM Exhaust | Urban Peak | 0.02 | 1 | 5 | 85 | 1.9638e-05 | -0.0027446 | 0.13339 | 0 | 0 | 0 | 8.5444 | 86.81% | 0 | 70 | 0.00057878 | X
Heavy Duty Trucks | LNG | Articulated < 40 t | Euro VII |  | PM Exhaust | Urban Peak | 0.04 | 0 | 5 | 85 | 1.9638e-05 | -0.0027446 | 0.13339 | 0 | 0 | 0 | 8.5444 | 90.37% | 0 | 70 | 0.00042266 | X
Heavy Duty Trucks | LNG | Articulated < 40 t | Euro VII |  | PM Exhaust | Urban Peak | 0.04 | 0.5 | 5 | 85 | 1.9638e-05 | -0.0027446 | 0.13339 | 0 | 0 | 0 | 8.5444 | 84.21% | 0 | 70 | 0.00069301 | X
Heavy Duty Trucks | LNG | Articulated < 40 t | Euro VII |  | PM Exhaust | Urban Peak | 0.04 | 1 | 5 | 85 | 1.9638e-05 | -0.0027446 | 0.13339 | 0 | 0 | 0 | 8.5444 | 80.45% | 0 | 70 | 0.00085802 | X
Heavy Duty Trucks | LNG | Articulated < 40 t | Euro VII |  | PM Exhaust | Urban Peak | 0.06 | 0 | 5 | 85 | 1.9638e-05 | -0.0027446 | 0.13339 | 0 | 0 | 0 | 8.5444 | 88.4% | 0 | 70 | 0.00050897 | X
Heavy Duty Trucks | LNG | Articulated < 40 t | Euro VII |  | PM Exhaust | Urban Peak | 0.06 | 0.5 | 5 | 85 | 1.9638e-05 | -0.0027446 | 0.13339 | 0 | 0 | 0 | 8.5444 | 80.68% | 0 | 70 | 0.00084786 | X
Heavy Duty Trucks | LNG | Articulated < 40 t | Euro VII |  | PM Exhaust | Urban Peak | 0.06 | 1 | 5 | 85 | 1.9638e-05 | -0.0027446 | 0.13339 | 0 | 0 | 0 | 8.5444 | 73.82% | 0 | 70 | 0.0011487 | X
Heavy Duty Trucks | LNG | Articulated < 40 t | Euro VII |  | PM Exhaust | Urban Off Peak | -0.06 | 0 | 5 | 85 | 1.9638e-05 | -0.0027446 | 0.13339 | 0 | 0 | 0 | 8.5444 | 98.26% | 0 | 70 | 7.6155e-05 | X
Heavy Duty Trucks | LNG | Articulated < 40 t | Euro VII |  | PM Exhaust | Urban Off Peak | -0.06 | 0.5 | 5 | 85 | 1.9638e-05 | -0.0027446 | 0.13339 | 0 | 0 | 0 | 8.5444 | 97.63% | 0 | 70 | 0.00010408 | X
Heavy Duty Trucks | LNG | Articulated < 40 t | Euro VII |  | PM Exhaust | Urban Off Peak | -0.06 | 1 | 5 | 85 | 1.9638e-05 | -0.0027446 | 0.13339 | 0 | 0 | 0 | 8.5444 | 96.7% | 0 | 70 | 0.0001447 | X
Heavy Duty Trucks | LNG | Articulated < 40 t | Euro VII |  | PM Exhaust | Urban Off Peak | -0.04 | 0 | 5 | 85 | 1.9638e-05 | -0.0027446 | 0.13339 | 0 | 0 | 0 | 8.5444 | 97.17% | 0 | 70 | 0.00012439 | X
Heavy Duty Trucks | LNG | Articulated < 40 t | Euro VII |  | PM Exhaust | Urban Off Peak | -0.04 | 0.5 | 5 | 85 | 1.9638e-05 | -0.0027446 | 0.13339 | 0 | 0 | 0 | 8.5444 | 96.36% | 0 | 70 | 0.00015993 | X
Heavy Duty Trucks | LNG | Articulated < 40 t | Euro VII |  | PM Exhaust | Urban Off Peak | -0.04 | 1 | 5 | 85 | 1.9638e-05 | -0.0027446 | 0.13339 | 0 | 0 | 0 | 8.5444 | 96.04% | 0 | 70 | 0.00017389 | X
Heavy Duty Trucks | LNG | Articulated < 40 t | Euro VII |  | PM Exhaust | Urban Off Peak | -0.02 | 0 | 5 | 85 | 1.9638e-05 | -0.0027446 | 0.13339 | 0 | 0 | 0 | 8.5444 | 96.36% | 0 | 70 | 0.00015993 | X
Heavy Duty Trucks | LNG | Articulated < 40 t | Euro VII |  | PM Exhaust | Urban Off Peak | -0.02 | 0.5 | 5 | 85 | 1.9638e-05 | -0.0027446 | 0.13339 | 0 | 0 | 0 | 8.5444 | 95.75% | 0 | 70 | 0.00018658 | X
Heavy Duty Trucks | LNG | Articulated < 40 t | Euro VII |  | PM Exhaust | Urban Off Peak | -0.02 | 1 | 5 | 85 | 1.9638e-05 | -0.0027446 | 0.13339 | 0 | 0 | 0 | 8.5444 | 94.85% | 0 | 70 | 0.00022593 | X
Heavy Duty Trucks | LNG | Articulated < 40 t | Euro VII |  | PM Exhaust | Urban Off Peak | 0 | 0 | 5 | 85 | 1.9638e-05 | -0.0027446 | 0.13339 | 0 | 0 | 0 | 8.5444 | 95.43% | 0 | 70 | 0.00020054 | X
Heavy Duty Trucks | LNG | Articulated < 40 t | Euro VII |  | PM Exhaust | Urban Off Peak | 0 | 0.5 | 5 | 85 | 1.9638e-05 | -0.0027446 | 0.13339 | 0 | 0 | 0 | 8.5444 | 93% | 0 | 70 | 0.00030716 | X
Heavy Duty Trucks | LNG | Articulated < 40 t | Euro VII |  | PM Exhaust | Urban Off Peak | 0 | 1 | 5 | 85 | 1.9638e-05 | -0.0027446 | 0.13339 | 0 | 0 | 0 | 8.5444 | 89.21% | 0 | 70 | 0.00047343 | X
Heavy Duty Trucks | LNG | Articulated < 40 t | Euro VII |  | PM Exhaust | Urban Off Peak | 0.02 | 0 | 5 | 85 | 1.9638e-05 | -0.0027446 | 0.13339 | 0 | 0 | 0 | 8.5444 | 91.58% | 0 | 70 | 0.00036935 | X
Heavy Duty Trucks | LNG | Articulated < 40 t | Euro VII |  | PM Exhaust | Urban Off Peak | 0.02 | 0.5 | 5 | 85 | 1.9638e-05 | -0.0027446 | 0.13339 | 0 | 0 | 0 | 8.5444 | 88.52% | 0 | 70 | 0.0005039 | X
Heavy Duty Trucks | LNG | Articulated < 40 t | Euro VII |  | PM Exhaust | Urban Off Peak | 0.02 | 1 | 5 | 85 | 1.9638e-05 | -0.0027446 | 0.13339 | 0 | 0 | 0 | 8.5444 | 86.81% | 0 | 70 | 0.00057878 | X
Heavy Duty Trucks | LNG | Articulated < 40 t | Euro VII |  | PM Exhaust | Urban Off Peak | 0.04 | 0 | 5 | 85 | 1.9638e-05 | -0.0027446 | 0.13339 | 0 | 0 | 0 | 8.5444 | 90.37% | 0 | 70 | 0.00042266 | X
Heavy Duty Trucks | LNG | Articulated < 40 t | Euro VII |  | PM Exhaust | Urban Off Peak | 0.04 | 0.5 | 5 | 85 | 1.9638e-05 | -0.0027446 | 0.13339 | 0 | 0 | 0 | 8.5444 | 84.21% | 0 | 70 | 0.00069301 | X
Heavy Duty Trucks | LNG | Articulated < 40 t | Euro VII |  | PM Exhaust | Urban Off Peak | 0.04 | 1 | 5 | 85 | 1.9638e-05 | -0.0027446 | 0.13339 | 0 | 0 | 0 | 8.5444 | 80.45% | 0 | 70 | 0.00085802 | X
Heavy Duty Trucks | LNG | Articulated < 40 t | Euro VII |  | PM Exhaust | Urban Off Peak | 0.06 | 0 | 5 | 85 | 1.9638e-05 | -0.0027446 | 0.13339 | 0 | 0 | 0 | 8.5444 | 88.4% | 0 | 70 | 0.00050897 | X
Heavy Duty Trucks | LNG | Articulated < 40 t | Euro VII |  | PM Exhaust | Urban Off Peak | 0.06 | 0.5 | 5 | 85 | 1.9638e-05 | -0.0027446 | 0.13339 | 0 | 0 | 0 | 8.5444 | 80.68% | 0 | 70 | 0.00084786 | X
Heavy Duty Trucks | LNG | Articulated < 40 t | Euro VII |  | PM Exhaust | Urban Off Peak | 0.06 | 1 | 5 | 85 | 1.9638e-05 | -0.0027446 | 0.13339 | 0 | 0 | 0 | 8.5444 | 73.82% | 0 | 70 | 0.0011487 | X
Heavy Duty Trucks | LNG | Articulated < 40 t | Euro VII |  | PM Exhaust | Rural | -0.06 | 0 | 5 | 85 | 1.9638e-05 | -0.0027446 | 0.13339 | 0 | 0 | 0 | 8.5444 | 98.26% | 0 | 70 | 7.6155e-05 | X
Heavy Duty Trucks | LNG | Articulated < 40 t | Euro VII |  | PM Exhaust | Rural | -0.06 | 0.5 | 5 | 85 | 1.9638e-05 | -0.0027446 | 0.13339 | 0 | 0 | 0 | 8.5444 | 97.63% | 0 | 70 | 0.00010408 | X
Heavy Duty Trucks | LNG | Articulated < 40 t | Euro VII |  | PM Exhaust | Rural | -0.06 | 1 | 5 | 85 | 1.9638e-05 | -0.0027446 | 0.13339 | 0 | 0 | 0 | 8.5444 | 96.7% | 0 | 70 | 0.0001447 | X
Heavy Duty Trucks | LNG | Articulated < 40 t | Euro VII |  | PM Exhaust | Rural | -0.04 | 0 | 5 | 85 | 1.9638e-05 | -0.0027446 | 0.13339 | 0 | 0 | 0 | 8.5444 | 97.17% | 0 | 70 | 0.00012439 | X
Heavy Duty Trucks | LNG | Articulated < 40 t | Euro VII |  | PM Exhaust | Rural | -0.04 | 0.5 | 5 | 85 | 1.9638e-05 | -0.0027446 | 0.13339 | 0 | 0 | 0 | 8.5444 | 96.36% | 0 | 70 | 0.00015993 | X
Heavy Duty Trucks | LNG | Articulated < 40 t | Euro VII |  | PM Exhaust | Rural | -0.04 | 1 | 5 | 85 | 1.9638e-05 | -0.0027446 | 0.13339 | 0 | 0 | 0 | 8.5444 | 96.04% | 0 | 70 | 0.00017389 | X
Heavy Duty Trucks | LNG | Articulated < 40 t | Euro VII |  | PM Exhaust | Rural | -0.02 | 0 | 5 | 85 | 1.9638e-05 | -0.0027446 | 0.13339 | 0 | 0 | 0 | 8.5444 | 96.36% | 0 | 70 | 0.00015993 | X
Heavy Duty Trucks | LNG | Articulated < 40 t | Euro VII |  | PM Exhaust | Rural | -0.02 | 0.5 | 5 | 85 | 1.9638e-05 | -0.0027446 | 0.13339 | 0 | 0 | 0 | 8.5444 | 95.75% | 0 | 70 | 0.00018658 | X
Heavy Duty Trucks | LNG | Articulated < 40 t | Euro VII |  | PM Exhaust | Rural | -0.02 | 1 | 5 | 85 | 1.9638e-05 | -0.0027446 | 0.13339 | 0 | 0 | 0 | 8.5444 | 94.85% | 0 | 70 | 0.00022593 | X
Heavy Duty Trucks | LNG | Articulated < 40 t | Euro VII |  | PM Exhaust | Rural | 0 | 0 | 5 | 85 | 1.9638e-05 | -0.0027446 | 0.13339 | 0 | 0 | 0 | 8.5444 | 95.43% | 0 | 70 | 0.00020054 | X
Heavy Duty Trucks | LNG | Articulated < 40 t | Euro VII |  | PM Exhaust | Rural | 0 | 0.5 | 5 | 85 | 1.9638e-05 | -0.0027446 | 0.13339 | 0 | 0 | 0 | 8.5444 | 93% | 0 | 70 | 0.00030716 | X
Heavy Duty Trucks | LNG | Articulated < 40 t | Euro VII |  | PM Exhaust | Rural | 0 | 1 | 5 | 85 | 1.9638e-05 | -0.0027446 | 0.13339 | 0 | 0 | 0 | 8.5444 | 89.21% | 0 | 70 | 0.00047343 | X
Heavy Duty Trucks | LNG | Articulated < 40 t | Euro VII |  | PM Exhaust | Rural | 0.02 | 0 | 5 | 85 | 1.9638e-05 | -0.0027446 | 0.13339 | 0 | 0 | 0 | 8.5444 | 91.58% | 0 | 70 | 0.00036935 | X
Heavy Duty Trucks | LNG | Articulated < 40 t | Euro VII |  | PM Exhaust | Rural | 0.02 | 0.5 | 5 | 85 | 1.9638e-05 | -0.0027446 | 0.13339 | 0 | 0 | 0 | 8.5444 | 88.52% | 0 | 70 | 0.0005039 | X
Heavy Duty Trucks | LNG | Articulated < 40 t | Euro VII |  | PM Exhaust | Rural | 0.02 | 1 | 5 | 85 | 1.9638e-05 | -0.0027446 | 0.13339 | 0 | 0 | 0 | 8.5444 | 86.81% | 0 | 70 | 0.00057878 | X
Heavy Duty Trucks | LNG | Articulated < 40 t | Euro VII |  | PM Exhaust | Rural | 0.04 | 0 | 5 | 85 | 1.9638e-05 | -0.0027446 | 0.13339 | 0 | 0 | 0 | 8.5444 | 90.37% | 0 | 70 | 0.00042266 | X
Heavy Duty Trucks | LNG | Articulated < 40 t | Euro VII |  | PM Exhaust | Rural | 0.04 | 0.5 | 5 | 85 | 1.9638e-05 | -0.0027446 | 0.13339 | 0 | 0 | 0 | 8.5444 | 84.21% | 0 | 70 | 0.00069301 | X
Heavy Duty Trucks | LNG | Articulated < 40 t | Euro VII |  | PM Exhaust | Rural | 0.04 | 1 | 5 | 85 | 1.9638e-05 | -0.0027446 | 0.13339 | 0 | 0 | 0 | 8.5444 | 80.45% | 0 | 70 | 0.00085802 | X
Heavy Duty Trucks | LNG | Articulated < 40 t | Euro VII |  | PM Exhaust | Rural | 0.06 | 0 | 5 | 85 | 1.9638e-05 | -0.0027446 | 0.13339 | 0 | 0 | 0 | 8.5444 | 88.4% | 0 | 70 | 0.00050897 | X
Heavy Duty Trucks | LNG | Articulated < 40 t | Euro VII |  | PM Exhaust | Rural | 0.06 | 0.5 | 5 | 85 | 1.9638e-05 | -0.0027446 | 0.13339 | 0 | 0 | 0 | 8.5444 | 80.68% | 0 | 70 | 0.00084786 | X
Heavy Duty Trucks | LNG | Articulated < 40 t | Euro VII |  | PM Exhaust | Rural | 0.06 | 1 | 5 | 85 | 1.9638e-05 | -0.0027446 | 0.13339 | 0 | 0 | 0 | 8.5444 | 73.82% | 0 | 70 | 0.0011487 | X
Heavy Duty Trucks | LNG | Articulated < 40 t | Euro VII |  | PM Exhaust | Highway | -0.06 | 0 | 5 | 85 | 1.9638e-05 | -0.0027446 | 0.13339 | 0 | 0 | 0 | 8.5444 | 98.26% | 0 | 70 | 7.6155e-05 | X
Heavy Duty Trucks | LNG | Articulated < 40 t | Euro VII |  | PM Exhaust | Highway | -0.06 | 0.5 | 5 | 85 | 1.9638e-05 | -0.0027446 | 0.13339 | 0 | 0 | 0 | 8.5444 | 97.63% | 0 | 70 | 0.00010408 | X
Heavy Duty Trucks | LNG | Articulated < 40 t | Euro VII |  | PM Exhaust | Highway | -0.06 | 1 | 5 | 85 | 1.9638e-05 | -0.0027446 | 0.13339 | 0 | 0 | 0 | 8.5444 | 96.7% | 0 | 70 | 0.0001447 | X
Heavy Duty Trucks | LNG | Articulated < 40 t | Euro VII |  | PM Exhaust | Highway | -0.04 | 0 | 5 | 85 | 1.9638e-05 | -0.0027446 | 0.13339 | 0 | 0 | 0 | 8.5444 | 97.17% | 0 | 70 | 0.00012439 | X
Heavy Duty Trucks | LNG | Articulated < 40 t | Euro VII |  | PM Exhaust | Highway | -0.04 | 0.5 | 5 | 85 | 1.9638e-05 | -0.0027446 | 0.13339 | 0 | 0 | 0 | 8.5444 | 96.36% | 0 | 70 | 0.00015993 | X
Heavy Duty Trucks | LNG | Articulated < 40 t | Euro VII |  | PM Exhaust | Highway | -0.04 | 1 | 5 | 85 | 1.9638e-05 | -0.0027446 | 0.13339 | 0 | 0 | 0 | 8.5444 | 96.04% | 0 | 70 | 0.00017389 | X
Heavy Duty Trucks | LNG | Articulated < 40 t | Euro VII |  | PM Exhaust | Highway | -0.02 | 0 | 5 | 85 | 1.9638e-05 | -0.0027446 | 0.13339 | 0 | 0 | 0 | 8.5444 | 96.36% | 0 | 70 | 0.00015993 | X
Heavy Duty Trucks | LNG | Articulated < 40 t | Euro VII |  | PM Exhaust | Highway | -0.02 | 0.5 | 5 | 85 | 1.9638e-05 | -0.0027446 | 0.13339 | 0 | 0 | 0 | 8.5444 | 95.75% | 0 | 70 | 0.00018658 | X
Heavy Duty Trucks | LNG | Articulated < 40 t | Euro VII |  | PM Exhaust | Highway | -0.02 | 1 | 5 | 85 | 1.9638e-05 | -0.0027446 | 0.13339 | 0 | 0 | 0 | 8.5444 | 94.85% | 0 | 70 | 0.00022593 | X
Heavy Duty Trucks | LNG | Articulated < 40 t | Euro VII |  | PM Exhaust | Highway | 0 | 0 | 5 | 85 | 1.9638e-05 | -0.0027446 | 0.13339 | 0 | 0 | 0 | 8.5444 | 95.43% | 0 | 70 | 0.00020054 | X
Heavy Duty Trucks | LNG | Articulated < 40 t | Euro VII |  | PM Exhaust | Highway | 0 | 0.5 | 5 | 85 | 1.9638e-05 | -0.0027446 | 0.13339 | 0 | 0 | 0 | 8.5444 | 93% | 0 | 70 | 0.00030716 | X
Heavy Duty Trucks | LNG | Articulated < 40 t | Euro VII |  | PM Exhaust | Highway | 0 | 1 | 5 | 85 | 1.9638e-05 | -0.0027446 | 0.13339 | 0 | 0 | 0 | 8.5444 | 89.21% | 0 | 70 | 0.00047343 | X
Heavy Duty Trucks | LNG | Articulated < 40 t | Euro VII |  | PM Exhaust | Highway | 0.02 | 0 | 5 | 85 | 1.9638e-05 | -0.0027446 | 0.13339 | 0 | 0 | 0 | 8.5444 | 91.58% | 0 | 70 | 0.00036935 | X
Heavy Duty Trucks | LNG | Articulated < 40 t | Euro VII |  | PM Exhaust | Highway | 0.02 | 0.5 | 5 | 85 | 1.9638e-05 | -0.0027446 | 0.13339 | 0 | 0 | 0 | 8.5444 | 88.52% | 0 | 70 | 0.0005039 | X
Heavy Duty Trucks | LNG | Articulated < 40 t | Euro VII |  | PM Exhaust | Highway | 0.02 | 1 | 5 | 85 | 1.9638e-05 | -0.0027446 | 0.13339 | 0 | 0 | 0 | 8.5444 | 86.81% | 0 | 70 | 0.00057878 | X
Heavy Duty Trucks | LNG | Articulated < 40 t | Euro VII |  | PM Exhaust | Highway | 0.04 | 0 | 5 | 85 | 1.9638e-05 | -0.0027446 | 0.13339 | 0 | 0 | 0 | 8.5444 | 90.37% | 0 | 70 | 0.00042266 | X
Heavy Duty Trucks | LNG | Articulated < 40 t | Euro VII |  | PM Exhaust | Highway | 0.04 | 0.5 | 5 | 85 | 1.9638e-05 | -0.0027446 | 0.13339 | 0 | 0 | 0 | 8.5444 | 84.21% | 0 | 70 | 0.00069301 | X
Heavy Duty Trucks | LNG | Articulated < 40 t | Euro VII |  | PM Exhaust | Highway | 0.04 | 1 | 5 | 85 | 1.9638e-05 | -0.0027446 | 0.13339 | 0 | 0 | 0 | 8.5444 | 80.45% | 0 | 70 | 0.00085802 | X
Heavy Duty Trucks | LNG | Articulated < 40 t | Euro VII |  | PM Exhaust | Highway | 0.06 | 0 | 5 | 85 | 1.9638e-05 | -0.0027446 | 0.13339 | 0 | 0 | 0 | 8.5444 | 88.4% | 0 | 70 | 0.00050897 | X
Heavy Duty Trucks | LNG | Articulated < 40 t | Euro VII |  | PM Exhaust | Highway | 0.06 | 0.5 | 5 | 85 | 1.9638e-05 | -0.0027446 | 0.13339 | 0 | 0 | 0 | 8.5444 | 80.68% | 0 | 70 | 0.00084786 | X
Heavy Duty Trucks | LNG | Articulated < 40 t | Euro VII |  | PM Exhaust | Highway | 0.06 | 1 | 5 | 85 | 1.9638e-05 | -0.0027446 | 0.13339 | 0 | 0 | 0 | 8.5444 | 73.82% | 0 | 70 | 0.0011487 | X
Heavy Duty Trucks | LNG | Articulated < 40 t | Euro VII |  | EC |  | -0.06 | 0 | 5 | 85 | 85.462 | -6515.2022 | 743750.7329 | 0 | 0 | 672.2929 | 11961.3047 | 70.92% | 0 | 70 | 3.4803 | X
Heavy Duty Trucks | LNG | Articulated < 40 t | Euro VII |  | EC |  | -0.06 | 0.5 | 5 | 85 | 85.462 | -6515.2022 | 743750.7329 | 0 | 0 | 672.2929 | 11961.3047 | 67.72% | 0 | 70 | 3.8636 | X
Heavy Duty Trucks | LNG | Articulated < 40 t | Euro VII |  | EC |  | -0.06 | 1 | 5 | 85 | 85.462 | -6515.2022 | 743750.7329 | 0 | 0 | 672.2929 | 11961.3047 | 63.6% | 0 | 70 | 4.3562 | X
Heavy Duty Trucks | LNG | Articulated < 40 t | Euro VII |  | EC |  | -0.04 | 0 | 5 | 85 | 85.462 | -6515.2022 | 743750.7329 | 0 | 0 | 672.2929 | 11961.3047 | 62.17% | 0 | 70 | 4.5281 | X
Heavy Duty Trucks | LNG | Articulated < 40 t | Euro VII |  | EC |  | -0.04 | 0.5 | 5 | 85 | 85.462 | -6515.2022 | 743750.7329 | 0 | 0 | 672.2929 | 11961.3047 | 54.78% | 0 | 70 | 5.412 | X
Heavy Duty Trucks | LNG | Articulated < 40 t | Euro VII |  | EC |  | -0.04 | 1 | 5 | 85 | 85.462 | -6515.2022 | 743750.7329 | 0 | 0 | 672.2929 | 11961.3047 | 47.3% | 0 | 70 | 6.3074 | X
Heavy Duty Trucks | LNG | Articulated < 40 t | Euro VII |  | EC |  | -0.02 | 0 | 5 | 85 | 85.462 | -6515.2022 | 743750.7329 | 0 | 0 | 672.2929 | 11961.3047 | 48.54% | 0 | 70 | 6.1593 | X
Heavy Duty Trucks | LNG | Articulated < 40 t | Euro VII |  | EC |  | -0.02 | 0.5 | 5 | 85 | 85.462 | -6515.2022 | 743750.7329 | 0 | 0 | 672.2929 | 11961.3047 | 35.27% | 0 | 70 | 7.7478 | X
Heavy Duty Trucks | LNG | Articulated < 40 t | Euro VII |  | EC |  | -0.02 | 1 | 5 | 85 | 85.462 | -6515.2022 | 743750.7329 | 0 | 0 | 672.2929 | 11961.3047 | 21.6% | 0 | 70 | 9.3837 | X
Heavy Duty Trucks | LNG | Articulated < 40 t | Euro VII |  | EC |  | 0 | 0 | 5 | 85 | 85.462 | -6515.2022 | 743750.7329 | 0 | 0 | 672.2929 | 11961.3047 | 26.25% | 0 | 70 | 8.8274 | X
Heavy Duty Trucks | LNG | Articulated < 40 t | Euro VII |  | EC |  | 0 | 0.5 | 5 | 85 | 85.462 | -6515.2022 | 743750.7329 | 0 | 0 | 672.2929 | 11961.3047 | 0% | 0 | 70 | 11.9693 | X
Heavy Duty Trucks | LNG | Articulated < 40 t | Euro VII |  | EC |  | 0 | 1 | 5 | 85 | 85.462 | -6515.2022 | 743750.7329 | 0 | 0 | 672.2929 | 11961.3047 | -25.22% | 0 | 70 | 14.9874 | X
Heavy Duty Trucks | LNG | Articulated < 40 t | Euro VII |  | EC |  | 0.02 | 0 | 5 | 85 | 85.462 | -6515.2022 | 743750.7329 | 0 | 0 | 672.2929 | 11961.3047 | -1.512% | 0 | 70 | 12.1503 | X
Heavy Duty Trucks | LNG | Articulated < 40 t | Euro VII |  | EC |  | 0.02 | 0.5 | 5 | 85 | 85.462 | -6515.2022 | 743750.7329 | 0 | 0 | 672.2929 | 11961.3047 | -47.63% | 0 | 70 | 17.6707 | X
Heavy Duty Trucks | LNG | Articulated < 40 t | Euro VII |  | EC |  | 0.02 | 1 | 5 | 85 | 85.462 | -6515.2022 | 743750.7329 | 0 | 0 | 672.2929 | 11961.3047 | -91.69% | 0 | 70 | 22.9435 | X
Heavy Duty Trucks | LNG | Articulated < 40 t | Euro VII |  | EC |  | 0.04 | 0 | 5 | 85 | 85.462 | -6515.2022 | 743750.7329 | 0 | 0 | 672.2929 | 11961.3047 | -32.1% | 0 | 70 | 15.8114 | X
Heavy Duty Trucks | LNG | Articulated < 40 t | Euro VII |  | EC |  | 0.04 | 0.5 | 5 | 85 | 85.462 | -6515.2022 | 743750.7329 | 0 | 0 | 672.2929 | 11961.3047 | -100.6% | 0 | 70 | 24.0092 | X
Heavy Duty Trucks | LNG | Articulated < 40 t | Euro VII |  | EC |  | 0.04 | 1 | 5 | 85 | 85.462 | -6515.2022 | 743750.7329 | 0 | 0 | 672.2929 | 11961.3047 | -166.8% | 0 | 70 | 31.9373 | X
Heavy Duty Trucks | LNG | Articulated < 40 t | Euro VII |  | EC |  | 0.06 | 0 | 5 | 85 | 85.462 | -6515.2022 | 743750.7329 | 0 | 0 | 672.2929 | 11961.3047 | -64.58% | 0 | 70 | 19.6987 | X
Heavy Duty Trucks | LNG | Articulated < 40 t | Euro VII |  | EC |  | 0.06 | 0.5 | 5 | 85 | 85.462 | -6515.2022 | 743750.7329 | 0 | 0 | 672.2929 | 11961.3047 | -157.2% | 0 | 70 | 30.7799 | X
Heavy Duty Trucks | LNG | Articulated < 40 t | Euro VII |  | EC |  | 0.06 | 1 | 5 | 85 | 85.462 | -6515.2022 | 743750.7329 | 0 | 0 | 672.2929 | 11961.3047 | -247.3% | 0 | 70 | 41.5654 | X
Heavy Duty Trucks | LNG | Articulated < 40 t | Euro VII |  | CH4 | Urban Peak |  |  | 5 | 85 | 0 | 0 | 0.46559 | 0 | 0 | 0 | 1 | 0% | 0 | 70 | 0.46559 | X
Heavy Duty Trucks | LNG | Articulated < 40 t | Euro VII |  | CH4 | Urban Off Peak |  |  | 5 | 85 | 0 | 0 | 0.46559 | 0 | 0 | 0 | 1 | 0% | 0 | 70 | 0.46559 | X
Heavy Duty Trucks | LNG | Articulated < 40 t | Euro VII |  | CH4 | Rural |  |  | 5 | 85 | 0 | 0 | 0.35459 | 0 | 0 | 0 | 1 | 0% | 0 | 70 | 0.35459 | X
Heavy Duty Trucks | LNG | Articulated < 40 t | Euro VII |  | CH4 | Highway |  |  | 5 | 85 | 0 | 0 | 0.35248 | 0 | 0 | 0 | 1 | 0% | 0 | 70 | 0.35248 | X
Heavy Duty Trucks | LNG | Articulated < 40 t | Euro VII |  | NH3 | Urban Peak |  |  | 5 | 85 | 0 | 0 | 0.028019 | 0 | 0 | 0 | 1 | 0% | 0 | 70 | 0.028019 | X
Heavy Duty Trucks | LNG | Articulated < 40 t | Euro VII |  | NH3 | Urban Off Peak |  |  | 5 | 85 | 0 | 0 | 0.028019 | 0 | 0 | 0 | 1 | 0% | 0 | 70 | 0.028019 | X
Heavy Duty Trucks | LNG | Articulated < 40 t | Euro VII |  | NH3 | Rural |  |  | 5 | 85 | 0 | 0 | 0.028019 | 0 | 0 | 0 | 1 | 0% | 0 | 70 | 0.028019 | X
Heavy Duty Trucks | LNG | Articulated < 40 t | Euro VII |  | NH3 | Highway |  |  | 5 | 85 | 0 | 0 | 0.028019 | 0 | 0 | 0 | 1 | 0% | 0 | 70 | 0.028019 | X
Heavy Duty Trucks | LNG | Articulated < 40 t | Euro VII |  | N2O | Urban Peak |  |  | 5 | 85 |  |  | 0.043017 |  |  |  | 1 | 0% | 0 | 70 | 0.043017 | X
Heavy Duty Trucks | LNG | Articulated < 40 t | Euro VII |  | N2O | Urban Off Peak |  |  | 5 | 85 |  |  | 0.043017 |  |  |  | 1 | 0% | 0 | 70 | 0.043017 | X
Heavy Duty Trucks | LNG | Articulated < 40 t | Euro VII |  | N2O | Rural |  |  | 5 | 85 |  |  | 0.043017 |  |  |  | 1 | 0% | 0 | 70 | 0.043017 | X
Heavy Duty Trucks | LNG | Articulated < 40 t | Euro VII |  | N2O | Highway |  |  | 5 | 85 |  |  | 0.043017 |  |  |  | 1 | 0% | 0 | 70 | 0.043017 | X
Heavy Duty Trucks | LNG | Articulated < 40 t | Euro VII |  | SPN23 | Urban Peak | -0.06 | 0 | 5 | 85 | 3253174557.6289 | -327749244902.361 | 2.2897e+13 | 0 | 0 | 3.5296 | 43.0821 | 60.7% | 0 | 70 | 21526936865.2604 | X
Heavy Duty Trucks | LNG | Articulated < 40 t | Euro VII |  | SPN23 | Urban Peak | -0.06 | 0.5 | 5 | 85 | 3253174557.6289 | -327749244902.361 | 2.2897e+13 | 0 | 0 | 3.5296 | 43.0821 | 60.79% | 0 | 70 | 21479529748.7084 | X
Heavy Duty Trucks | LNG | Articulated < 40 t | Euro VII |  | SPN23 | Urban Peak | -0.06 | 1 | 5 | 85 | 3253174557.6289 | -327749244902.361 | 2.2897e+13 | 0 | 0 | 3.5296 | 43.0821 | 59.63% | 0 | 70 | 22113610166.3112 | X
Heavy Duty Trucks | LNG | Articulated < 40 t | Euro VII |  | SPN23 | Urban Peak | -0.04 | 0 | 5 | 85 | 3253174557.6289 | -327749244902.361 | 2.2897e+13 | 0 | 0 | 3.5296 | 43.0821 | 55.78% | 0 | 70 | 24224010405.9247 | X
Heavy Duty Trucks | LNG | Articulated < 40 t | Euro VII |  | SPN23 | Urban Peak | -0.04 | 0.5 | 5 | 85 | 3253174557.6289 | -327749244902.361 | 2.2897e+13 | 0 | 0 | 3.5296 | 43.0821 | 54.35% | 0 | 70 | 25005715500.7218 | X
Heavy Duty Trucks | LNG | Articulated < 40 t | Euro VII |  | SPN23 | Urban Peak | -0.04 | 1 | 5 | 85 | 3253174557.6289 | -327749244902.361 | 2.2897e+13 | 0 | 0 | 3.5296 | 43.0821 | 52.29% | 0 | 70 | 26137530704.2485 | X
Heavy Duty Trucks | LNG | Articulated < 40 t | Euro VII |  | SPN23 | Urban Peak | -0.02 | 0 | 5 | 85 | 3253174557.6289 | -327749244902.361 | 2.2897e+13 | 0 | 0 | 3.5296 | 43.0821 | 48.14% | 0 | 70 | 28408688489.396 | X
Heavy Duty Trucks | LNG | Articulated < 40 t | Euro VII |  | SPN23 | Urban Peak | -0.02 | 0.5 | 5 | 85 | 3253174557.6289 | -327749244902.361 | 2.2897e+13 | 0 | 0 | 3.5296 | 43.0821 | 44.66% | 0 | 70 | 30317565832.7775 | X
Heavy Duty Trucks | LNG | Articulated < 40 t | Euro VII |  | SPN23 | Urban Peak | -0.02 | 1 | 5 | 85 | 3253174557.6289 | -327749244902.361 | 2.2897e+13 | 0 | 0 | 3.5296 | 43.0821 | 40.99% | 0 | 70 | 32326654984.8275 | X
Heavy Duty Trucks | LNG | Articulated < 40 t | Euro VII |  | SPN23 | Urban Peak | 0 | 0 | 5 | 85 | 3253174557.6289 | -327749244902.361 | 2.2897e+13 | 0 | 0 | 3.5296 | 43.0821 | 38.12% | 0 | 70 | 33901035569.0205 | X
Heavy Duty Trucks | LNG | Articulated < 40 t | Euro VII |  | SPN23 | Urban Peak | 0 | 0.5 | 5 | 85 | 3253174557.6289 | -327749244902.361 | 2.2897e+13 | 0 | 0 | 3.5296 | 43.0821 | 30% | 0 | 70 | 38346492309.588 | X
Heavy Duty Trucks | LNG | Articulated < 40 t | Euro VII |  | SPN23 | Urban Peak | 0 | 1 | 5 | 85 | 3253174557.6289 | -327749244902.361 | 2.2897e+13 | 0 | 0 | 3.5296 | 43.0821 | 23.06% | 0 | 70 | 42148122411.3743 | X
Heavy Duty Trucks | LNG | Articulated < 40 t | Euro VII |  | SPN23 | Urban Peak | 0.02 | 0 | 5 | 85 | 3253174557.6289 | -327749244902.361 | 2.2897e+13 | 0 | 0 | 3.5296 | 43.0821 | 28.2% | 0 | 70 | 39330521550.5738 | X
Heavy Duty Trucks | LNG | Articulated < 40 t | Euro VII |  | SPN23 | Urban Peak | 0.02 | 0.5 | 5 | 85 | 3253174557.6289 | -327749244902.361 | 2.2897e+13 | 0 | 0 | 3.5296 | 43.0821 | 14.6% | 0 | 70 | 46784255551.0915 | X
Heavy Duty Trucks | LNG | Articulated < 40 t | Euro VII |  | SPN23 | Urban Peak | 0.02 | 1 | 5 | 85 | 3253174557.6289 | -327749244902.361 | 2.2897e+13 | 0 | 0 | 3.5296 | 43.0821 | 0.8119% | 0 | 70 | 54335915027.3667 | X
Heavy Duty Trucks | LNG | Articulated < 40 t | Euro VII |  | SPN23 | Urban Peak | 0.04 | 0 | 5 | 85 | 3253174557.6289 | -327749244902.361 | 2.2897e+13 | 0 | 0 | 3.5296 | 43.0821 | 18.36% | 0 | 70 | 44725154060.1485 | X
Heavy Duty Trucks | LNG | Articulated < 40 t | Euro VII |  | SPN23 | Urban Peak | 0.04 | 0.5 | 5 | 85 | 3253174557.6289 | -327749244902.361 | 2.2897e+13 | 0 | 0 | 3.5296 | 43.0821 | -2.036% | 0 | 70 | 55896226015.1059 | X
Heavy Duty Trucks | LNG | Articulated < 40 t | Euro VII |  | SPN23 | Urban Peak | 0.04 | 1 | 5 | 85 | 3253174557.6289 | -327749244902.361 | 2.2897e+13 | 0 | 0 | 3.5296 | 43.0821 | -24.87% | 0 | 70 | 68402098451.6526 | X
Heavy Duty Trucks | LNG | Articulated < 40 t | Euro VII |  | SPN23 | Urban Peak | 0.06 | 0 | 5 | 85 | 3253174557.6289 | -327749244902.361 | 2.2897e+13 | 0 | 0 | 3.5296 | 43.0821 | 8.416% | 0 | 70 | 50170247562.5763 | X
Heavy Duty Trucks | LNG | Articulated < 40 t | Euro VII |  | SPN23 | Urban Peak | 0.06 | 0.5 | 5 | 85 | 3253174557.6289 | -327749244902.361 | 2.2897e+13 | 0 | 0 | 3.5296 | 43.0821 | -22.5% | 0 | 70 | 67108693353.6298 | X
Heavy Duty Trucks | LNG | Articulated < 40 t | Euro VII |  | SPN23 | Urban Peak | 0.06 | 1 | 5 | 85 | 3253174557.6289 | -327749244902.361 | 2.2897e+13 | 0 | 0 | 3.5296 | 43.0821 | -52.83% | 0 | 70 | 83719756081.6297 | X
Heavy Duty Trucks | LNG | Articulated < 40 t | Euro VII |  | SPN23 | Urban Off Peak | -0.06 | 0 | 5 | 85 | 3253174557.6289 | -327749244902.361 | 2.2897e+13 | 0 | 0 | 3.5296 | 43.0821 | 60.7% | 0 | 70 | 21526936865.2604 | X
Heavy Duty Trucks | LNG | Articulated < 40 t | Euro VII |  | SPN23 | Urban Off Peak | -0.06 | 0.5 | 5 | 85 | 3253174557.6289 | -327749244902.361 | 2.2897e+13 | 0 | 0 | 3.5296 | 43.0821 | 60.79% | 0 | 70 | 21479529748.7084 | X
Heavy Duty Trucks | LNG | Articulated < 40 t | Euro VII |  | SPN23 | Urban Off Peak | -0.06 | 1 | 5 | 85 | 3253174557.6289 | -327749244902.361 | 2.2897e+13 | 0 | 0 | 3.5296 | 43.0821 | 59.63% | 0 | 70 | 22113610166.3112 | X
Heavy Duty Trucks | LNG | Articulated < 40 t | Euro VII |  | SPN23 | Urban Off Peak | -0.04 | 0 | 5 | 85 | 3253174557.6289 | -327749244902.361 | 2.2897e+13 | 0 | 0 | 3.5296 | 43.0821 | 55.78% | 0 | 70 | 24224010405.9247 | X
Heavy Duty Trucks | LNG | Articulated < 40 t | Euro VII |  | SPN23 | Urban Off Peak | -0.04 | 0.5 | 5 | 85 | 3253174557.6289 | -327749244902.361 | 2.2897e+13 | 0 | 0 | 3.5296 | 43.0821 | 54.35% | 0 | 70 | 25005715500.7218 | X
Heavy Duty Trucks | LNG | Articulated < 40 t | Euro VII |  | SPN23 | Urban Off Peak | -0.04 | 1 | 5 | 85 | 3253174557.6289 | -327749244902.361 | 2.2897e+13 | 0 | 0 | 3.5296 | 43.0821 | 52.29% | 0 | 70 | 26137530704.2485 | X
Heavy Duty Trucks | LNG | Articulated < 40 t | Euro VII |  | SPN23 | Urban Off Peak | -0.02 | 0 | 5 | 85 | 3253174557.6289 | -327749244902.361 | 2.2897e+13 | 0 | 0 | 3.5296 | 43.0821 | 48.14% | 0 | 70 | 28408688489.396 | X
Heavy Duty Trucks | LNG | Articulated < 40 t | Euro VII |  | SPN23 | Urban Off Peak | -0.02 | 0.5 | 5 | 85 | 3253174557.6289 | -327749244902.361 | 2.2897e+13 | 0 | 0 | 3.5296 | 43.0821 | 44.66% | 0 | 70 | 30317565832.7775 | X
Heavy Duty Trucks | LNG | Articulated < 40 t | Euro VII |  | SPN23 | Urban Off Peak | -0.02 | 1 | 5 | 85 | 3253174557.6289 | -327749244902.361 | 2.2897e+13 | 0 | 0 | 3.5296 | 43.0821 | 40.99% | 0 | 70 | 32326654984.8275 | X
Heavy Duty Trucks | LNG | Articulated < 40 t | Euro VII |  | SPN23 | Urban Off Peak | 0 | 0 | 5 | 85 | 3253174557.6289 | -327749244902.361 | 2.2897e+13 | 0 | 0 | 3.5296 | 43.0821 | 38.12% | 0 | 70 | 33901035569.0205 | X
Heavy Duty Trucks | LNG | Articulated < 40 t | Euro VII |  | SPN23 | Urban Off Peak | 0 | 0.5 | 5 | 85 | 3253174557.6289 | -327749244902.361 | 2.2897e+13 | 0 | 0 | 3.5296 | 43.0821 | 30% | 0 | 70 | 38346492309.588 | X
Heavy Duty Trucks | LNG | Articulated < 40 t | Euro VII |  | SPN23 | Urban Off Peak | 0 | 1 | 5 | 85 | 3253174557.6289 | -327749244902.361 | 2.2897e+13 | 0 | 0 | 3.5296 | 43.0821 | 23.06% | 0 | 70 | 42148122411.3743 | X
Heavy Duty Trucks | LNG | Articulated < 40 t | Euro VII |  | SPN23 | Urban Off Peak | 0.02 | 0 | 5 | 85 | 3253174557.6289 | -327749244902.361 | 2.2897e+13 | 0 | 0 | 3.5296 | 43.0821 | 28.2% | 0 | 70 | 39330521550.5738 | X
Heavy Duty Trucks | LNG | Articulated < 40 t | Euro VII |  | SPN23 | Urban Off Peak | 0.02 | 0.5 | 5 | 85 | 3253174557.6289 | -327749244902.361 | 2.2897e+13 | 0 | 0 | 3.5296 | 43.0821 | 14.6% | 0 | 70 | 46784255551.0915 | X
Heavy Duty Trucks | LNG | Articulated < 40 t | Euro VII |  | SPN23 | Urban Off Peak | 0.02 | 1 | 5 | 85 | 3253174557.6289 | -327749244902.361 | 2.2897e+13 | 0 | 0 | 3.5296 | 43.0821 | 0.8119% | 0 | 70 | 54335915027.3667 | X
Heavy Duty Trucks | LNG | Articulated < 40 t | Euro VII |  | SPN23 | Urban Off Peak | 0.04 | 0 | 5 | 85 | 3253174557.6289 | -327749244902.361 | 2.2897e+13 | 0 | 0 | 3.5296 | 43.0821 | 18.36% | 0 | 70 | 44725154060.1485 | X
Heavy Duty Trucks | LNG | Articulated < 40 t | Euro VII |  | SPN23 | Urban Off Peak | 0.04 | 0.5 | 5 | 85 | 3253174557.6289 | -327749244902.361 | 2.2897e+13 | 0 | 0 | 3.5296 | 43.0821 | -2.036% | 0 | 70 | 55896226015.1059 | X
Heavy Duty Trucks | LNG | Articulated < 40 t | Euro VII |  | SPN23 | Urban Off Peak | 0.04 | 1 | 5 | 85 | 3253174557.6289 | -327749244902.361 | 2.2897e+13 | 0 | 0 | 3.5296 | 43.0821 | -24.87% | 0 | 70 | 68402098451.6526 | X
Heavy Duty Trucks | LNG | Articulated < 40 t | Euro VII |  | SPN23 | Urban Off Peak | 0.06 | 0 | 5 | 85 | 3253174557.6289 | -327749244902.361 | 2.2897e+13 | 0 | 0 | 3.5296 | 43.0821 | 8.416% | 0 | 70 | 50170247562.5763 | X
Heavy Duty Trucks | LNG | Articulated < 40 t | Euro VII |  | SPN23 | Urban Off Peak | 0.06 | 0.5 | 5 | 85 | 3253174557.6289 | -327749244902.361 | 2.2897e+13 | 0 | 0 | 3.5296 | 43.0821 | -22.5% | 0 | 70 | 67108693353.6298 | X
Heavy Duty Trucks | LNG | Articulated < 40 t | Euro VII |  | SPN23 | Urban Off Peak | 0.06 | 1 | 5 | 85 | 3253174557.6289 | -327749244902.361 | 2.2897e+13 | 0 | 0 | 3.5296 | 43.0821 | -52.83% | 0 | 70 | 83719756081.6297 | X
Heavy Duty Trucks | LNG | Articulated < 40 t | Euro VII |  | SPN23 | Rural | -0.06 | 0 | 5 | 85 | 3253174557.6289 | -327749244902.361 | 2.2897e+13 | 0 | 0 | 3.5296 | 43.0821 | 60.7% | 0 | 70 | 21526936865.2604 | X
Heavy Duty Trucks | LNG | Articulated < 40 t | Euro VII |  | SPN23 | Rural | -0.06 | 0.5 | 5 | 85 | 3253174557.6289 | -327749244902.361 | 2.2897e+13 | 0 | 0 | 3.5296 | 43.0821 | 60.79% | 0 | 70 | 21479529748.7084 | X
Heavy Duty Trucks | LNG | Articulated < 40 t | Euro VII |  | SPN23 | Rural | -0.06 | 1 | 5 | 85 | 3253174557.6289 | -327749244902.361 | 2.2897e+13 | 0 | 0 | 3.5296 | 43.0821 | 59.63% | 0 | 70 | 22113610166.3112 | X
Heavy Duty Trucks | LNG | Articulated < 40 t | Euro VII |  | SPN23 | Rural | -0.04 | 0 | 5 | 85 | 3253174557.6289 | -327749244902.361 | 2.2897e+13 | 0 | 0 | 3.5296 | 43.0821 | 55.78% | 0 | 70 | 24224010405.9247 | X
Heavy Duty Trucks | LNG | Articulated < 40 t | Euro VII |  | SPN23 | Rural | -0.04 | 0.5 | 5 | 85 | 3253174557.6289 | -327749244902.361 | 2.2897e+13 | 0 | 0 | 3.5296 | 43.0821 | 54.35% | 0 | 70 | 25005715500.7218 | X
Heavy Duty Trucks | LNG | Articulated < 40 t | Euro VII |  | SPN23 | Rural | -0.04 | 1 | 5 | 85 | 3253174557.6289 | -327749244902.361 | 2.2897e+13 | 0 | 0 | 3.5296 | 43.0821 | 52.29% | 0 | 70 | 26137530704.2485 | X
Heavy Duty Trucks | LNG | Articulated < 40 t | Euro VII |  | SPN23 | Rural | -0.02 | 0 | 5 | 85 | 3253174557.6289 | -327749244902.361 | 2.2897e+13 | 0 | 0 | 3.5296 | 43.0821 | 48.14% | 0 | 70 | 28408688489.396 | X
Heavy Duty Trucks | LNG | Articulated < 40 t | Euro VII |  | SPN23 | Rural | -0.02 | 0.5 | 5 | 85 | 3253174557.6289 | -327749244902.361 | 2.2897e+13 | 0 | 0 | 3.5296 | 43.0821 | 44.66% | 0 | 70 | 30317565832.7775 | X
Heavy Duty Trucks | LNG | Articulated < 40 t | Euro VII |  | SPN23 | Rural | -0.02 | 1 | 5 | 85 | 3253174557.6289 | -327749244902.361 | 2.2897e+13 | 0 | 0 | 3.5296 | 43.0821 | 40.99% | 0 | 70 | 32326654984.8275 | X
Heavy Duty Trucks | LNG | Articulated < 40 t | Euro VII |  | SPN23 | Rural | 0 | 0 | 5 | 85 | 3253174557.6289 | -327749244902.361 | 2.2897e+13 | 0 | 0 | 3.5296 | 43.0821 | 38.12% | 0 | 70 | 33901035569.0205 | X
Heavy Duty Trucks | LNG | Articulated < 40 t | Euro VII |  | SPN23 | Rural | 0 | 0.5 | 5 | 85 | 3253174557.6289 | -327749244902.361 | 2.2897e+13 | 0 | 0 | 3.5296 | 43.0821 | 30% | 0 | 70 | 38346492309.588 | X
Heavy Duty Trucks | LNG | Articulated < 40 t | Euro VII |  | SPN23 | Rural | 0 | 1 | 5 | 85 | 3253174557.6289 | -327749244902.361 | 2.2897e+13 | 0 | 0 | 3.5296 | 43.0821 | 23.06% | 0 | 70 | 42148122411.3743 | X
Heavy Duty Trucks | LNG | Articulated < 40 t | Euro VII |  | SPN23 | Rural | 0.02 | 0 | 5 | 85 | 3253174557.6289 | -327749244902.361 | 2.2897e+13 | 0 | 0 | 3.5296 | 43.0821 | 28.2% | 0 | 70 | 39330521550.5738 | X
Heavy Duty Trucks | LNG | Articulated < 40 t | Euro VII |  | SPN23 | Rural | 0.02 | 0.5 | 5 | 85 | 3253174557.6289 | -327749244902.361 | 2.2897e+13 | 0 | 0 | 3.5296 | 43.0821 | 14.6% | 0 | 70 | 46784255551.0915 | X
Heavy Duty Trucks | LNG | Articulated < 40 t | Euro VII |  | SPN23 | Rural | 0.02 | 1 | 5 | 85 | 3253174557.6289 | -327749244902.361 | 2.2897e+13 | 0 | 0 | 3.5296 | 43.0821 | 0.8119% | 0 | 70 | 54335915027.3667 | X
Heavy Duty Trucks | LNG | Articulated < 40 t | Euro VII |  | SPN23 | Rural | 0.04 | 0 | 5 | 85 | 3253174557.6289 | -327749244902.361 | 2.2897e+13 | 0 | 0 | 3.5296 | 43.0821 | 18.36% | 0 | 70 | 44725154060.1485 | X
Heavy Duty Trucks | LNG | Articulated < 40 t | Euro VII |  | SPN23 | Rural | 0.04 | 0.5 | 5 | 85 | 3253174557.6289 | -327749244902.361 | 2.2897e+13 | 0 | 0 | 3.5296 | 43.0821 | -2.036% | 0 | 70 | 55896226015.1059 | X
Heavy Duty Trucks | LNG | Articulated < 40 t | Euro VII |  | SPN23 | Rural | 0.04 | 1 | 5 | 85 | 3253174557.6289 | -327749244902.361 | 2.2897e+13 | 0 | 0 | 3.5296 | 43.0821 | -24.87% | 0 | 70 | 68402098451.6526 | X
Heavy Duty Trucks | LNG | Articulated < 40 t | Euro VII |  | SPN23 | Rural | 0.06 | 0 | 5 | 85 | 3253174557.6289 | -327749244902.361 | 2.2897e+13 | 0 | 0 | 3.5296 | 43.0821 | 8.416% | 0 | 70 | 50170247562.5763 | X
Heavy Duty Trucks | LNG | Articulated < 40 t | Euro VII |  | SPN23 | Rural | 0.06 | 0.5 | 5 | 85 | 3253174557.6289 | -327749244902.361 | 2.2897e+13 | 0 | 0 | 3.5296 | 43.0821 | -22.5% | 0 | 70 | 67108693353.6298 | X
Heavy Duty Trucks | LNG | Articulated < 40 t | Euro VII |  | SPN23 | Rural | 0.06 | 1 | 5 | 85 | 3253174557.6289 | -327749244902.361 | 2.2897e+13 | 0 | 0 | 3.5296 | 43.0821 | -52.83% | 0 | 70 | 83719756081.6297 | X
Heavy Duty Trucks | LNG | Articulated < 40 t | Euro VII |  | SPN23 | Highway | -0.06 | 0 | 5 | 85 | 3253174557.6289 | -327749244902.361 | 2.2897e+13 | 0 | 0 | 3.5296 | 43.0821 | 60.7% | 0 | 70 | 21526936865.2604 | X
Heavy Duty Trucks | LNG | Articulated < 40 t | Euro VII |  | SPN23 | Highway | -0.06 | 0.5 | 5 | 85 | 3253174557.6289 | -327749244902.361 | 2.2897e+13 | 0 | 0 | 3.5296 | 43.0821 | 60.79% | 0 | 70 | 21479529748.7084 | X
Heavy Duty Trucks | LNG | Articulated < 40 t | Euro VII |  | SPN23 | Highway | -0.06 | 1 | 5 | 85 | 3253174557.6289 | -327749244902.361 | 2.2897e+13 | 0 | 0 | 3.5296 | 43.0821 | 59.63% | 0 | 70 | 22113610166.3112 | X
Heavy Duty Trucks | LNG | Articulated < 40 t | Euro VII |  | SPN23 | Highway | -0.04 | 0 | 5 | 85 | 3253174557.6289 | -327749244902.361 | 2.2897e+13 | 0 | 0 | 3.5296 | 43.0821 | 55.78% | 0 | 70 | 24224010405.9247 | X
Heavy Duty Trucks | LNG | Articulated < 40 t | Euro VII |  | SPN23 | Highway | -0.04 | 0.5 | 5 | 85 | 3253174557.6289 | -327749244902.361 | 2.2897e+13 | 0 | 0 | 3.5296 | 43.0821 | 54.35% | 0 | 70 | 25005715500.7218 | X
Heavy Duty Trucks | LNG | Articulated < 40 t | Euro VII |  | SPN23 | Highway | -0.04 | 1 | 5 | 85 | 3253174557.6289 | -327749244902.361 | 2.2897e+13 | 0 | 0 | 3.5296 | 43.0821 | 52.29% | 0 | 70 | 26137530704.2485 | X
Heavy Duty Trucks | LNG | Articulated < 40 t | Euro VII |  | SPN23 | Highway | -0.02 | 0 | 5 | 85 | 3253174557.6289 | -327749244902.361 | 2.2897e+13 | 0 | 0 | 3.5296 | 43.0821 | 48.14% | 0 | 70 | 28408688489.396 | X
Heavy Duty Trucks | LNG | Articulated < 40 t | Euro VII |  | SPN23 | Highway | -0.02 | 0.5 | 5 | 85 | 3253174557.6289 | -327749244902.361 | 2.2897e+13 | 0 | 0 | 3.5296 | 43.0821 | 44.66% | 0 | 70 | 30317565832.7775 | X
Heavy Duty Trucks | LNG | Articulated < 40 t | Euro VII |  | SPN23 | Highway | -0.02 | 1 | 5 | 85 | 3253174557.6289 | -327749244902.361 | 2.2897e+13 | 0 | 0 | 3.5296 | 43.0821 | 40.99% | 0 | 70 | 32326654984.8275 | X
Heavy Duty Trucks | LNG | Articulated < 40 t | Euro VII |  | SPN23 | Highway | 0 | 0 | 5 | 85 | 3253174557.6289 | -327749244902.361 | 2.2897e+13 | 0 | 0 | 3.5296 | 43.0821 | 38.12% | 0 | 70 | 33901035569.0205 | X
Heavy Duty Trucks | LNG | Articulated < 40 t | Euro VII |  | SPN23 | Highway | 0 | 0.5 | 5 | 85 | 3253174557.6289 | -327749244902.361 | 2.2897e+13 | 0 | 0 | 3.5296 | 43.0821 | 30% | 0 | 70 | 38346492309.588 | X
Heavy Duty Trucks | LNG | Articulated < 40 t | Euro VII |  | SPN23 | Highway | 0 | 1 | 5 | 85 | 3253174557.6289 | -327749244902.361 | 2.2897e+13 | 0 | 0 | 3.5296 | 43.0821 | 23.06% | 0 | 70 | 42148122411.3743 | X
Heavy Duty Trucks | LNG | Articulated < 40 t | Euro VII |  | SPN23 | Highway | 0.02 | 0 | 5 | 85 | 3253174557.6289 | -327749244902.361 | 2.2897e+13 | 0 | 0 | 3.5296 | 43.0821 | 28.2% | 0 | 70 | 39330521550.5738 | X
Heavy Duty Trucks | LNG | Articulated < 40 t | Euro VII |  | SPN23 | Highway | 0.02 | 0.5 | 5 | 85 | 3253174557.6289 | -327749244902.361 | 2.2897e+13 | 0 | 0 | 3.5296 | 43.0821 | 14.6% | 0 | 70 | 46784255551.0915 | X
Heavy Duty Trucks | LNG | Articulated < 40 t | Euro VII |  | SPN23 | Highway | 0.02 | 1 | 5 | 85 | 3253174557.6289 | -327749244902.361 | 2.2897e+13 | 0 | 0 | 3.5296 | 43.0821 | 0.8119% | 0 | 70 | 54335915027.3667 | X
Heavy Duty Trucks | LNG | Articulated < 40 t | Euro VII |  | SPN23 | Highway | 0.04 | 0 | 5 | 85 | 3253174557.6289 | -327749244902.361 | 2.2897e+13 | 0 | 0 | 3.5296 | 43.0821 | 18.36% | 0 | 70 | 44725154060.1485 | X
Heavy Duty Trucks | LNG | Articulated < 40 t | Euro VII |  | SPN23 | Highway | 0.04 | 0.5 | 5 | 85 | 3253174557.6289 | -327749244902.361 | 2.2897e+13 | 0 | 0 | 3.5296 | 43.0821 | -2.036% | 0 | 70 | 55896226015.1059 | X
Heavy Duty Trucks | LNG | Articulated < 40 t | Euro VII |  | SPN23 | Highway | 0.04 | 1 | 5 | 85 | 3253174557.6289 | -327749244902.361 | 2.2897e+13 | 0 | 0 | 3.5296 | 43.0821 | -24.87% | 0 | 70 | 68402098451.6526 | X
Heavy Duty Trucks | LNG | Articulated < 40 t | Euro VII |  | SPN23 | Highway | 0.06 | 0 | 5 | 85 | 3253174557.6289 | -327749244902.361 | 2.2897e+13 | 0 | 0 | 3.5296 | 43.0821 | 8.416% | 0 | 70 | 50170247562.5763 | X
Heavy Duty Trucks | LNG | Articulated < 40 t | Euro VII |  | SPN23 | Highway | 0.06 | 0.5 | 5 | 85 | 3253174557.6289 | -327749244902.361 | 2.2897e+13 | 0 | 0 | 3.5296 | 43.0821 | -22.5% | 0 | 70 | 67108693353.6298 | X
Heavy Duty Trucks | LNG | Articulated < 40 t | Euro VII |  | SPN23 | Highway | 0.06 | 1 | 5 | 85 | 3253174557.6289 | -327749244902.361 | 2.2897e+13 | 0 | 0 | 3.5296 | 43.0821 | -52.83% | 0 | 70 | 83719756081.6297 | X
Buses | Diesel | Urban Buses Midi <=15 t | Conventional |  | CO |  | -0.06 | 0 | 5 | 85 | 0.057364 | -6.0824 | 297.4701 | 0 | 0 | 0 | 587.6575 | 0% | 0 | 70 | 0.25999
Buses | Diesel | Urban Buses Midi <=15 t | Conventional |  | CO |  | -0.06 | 0.5 | 11 | 86 | -6.0137e-06 | 0.0017931 | 1.158 | -4.2071 | 0.00044927 | 0.004824 | 0.030733 | 0% | 0 | 70 | 0.4646
Buses | Diesel | Urban Buses Midi <=15 t | Conventional |  | CO |  | -0.06 | 1 | 11 | 86 | -5.0314e-18 | 9.0695e-16 | 2.8322 | 3.8799e-13 | 0.0011611 | 0.0065242 | 0.28635 | 0% | 0 | 70 | 0.44031
Buses | Diesel | Urban Buses Midi <=15 t | Conventional |  | CO |  | -0.04 | 0 | 11 | 86 | 0.0019099 | -0.012774 | 4.2283 | 3.5025 | 0.0026092 | -0.019059 | 0.555 | 0% | 0 | 70 | 1.0614
Buses | Diesel | Urban Buses Midi <=15 t | Conventional |  | CO |  | -0.04 | 0.5 | 11 | 86 | -3.0388e-05 | 0.017746 | 1.7861 | -5.4201 | 0.00054457 | 0.011894 | 0.017015 | 0% | 0 | 70 | 0.79648
Buses | Diesel | Urban Buses Midi <=15 t | Conventional |  | CO |  | -0.04 | 1 | 11 | 86 | -3.7025e-05 | 0.016937 | 2.4791 | -8.5704 | 0.00072614 | 0.012999 | 0.045557 | 0% | 0 | 70 | 0.74461
Buses | Diesel | Urban Buses Midi <=15 t | Conventional |  | CO |  | -0.02 | 0 | 11 | 86 | 0.0024274 | -0.085481 | 2.1761 | 14.6191 | 0.00092765 | -0.021432 | 0.47604 | 0% | 0 | 70 | 2.3558
Buses | Diesel | Urban Buses Midi <=15 t | Conventional |  | CO |  | -0.02 | 0.5 | 11 | 86 | 0.0009574 | -0.035516 | 0.93079 | 6.6531 | 0.00039735 | -0.0090827 | 0.20506 | 0% | 0 | 70 | 2.1308
Buses | Diesel | Urban Buses Midi <=15 t | Conventional |  | CO |  | -0.02 | 1 | 11 | 86 | 0.00068609 | -0.028 | 1.0337 | 5.4352 | 0.00030828 | -0.0048443 | 0.1693 | 0% | 0 | 70 | 1.8744
Buses | Diesel | Urban Buses Midi <=15 t | Conventional |  | CO |  | 0 | 0 | 11 | 86 | 0.0014826 | -0.044264 | 2.7091 | 9.1607 | 0.00047045 | -0.00045984 | 0.29238 | 0% | 0 | 70 | 2.731
Buses | Diesel | Urban Buses Midi <=15 t | Conventional |  | CO |  | 0 | 0.5 | 11 | 86 | 0.0015128 | -0.045577 | 2.7799 | 9.4463 | 0.00046357 | -0.00051369 | 0.28826 | 0% | 0 | 70 | 2.828
Buses | Diesel | Urban Buses Midi <=15 t | Conventional |  | CO |  | 0 | 1 | 11 | 86 | 0.0010061 | -0.02263 | 2.2604 | 7.5847 | 0.00029145 | 0.0038393 | 0.1946 | 0% | 0 | 70 | 3.0212
Buses | Diesel | Urban Buses Midi <=15 t | Conventional |  | CO |  | 0.02 | 0 | 11 | 86 | 0.00093551 | -0.018834 | 1.9533 | 7.946 | 0.0002731 | 0.0036226 | 0.17113 | 0% | 0 | 70 | 3.0248
Buses | Diesel | Urban Buses Midi <=15 t | Conventional |  | CO |  | 0.02 | 0.5 | 11 | 86 | 0.0010317 | 0.065527 | 6.6148 | -9.4234 | 0.00012306 | 0.056932 | -0.073834 | 0% | 0 | 70 | 3.5713
Buses | Diesel | Urban Buses Midi <=15 t | Conventional |  | CO |  | 0.02 | 1 | 11 | 86 | 0.00049584 | 0.043004 | 1.3812 | 13.6553 | 0.00010269 | 0.014371 | 0.073715 | 0% | 0 | 70 | 4.4326
Buses | Diesel | Urban Buses Midi <=15 t | Conventional |  | CO |  | 0.04 | 0 | 11 | 86 | 0.0014611 | -0.039701 | 0.80225 | 8.9301 | 0.00034193 | -0.0074715 | 0.15589 | 0% | 0 | 70 | 4.0588
Buses | Diesel | Urban Buses Midi <=15 t | Conventional |  | CO |  | 0.04 | 0.5 | 11 | 82 | 0.0033646 | -0.091341 | 0.84641 | 12.7782 | 0.00059116 | -0.016384 | 0.21479 | 0% | 0 | 70 | 5.661
Buses | Diesel | Urban Buses Midi <=15 t | Conventional |  | CO |  | 0.04 | 1 | 11 | 71 | 0.0066161 | -0.18162 | 1.532 | 13.7792 | 0.00090362 | -0.025156 | 0.27315 | 0% | 0 | 70 | 7.2908
Buses | Diesel | Urban Buses Midi <=15 t | Conventional |  | CO |  | 0.06 | 0 | 11 | 80 | 0.0035791 | -0.098716 | 0.85654 | 10.7655 | 0.00063872 | -0.017866 | 0.21073 | 0% | 0 | 70 | 5.5688
Buses | Diesel | Urban Buses Midi <=15 t | Conventional |  | CO |  | 0.06 | 0.5 | 11 | 66 | 0.011165 | -0.31457 | 5.0443 | -21.175 | 0.0011991 | -0.01897 | 0.12975 | 0% | 0 | 66 | 7.9482
Buses | Diesel | Urban Buses Midi <=15 t | Conventional |  | CO |  | 0.06 | 1 | 11 | 55 | 0.0042894 | 0.10234 | 11.1261 | -22.2471 | -0.00055404 | 0.075014 | -0.17504 | 0% | 0 | 55 | 12.892
Buses | Diesel | Urban Buses Midi <=15 t | Conventional |  | NOx |  | -0.06 | 0 | 11 | 86 | -0.00073789 | 0.043045 | 3.415 | 1.0147 | 0.00059884 | 0.029979 | 0.072969 | 0% | 0 | 70 | 0.55368
Buses | Diesel | Urban Buses Midi <=15 t | Conventional |  | NOx |  | -0.06 | 0.5 | 11 | 86 | -0.00063155 | 0.035736 | 2.5804 | 1.8365 | 0.00045991 | 0.023712 | 0.073851 | 0% | 0 | 70 | 0.505
Buses | Diesel | Urban Buses Midi <=15 t | Conventional |  | NOx |  | -0.06 | 1 | 11 | 86 | -0.00057891 | 0.029234 | 2.5171 | 3.5051 | 0.00037044 | 0.02363 | 0.10074 | 0% | 0 | 70 | 0.49771
Buses | Diesel | Urban Buses Midi <=15 t | Conventional |  | NOx |  | -0.04 | 0 | 11 | 86 | -0.00042348 | 0.051021 | 3.219 | 4.3888 | 0.00040339 | 0.024712 | 0.0906 | 0% | 0 | 70 | 1.2584
Buses | Diesel | Urban Buses Midi <=15 t | Conventional |  | NOx |  | -0.04 | 0.5 | 11 | 86 | -0.0008642 | 0.063672 | 4.7058 | 7.1567 | 0.0004423 | 0.03386 | 0.19133 | 0% | 0 | 70 | 1.0638
Buses | Diesel | Urban Buses Midi <=15 t | Conventional |  | NOx |  | -0.04 | 1 | 11 | 86 | -0.0006022 | 0.037192 | 2.9552 | 4.5815 | 0.00022911 | 0.020276 | 0.13957 | 0% | 0 | 70 | 0.99691
Buses | Diesel | Urban Buses Midi <=15 t | Conventional |  | NOx |  | -0.02 | 0 | 11 | 86 | 0.013271 | 0.048455 | 12.9075 | -0.066063 | 0.0043105 | 0.0013068 | 0.68147 | 0% | 0 | 70 | 3.7146
Buses | Diesel | Urban Buses Midi <=15 t | Conventional |  | NOx |  | -0.02 | 0.5 | 11 | 86 | 0.0013837 | 0.20978 | 7.0899 | -2.4251 | 0.0010994 | 0.046652 | 0.093442 | 0% | 0 | 70 | 3.2609
Buses | Diesel | Urban Buses Midi <=15 t | Conventional |  | NOx |  | -0.02 | 1 | 11 | 86 | -0.00046471 | 0.20738 | 6.4923 | 13.6134 | 0.00067023 | 0.042166 | 0.23486 | 0% | 0 | 70 | 2.925
Buses | Diesel | Urban Buses Midi <=15 t | Conventional |  | NOx |  | 0 | 0 | 11 | 86 | 0.0037348 | -0.058965 | 3.7554 | 14.7686 | 0.00052294 | -0.0020793 | 0.28183 | 0% | 0 | 70 | 6.7215
Buses | Diesel | Urban Buses Midi <=15 t | Conventional |  | NOx |  | 0 | 0.5 | 11 | 86 | 2.6443e-05 | 0.056529 | 4.2763 | 16.241 | -5.9571e-05 | 0.018596 | 0.19514 | 0% | 0 | 70 | 7.1329
Buses | Diesel | Urban Buses Midi <=15 t | Conventional |  | NOx |  | 0 | 1 | 11 | 86 | 0.017154 | 0.16591 | 12.3423 | -4.4399 | 0.0025752 | 0.015173 | 0.46525 | 0% | 0 | 70 | 7.631
Buses | Diesel | Urban Buses Midi <=15 t | Conventional |  | NOx |  | 0.02 | 0 | 11 | 86 | 0.0065782 | -0.12435 | 4.3184 | 17.8086 | 0.00064435 | -0.0089951 | 0.31834 | 0% | 0 | 70 | 9.874
Buses | Diesel | Urban Buses Midi <=15 t | Conventional |  | NOx |  | 0.02 | 0.5 | 11 | 86 | 0.00016434 | 0.18737 | 10.3723 | 28.8349 | -0.00010563 | 0.032954 | 0.41009 | 0% | 0 | 70 | 11.2332
Buses | Diesel | Urban Buses Midi <=15 t | Conventional |  | NOx |  | 0.02 | 1 | 11 | 86 | -8.4693e-05 | 0.18168 | 9.1693 | 20.6627 | -7.7753e-05 | 0.025134 | 0.34235 | 0% | 0 | 70 | 12.6497
Buses | Diesel | Urban Buses Midi <=15 t | Conventional |  | NOx |  | 0.04 | 0 | 11 | 86 | 0.0053614 | 0.69201 | 11.8775 | 0.14593 | 0.00026784 | 0.077321 | 0.05296 | 0% | 0 | 70 | 12.7756
Buses | Diesel | Urban Buses Midi <=15 t | Conventional |  | NOx |  | 0.04 | 0.5 | 11 | 82 | 0.0066612 | 1.0023 | 7.7175 | -22.5728 | 0.00042655 | 0.076753 | -0.16754 | 0% | 0 | 70 | 15.105
Buses | Diesel | Urban Buses Midi <=15 t | Conventional |  | NOx |  | 0.04 | 1 | 11 | 71 | -0.00054939 | 0.15694 | 2.3897 | 6.1695 | -3.546e-05 | 0.010362 | 0.065493 | 0% | 0 | 70 | 17.4548
Buses | Diesel | Urban Buses Midi <=15 t | Conventional |  | NOx |  | 0.06 | 0 | 11 | 80 | 0.0015226 | 0.28371 | 6.5786 | 46.787 | 9.2293e-05 | 0.020453 | 0.34018 | 0% | 0 | 70 | 15.5418
Buses | Diesel | Urban Buses Midi <=15 t | Conventional |  | NOx |  | 0.06 | 0.5 | 11 | 66 | 0.0010402 | 0.21583 | 2.2226 | 3.6381 | 5.5766e-05 | 0.012472 | 0.037753 | 0% | 0 | 66 | 19.0736
Buses | Diesel | Urban Buses Midi <=15 t | Conventional |  | NOx |  | 0.06 | 1 | 11 | 55 | 0.0080428 | 0.90322 | 1.1596 | -7.2253 | 0.00042127 | 0.038047 | -0.10392 | 0% | 0 | 55 | 22.9956
Buses | Diesel | Urban Buses Midi <=15 t | Conventional |  | VOC |  | -0.06 | 0 | 11 | 86 | 0.00074894 | 0.016109 | 3.606 | -0.57155 | 0.0027744 | 0.00095952 | 0.40178 | 0% | 0 | 70 | 0.59695
Buses | Diesel | Urban Buses Midi <=15 t | Conventional |  | VOC |  | -0.06 | 0.5 | 11 | 86 | -3.9243e-05 | 0.026552 | 2.0839 | -3.9363 | 0.0011775 | 0.022174 | 0.01034 | 0% | 0 | 70 | 0.50381
Buses | Diesel | Urban Buses Midi <=15 t | Conventional |  | VOC |  | -0.06 | 1 | 11 | 86 | -3.5568e-05 | 0.024348 | 1.8603 | -3.9268 | 0.001102 | 0.020578 | -0.0043189 | 0% | 0 | 70 | 0.48775
Buses | Diesel | Urban Buses Midi <=15 t | Conventional |  | VOC |  | -0.04 | 0 | 11 | 86 | 0.0024207 | -0.015445 | 4.343 | 4.0297 | 0.003769 | -0.026412 | 0.69531 | 0% | 0 | 70 | 0.87678
Buses | Diesel | Urban Buses Midi <=15 t | Conventional |  | VOC |  | -0.04 | 0.5 | 11 | 86 | 0.0014098 | 0.010438 | 4.1392 | 0.46072 | 0.0032702 | -0.0060475 | 0.49089 | 0% | 0 | 70 | 0.73234
Buses | Diesel | Urban Buses Midi <=15 t | Conventional |  | VOC |  | -0.04 | 1 | 11 | 86 | 0.00041041 | -0.022771 | 2.3429 | 3.5772 | 0.00053099 | 0.019891 | 0.17428 | 0% | 0 | 70 | 0.67435
Buses | Diesel | Urban Buses Midi <=15 t | Conventional |  | VOC |  | -0.02 | 0 | 11 | 86 | 0.00078821 | -0.025943 | 1.0177 | 6.3394 | 0.00044785 | -0.0052402 | 0.23287 | 0% | 0 | 70 | 1.5309
Buses | Diesel | Urban Buses Midi <=15 t | Conventional |  | VOC |  | -0.02 | 0.5 | 11 | 86 | 0.00038693 | -0.012911 | 0.48813 | 3.7665 | 0.00024519 | -0.0028957 | 0.12452 | 0% | 0 | 70 | 1.3658
Buses | Diesel | Urban Buses Midi <=15 t | Conventional |  | VOC |  | -0.02 | 1 | 11 | 86 | 0.00071189 | -0.024551 | 1.0592 | 8.7624 | 0.00051237 | -0.003886 | 0.26376 | 0% | 0 | 70 | 1.1805
Buses | Diesel | Urban Buses Midi <=15 t | Conventional |  | VOC |  | 0 | 0 | 11 | 86 | 0.00051513 | -0.01446 | 1.3406 | 5.5748 | 0.00027769 | 0.0044574 | 0.1838 | 0% | 0 | 70 | 1.5795
Buses | Diesel | Urban Buses Midi <=15 t | Conventional |  | VOC |  | 0 | 0.5 | 11 | 86 | 0.00044688 | -0.01239 | 1.2057 | 5.2878 | 0.00025563 | 0.0046868 | 0.16701 | 0% | 0 | 70 | 1.4898
Buses | Diesel | Urban Buses Midi <=15 t | Conventional |  | VOC |  | 0 | 1 | 11 | 86 | 0.00038529 | -0.0098395 | 1.1034 | 4.5654 | 0.00023251 | 0.0053789 | 0.14404 | 0% | 0 | 70 | 1.4265
Buses | Diesel | Urban Buses Midi <=15 t | Conventional |  | VOC |  | 0.02 | 0 | 11 | 86 | 0.00021985 | -0.0062415 | 0.94574 | 3.7797 | 0.00012996 | 0.0057933 | 0.10315 | 0% | 0 | 70 | 1.4318
Buses | Diesel | Urban Buses Midi <=15 t | Conventional |  | VOC |  | 0.02 | 0.5 | 11 | 86 | 7.8233e-06 | 0.0035141 | 1.2264 | 8.3918 | -8.7709e-06 | 0.016961 | 0.11391 | 0% | 0 | 70 | 1.296
Buses | Diesel | Urban Buses Midi <=15 t | Conventional |  | VOC |  | 0.02 | 1 | 11 | 86 | 0.00014433 | -0.0042955 | 0.82933 | 3.2157 | 9.829e-05 | 0.0065217 | 0.084631 | 0% | 0 | 70 | 1.2533
Buses | Diesel | Urban Buses Midi <=15 t | Conventional |  | VOC |  | 0.04 | 0 | 11 | 86 | 0.00011984 | -0.0040003 | 0.86862 | 3.1556 | 8.2685e-05 | 0.0070864 | 0.072926 | 0% | 0 | 70 | 1.2533
Buses | Diesel | Urban Buses Midi <=15 t | Conventional |  | VOC |  | 0.04 | 0.5 | 11 | 82 | 7.1763e-05 | 0.0011208 | 2.946 | 0.075099 | 0.00010982 | 0.034674 | 0.038939 | 0% | 0 | 70 | 1.1242
Buses | Diesel | Urban Buses Midi <=15 t | Conventional |  | VOC |  | 0.04 | 1 | 11 | 71 | -4.9627e-05 | 0.054442 | 2.2198 | 7.3953 | 0.00068716 | 0.029651 | 0.11052 | 0% | 0 | 70 | 1.0612
Buses | Diesel | Urban Buses Midi <=15 t | Conventional |  | VOC |  | 0.06 | 0 | 11 | 80 | -3.5597e-05 | 0.032637 | 1.2638 | 3.9882 | 0.00038501 | 0.016135 | 0.058951 | 0% | 0 | 70 | 1.1157
Buses | Diesel | Urban Buses Midi <=15 t | Conventional |  | VOC |  | 0.06 | 0.5 | 11 | 66 | -0.00020253 | 0.12416 | 3.1953 | 6.1796 | 0.0014986 | 0.042736 | 0.098781 | 0% | 0 | 66 | 1.1222
Buses | Diesel | Urban Buses Midi <=15 t | Conventional |  | VOC |  | 0.06 | 1 | 11 | 55 | 6.6075e-05 | -0.018303 | 0.91749 | 5.8287 | -0.000148 | 0.0095955 | 0.1033 | 0% | 0 | 55 | 1.1819
Buses | Diesel | Urban Buses Midi <=15 t | Conventional |  | PM Exhaust |  | -0.06 | 0 | 11 | 86 | -3.1598e-05 | 0.017652 | 1.8986 | -5.5641 | 0.0040076 | 0.078177 | -0.0085749 | 0% | 0 | 70 | 0.11553
Buses | Diesel | Urban Buses Midi <=15 t | Conventional |  | PM Exhaust |  | -0.06 | 0.5 | 11 | 86 | -1.6075e-05 | 0.0077788 | 1.0927 | -3.3286 | 0.002335 | 0.04012 | 0.036015 | 0% | 0 | 70 | 0.10576
Buses | Diesel | Urban Buses Midi <=15 t | Conventional |  | PM Exhaust |  | -0.06 | 1 | 11 | 86 | -1.6071e-05 | 0.0073621 | 1.1694 | -3.6608 | 0.0024699 | 0.040541 | 0.063302 | 0% | 0 | 70 | 0.10356
Buses | Diesel | Urban Buses Midi <=15 t | Conventional |  | PM Exhaust |  | -0.04 | 0 | 11 | 86 | -2.8476e-05 | 0.038057 | 1.9228 | -5.2631 | 0.0037804 | 0.10332 | -0.2296 | 0% | 0 | 70 | 0.17127
Buses | Diesel | Urban Buses Midi <=15 t | Conventional |  | PM Exhaust |  | -0.04 | 0.5 | 11 | 86 | 0.00028512 | 0.019222 | 2.2733 | -1.5187 | 0.0058585 | 0.03689 | 0.70473 | 0% | 0 | 70 | 0.1561
Buses | Diesel | Urban Buses Midi <=15 t | Conventional |  | PM Exhaust |  | -0.04 | 1 | 11 | 86 | 0.0001861 | 0.019333 | 2.3014 | -1.4722 | 0.0055518 | 0.038621 | 0.75744 | 0% | 0 | 70 | 0.14823
Buses | Diesel | Urban Buses Midi <=15 t | Conventional |  | PM Exhaust |  | -0.02 | 0 | 11 | 86 | 0.00049578 | -0.016378 | 0.74191 | 4.6085 | 0.0012183 | -0.0091174 | 0.64873 | 0% | 0 | 70 | 0.34958
Buses | Diesel | Urban Buses Midi <=15 t | Conventional |  | PM Exhaust |  | -0.02 | 0.5 | 11 | 86 | 0.00044309 | -0.015731 | 0.73998 | 4.5895 | 0.0011536 | -0.0069693 | 0.62029 | 0% | 0 | 70 | 0.3242
Buses | Diesel | Urban Buses Midi <=15 t | Conventional |  | PM Exhaust |  | -0.02 | 1 | 11 | 86 | 0.0003287 | -0.012804 | 0.81055 | 4.1168 | 0.00092003 | 0.0052542 | 0.5271 | 0% | 0 | 70 | 0.29311
Buses | Diesel | Urban Buses Midi <=15 t | Conventional |  | PM Exhaust |  | 0 | 0 | 11 | 86 | 0.00039336 | -0.0068366 | 1.2485 | 5.5005 | 0.00086872 | 0.030754 | 0.56497 | 0% | 0 | 70 | 0.39802
Buses | Diesel | Urban Buses Midi <=15 t | Conventional |  | PM Exhaust |  | 0 | 0.5 | 11 | 86 | 0.00038318 | -0.0038527 | 1.4285 | 3.9163 | 0.00084133 | 0.041653 | 0.4465 | 0% | 0 | 70 | 0.41316
Buses | Diesel | Urban Buses Midi <=15 t | Conventional |  | PM Exhaust |  | 0 | 1 | 11 | 86 | 0.00043317 | 0.011115 | 2.3244 | -0.57499 | 0.0010591 | 0.093475 | 0.1561 | 0% | 0 | 70 | 0.4388
Buses | Diesel | Urban Buses Midi <=15 t | Conventional |  | PM Exhaust |  | 0.02 | 0 | 11 | 86 | 1.4382e-05 | 0.003228 | 0.66699 | 4.5969 | -7.0186e-05 | 0.034294 | 0.20838 | 0% | 0 | 70 | 0.45434
Buses | Diesel | Urban Buses Midi <=15 t | Conventional |  | PM Exhaust |  | 0.02 | 0.5 | 11 | 86 | 1.5424e-05 | 0.0032377 | 0.54496 | 3.4413 | -6.9294e-05 | 0.026373 | 0.15036 | 0% | 0 | 70 | 0.54095
Buses | Diesel | Urban Buses Midi <=15 t | Conventional |  | PM Exhaust |  | 0.02 | 1 | 11 | 86 | 0.00055664 | 0.010581 | 0.3045 | -4.6917 | 0.0011096 | 0.0053888 | -0.16612 | 0% | 0 | 70 | 0.65608
Buses | Diesel | Urban Buses Midi <=15 t | Conventional |  | PM Exhaust |  | 0.04 | 0 | 11 | 86 | 3.2176e-05 | 0.0034268 | 0.5496 | 4.0222 | -0.00010066 | 0.028769 | 0.13334 | 0% | 0 | 70 | 0.60739
Buses | Diesel | Urban Buses Midi <=15 t | Conventional |  | PM Exhaust |  | 0.04 | 0.5 | 11 | 82 | 9.7342e-05 | 0.0069068 | 0.94342 | 5.8073 | -0.00020892 | 0.046414 | 0.15708 | 0% | 0 | 70 | 0.83397
Buses | Diesel | Urban Buses Midi <=15 t | Conventional |  | PM Exhaust |  | 0.04 | 1 | 11 | 71 | 0.001983 | -0.04353 | 0.65437 | 3.4565 | 0.0018392 | -0.034931 | 0.44164 | 0% | 0 | 70 | 1.0521
Buses | Diesel | Urban Buses Midi <=15 t | Conventional |  | PM Exhaust |  | 0.06 | 0 | 11 | 80 | 0.00086092 | -0.019688 | 0.29427 | 4.2845 | 0.00098212 | -0.020076 | 0.34262 | 0% | 0 | 70 | 0.85228
Buses | Diesel | Urban Buses Midi <=15 t | Conventional |  | PM Exhaust |  | 0.06 | 0.5 | 11 | 66 | 0.0033163 | -0.073181 | 0.76639 | 3.2933 | 0.0029631 | -0.06368 | 0.58831 | 0% | 0 | 66 | 1.1226
Buses | Diesel | Urban Buses Midi <=15 t | Conventional |  | PM Exhaust |  | 0.06 | 1 | 11 | 55 | 0.015849 | -0.43322 | 4.268 | -1.3817 | 0.0093161 | -0.22491 | 1.7911 | 0% | 0 | 55 | 1.611
Buses | Diesel | Urban Buses Midi <=15 t | Conventional |  | EC |  | -0.06 | 0 | 11 | 86 | 0.00015121 | -0.042582 | 3.4276 | 18.8945 | 0.000115 | 0.015795 | 0.19334 | 0% | 0 | 70 | 0.78267
Buses | Diesel | Urban Buses Midi <=15 t | Conventional |  | EC |  | -0.06 | 0.5 | 11 | 86 | 0.00033027 | -0.08782 | 6.5699 | 32.8184 | 0.00025657 | 0.028344 | 0.39029 | 0% | 0 | 70 | 0.69108
Buses | Diesel | Urban Buses Midi <=15 t | Conventional |  | EC |  | -0.06 | 1 | 11 | 86 | 0.00025012 | -0.065648 | 4.8357 | 22.2007 | 0.00018656 | 0.020239 | 0.29586 | 0% | 0 | 70 | 0.67882
Buses | Diesel | Urban Buses Midi <=15 t | Conventional |  | EC |  | -0.04 | 0 | 11 | 86 | -3.4407e-05 | 0.028588 | 2.036 | -5.3244 | 0.00030954 | 0.0082266 | -0.0013818 | 0% | 0 | 70 | 1.8135
Buses | Diesel | Urban Buses Midi <=15 t | Conventional |  | EC |  | -0.04 | 0.5 | 11 | 86 | 2.5432e-05 | -0.0083428 | 0.83229 | 4.5906 | -8.1712e-08 | 0.0036127 | 0.041813 | 0% | 0 | 70 | 1.4899
Buses | Diesel | Urban Buses Midi <=15 t | Conventional |  | EC |  | -0.04 | 1 | 11 | 86 | 3.111e-05 | -0.0094464 | 0.84989 | 3.8807 | 3.8633e-06 | 0.0031871 | 0.043703 | 0% | 0 | 70 | 1.3878
Buses | Diesel | Urban Buses Midi <=15 t | Conventional |  | EC |  | -0.02 | 0 | 11 | 86 | 5.3534e-05 | 0.0060923 | 0.94576 | 6.6241 | -2.0166e-05 | 0.005811 | 0.027456 | 0% | 0 | 70 | 5.1554
Buses | Diesel | Urban Buses Midi <=15 t | Conventional |  | EC |  | -0.02 | 0.5 | 11 | 86 | 3.3966e-05 | 0.0069487 | 1.2675 | 8.4898 | -1.7276e-05 | 0.0070699 | 0.041317 | 0% | 0 | 70 | 4.5212
Buses | Diesel | Urban Buses Midi <=15 t | Conventional |  | EC |  | -0.02 | 1 | 11 | 86 | 0.0017732 | 0.43473 | 2.6836 | -4.822 | 0.0019292 | 0.017945 | -0.029363 | 0% | 0 | 70 | 3.9077
Buses | Diesel | Urban Buses Midi <=15 t | Conventional |  | EC |  | 0 | 0 | 11 | 86 | 9.3098e-05 | 0.026723 | 2.3723 | 6.3819 | -4.1039e-05 | 0.010804 | 0.039249 | 0% | 0 | 70 | 8.0587
Buses | Diesel | Urban Buses Midi <=15 t | Conventional |  | EC |  | 0 | 0.5 | 11 | 86 | 0.00012346 | 0.0048049 | 1.2063 | 5.7936 | -6.0821e-06 | 0.0035794 | 0.043867 | 0% | 0 | 70 | 8.4287
Buses | Diesel | Urban Buses Midi <=15 t | Conventional |  | EC |  | 0 | 1 | 11 | 86 | 2.1552e-05 | 0.022501 | 1.9607 | 8.6404 | -2.0742e-05 | 0.0065373 | 0.063101 | 0% | 0 | 70 | 8.9835
Buses | Diesel | Urban Buses Midi <=15 t | Conventional |  | EC |  | 0.02 | 0 | 11 | 86 | 0.00037566 | 0.095229 | 7.564 | 37.7736 | -8.808e-05 | 0.024288 | 0.24667 | 0% | 0 | 70 | 10.9624
Buses | Diesel | Urban Buses Midi <=15 t | Conventional |  | EC |  | 0.02 | 0.5 | 11 | 86 | 0.00021213 | 0.090772 | 6.2289 | 24.1513 | -5.9414e-05 | 0.017382 | 0.18746 | 0% | 0 | 70 | 12.5488
Buses | Diesel | Urban Buses Midi <=15 t | Conventional |  | EC |  | 0.02 | 1 | 11 | 86 | 0.00012437 | 0.11679 | 6.9973 | 21.6677 | -5.5171e-05 | 0.016985 | 0.20074 | 0% | 0 | 70 | 14.3762
Buses | Diesel | Urban Buses Midi <=15 t | Conventional |  | EC |  | 0.04 | 0 | 11 | 86 | 0.00030539 | 0.080461 | 5.4819 | 22.9513 | -5.3232e-05 | 0.01451 | 0.16082 | 0% | 0 | 70 | 14.1302
Buses | Diesel | Urban Buses Midi <=15 t | Conventional |  | EC |  | 0.04 | 0.5 | 11 | 82 | 0.004686 | 0.4109 | 6.5278 | -13.4563 | 0.00018836 | 0.035489 | -0.064508 | 0% | 0 | 70 | 17.3694
Buses | Diesel | Urban Buses Midi <=15 t | Conventional |  | EC |  | 0.04 | 1 | 11 | 71 | 0.0040636 | 0.37289 | 4.8895 | 23.7318 | 0.00018529 | 0.021341 | 0.10253 | 0% | 0 | 70 | 20.4619
Buses | Diesel | Urban Buses Midi <=15 t | Conventional |  | EC |  | 0.06 | 0 | 11 | 80 | 0.0028007 | 0.21089 | 4.1717 | 6.2581 | 0.0001028 | 0.018727 | 0.026731 | 0% | 0 | 70 | 17.784
Buses | Diesel | Urban Buses Midi <=15 t | Conventional |  | EC |  | 0.06 | 0.5 | 11 | 66 | 0.0042677 | 0.32991 | 4.0642 | 11.8406 | 0.00016179 | 0.018759 | 0.050124 | 0% | 0 | 66 | 22.3827
Buses | Diesel | Urban Buses Midi <=15 t | Conventional |  | EC |  | 0.06 | 1 | 11 | 55 | 0.021712 | 0.52093 | 2.4552 | 10.5489 | 0.00074954 | 0.021531 | -0.015647 | 0% | 0 | 55 | 28.2246
Buses | Diesel | Urban Buses Midi <=15 t | Conventional |  | CH4 | Urban Peak |  |  | 10 | 130 | 0 | 0 | 175 | 0 | 0 | 0 | 1000 | 0% | 0 | 70 | 0.175
Buses | Diesel | Urban Buses Midi <=15 t | Conventional |  | CH4 | Urban Off Peak |  |  | 10 | 130 | 0 | 0 | 175 | 0 | 0 | 0 | 1000 | 0% | 0 | 70 | 0.175
Buses | Diesel | Urban Buses Midi <=15 t | Conventional |  | CH4 | Rural |  |  | 10 | 130 | 0 | 0 | 80 | 0 | 0 | 0 | 1000 | 0% | 0 | 70 | 0.08
Buses | Diesel | Urban Buses Midi <=15 t | Conventional |  | CH4 | Highway |  |  | 10 | 130 | 0 | 0 | 70 | 0 | 0 | 0 | 1000 | 0% | 0 | 70 | 0.07
Buses | Diesel | Urban Buses Midi <=15 t | Conventional |  | NH3 | Urban Peak |  |  | 10 | 130 | 0 | 0 | 0.0029 | 0 | 0 | 0 | 1 | 0% | 0 | 70 | 0.0029
Buses | Diesel | Urban Buses Midi <=15 t | Conventional |  | NH3 | Urban Off Peak |  |  | 10 | 130 | 0 | 0 | 0.0029 | 0 | 0 | 0 | 1 | 0% | 0 | 70 | 0.0029
Buses | Diesel | Urban Buses Midi <=15 t | Conventional |  | NH3 | Rural |  |  | 10 | 130 | 0 | 0 | 0.0029 | 0 | 0 | 0 | 1 | 0% | 0 | 70 | 0.0029
Buses | Diesel | Urban Buses Midi <=15 t | Conventional |  | NH3 | Highway |  |  | 10 | 130 | 0 | 0 | 0.0029 | 0 | 0 | 0 | 1 | 0% | 0 | 70 | 0.0029
Buses | Diesel | Urban Buses Midi <=15 t | Conventional |  | N2O | Urban Peak |  |  | 10 | 130 | 0 | 0 | 0.03 | 0 | 0 | 0 | 1 | 0% | 0 | 70 | 0.03 | X
Buses | Diesel | Urban Buses Midi <=15 t | Conventional |  | N2O | Urban Off Peak |  |  | 10 | 130 | 0 | 0 | 0.03 | 0 | 0 | 0 | 1 | 0% | 0 | 70 | 0.03 | X
Buses | Diesel | Urban Buses Midi <=15 t | Conventional |  | N2O | Rural |  |  | 10 | 130 | 0 | 0 | 0.03 | 0 | 0 | 0 | 1 | 0% | 0 | 70 | 0.03 | X
Buses | Diesel | Urban Buses Midi <=15 t | Conventional |  | N2O | Highway |  |  | 10 | 130 | 0 | 0 | 0.03 | 0 | 0 | 0 | 1 | 0% | 0 | 70 | 0.03 | X
Buses | Diesel | Urban Buses Midi <=15 t | Conventional |  | SPN23 | Urban Peak | -0.06 | 0 | 11 | 86 | 0.00015121 | -0.042582 | 3.4276 | 18.8945 | 0.000115 | 0.015795 | 0.19334 | -127088450057880 | 0 | 70 | 9.9468e+13
Buses | Diesel | Urban Buses Midi <=15 t | Conventional |  | SPN23 | Urban Peak | -0.06 | 0.5 | 11 | 86 | 0.00033027 | -0.08782 | 6.5699 | 32.8184 | 0.00025657 | 0.028344 | 0.39029 | -127088450057880 | 0 | 70 | 8.7828e+13
Buses | Diesel | Urban Buses Midi <=15 t | Conventional |  | SPN23 | Urban Peak | -0.06 | 1 | 11 | 86 | 0.00025012 | -0.065648 | 4.8357 | 22.2007 | 0.00018656 | 0.020239 | 0.29586 | -127088450057880 | 0 | 70 | 86270692984166
Buses | Diesel | Urban Buses Midi <=15 t | Conventional |  | SPN23 | Urban Peak | -0.04 | 0 | 11 | 86 | -3.4407e-05 | 0.028588 | 2.036 | -5.3244 | 0.00030954 | 0.0082266 | -0.0013818 | -127088450057880 | 0 | 70 | 2.3048e+14
Buses | Diesel | Urban Buses Midi <=15 t | Conventional |  | SPN23 | Urban Peak | -0.04 | 0.5 | 11 | 86 | 2.5432e-05 | -0.0083428 | 0.83229 | 4.5906 | -8.1712e-08 | 0.0036127 | 0.041813 | -127088450057880 | 0 | 70 | 1.8935e+14
Buses | Diesel | Urban Buses Midi <=15 t | Conventional |  | SPN23 | Urban Peak | -0.04 | 1 | 11 | 86 | 3.111e-05 | -0.0094464 | 0.84989 | 3.8807 | 3.8633e-06 | 0.0031871 | 0.043703 | -127088450057880 | 0 | 70 | 1.7637e+14
Buses | Diesel | Urban Buses Midi <=15 t | Conventional |  | SPN23 | Urban Peak | -0.02 | 0 | 11 | 86 | 5.3534e-05 | 0.0060923 | 0.94576 | 6.6241 | -2.0166e-05 | 0.005811 | 0.027456 | -127088450057880 | 0 | 70 | 6.5519e+14
Buses | Diesel | Urban Buses Midi <=15 t | Conventional |  | SPN23 | Urban Peak | -0.02 | 0.5 | 11 | 86 | 3.3966e-05 | 0.0069487 | 1.2675 | 8.4898 | -1.7276e-05 | 0.0070699 | 0.041317 | -127088450057880 | 0 | 70 | 574594709768861
Buses | Diesel | Urban Buses Midi <=15 t | Conventional |  | SPN23 | Urban Peak | -0.02 | 1 | 11 | 86 | 0.0017732 | 0.43473 | 2.6836 | -4.822 | 0.0019292 | 0.017945 | -0.029363 | -127088450057880 | 0 | 70 | 4.9663e+14
Buses | Diesel | Urban Buses Midi <=15 t | Conventional |  | SPN23 | Urban Peak | 0 | 0 | 11 | 86 | 9.3098e-05 | 0.026723 | 2.3723 | 6.3819 | -4.1039e-05 | 0.010804 | 0.039249 | -127088450057880 | 0 | 70 | 1024167019842907
Buses | Diesel | Urban Buses Midi <=15 t | Conventional |  | SPN23 | Urban Peak | 0 | 0.5 | 11 | 86 | 0.00012346 | 0.0048049 | 1.2063 | 5.7936 | -6.0821e-06 | 0.0035794 | 0.043867 | -127088450057880 | 0 | 70 | 1.0712e+15
Buses | Diesel | Urban Buses Midi <=15 t | Conventional |  | SPN23 | Urban Peak | 0 | 1 | 11 | 86 | 2.1552e-05 | 0.022501 | 1.9607 | 8.6404 | -2.0742e-05 | 0.0065373 | 0.063101 | -127088450057880 | 0 | 70 | 1.1417e+15
Buses | Diesel | Urban Buses Midi <=15 t | Conventional |  | SPN23 | Urban Peak | 0.02 | 0 | 11 | 86 | 0.00037566 | 0.095229 | 7.564 | 37.7736 | -8.808e-05 | 0.024288 | 0.24667 | -127088450057880 | 0 | 70 | 1393194594891545
Buses | Diesel | Urban Buses Midi <=15 t | Conventional |  | SPN23 | Urban Peak | 0.02 | 0.5 | 11 | 86 | 0.00021213 | 0.090772 | 6.2289 | 24.1513 | -5.9414e-05 | 0.017382 | 0.18746 | -127088450057880 | 0 | 70 | 1594806159624604
Buses | Diesel | Urban Buses Midi <=15 t | Conventional |  | SPN23 | Urban Peak | 0.02 | 1 | 11 | 86 | 0.00012437 | 0.11679 | 6.9973 | 21.6677 | -5.5171e-05 | 0.016985 | 0.20074 | -127088450057880 | 0 | 70 | 1.8271e+15
Buses | Diesel | Urban Buses Midi <=15 t | Conventional |  | SPN23 | Urban Peak | 0.04 | 0 | 11 | 86 | 0.00030539 | 0.080461 | 5.4819 | 22.9513 | -5.3232e-05 | 0.01451 | 0.16082 | -127088450057880 | 0 | 70 | 1.7958e+15
Buses | Diesel | Urban Buses Midi <=15 t | Conventional |  | SPN23 | Urban Peak | 0.04 | 0.5 | 11 | 82 | 0.004686 | 0.4109 | 6.5278 | -13.4563 | 0.00018836 | 0.035489 | -0.064508 | -127088450057880 | 0 | 70 | 2207446042863009
Buses | Diesel | Urban Buses Midi <=15 t | Conventional |  | SPN23 | Urban Peak | 0.04 | 1 | 11 | 71 | 0.0040636 | 0.37289 | 4.8895 | 23.7318 | 0.00018529 | 0.021341 | 0.10253 | -127088450057880 | 0 | 70 | 2600474285847121
Buses | Diesel | Urban Buses Midi <=15 t | Conventional |  | SPN23 | Urban Peak | 0.06 | 0 | 11 | 80 | 0.0028007 | 0.21089 | 4.1717 | 6.2581 | 0.0001028 | 0.018727 | 0.026731 | -127088450057880 | 0 | 70 | 2260137305399687
Buses | Diesel | Urban Buses Midi <=15 t | Conventional |  | SPN23 | Urban Peak | 0.06 | 0.5 | 11 | 66 | 0.0042677 | 0.32991 | 4.0642 | 11.8406 | 0.00016179 | 0.018759 | 0.050124 | -127088450057880 | 0 | 66 | 2844583893173665
Buses | Diesel | Urban Buses Midi <=15 t | Conventional |  | SPN23 | Urban Peak | 0.06 | 1 | 11 | 55 | 0.021712 | 0.52093 | 2.4552 | 10.5489 | 0.00074954 | 0.021531 | -0.015647 | -127088450057880 | 0 | 55 | 3587018274690789
Buses | Diesel | Urban Buses Midi <=15 t | Conventional |  | SPN23 | Urban Off Peak | -0.06 | 0 | 11 | 86 | 0.00015121 | -0.042582 | 3.4276 | 18.8945 | 0.000115 | 0.015795 | 0.19334 | -127088450057880 | 0 | 70 | 9.9468e+13
Buses | Diesel | Urban Buses Midi <=15 t | Conventional |  | SPN23 | Urban Off Peak | -0.06 | 0.5 | 11 | 86 | 0.00033027 | -0.08782 | 6.5699 | 32.8184 | 0.00025657 | 0.028344 | 0.39029 | -127088450057880 | 0 | 70 | 8.7828e+13
Buses | Diesel | Urban Buses Midi <=15 t | Conventional |  | SPN23 | Urban Off Peak | -0.06 | 1 | 11 | 86 | 0.00025012 | -0.065648 | 4.8357 | 22.2007 | 0.00018656 | 0.020239 | 0.29586 | -127088450057880 | 0 | 70 | 86270692984166
Buses | Diesel | Urban Buses Midi <=15 t | Conventional |  | SPN23 | Urban Off Peak | -0.04 | 0 | 11 | 86 | -3.4407e-05 | 0.028588 | 2.036 | -5.3244 | 0.00030954 | 0.0082266 | -0.0013818 | -127088450057880 | 0 | 70 | 2.3048e+14
Buses | Diesel | Urban Buses Midi <=15 t | Conventional |  | SPN23 | Urban Off Peak | -0.04 | 0.5 | 11 | 86 | 2.5432e-05 | -0.0083428 | 0.83229 | 4.5906 | -8.1712e-08 | 0.0036127 | 0.041813 | -127088450057880 | 0 | 70 | 1.8935e+14
Buses | Diesel | Urban Buses Midi <=15 t | Conventional |  | SPN23 | Urban Off Peak | -0.04 | 1 | 11 | 86 | 3.111e-05 | -0.0094464 | 0.84989 | 3.8807 | 3.8633e-06 | 0.0031871 | 0.043703 | -127088450057880 | 0 | 70 | 1.7637e+14
Buses | Diesel | Urban Buses Midi <=15 t | Conventional |  | SPN23 | Urban Off Peak | -0.02 | 0 | 11 | 86 | 5.3534e-05 | 0.0060923 | 0.94576 | 6.6241 | -2.0166e-05 | 0.005811 | 0.027456 | -127088450057880 | 0 | 70 | 6.5519e+14
Buses | Diesel | Urban Buses Midi <=15 t | Conventional |  | SPN23 | Urban Off Peak | -0.02 | 0.5 | 11 | 86 | 3.3966e-05 | 0.0069487 | 1.2675 | 8.4898 | -1.7276e-05 | 0.0070699 | 0.041317 | -127088450057880 | 0 | 70 | 574594709768861
Buses | Diesel | Urban Buses Midi <=15 t | Conventional |  | SPN23 | Urban Off Peak | -0.02 | 1 | 11 | 86 | 0.0017732 | 0.43473 | 2.6836 | -4.822 | 0.0019292 | 0.017945 | -0.029363 | -127088450057880 | 0 | 70 | 4.9663e+14
Buses | Diesel | Urban Buses Midi <=15 t | Conventional |  | SPN23 | Urban Off Peak | 0 | 0 | 11 | 86 | 9.3098e-05 | 0.026723 | 2.3723 | 6.3819 | -4.1039e-05 | 0.010804 | 0.039249 | -127088450057880 | 0 | 70 | 1024167019842907
Buses | Diesel | Urban Buses Midi <=15 t | Conventional |  | SPN23 | Urban Off Peak | 0 | 0.5 | 11 | 86 | 0.00012346 | 0.0048049 | 1.2063 | 5.7936 | -6.0821e-06 | 0.0035794 | 0.043867 | -127088450057880 | 0 | 70 | 1.0712e+15
Buses | Diesel | Urban Buses Midi <=15 t | Conventional |  | SPN23 | Urban Off Peak | 0 | 1 | 11 | 86 | 2.1552e-05 | 0.022501 | 1.9607 | 8.6404 | -2.0742e-05 | 0.0065373 | 0.063101 | -127088450057880 | 0 | 70 | 1.1417e+15
Buses | Diesel | Urban Buses Midi <=15 t | Conventional |  | SPN23 | Urban Off Peak | 0.02 | 0 | 11 | 86 | 0.00037566 | 0.095229 | 7.564 | 37.7736 | -8.808e-05 | 0.024288 | 0.24667 | -127088450057880 | 0 | 70 | 1393194594891545
Buses | Diesel | Urban Buses Midi <=15 t | Conventional |  | SPN23 | Urban Off Peak | 0.02 | 0.5 | 11 | 86 | 0.00021213 | 0.090772 | 6.2289 | 24.1513 | -5.9414e-05 | 0.017382 | 0.18746 | -127088450057880 | 0 | 70 | 1594806159624604
Buses | Diesel | Urban Buses Midi <=15 t | Conventional |  | SPN23 | Urban Off Peak | 0.02 | 1 | 11 | 86 | 0.00012437 | 0.11679 | 6.9973 | 21.6677 | -5.5171e-05 | 0.016985 | 0.20074 | -127088450057880 | 0 | 70 | 1.8271e+15
Buses | Diesel | Urban Buses Midi <=15 t | Conventional |  | SPN23 | Urban Off Peak | 0.04 | 0 | 11 | 86 | 0.00030539 | 0.080461 | 5.4819 | 22.9513 | -5.3232e-05 | 0.01451 | 0.16082 | -127088450057880 | 0 | 70 | 1.7958e+15
Buses | Diesel | Urban Buses Midi <=15 t | Conventional |  | SPN23 | Urban Off Peak | 0.04 | 0.5 | 11 | 82 | 0.004686 | 0.4109 | 6.5278 | -13.4563 | 0.00018836 | 0.035489 | -0.064508 | -127088450057880 | 0 | 70 | 2207446042863009
Buses | Diesel | Urban Buses Midi <=15 t | Conventional |  | SPN23 | Urban Off Peak | 0.04 | 1 | 11 | 71 | 0.0040636 | 0.37289 | 4.8895 | 23.7318 | 0.00018529 | 0.021341 | 0.10253 | -127088450057880 | 0 | 70 | 2600474285847121
Buses | Diesel | Urban Buses Midi <=15 t | Conventional |  | SPN23 | Urban Off Peak | 0.06 | 0 | 11 | 80 | 0.0028007 | 0.21089 | 4.1717 | 6.2581 | 0.0001028 | 0.018727 | 0.026731 | -127088450057880 | 0 | 70 | 2260137305399687
Buses | Diesel | Urban Buses Midi <=15 t | Conventional |  | SPN23 | Urban Off Peak | 0.06 | 0.5 | 11 | 66 | 0.0042677 | 0.32991 | 4.0642 | 11.8406 | 0.00016179 | 0.018759 | 0.050124 | -127088450057880 | 0 | 66 | 2844583893173665
Buses | Diesel | Urban Buses Midi <=15 t | Conventional |  | SPN23 | Urban Off Peak | 0.06 | 1 | 11 | 55 | 0.021712 | 0.52093 | 2.4552 | 10.5489 | 0.00074954 | 0.021531 | -0.015647 | -127088450057880 | 0 | 55 | 3587018274690789
Buses | Diesel | Urban Buses Midi <=15 t | Conventional |  | SPN23 | Rural | -0.06 | 0 | 11 | 86 | 0.00015121 | -0.042582 | 3.4276 | 18.8945 | 0.000115 | 0.015795 | 0.19334 | -5.4975e+13 | 0 | 70 | 4.3027e+13
Buses | Diesel | Urban Buses Midi <=15 t | Conventional |  | SPN23 | Rural | -0.06 | 0.5 | 11 | 86 | 0.00033027 | -0.08782 | 6.5699 | 32.8184 | 0.00025657 | 0.028344 | 0.39029 | -5.4975e+13 | 0 | 70 | 3.7992e+13
Buses | Diesel | Urban Buses Midi <=15 t | Conventional |  | SPN23 | Rural | -0.06 | 1 | 11 | 86 | 0.00025012 | -0.065648 | 4.8357 | 22.2007 | 0.00018656 | 0.020239 | 0.29586 | -5.4975e+13 | 0 | 70 | 3.7319e+13
Buses | Diesel | Urban Buses Midi <=15 t | Conventional |  | SPN23 | Rural | -0.04 | 0 | 11 | 86 | -3.4407e-05 | 0.028588 | 2.036 | -5.3244 | 0.00030954 | 0.0082266 | -0.0013818 | -5.4975e+13 | 0 | 70 | 9.97e+13
Buses | Diesel | Urban Buses Midi <=15 t | Conventional |  | SPN23 | Rural | -0.04 | 0.5 | 11 | 86 | 2.5432e-05 | -0.0083428 | 0.83229 | 4.5906 | -8.1712e-08 | 0.0036127 | 0.041813 | -5.4975e+13 | 0 | 70 | 8.1909e+13
Buses | Diesel | Urban Buses Midi <=15 t | Conventional |  | SPN23 | Rural | -0.04 | 1 | 11 | 86 | 3.111e-05 | -0.0094464 | 0.84989 | 3.8807 | 3.8633e-06 | 0.0031871 | 0.043703 | -5.4975e+13 | 0 | 70 | 7.6292e+13
Buses | Diesel | Urban Buses Midi <=15 t | Conventional |  | SPN23 | Rural | -0.02 | 0 | 11 | 86 | 5.3534e-05 | 0.0060923 | 0.94576 | 6.6241 | -2.0166e-05 | 0.005811 | 0.027456 | -5.4975e+13 | 0 | 70 | 2.8342e+14
Buses | Diesel | Urban Buses Midi <=15 t | Conventional |  | SPN23 | Rural | -0.02 | 0.5 | 11 | 86 | 3.3966e-05 | 0.0069487 | 1.2675 | 8.4898 | -1.7276e-05 | 0.0070699 | 0.041317 | -5.4975e+13 | 0 | 70 | 2.4856e+14
Buses | Diesel | Urban Buses Midi <=15 t | Conventional |  | SPN23 | Rural | -0.02 | 1 | 11 | 86 | 0.0017732 | 0.43473 | 2.6836 | -4.822 | 0.0019292 | 0.017945 | -0.029363 | -5.4975e+13 | 0 | 70 | 2.1483e+14
Buses | Diesel | Urban Buses Midi <=15 t | Conventional |  | SPN23 | Rural | 0 | 0 | 11 | 86 | 9.3098e-05 | 0.026723 | 2.3723 | 6.3819 | -4.1039e-05 | 0.010804 | 0.039249 | -5.4975e+13 | 0 | 70 | 4.4303e+14
Buses | Diesel | Urban Buses Midi <=15 t | Conventional |  | SPN23 | Rural | 0 | 0.5 | 11 | 86 | 0.00012346 | 0.0048049 | 1.2063 | 5.7936 | -6.0821e-06 | 0.0035794 | 0.043867 | -5.4975e+13 | 0 | 70 | 4.6337e+14
Buses | Diesel | Urban Buses Midi <=15 t | Conventional |  | SPN23 | Rural | 0 | 1 | 11 | 86 | 2.1552e-05 | 0.022501 | 1.9607 | 8.6404 | -2.0742e-05 | 0.0065373 | 0.063101 | -5.4975e+13 | 0 | 70 | 4.9387e+14
Buses | Diesel | Urban Buses Midi <=15 t | Conventional |  | SPN23 | Rural | 0.02 | 0 | 11 | 86 | 0.00037566 | 0.095229 | 7.564 | 37.7736 | -8.808e-05 | 0.024288 | 0.24667 | -5.4975e+13 | 0 | 70 | 6.0266e+14
Buses | Diesel | Urban Buses Midi <=15 t | Conventional |  | SPN23 | Rural | 0.02 | 0.5 | 11 | 86 | 0.00021213 | 0.090772 | 6.2289 | 24.1513 | -5.9414e-05 | 0.017382 | 0.18746 | -5.4975e+13 | 0 | 70 | 6.8987e+14
Buses | Diesel | Urban Buses Midi <=15 t | Conventional |  | SPN23 | Rural | 0.02 | 1 | 11 | 86 | 0.00012437 | 0.11679 | 6.9973 | 21.6677 | -5.5171e-05 | 0.016985 | 0.20074 | -5.4975e+13 | 0 | 70 | 7.9034e+14
Buses | Diesel | Urban Buses Midi <=15 t | Conventional |  | SPN23 | Rural | 0.04 | 0 | 11 | 86 | 0.00030539 | 0.080461 | 5.4819 | 22.9513 | -5.3232e-05 | 0.01451 | 0.16082 | -5.4975e+13 | 0 | 70 | 7.7681e+14
Buses | Diesel | Urban Buses Midi <=15 t | Conventional |  | SPN23 | Rural | 0.04 | 0.5 | 11 | 82 | 0.004686 | 0.4109 | 6.5278 | -13.4563 | 0.00018836 | 0.035489 | -0.064508 | -5.4975e+13 | 0 | 70 | 954885657274377
Buses | Diesel | Urban Buses Midi <=15 t | Conventional |  | SPN23 | Rural | 0.04 | 1 | 11 | 71 | 0.0040636 | 0.37289 | 4.8895 | 23.7318 | 0.00018529 | 0.021341 | 0.10253 | -5.4975e+13 | 0 | 70 | 1.1249e+15
Buses | Diesel | Urban Buses Midi <=15 t | Conventional |  | SPN23 | Rural | 0.06 | 0 | 11 | 80 | 0.0028007 | 0.21089 | 4.1717 | 6.2581 | 0.0001028 | 0.018727 | 0.026731 | -5.4975e+13 | 0 | 70 | 9.7768e+14
Buses | Diesel | Urban Buses Midi <=15 t | Conventional |  | SPN23 | Rural | 0.06 | 0.5 | 11 | 66 | 0.0042677 | 0.32991 | 4.0642 | 11.8406 | 0.00016179 | 0.018759 | 0.050124 | -5.4975e+13 | 0 | 66 | 1.2305e+15
Buses | Diesel | Urban Buses Midi <=15 t | Conventional |  | SPN23 | Rural | 0.06 | 1 | 11 | 55 | 0.021712 | 0.52093 | 2.4552 | 10.5489 | 0.00074954 | 0.021531 | -0.015647 | -5.4975e+13 | 0 | 55 | 1551653918770724
Buses | Diesel | Urban Buses Midi <=15 t | Conventional |  | SPN23 | Highway | -0.06 | 0 | 11 | 86 | 0.00015121 | -0.042582 | 3.4276 | 18.8945 | 0.000115 | 0.015795 | 0.19334 | -5.6834e+13 | 0 | 70 | 4.4482e+13
Buses | Diesel | Urban Buses Midi <=15 t | Conventional |  | SPN23 | Highway | -0.06 | 0.5 | 11 | 86 | 0.00033027 | -0.08782 | 6.5699 | 32.8184 | 0.00025657 | 0.028344 | 0.39029 | -5.6834e+13 | 0 | 70 | 3.9277e+13
Buses | Diesel | Urban Buses Midi <=15 t | Conventional |  | SPN23 | Highway | -0.06 | 1 | 11 | 86 | 0.00025012 | -0.065648 | 4.8357 | 22.2007 | 0.00018656 | 0.020239 | 0.29586 | -5.6834e+13 | 0 | 70 | 3.8581e+13
Buses | Diesel | Urban Buses Midi <=15 t | Conventional |  | SPN23 | Highway | -0.04 | 0 | 11 | 86 | -3.4407e-05 | 0.028588 | 2.036 | -5.3244 | 0.00030954 | 0.0082266 | -0.0013818 | -5.6834e+13 | 0 | 70 | 1.0307e+14
Buses | Diesel | Urban Buses Midi <=15 t | Conventional |  | SPN23 | Highway | -0.04 | 0.5 | 11 | 86 | 2.5432e-05 | -0.0083428 | 0.83229 | 4.5906 | -8.1712e-08 | 0.0036127 | 0.041813 | -5.6834e+13 | 0 | 70 | 8.4679e+13
Buses | Diesel | Urban Buses Midi <=15 t | Conventional |  | SPN23 | Highway | -0.04 | 1 | 11 | 86 | 3.111e-05 | -0.0094464 | 0.84989 | 3.8807 | 3.8633e-06 | 0.0031871 | 0.043703 | -5.6834e+13 | 0 | 70 | 7.8872e+13
Buses | Diesel | Urban Buses Midi <=15 t | Conventional |  | SPN23 | Highway | -0.02 | 0 | 11 | 86 | 5.3534e-05 | 0.0060923 | 0.94576 | 6.6241 | -2.0166e-05 | 0.005811 | 0.027456 | -5.6834e+13 | 0 | 70 | 2.93e+14
Buses | Diesel | Urban Buses Midi <=15 t | Conventional |  | SPN23 | Highway | -0.02 | 0.5 | 11 | 86 | 3.3966e-05 | 0.0069487 | 1.2675 | 8.4898 | -1.7276e-05 | 0.0070699 | 0.041317 | -5.6834e+13 | 0 | 70 | 2.5696e+14
Buses | Diesel | Urban Buses Midi <=15 t | Conventional |  | SPN23 | Highway | -0.02 | 1 | 11 | 86 | 0.0017732 | 0.43473 | 2.6836 | -4.822 | 0.0019292 | 0.017945 | -0.029363 | -5.6834e+13 | 0 | 70 | 2.2209e+14
Buses | Diesel | Urban Buses Midi <=15 t | Conventional |  | SPN23 | Highway | 0 | 0 | 11 | 86 | 9.3098e-05 | 0.026723 | 2.3723 | 6.3819 | -4.1039e-05 | 0.010804 | 0.039249 | -5.6834e+13 | 0 | 70 | 4.5801e+14
Buses | Diesel | Urban Buses Midi <=15 t | Conventional |  | SPN23 | Highway | 0 | 0.5 | 11 | 86 | 0.00012346 | 0.0048049 | 1.2063 | 5.7936 | -6.0821e-06 | 0.0035794 | 0.043867 | -5.6834e+13 | 0 | 70 | 4.7904e+14
Buses | Diesel | Urban Buses Midi <=15 t | Conventional |  | SPN23 | Highway | 0 | 1 | 11 | 86 | 2.1552e-05 | 0.022501 | 1.9607 | 8.6404 | -2.0742e-05 | 0.0065373 | 0.063101 | -5.6834e+13 | 0 | 70 | 5.1057e+14
Buses | Diesel | Urban Buses Midi <=15 t | Conventional |  | SPN23 | Highway | 0.02 | 0 | 11 | 86 | 0.00037566 | 0.095229 | 7.564 | 37.7736 | -8.808e-05 | 0.024288 | 0.24667 | -5.6834e+13 | 0 | 70 | 6.2304e+14
Buses | Diesel | Urban Buses Midi <=15 t | Conventional |  | SPN23 | Highway | 0.02 | 0.5 | 11 | 86 | 0.00021213 | 0.090772 | 6.2289 | 24.1513 | -5.9414e-05 | 0.017382 | 0.18746 | -5.6834e+13 | 0 | 70 | 713202552711286
Buses | Diesel | Urban Buses Midi <=15 t | Conventional |  | SPN23 | Highway | 0.02 | 1 | 11 | 86 | 0.00012437 | 0.11679 | 6.9973 | 21.6677 | -5.5171e-05 | 0.016985 | 0.20074 | -5.6834e+13 | 0 | 70 | 8.1706e+14
Buses | Diesel | Urban Buses Midi <=15 t | Conventional |  | SPN23 | Highway | 0.04 | 0 | 11 | 86 | 0.00030539 | 0.080461 | 5.4819 | 22.9513 | -5.3232e-05 | 0.01451 | 0.16082 | -5.6834e+13 | 0 | 70 | 8.0308e+14
Buses | Diesel | Urban Buses Midi <=15 t | Conventional |  | SPN23 | Highway | 0.04 | 0.5 | 11 | 82 | 0.004686 | 0.4109 | 6.5278 | -13.4563 | 0.00018836 | 0.035489 | -0.064508 | -5.6834e+13 | 0 | 70 | 9.8718e+14
Buses | Diesel | Urban Buses Midi <=15 t | Conventional |  | SPN23 | Highway | 0.04 | 1 | 11 | 71 | 0.0040636 | 0.37289 | 4.8895 | 23.7318 | 0.00018529 | 0.021341 | 0.10253 | -5.6834e+13 | 0 | 70 | 1.1629e+15
Buses | Diesel | Urban Buses Midi <=15 t | Conventional |  | SPN23 | Highway | 0.06 | 0 | 11 | 80 | 0.0028007 | 0.21089 | 4.1717 | 6.2581 | 0.0001028 | 0.018727 | 0.026731 | -5.6834e+13 | 0 | 70 | 1.0107e+15
Buses | Diesel | Urban Buses Midi <=15 t | Conventional |  | SPN23 | Highway | 0.06 | 0.5 | 11 | 66 | 0.0042677 | 0.32991 | 4.0642 | 11.8406 | 0.00016179 | 0.018759 | 0.050124 | -5.6834e+13 | 0 | 66 | 1.2721e+15
Buses | Diesel | Urban Buses Midi <=15 t | Conventional |  | SPN23 | Highway | 0.06 | 1 | 11 | 55 | 0.021712 | 0.52093 | 2.4552 | 10.5489 | 0.00074954 | 0.021531 | -0.015647 | -5.6834e+13 | 0 | 55 | 1.6041e+15
Buses | Diesel | Urban Buses Midi <=15 t | Euro I |  | CO |  | -0.06 | 0 | 11 | 86 | -1.062e-05 | 0.0048902 | 2.7079 | -0.48237 | 0.002189 | 0.058797 | 0.30495 | 0% | 0 | 70 | 0.19748
Buses | Diesel | Urban Buses Midi <=15 t | Euro I |  | CO |  | -0.06 | 0.5 | 11 | 86 | 3.0556e-05 | -0.011166 | 3.1374 | 0.8146 | 0.0020455 | 0.05598 | 0.5856 | 0% | 0 | 70 | 0.17327
Buses | Diesel | Urban Buses Midi <=15 t | Euro I |  | CO |  | -0.06 | 1 | 11 | 86 | -5.8848e-06 | 0.0013887 | 1.4236 | -5.5422 | 0.0013995 | 0.014037 | 0.1225 | 0% | 0 | 70 | 0.17743
Buses | Diesel | Urban Buses Midi <=15 t | Euro I |  | CO |  | -0.04 | 0 | 11 | 86 | 0.00089238 | -0.020192 | 2.5183 | -0.26315 | 0.0027833 | 0.0016636 | 0.57383 | 0% | 0 | 70 | 0.38203
Buses | Diesel | Urban Buses Midi <=15 t | Euro I |  | CO |  | -0.04 | 0.5 | 11 | 86 | 0.0003744 | 0.012671 | 2.3782 | -0.43885 | 0.0031126 | 0.0055112 | 0.57087 | 0% | 0 | 70 | 0.31424
Buses | Diesel | Urban Buses Midi <=15 t | Euro I |  | CO |  | -0.04 | 1 | 11 | 86 | 0.00018068 | 0.013417 | 2.3623 | -0.50232 | 0.0025981 | 0.0077047 | 0.60128 | 0% | 0 | 70 | 0.30132
Buses | Diesel | Urban Buses Midi <=15 t | Euro I |  | CO |  | -0.02 | 0 | 11 | 86 | 0.00060258 | -0.02093 | 0.6735 | 3.9992 | 0.00068847 | -0.012212 | 0.35925 | 0% | 0 | 70 | 0.77076
Buses | Diesel | Urban Buses Midi <=15 t | Euro I |  | CO |  | -0.02 | 0.5 | 11 | 86 | 0.00065535 | -0.024179 | 0.7341 | 4.5473 | 0.00076497 | -0.015063 | 0.40217 | 0% | 0 | 70 | 0.74859
Buses | Diesel | Urban Buses Midi <=15 t | Euro I |  | CO |  | -0.02 | 1 | 11 | 86 | 0.00070422 | -0.028265 | 1.2396 | 5.2455 | 0.00082555 | -0.0087951 | 0.48266 | 0% | 0 | 70 | 0.7123
Buses | Diesel | Urban Buses Midi <=15 t | Euro I |  | CO |  | 0 | 0 | 11 | 86 | 0.00045824 | -0.0088479 | 1.1263 | 4.4295 | 0.00046491 | 0.0097085 | 0.2885 | 0% | 0 | 70 | 0.86737
Buses | Diesel | Urban Buses Midi <=15 t | Euro I |  | CO |  | 0 | 0.5 | 11 | 86 | 0.00032828 | -0.0026079 | 0.93961 | 3.648 | 0.0003003 | 0.011215 | 0.20855 | 0% | 0 | 70 | 0.98078
Buses | Diesel | Urban Buses Midi <=15 t | Euro I |  | CO |  | 0 | 1 | 11 | 86 | 0.00032967 | 0.042902 | 2.4792 | -2.8862 | 0.00038996 | 0.063617 | -0.022724 | 0% | 0 | 70 | 1.1128
Buses | Diesel | Urban Buses Midi <=15 t | Euro I |  | CO |  | 0.02 | 0 | 11 | 86 | 0.00034093 | 0.014359 | 0.90524 | -6.6783 | 0.00045136 | 0.021761 | -0.16136 | 0% | 0 | 70 | 0.97536
Buses | Diesel | Urban Buses Midi <=15 t | Euro I |  | CO |  | 0.02 | 0.5 | 11 | 86 | 0.00011084 | 0.035909 | 0.71691 | 4.5601 | 0.00019712 | 0.028637 | 0.031441 | 0% | 0 | 70 | 1.2788
Buses | Diesel | Urban Buses Midi <=15 t | Euro I |  | CO |  | 0.02 | 1 | 11 | 86 | 0.00024905 | 0.072584 | 0.86467 | 4.4925 | 0.00044944 | 0.038262 | -0.032143 | 0% | 0 | 70 | 1.4912
Buses | Diesel | Urban Buses Midi <=15 t | Euro I |  | CO |  | 0.04 | 0 | 11 | 86 | 4.688e-05 | 0.023707 | 0.37073 | 5.2515 | 6.2436e-05 | 0.020258 | 0.028898 | 0% | 0 | 70 | 1.332
Buses | Diesel | Urban Buses Midi <=15 t | Euro I |  | CO |  | 0.04 | 0.5 | 11 | 83 | 0.00093004 | 0.20907 | 1.4669 | 17.8908 | 0.0011803 | 0.095253 | -0.10097 | 0% | 0 | 70 | 1.6935
Buses | Diesel | Urban Buses Midi <=15 t | Euro I |  | CO |  | 0.04 | 1 | 11 | 70 | 5.9484e-05 | 0.014429 | 1.4787 | 9.3205 | -8.2542e-05 | 0.022501 | 0.18469 | 0% | 0 | 70 | 2.1496
Buses | Diesel | Urban Buses Midi <=15 t | Euro I |  | CO |  | 0.06 | 0 | 11 | 82 | 0.0002519 | 0.051644 | 0.3856 | 6.7259 | 0.00024113 | 0.027393 | -0.0010762 | 0% | 0 | 70 | 1.7208
Buses | Diesel | Urban Buses Midi <=15 t | Euro I |  | CO |  | 0.06 | 0.5 | 11 | 68 | 0.0088027 | 0.40798 | -4.6365 | -0.18471 | 0.0083482 | -0.075319 | -0.024255 | 0% | 0 | 68 | 1.9072
Buses | Diesel | Urban Buses Midi <=15 t | Euro I |  | CO |  | 0.06 | 1 | 11 | 57 | 7.8657e-05 | 0.0064014 | -1.4764 | 54.6459 | 0.0002595 | -0.027002 | 0.74431 | 0% | 0 | 57 | 2.127
Buses | Diesel | Urban Buses Midi <=15 t | Euro I |  | NOx |  | -0.06 | 0 | 11 | 86 | -0.00051888 | 0.038174 | 2.6639 | -3.0414 | 0.00080628 | 0.02754 | 0.010213 | 0% | 0 | 70 | 0.46702
Buses | Diesel | Urban Buses Midi <=15 t | Euro I |  | NOx |  | -0.06 | 0.5 | 11 | 86 | -0.00082836 | 0.052124 | 3.9013 | -0.72005 | 0.0010212 | 0.045067 | 0.048723 | 0% | 0 | 70 | 0.42411
Buses | Diesel | Urban Buses Midi <=15 t | Euro I |  | NOx |  | -0.06 | 1 | 11 | 86 | -0.00060363 | 0.035655 | 2.8246 | 2.2806 | 0.00065999 | 0.034017 | 0.078028 | 0% | 0 | 70 | 0.42073
Buses | Diesel | Urban Buses Midi <=15 t | Euro I |  | NOx |  | -0.04 | 0 | 11 | 86 | -0.00069682 | 0.10309 | 5.0314 | 0.85102 | 0.0011984 | 0.049662 | 0.080837 | 0% | 0 | 70 | 0.93809
Buses | Diesel | Urban Buses Midi <=15 t | Euro I |  | NOx |  | -0.04 | 0.5 | 11 | 86 | -0.00042238 | 0.034102 | 2.4225 | 2.9586 | 0.00036356 | 0.023 | 0.094033 | 0% | 0 | 70 | 0.79823
Buses | Diesel | Urban Buses Midi <=15 t | Euro I |  | NOx |  | -0.04 | 1 | 11 | 86 | -0.00064691 | 0.043777 | 3.341 | 4.8531 | 0.00041467 | 0.030496 | 0.1636 | 0% | 0 | 70 | 0.76322
Buses | Diesel | Urban Buses Midi <=15 t | Euro I |  | NOx |  | -0.02 | 0 | 11 | 86 | 0.0014012 | 0.16461 | 5.04 | -5.2118 | 0.0012661 | 0.04789 | -0.0040484 | 0% | 0 | 70 | 2.4449
Buses | Diesel | Urban Buses Midi <=15 t | Euro I |  | NOx |  | -0.02 | 0.5 | 11 | 86 | -8.3933e-06 | 0.049514 | 2.311 | 7.3989 | 0.00023646 | 0.019183 | 0.12113 | 0% | 0 | 70 | 2.2274
Buses | Diesel | Urban Buses Midi <=15 t | Euro I |  | NOx |  | -0.02 | 1 | 11 | 86 | -0.00042409 | 0.10367 | 5.035 | 7.4949 | 0.00044715 | 0.036777 | 0.22994 | 0% | 0 | 70 | 2.0661
Buses | Diesel | Urban Buses Midi <=15 t | Euro I |  | NOx |  | 0 | 0 | 11 | 86 | 0.00029463 | 0.086482 | 2.0841 | 6.5081 | 0.00011373 | 0.022329 | 0.051987 | 0% | 0 | 70 | 4.4536
Buses | Diesel | Urban Buses Midi <=15 t | Euro I |  | NOx |  | 0 | 0.5 | 11 | 86 | -3.0346e-05 | -0.00018657 | 0.69118 | 12.4768 | -1.1402e-05 | 0.00091245 | 0.13757 | 0% | 0 | 70 | 4.8614
Buses | Diesel | Urban Buses Midi <=15 t | Euro I |  | NOx |  | 0 | 1 | 11 | 86 | -3.4504e-05 | 0.0044638 | 1.4615 | 16.7482 | -1.2262e-05 | 0.003059 | 0.19818 | 0% | 0 | 70 | 5.2357
Buses | Diesel | Urban Buses Midi <=15 t | Euro I |  | NOx |  | 0.02 | 0 | 11 | 86 | -0.0010481 | 0.35239 | 6.1228 | 36.6068 | -0.00017698 | 0.062645 | 0.2734 | 0% | 0 | 70 | 6.9045
Buses | Diesel | Urban Buses Midi <=15 t | Euro I |  | NOx |  | 0.02 | 0.5 | 11 | 86 | 0.001342 | 0.3733 | 5.3366 | 17.1371 | 0.00021295 | 0.050318 | 0.14446 | 0% | 0 | 70 | 8.1289
Buses | Diesel | Urban Buses Midi <=15 t | Euro I |  | NOx |  | 0.02 | 1 | 11 | 86 | 0.0042129 | 0.79365 | 5.4258 | -21.3053 | 0.00063064 | 0.084685 | -0.24984 | 0% | 0 | 70 | 9.2744
Buses | Diesel | Urban Buses Midi <=15 t | Euro I |  | NOx |  | 0.04 | 0 | 11 | 86 | 0.020786 | 0.36746 | 3.9 | -18.7834 | 0.0023962 | 0.033013 | -0.12201 | 0% | 0 | 70 | 9.4186
Buses | Diesel | Urban Buses Midi <=15 t | Euro I |  | NOx |  | 0.04 | 0.5 | 11 | 83 | 0.047198 | 0.79043 | 11.496 | -19.3286 | 0.0044244 | 0.061078 | 0.087029 | 0% | 0 | 70 | 11.4361
Buses | Diesel | Urban Buses Midi <=15 t | Euro I |  | NOx |  | 0.04 | 1 | 11 | 70 | 0.015457 | 2.7241 | 18.5307 | 8.5998 | 0.0014592 | 0.20721 | -0.00048828 | 0% | 0 | 70 | 13.1651
Buses | Diesel | Urban Buses Midi <=15 t | Euro I |  | NOx |  | 0.06 | 0 | 11 | 82 | 0.0026108 | 0.41063 | 7.4993 | 47.5845 | 0.00021549 | 0.03902 | 0.41863 | 0% | 0 | 70 | 11.8205
Buses | Diesel | Urban Buses Midi <=15 t | Euro I |  | NOx |  | 0.06 | 0.5 | 11 | 68 | 0.052136 | 6.7017 | 22.9207 | -11.5149 | 0.0043146 | 0.45727 | -0.93767 | 0% | 0 | 68 | 14.36
Buses | Diesel | Urban Buses Midi <=15 t | Euro I |  | NOx |  | 0.06 | 1 | 11 | 57 | 0.025673 | -0.78426 | 3.8854 | 55.668 | 0.0016277 | -0.059134 | 0.59215 | 0% | 0 | 57 | 17.3593
Buses | Diesel | Urban Buses Midi <=15 t | Euro I |  | VOC |  | -0.06 | 0 | 11 | 86 | -3.0887e-05 | 0.019681 | 1.7811 | -5.0599 | 0.0045919 | 0.10169 | -0.012348 | 0% | 0 | 70 | 0.099137
Buses | Diesel | Urban Buses Midi <=15 t | Euro I |  | VOC |  | -0.06 | 0.5 | 11 | 86 | -2.7334e-05 | 0.016752 | 1.5721 | -4.5487 | 0.0044174 | 0.091895 | -0.062299 | 0% | 0 | 70 | 0.090871
Buses | Diesel | Urban Buses Midi <=15 t | Euro I |  | VOC |  | -0.06 | 1 | 11 | 86 | -2.3579e-05 | 0.015225 | 1.3203 | -3.9123 | 0.0039338 | 0.082612 | -0.11369 | 0% | 0 | 70 | 0.08878
Buses | Diesel | Urban Buses Midi <=15 t | Euro I |  | VOC |  | -0.04 | 0 | 11 | 86 | 0.00024459 | -0.010902 | 0.75281 | 2.3868 | 0.0012315 | 0.01243 | 0.58737 | 0% | 0 | 70 | 0.16314
Buses | Diesel | Urban Buses Midi <=15 t | Euro I |  | VOC |  | -0.04 | 0.5 | 11 | 86 | 0.00018773 | -0.0082212 | 1.2621 | 2.058 | 0.0016023 | 0.05966 | 0.55472 | 0% | 0 | 70 | 0.13001
Buses | Diesel | Urban Buses Midi <=15 t | Euro I |  | VOC |  | -0.04 | 1 | 11 | 86 | 0.00035832 | -0.01474 | 3.0534 | 4.2685 | 0.0038845 | 0.16634 | 1.1423 | 0% | 0 | 70 | 0.12063
Buses | Diesel | Urban Buses Midi <=15 t | Euro I |  | VOC |  | -0.02 | 0 | 11 | 86 | 0.00067292 | -0.022516 | 0.78035 | 4.3873 | 0.0020021 | -0.031391 | 1.0463 | 0% | 0 | 70 | 0.29613
Buses | Diesel | Urban Buses Midi <=15 t | Euro I |  | VOC |  | -0.02 | 0.5 | 11 | 86 | 0.00031648 | -0.010657 | 0.38686 | 2.4734 | 0.0010377 | -0.014398 | 0.5357 | 0% | 0 | 70 | 0.26601
Buses | Diesel | Urban Buses Midi <=15 t | Euro I |  | VOC |  | -0.02 | 1 | 11 | 86 | 1.6164e-05 | 0.0015691 | 0.42227 | 3.7205 | -8.4935e-05 | 0.045277 | 0.22573 | 0% | 0 | 70 | 0.22305
Buses | Diesel | Urban Buses Midi <=15 t | Euro I |  | VOC |  | 0 | 0 | 11 | 86 | 0.00036576 | -0.0096238 | 0.75512 | 2.7922 | 0.00098465 | 0.0069608 | 0.62653 | 0% | 0 | 70 | 0.32223
Buses | Diesel | Urban Buses Midi <=15 t | Euro I |  | VOC |  | 0 | 0.5 | 11 | 86 | 2.8941e-05 | 0.0085985 | 1.3831 | 4.4778 | -0.0002946 | 0.11562 | 0.37624 | 0% | 0 | 70 | 0.3118
Buses | Diesel | Urban Buses Midi <=15 t | Euro I |  | VOC |  | 0 | 1 | 11 | 86 | 0.0003255 | -0.0068457 | 0.75613 | 2.7226 | 0.00092086 | 0.015128 | 0.58343 | 0% | 0 | 70 | 0.31046
Buses | Diesel | Urban Buses Midi <=15 t | Euro I |  | VOC |  | 0.02 | 0 | 11 | 86 | 0.00035087 | -0.0078537 | 0.6893 | 2.7436 | 0.00090652 | 0.008168 | 0.54564 | 0% | 0 | 70 | 0.34141
Buses | Diesel | Urban Buses Midi <=15 t | Euro I |  | VOC |  | 0.02 | 0.5 | 11 | 86 | 0.00029996 | -0.0052756 | 0.63761 | 2.3941 | 0.00077754 | 0.012543 | 0.47087 | 0% | 0 | 70 | 0.34355
Buses | Diesel | Urban Buses Midi <=15 t | Euro I |  | VOC |  | 0.02 | 1 | 11 | 86 | 1.4619e-15 | -5.1085e-14 | 2.168 | 1.9286e-10 | -0.001001 | 0.15175 | 0.27842 | 0% | 0 | 70 | 0.36158
Buses | Diesel | Urban Buses Midi <=15 t | Euro I |  | VOC |  | 0.04 | 0 | 11 | 86 | 0.00034224 | -0.0068764 | 0.59452 | 2.911 | 0.00084278 | 0.00625 | 0.49341 | 0% | 0 | 70 | 0.36197
Buses | Diesel | Urban Buses Midi <=15 t | Euro I |  | VOC |  | 0.04 | 0.5 | 11 | 83 | 1.6129e-05 | 0.0045737 | 0.58721 | 4.4268 | -0.00012871 | 0.04202 | 0.38033 | 0% | 0 | 70 | 0.39005
Buses | Diesel | Urban Buses Midi <=15 t | Euro I |  | VOC |  | 0.04 | 1 | 11 | 70 | 4.6752e-05 | 0.018547 | 0.51223 | 2.4257 | 0.00021932 | 0.053014 | 0.13855 | 0% | 0 | 70 | 0.42123
Buses | Diesel | Urban Buses Midi <=15 t | Euro I |  | VOC |  | 0.06 | 0 | 11 | 82 | 1.5673e-05 | 0.0044969 | 0.57806 | 4.3026 | -0.00012563 | 0.041001 | 0.36569 | 0% | 0 | 70 | 0.39352
Buses | Diesel | Urban Buses Midi <=15 t | Euro I |  | VOC |  | 0.06 | 0.5 | 11 | 68 | 2.4167e-05 | 0.0056392 | 0.53705 | 3.2002 | -0.00014471 | 0.037666 | 0.30626 | 0% | 0 | 68 | 0.49096
Buses | Diesel | Urban Buses Midi <=15 t | Euro I |  | VOC |  | 0.06 | 1 | 11 | 57 | 0.00038146 | 0.017998 | 1.7566 | 5.6474 | -0.0010276 | 0.16166 | 0.27321 | 0% | 0 | 57 | 0.67016
Buses | Diesel | Urban Buses Midi <=15 t | Euro I |  | PM Exhaust |  | -0.06 | 0 | 11 | 86 | 1.9035e-05 | 0.010141 | 0.82754 | 5.2067 | 0.0028537 | 0.16301 | 0.59251 | 0% | 0 | 70 | 0.065615
Buses | Diesel | Urban Buses Midi <=15 t | Euro I |  | PM Exhaust |  | -0.06 | 0.5 | 11 | 86 | -9.9555e-06 | 0.010911 | 0.41311 | -3.8987 | 0.0031915 | 0.050367 | -0.58892 | 0% | 0 | 70 | 0.057735
Buses | Diesel | Urban Buses Midi <=15 t | Euro I |  | PM Exhaust |  | -0.06 | 1 | 11 | 86 | -2.0055e-05 | 0.020291 | 0.97262 | -5.5275 | 0.0064187 | 0.12502 | -0.79053 | 0% | 0 | 70 | 0.05622
Buses | Diesel | Urban Buses Midi <=15 t | Euro I |  | PM Exhaust |  | -0.04 | 0 | 11 | 86 | 1.7942e-05 | 0.0013302 | 0.4573 | 4.2929 | -3.7839e-05 | 0.10039 | 0.47644 | 0% | 0 | 70 | 0.095607
Buses | Diesel | Urban Buses Midi <=15 t | Euro I |  | PM Exhaust |  | -0.04 | 0.5 | 11 | 86 | 1.152e-05 | 0.0045213 | 0.43938 | 2.7876 | 0.00099075 | 0.082177 | 0.36652 | 0% | 0 | 70 | 0.077654
Buses | Diesel | Urban Buses Midi <=15 t | Euro I |  | PM Exhaust |  | -0.04 | 1 | 11 | 86 | -1.9521e-05 | 0.042479 | 1.9601 | -4.2164 | 0.0091161 | 0.29656 | -0.4824 | 0% | 0 | 70 | 0.073565
Buses | Diesel | Urban Buses Midi <=15 t | Euro I |  | PM Exhaust |  | -0.02 | 0 | 11 | 86 | 6.1301e-06 | 0.0026393 | 0.41526 | 2.8663 | -0.00018216 | 0.070487 | 0.56714 | 0% | 0 | 70 | 0.14559
Buses | Diesel | Urban Buses Midi <=15 t | Euro I |  | PM Exhaust |  | -0.02 | 0.5 | 11 | 86 | 5.8633e-06 | 0.0020429 | 0.3343 | 3.1216 | -0.00014197 | 0.055494 | 0.58009 | 0% | 0 | 70 | 0.14609
Buses | Diesel | Urban Buses Midi <=15 t | Euro I |  | PM Exhaust |  | -0.02 | 1 | 11 | 86 | 0.000366 | -0.013358 | 0.60717 | 2.1689 | 0.0020896 | -0.018733 | 1.2662 | 0% | 0 | 70 | 0.1468
Buses | Diesel | Urban Buses Midi <=15 t | Euro I |  | PM Exhaust |  | 0 | 0 | 11 | 86 | 1.5166e-05 | 0.0043308 | 0.55215 | 4.1203 | -0.00028429 | 0.093459 | 0.85092 | 0% | 0 | 70 | 0.16475
Buses | Diesel | Urban Buses Midi <=15 t | Euro I |  | PM Exhaust |  | 0 | 0.5 | 11 | 86 | 1.9171e-05 | 0.0075614 | 0.87641 | 5.2462 | -0.00042384 | 0.13892 | 1.1746 | 0% | 0 | 70 | 0.17848
Buses | Diesel | Urban Buses Midi <=15 t | Euro I |  | PM Exhaust |  | 0 | 1 | 11 | 86 | 0.00048375 | -0.011827 | 0.76438 | 1.7613 | 0.0021635 | -0.0026728 | 1.3439 | 0% | 0 | 70 | 0.19833
Buses | Diesel | Urban Buses Midi <=15 t | Euro I |  | PM Exhaust |  | 0.02 | 0 | 11 | 86 | 8.0496e-05 | 0.0030556 | 0.55082 | 2.7769 | -2.7646e-05 | 0.078538 | 0.66368 | 0% | 0 | 70 | 0.19894
Buses | Diesel | Urban Buses Midi <=15 t | Euro I |  | PM Exhaust |  | 0.02 | 0.5 | 11 | 86 | 0.00059905 | -0.0031844 | 0.62971 | 2.0073 | 0.0023916 | 0.019303 | 0.99119 | 0% | 0 | 70 | 0.23973
Buses | Diesel | Urban Buses Midi <=15 t | Euro I |  | PM Exhaust |  | 0.02 | 1 | 11 | 86 | 0.0015779 | 0.013326 | 1.6557 | 3.6536 | 0.0054928 | 0.11106 | 1.9246 | 0% | 0 | 70 | 0.2833
Buses | Diesel | Urban Buses Midi <=15 t | Euro I |  | PM Exhaust |  | 0.04 | 0 | 11 | 86 | 0.0003838 | 0.018689 | 0.83488 | -10.5513 | 0.00068914 | 0.19692 | -2.03 | 0% | 0 | 70 | 0.25597
Buses | Diesel | Urban Buses Midi <=15 t | Euro I |  | PM Exhaust |  | 0.04 | 0.5 | 11 | 83 | 0.0010244 | -0.015019 | 0.4477 | 4.4018 | 0.0029901 | -0.038912 | 1.342 | 0% | 0 | 70 | 0.33751
Buses | Diesel | Urban Buses Midi <=15 t | Euro I |  | PM Exhaust |  | 0.04 | 1 | 11 | 70 | 0.0009919 | 0.17795 | -0.86561 | -7.2244 | 0.0038835 | 0.38588 | -3.9787 | 0% | 0 | 70 | 0.38867
Buses | Diesel | Urban Buses Midi <=15 t | Euro I |  | PM Exhaust |  | 0.06 | 0 | 11 | 82 | 0.0013168 | -0.032015 | 0.46497 | 5.2963 | 0.0038915 | -0.098318 | 1.8571 | 0% | 0 | 70 | 0.3384
Buses | Diesel | Urban Buses Midi <=15 t | Euro I |  | PM Exhaust |  | 0.06 | 0.5 | 11 | 68 | 0.00094951 | 0.060805 | 0.24505 | 4.7375 | 0.0021272 | 0.14886 | 0.17187 | 0% | 0 | 68 | 0.43913
Buses | Diesel | Urban Buses Midi <=15 t | Euro I |  | PM Exhaust |  | 0.06 | 1 | 11 | 57 | 0.00066222 | -0.064135 | 3.2501 | -0.010737 | 3.2148e-05 | -0.012401 | 3.5753 | 0% | 0 | 57 | 0.58724
Buses | Diesel | Urban Buses Midi <=15 t | Euro I |  | EC |  | -0.06 | 0 | 11 | 86 | 0.00011105 | -0.031561 | 2.5763 | 13.3153 | 0.00010152 | 0.015968 | 0.20046 | 0% | 0 | 70 | 0.60659
Buses | Diesel | Urban Buses Midi <=15 t | Euro I |  | EC |  | -0.06 | 0.5 | 11 | 86 | 0.00016652 | -0.044658 | 3.3852 | 15.0865 | 0.00015033 | 0.018978 | 0.27499 | 0% | 0 | 70 | 0.55152
Buses | Diesel | Urban Buses Midi <=15 t | Euro I |  | EC |  | -0.06 | 1 | 11 | 86 | 0.00019964 | -0.052727 | 3.9235 | 15.5796 | 0.00016837 | 0.020703 | 0.32657 | 0% | 0 | 70 | 0.55113
Buses | Diesel | Urban Buses Midi <=15 t | Euro I |  | EC |  | -0.04 | 0 | 11 | 86 | -0.00027054 | 0.22837 | 16.139 | -42.3099 | 0.0032043 | 0.08783 | 0.036085 | 0% | 0 | 70 | 1.3797
Buses | Diesel | Urban Buses Midi <=15 t | Euro I |  | EC |  | -0.04 | 0.5 | 11 | 86 | 0.00020128 | -0.062777 | 5.843 | 28.3795 | -2.0067e-05 | 0.030516 | 0.40965 | 0% | 0 | 70 | 1.1606
Buses | Diesel | Urban Buses Midi <=15 t | Euro I |  | EC |  | -0.04 | 1 | 11 | 86 | 0.00029167 | -0.085636 | 7.3695 | 27.9502 | 3.0823e-05 | 0.031779 | 0.51893 | 0% | 0 | 70 | 1.1068
Buses | Diesel | Urban Buses Midi <=15 t | Euro I |  | EC |  | -0.02 | 0 | 11 | 86 | 5.712e-05 | 0.010308 | 1.5302 | 7.3748 | -3.4349e-05 | 0.011714 | 0.050958 | 0% | 0 | 70 | 3.753
Buses | Diesel | Urban Buses Midi <=15 t | Euro I |  | EC |  | -0.02 | 0.5 | 11 | 86 | -9.1786e-05 | 0.0073872 | 2.1403 | 3.9167 | -8.1375e-05 | 0.014628 | 0.041123 | 0% | 0 | 70 | 3.3971
Buses | Diesel | Urban Buses Midi <=15 t | Euro I |  | EC |  | -0.02 | 1 | 11 | 86 | 4.6052e-05 | 0.091617 | 3.5611 | -0.92231 | 0.00036368 | 0.021064 | 0.057726 | 0% | 0 | 70 | 3.0736
Buses | Diesel | Urban Buses Midi <=15 t | Euro I |  | EC |  | 0 | 0 | 11 | 86 | 3.4624e-05 | 0.018103 | 1.4 | 4.1397 | -3.0551e-05 | 0.0080431 | 0.041573 | 0% | 0 | 70 | 6.3663
Buses | Diesel | Urban Buses Midi <=15 t | Euro I |  | EC |  | 0 | 0.5 | 11 | 86 | 2.2737e-05 | 0.017762 | 1.4596 | 6.2651 | -2.1122e-05 | 0.0065525 | 0.064612 | 0% | 0 | 70 | 6.9175
Buses | Diesel | Urban Buses Midi <=15 t | Euro I |  | EC |  | 0 | 1 | 11 | 86 | -2.0748e-05 | 0.022782 | 1.788 | 6.4497 | -2.267e-05 | 0.0069637 | 0.075481 | 0% | 0 | 70 | 7.4652
Buses | Diesel | Urban Buses Midi <=15 t | Euro I |  | EC |  | 0.02 | 0 | 11 | 86 | 0.00014786 | 0.04882 | 3.2992 | 13.1051 | -4.5474e-05 | 0.012862 | 0.14089 | 0% | 0 | 70 | 9.3209
Buses | Diesel | Urban Buses Midi <=15 t | Euro I |  | EC |  | 0.02 | 0.5 | 11 | 86 | 0.00010893 | 0.073033 | 4.3044 | 13.4001 | -4.6493e-05 | 0.0141 | 0.16756 | 0% | 0 | 70 | 10.9434
Buses | Diesel | Urban Buses Midi <=15 t | Euro I |  | EC |  | 0.02 | 1 | 11 | 86 | 7.8869e-06 | 0.08008 | 4.2433 | 10.6193 | -3.6971e-05 | 0.011823 | 0.1537 | 0% | 0 | 70 | 12.5462
Buses | Diesel | Urban Buses Midi <=15 t | Euro I |  | EC |  | 0.04 | 0 | 11 | 86 | 0.0032292 | 0.34356 | 7.015 | -2.2145 | 0.00013568 | 0.044146 | 0.012778 | 0% | 0 | 70 | 12.4358
Buses | Diesel | Urban Buses Midi <=15 t | Euro I |  | EC |  | 0.04 | 0.5 | 11 | 83 | 0.0045806 | 0.48045 | 5.2516 | -6.2175 | 0.00025234 | 0.040638 | -0.042359 | 0% | 0 | 70 | 15.1628
Buses | Diesel | Urban Buses Midi <=15 t | Euro I |  | EC |  | 0.04 | 1 | 11 | 70 | 0.0041904 | -0.14916 | 1.1398 | 13.157 | 0.00025379 | -0.010438 | 0.12942 | 0% | 0 | 70 | 17.7781
Buses | Diesel | Urban Buses Midi <=15 t | Euro I |  | EC |  | 0.06 | 0 | 11 | 82 | 0.0031011 | 0.25894 | 3.2815 | 4.6997 | 0.00016132 | 0.022018 | 0.02312 | 0% | 0 | 70 | 15.5715
Buses | Diesel | Urban Buses Midi <=15 t | Euro I |  | EC |  | 0.06 | 0.5 | 11 | 68 | 0.011229 | 1.1506 | 8.2053 | -9.5714 | 0.00053446 | 0.069433 | -0.069311 | 0% | 0 | 68 | 19.4047
Buses | Diesel | Urban Buses Midi <=15 t | Euro I |  | EC |  | 0.06 | 1 | 11 | 57 | -4.3519e-06 | 0.4843 | 16.4366 | 24.1994 | -0.00012758 | 0.032977 | 0.40172 | 0% | 0 | 57 | 23.8108
Buses | Diesel | Urban Buses Midi <=15 t | Euro I |  | CH4 | Urban Peak |  |  | 10 | 130 | 0 | 0 | 175 | 0 | 0 | 0 | 1000 | 0% | 0 | 70 | 0.175
Buses | Diesel | Urban Buses Midi <=15 t | Euro I |  | CH4 | Urban Off Peak |  |  | 10 | 130 | 0 | 0 | 175 | 0 | 0 | 0 | 1000 | 0% | 0 | 70 | 0.175
Buses | Diesel | Urban Buses Midi <=15 t | Euro I |  | CH4 | Rural |  |  | 10 | 130 | 0 | 0 | 80 | 0 | 0 | 0 | 1000 | 0% | 0 | 70 | 0.08
Buses | Diesel | Urban Buses Midi <=15 t | Euro I |  | CH4 | Highway |  |  | 10 | 130 | 0 | 0 | 70 | 0 | 0 | 0 | 1000 | 0% | 0 | 70 | 0.07
Buses | Diesel | Urban Buses Midi <=15 t | Euro I |  | NH3 | Urban Peak |  |  | 10 | 130 | 0 | 0 | 0.0029 | 0 | 0 | 0 | 1 | 0% | 0 | 70 | 0.0029
Buses | Diesel | Urban Buses Midi <=15 t | Euro I |  | NH3 | Urban Off Peak |  |  | 10 | 130 | 0 | 0 | 0.0029 | 0 | 0 | 0 | 1 | 0% | 0 | 70 | 0.0029
Buses | Diesel | Urban Buses Midi <=15 t | Euro I |  | NH3 | Rural |  |  | 10 | 130 | 0 | 0 | 0.0029 | 0 | 0 | 0 | 1 | 0% | 0 | 70 | 0.0029
Buses | Diesel | Urban Buses Midi <=15 t | Euro I |  | NH3 | Highway |  |  | 10 | 130 | 0 | 0 | 0.0029 | 0 | 0 | 0 | 1 | 0% | 0 | 70 | 0.0029
Buses | Diesel | Urban Buses Midi <=15 t | Euro I |  | N2O | Urban Peak |  |  | 10 | 130 | 0 | 0 | 0.012 | 0 | 0 | 0 | 1 | 0% | 0 | 70 | 0.012 | X
Buses | Diesel | Urban Buses Midi <=15 t | Euro I |  | N2O | Urban Off Peak |  |  | 10 | 130 | 0 | 0 | 0.012 | 0 | 0 | 0 | 1 | 0% | 0 | 70 | 0.012 | X
Buses | Diesel | Urban Buses Midi <=15 t | Euro I |  | N2O | Rural |  |  | 10 | 130 | 0 | 0 | 0.012 | 0 | 0 | 0 | 1 | 0% | 0 | 70 | 0.012 | X
Buses | Diesel | Urban Buses Midi <=15 t | Euro I |  | N2O | Highway |  |  | 10 | 130 | 0 | 0 | 0.012 | 0 | 0 | 0 | 1 | 0% | 0 | 70 | 0.012 | X
Buses | Diesel | Urban Buses Midi <=15 t | Euro I |  | SPN23 | Urban Peak | -0.06 | 0 | 11 | 86 | 0.00011105 | -0.031561 | 2.5763 | 13.3153 | 0.00010152 | 0.015968 | 0.20046 | -127088450057880 | 0 | 70 | 7.709e+13
Buses | Diesel | Urban Buses Midi <=15 t | Euro I |  | SPN23 | Urban Peak | -0.06 | 0.5 | 11 | 86 | 0.00016652 | -0.044658 | 3.3852 | 15.0865 | 0.00015033 | 0.018978 | 0.27499 | -127088450057880 | 0 | 70 | 7.0092e+13
Buses | Diesel | Urban Buses Midi <=15 t | Euro I |  | SPN23 | Urban Peak | -0.06 | 1 | 11 | 86 | 0.00019964 | -0.052727 | 3.9235 | 15.5796 | 0.00016837 | 0.020703 | 0.32657 | -127088450057880 | 0 | 70 | 7.0042e+13
Buses | Diesel | Urban Buses Midi <=15 t | Euro I |  | SPN23 | Urban Peak | -0.04 | 0 | 11 | 86 | -0.00027054 | 0.22837 | 16.139 | -42.3099 | 0.0032043 | 0.08783 | 0.036085 | -127088450057880 | 0 | 70 | 1.7534e+14
Buses | Diesel | Urban Buses Midi <=15 t | Euro I |  | SPN23 | Urban Peak | -0.04 | 0.5 | 11 | 86 | 0.00020128 | -0.062777 | 5.843 | 28.3795 | -2.0067e-05 | 0.030516 | 0.40965 | -127088450057880 | 0 | 70 | 1.4749e+14
Buses | Diesel | Urban Buses Midi <=15 t | Euro I |  | SPN23 | Urban Peak | -0.04 | 1 | 11 | 86 | 0.00029167 | -0.085636 | 7.3695 | 27.9502 | 3.0823e-05 | 0.031779 | 0.51893 | -127088450057880 | 0 | 70 | 1.4066e+14
Buses | Diesel | Urban Buses Midi <=15 t | Euro I |  | SPN23 | Urban Peak | -0.02 | 0 | 11 | 86 | 5.712e-05 | 0.010308 | 1.5302 | 7.3748 | -3.4349e-05 | 0.011714 | 0.050958 | -127088450057880 | 0 | 70 | 4.7696e+14
Buses | Diesel | Urban Buses Midi <=15 t | Euro I |  | SPN23 | Urban Peak | -0.02 | 0.5 | 11 | 86 | -9.1786e-05 | 0.0073872 | 2.1403 | 3.9167 | -8.1375e-05 | 0.014628 | 0.041123 | -127088450057880 | 0 | 70 | 4.3173e+14
Buses | Diesel | Urban Buses Midi <=15 t | Euro I |  | SPN23 | Urban Peak | -0.02 | 1 | 11 | 86 | 4.6052e-05 | 0.091617 | 3.5611 | -0.92231 | 0.00036368 | 0.021064 | 0.057726 | -127088450057880 | 0 | 70 | 3.9062e+14
Buses | Diesel | Urban Buses Midi <=15 t | Euro I |  | SPN23 | Urban Peak | 0 | 0 | 11 | 86 | 3.4624e-05 | 0.018103 | 1.4 | 4.1397 | -3.0551e-05 | 0.0080431 | 0.041573 | -127088450057880 | 0 | 70 | 8.0909e+14
Buses | Diesel | Urban Buses Midi <=15 t | Euro I |  | SPN23 | Urban Peak | 0 | 0.5 | 11 | 86 | 2.2737e-05 | 0.017762 | 1.4596 | 6.2651 | -2.1122e-05 | 0.0065525 | 0.064612 | -127088450057880 | 0 | 70 | 8.7913e+14
Buses | Diesel | Urban Buses Midi <=15 t | Euro I |  | SPN23 | Urban Peak | 0 | 1 | 11 | 86 | -2.0748e-05 | 0.022782 | 1.788 | 6.4497 | -2.267e-05 | 0.0069637 | 0.075481 | -127088450057880 | 0 | 70 | 9.4874e+14
Buses | Diesel | Urban Buses Midi <=15 t | Euro I |  | SPN23 | Urban Peak | 0.02 | 0 | 11 | 86 | 0.00014786 | 0.04882 | 3.2992 | 13.1051 | -4.5474e-05 | 0.012862 | 0.14089 | -127088450057880 | 0 | 70 | 1.1846e+15
Buses | Diesel | Urban Buses Midi <=15 t | Euro I |  | SPN23 | Urban Peak | 0.02 | 0.5 | 11 | 86 | 0.00010893 | 0.073033 | 4.3044 | 13.4001 | -4.6493e-05 | 0.0141 | 0.16756 | -127088450057880 | 0 | 70 | 1.3908e+15
Buses | Diesel | Urban Buses Midi <=15 t | Euro I |  | SPN23 | Urban Peak | 0.02 | 1 | 11 | 86 | 7.8869e-06 | 0.08008 | 4.2433 | 10.6193 | -3.6971e-05 | 0.011823 | 0.1537 | -127088450057880 | 0 | 70 | 1.5945e+15
Buses | Diesel | Urban Buses Midi <=15 t | Euro I |  | SPN23 | Urban Peak | 0.04 | 0 | 11 | 86 | 0.0032292 | 0.34356 | 7.015 | -2.2145 | 0.00013568 | 0.044146 | 0.012778 | -127088450057880 | 0 | 70 | 1580445182395483
Buses | Diesel | Urban Buses Midi <=15 t | Euro I |  | SPN23 | Urban Peak | 0.04 | 0.5 | 11 | 83 | 0.0045806 | 0.48045 | 5.2516 | -6.2175 | 0.00025234 | 0.040638 | -0.042359 | -127088450057880 | 0 | 70 | 1.927e+15
Buses | Diesel | Urban Buses Midi <=15 t | Euro I |  | SPN23 | Urban Peak | 0.04 | 1 | 11 | 70 | 0.0041904 | -0.14916 | 1.1398 | 13.157 | 0.00025379 | -0.010438 | 0.12942 | -127088450057880 | 0 | 70 | 2.2594e+15
Buses | Diesel | Urban Buses Midi <=15 t | Euro I |  | SPN23 | Urban Peak | 0.06 | 0 | 11 | 82 | 0.0031011 | 0.25894 | 3.2815 | 4.6997 | 0.00016132 | 0.022018 | 0.02312 | -127088450057880 | 0 | 70 | 1978959508108008
Buses | Diesel | Urban Buses Midi <=15 t | Euro I |  | SPN23 | Urban Peak | 0.06 | 0.5 | 11 | 68 | 0.011229 | 1.1506 | 8.2053 | -9.5714 | 0.00053446 | 0.069433 | -0.069311 | -127088450057880 | 0 | 68 | 2466115514495721
Buses | Diesel | Urban Buses Midi <=15 t | Euro I |  | SPN23 | Urban Peak | 0.06 | 1 | 11 | 57 | -4.3519e-06 | 0.4843 | 16.4366 | 24.1994 | -0.00012758 | 0.032977 | 0.40172 | -127088450057880 | 0 | 57 | 3.0261e+15
Buses | Diesel | Urban Buses Midi <=15 t | Euro I |  | SPN23 | Urban Off Peak | -0.06 | 0 | 11 | 86 | 0.00011105 | -0.031561 | 2.5763 | 13.3153 | 0.00010152 | 0.015968 | 0.20046 | -127088450057880 | 0 | 70 | 7.709e+13
Buses | Diesel | Urban Buses Midi <=15 t | Euro I |  | SPN23 | Urban Off Peak | -0.06 | 0.5 | 11 | 86 | 0.00016652 | -0.044658 | 3.3852 | 15.0865 | 0.00015033 | 0.018978 | 0.27499 | -127088450057880 | 0 | 70 | 7.0092e+13
Buses | Diesel | Urban Buses Midi <=15 t | Euro I |  | SPN23 | Urban Off Peak | -0.06 | 1 | 11 | 86 | 0.00019964 | -0.052727 | 3.9235 | 15.5796 | 0.00016837 | 0.020703 | 0.32657 | -127088450057880 | 0 | 70 | 7.0042e+13
Buses | Diesel | Urban Buses Midi <=15 t | Euro I |  | SPN23 | Urban Off Peak | -0.04 | 0 | 11 | 86 | -0.00027054 | 0.22837 | 16.139 | -42.3099 | 0.0032043 | 0.08783 | 0.036085 | -127088450057880 | 0 | 70 | 1.7534e+14
Buses | Diesel | Urban Buses Midi <=15 t | Euro I |  | SPN23 | Urban Off Peak | -0.04 | 0.5 | 11 | 86 | 0.00020128 | -0.062777 | 5.843 | 28.3795 | -2.0067e-05 | 0.030516 | 0.40965 | -127088450057880 | 0 | 70 | 1.4749e+14
Buses | Diesel | Urban Buses Midi <=15 t | Euro I |  | SPN23 | Urban Off Peak | -0.04 | 1 | 11 | 86 | 0.00029167 | -0.085636 | 7.3695 | 27.9502 | 3.0823e-05 | 0.031779 | 0.51893 | -127088450057880 | 0 | 70 | 1.4066e+14
Buses | Diesel | Urban Buses Midi <=15 t | Euro I |  | SPN23 | Urban Off Peak | -0.02 | 0 | 11 | 86 | 5.712e-05 | 0.010308 | 1.5302 | 7.3748 | -3.4349e-05 | 0.011714 | 0.050958 | -127088450057880 | 0 | 70 | 4.7696e+14
Buses | Diesel | Urban Buses Midi <=15 t | Euro I |  | SPN23 | Urban Off Peak | -0.02 | 0.5 | 11 | 86 | -9.1786e-05 | 0.0073872 | 2.1403 | 3.9167 | -8.1375e-05 | 0.014628 | 0.041123 | -127088450057880 | 0 | 70 | 4.3173e+14
Buses | Diesel | Urban Buses Midi <=15 t | Euro I |  | SPN23 | Urban Off Peak | -0.02 | 1 | 11 | 86 | 4.6052e-05 | 0.091617 | 3.5611 | -0.92231 | 0.00036368 | 0.021064 | 0.057726 | -127088450057880 | 0 | 70 | 3.9062e+14
Buses | Diesel | Urban Buses Midi <=15 t | Euro I |  | SPN23 | Urban Off Peak | 0 | 0 | 11 | 86 | 3.4624e-05 | 0.018103 | 1.4 | 4.1397 | -3.0551e-05 | 0.0080431 | 0.041573 | -127088450057880 | 0 | 70 | 8.0909e+14
Buses | Diesel | Urban Buses Midi <=15 t | Euro I |  | SPN23 | Urban Off Peak | 0 | 0.5 | 11 | 86 | 2.2737e-05 | 0.017762 | 1.4596 | 6.2651 | -2.1122e-05 | 0.0065525 | 0.064612 | -127088450057880 | 0 | 70 | 8.7913e+14
Buses | Diesel | Urban Buses Midi <=15 t | Euro I |  | SPN23 | Urban Off Peak | 0 | 1 | 11 | 86 | -2.0748e-05 | 0.022782 | 1.788 | 6.4497 | -2.267e-05 | 0.0069637 | 0.075481 | -127088450057880 | 0 | 70 | 9.4874e+14
Buses | Diesel | Urban Buses Midi <=15 t | Euro I |  | SPN23 | Urban Off Peak | 0.02 | 0 | 11 | 86 | 0.00014786 | 0.04882 | 3.2992 | 13.1051 | -4.5474e-05 | 0.012862 | 0.14089 | -127088450057880 | 0 | 70 | 1.1846e+15
Buses | Diesel | Urban Buses Midi <=15 t | Euro I |  | SPN23 | Urban Off Peak | 0.02 | 0.5 | 11 | 86 | 0.00010893 | 0.073033 | 4.3044 | 13.4001 | -4.6493e-05 | 0.0141 | 0.16756 | -127088450057880 | 0 | 70 | 1.3908e+15
Buses | Diesel | Urban Buses Midi <=15 t | Euro I |  | SPN23 | Urban Off Peak | 0.02 | 1 | 11 | 86 | 7.8869e-06 | 0.08008 | 4.2433 | 10.6193 | -3.6971e-05 | 0.011823 | 0.1537 | -127088450057880 | 0 | 70 | 1.5945e+15
Buses | Diesel | Urban Buses Midi <=15 t | Euro I |  | SPN23 | Urban Off Peak | 0.04 | 0 | 11 | 86 | 0.0032292 | 0.34356 | 7.015 | -2.2145 | 0.00013568 | 0.044146 | 0.012778 | -127088450057880 | 0 | 70 | 1580445182395483
Buses | Diesel | Urban Buses Midi <=15 t | Euro I |  | SPN23 | Urban Off Peak | 0.04 | 0.5 | 11 | 83 | 0.0045806 | 0.48045 | 5.2516 | -6.2175 | 0.00025234 | 0.040638 | -0.042359 | -127088450057880 | 0 | 70 | 1.927e+15
Buses | Diesel | Urban Buses Midi <=15 t | Euro I |  | SPN23 | Urban Off Peak | 0.04 | 1 | 11 | 70 | 0.0041904 | -0.14916 | 1.1398 | 13.157 | 0.00025379 | -0.010438 | 0.12942 | -127088450057880 | 0 | 70 | 2.2594e+15
Buses | Diesel | Urban Buses Midi <=15 t | Euro I |  | SPN23 | Urban Off Peak | 0.06 | 0 | 11 | 82 | 0.0031011 | 0.25894 | 3.2815 | 4.6997 | 0.00016132 | 0.022018 | 0.02312 | -127088450057880 | 0 | 70 | 1978959508108008
Buses | Diesel | Urban Buses Midi <=15 t | Euro I |  | SPN23 | Urban Off Peak | 0.06 | 0.5 | 11 | 68 | 0.011229 | 1.1506 | 8.2053 | -9.5714 | 0.00053446 | 0.069433 | -0.069311 | -127088450057880 | 0 | 68 | 2466115514495721
Buses | Diesel | Urban Buses Midi <=15 t | Euro I |  | SPN23 | Urban Off Peak | 0.06 | 1 | 11 | 57 | -4.3519e-06 | 0.4843 | 16.4366 | 24.1994 | -0.00012758 | 0.032977 | 0.40172 | -127088450057880 | 0 | 57 | 3.0261e+15
Buses | Diesel | Urban Buses Midi <=15 t | Euro I |  | SPN23 | Rural | -0.06 | 0 | 11 | 86 | 0.00011105 | -0.031561 | 2.5763 | 13.3153 | 0.00010152 | 0.015968 | 0.20046 | -5.4975e+13 | 0 | 70 | 3.3347e+13
Buses | Diesel | Urban Buses Midi <=15 t | Euro I |  | SPN23 | Rural | -0.06 | 0.5 | 11 | 86 | 0.00016652 | -0.044658 | 3.3852 | 15.0865 | 0.00015033 | 0.018978 | 0.27499 | -5.4975e+13 | 0 | 70 | 3.032e+13
Buses | Diesel | Urban Buses Midi <=15 t | Euro I |  | SPN23 | Rural | -0.06 | 1 | 11 | 86 | 0.00019964 | -0.052727 | 3.9235 | 15.5796 | 0.00016837 | 0.020703 | 0.32657 | -5.4975e+13 | 0 | 70 | 3.0298e+13
Buses | Diesel | Urban Buses Midi <=15 t | Euro I |  | SPN23 | Rural | -0.04 | 0 | 11 | 86 | -0.00027054 | 0.22837 | 16.139 | -42.3099 | 0.0032043 | 0.08783 | 0.036085 | -5.4975e+13 | 0 | 70 | 7.5848e+13
Buses | Diesel | Urban Buses Midi <=15 t | Euro I |  | SPN23 | Rural | -0.04 | 0.5 | 11 | 86 | 0.00020128 | -0.062777 | 5.843 | 28.3795 | -2.0067e-05 | 0.030516 | 0.40965 | -5.4975e+13 | 0 | 70 | 6.3802e+13
Buses | Diesel | Urban Buses Midi <=15 t | Euro I |  | SPN23 | Rural | -0.04 | 1 | 11 | 86 | 0.00029167 | -0.085636 | 7.3695 | 27.9502 | 3.0823e-05 | 0.031779 | 0.51893 | -5.4975e+13 | 0 | 70 | 6.0844e+13
Buses | Diesel | Urban Buses Midi <=15 t | Euro I |  | SPN23 | Rural | -0.02 | 0 | 11 | 86 | 5.712e-05 | 0.010308 | 1.5302 | 7.3748 | -3.4349e-05 | 0.011714 | 0.050958 | -5.4975e+13 | 0 | 70 | 2.0632e+14
Buses | Diesel | Urban Buses Midi <=15 t | Euro I |  | SPN23 | Rural | -0.02 | 0.5 | 11 | 86 | -9.1786e-05 | 0.0073872 | 2.1403 | 3.9167 | -8.1375e-05 | 0.014628 | 0.041123 | -5.4975e+13 | 0 | 70 | 1.8676e+14
Buses | Diesel | Urban Buses Midi <=15 t | Euro I |  | SPN23 | Rural | -0.02 | 1 | 11 | 86 | 4.6052e-05 | 0.091617 | 3.5611 | -0.92231 | 0.00036368 | 0.021064 | 0.057726 | -5.4975e+13 | 0 | 70 | 1.6897e+14
Buses | Diesel | Urban Buses Midi <=15 t | Euro I |  | SPN23 | Rural | 0 | 0 | 11 | 86 | 3.4624e-05 | 0.018103 | 1.4 | 4.1397 | -3.0551e-05 | 0.0080431 | 0.041573 | -5.4975e+13 | 0 | 70 | 3.4999e+14
Buses | Diesel | Urban Buses Midi <=15 t | Euro I |  | SPN23 | Rural | 0 | 0.5 | 11 | 86 | 2.2737e-05 | 0.017762 | 1.4596 | 6.2651 | -2.1122e-05 | 0.0065525 | 0.064612 | -5.4975e+13 | 0 | 70 | 3.8029e+14
Buses | Diesel | Urban Buses Midi <=15 t | Euro I |  | SPN23 | Rural | 0 | 1 | 11 | 86 | -2.0748e-05 | 0.022782 | 1.788 | 6.4497 | -2.267e-05 | 0.0069637 | 0.075481 | -5.4975e+13 | 0 | 70 | 4.104e+14
Buses | Diesel | Urban Buses Midi <=15 t | Euro I |  | SPN23 | Rural | 0.02 | 0 | 11 | 86 | 0.00014786 | 0.04882 | 3.2992 | 13.1051 | -4.5474e-05 | 0.012862 | 0.14089 | -5.4975e+13 | 0 | 70 | 5.1242e+14
Buses | Diesel | Urban Buses Midi <=15 t | Euro I |  | SPN23 | Rural | 0.02 | 0.5 | 11 | 86 | 0.00010893 | 0.073033 | 4.3044 | 13.4001 | -4.6493e-05 | 0.0141 | 0.16756 | -5.4975e+13 | 0 | 70 | 6.0162e+14
Buses | Diesel | Urban Buses Midi <=15 t | Euro I |  | SPN23 | Rural | 0.02 | 1 | 11 | 86 | 7.8869e-06 | 0.08008 | 4.2433 | 10.6193 | -3.6971e-05 | 0.011823 | 0.1537 | -5.4975e+13 | 0 | 70 | 6.8973e+14
Buses | Diesel | Urban Buses Midi <=15 t | Euro I |  | SPN23 | Rural | 0.04 | 0 | 11 | 86 | 0.0032292 | 0.34356 | 7.015 | -2.2145 | 0.00013568 | 0.044146 | 0.012778 | -5.4975e+13 | 0 | 70 | 6.8366e+14
Buses | Diesel | Urban Buses Midi <=15 t | Euro I |  | SPN23 | Rural | 0.04 | 0.5 | 11 | 83 | 0.0045806 | 0.48045 | 5.2516 | -6.2175 | 0.00025234 | 0.040638 | -0.042359 | -5.4975e+13 | 0 | 70 | 8.3358e+14
Buses | Diesel | Urban Buses Midi <=15 t | Euro I |  | SPN23 | Rural | 0.04 | 1 | 11 | 70 | 0.0041904 | -0.14916 | 1.1398 | 13.157 | 0.00025379 | -0.010438 | 0.12942 | -5.4975e+13 | 0 | 70 | 9.7736e+14
Buses | Diesel | Urban Buses Midi <=15 t | Euro I |  | SPN23 | Rural | 0.06 | 0 | 11 | 82 | 0.0031011 | 0.25894 | 3.2815 | 4.6997 | 0.00016132 | 0.022018 | 0.02312 | -5.4975e+13 | 0 | 70 | 8.5605e+14
Buses | Diesel | Urban Buses Midi <=15 t | Euro I |  | SPN23 | Rural | 0.06 | 0.5 | 11 | 68 | 0.011229 | 1.1506 | 8.2053 | -9.5714 | 0.00053446 | 0.069433 | -0.069311 | -5.4975e+13 | 0 | 68 | 1.0668e+15
Buses | Diesel | Urban Buses Midi <=15 t | Euro I |  | SPN23 | Rural | 0.06 | 1 | 11 | 57 | -4.3519e-06 | 0.4843 | 16.4366 | 24.1994 | -0.00012758 | 0.032977 | 0.40172 | -5.4975e+13 | 0 | 57 | 1.309e+15
Buses | Diesel | Urban Buses Midi <=15 t | Euro I |  | SPN23 | Highway | -0.06 | 0 | 11 | 86 | 0.00011105 | -0.031561 | 2.5763 | 13.3153 | 0.00010152 | 0.015968 | 0.20046 | -5.6834e+13 | 0 | 70 | 3.4475e+13
Buses | Diesel | Urban Buses Midi <=15 t | Euro I |  | SPN23 | Highway | -0.06 | 0.5 | 11 | 86 | 0.00016652 | -0.044658 | 3.3852 | 15.0865 | 0.00015033 | 0.018978 | 0.27499 | -5.6834e+13 | 0 | 70 | 3.1345e+13
Buses | Diesel | Urban Buses Midi <=15 t | Euro I |  | SPN23 | Highway | -0.06 | 1 | 11 | 86 | 0.00019964 | -0.052727 | 3.9235 | 15.5796 | 0.00016837 | 0.020703 | 0.32657 | -5.6834e+13 | 0 | 70 | 3.1323e+13
Buses | Diesel | Urban Buses Midi <=15 t | Euro I |  | SPN23 | Highway | -0.04 | 0 | 11 | 86 | -0.00027054 | 0.22837 | 16.139 | -42.3099 | 0.0032043 | 0.08783 | 0.036085 | -5.6834e+13 | 0 | 70 | 7.8413e+13
Buses | Diesel | Urban Buses Midi <=15 t | Euro I |  | SPN23 | Highway | -0.04 | 0.5 | 11 | 86 | 0.00020128 | -0.062777 | 5.843 | 28.3795 | -2.0067e-05 | 0.030516 | 0.40965 | -5.6834e+13 | 0 | 70 | 6.5959e+13
Buses | Diesel | Urban Buses Midi <=15 t | Euro I |  | SPN23 | Highway | -0.04 | 1 | 11 | 86 | 0.00029167 | -0.085636 | 7.3695 | 27.9502 | 3.0823e-05 | 0.031779 | 0.51893 | -5.6834e+13 | 0 | 70 | 6.2902e+13
Buses | Diesel | Urban Buses Midi <=15 t | Euro I |  | SPN23 | Highway | -0.02 | 0 | 11 | 86 | 5.712e-05 | 0.010308 | 1.5302 | 7.3748 | -3.4349e-05 | 0.011714 | 0.050958 | -5.6834e+13 | 0 | 70 | 2.133e+14
Buses | Diesel | Urban Buses Midi <=15 t | Euro I |  | SPN23 | Highway | -0.02 | 0.5 | 11 | 86 | -9.1786e-05 | 0.0073872 | 2.1403 | 3.9167 | -8.1375e-05 | 0.014628 | 0.041123 | -5.6834e+13 | 0 | 70 | 1.9307e+14
Buses | Diesel | Urban Buses Midi <=15 t | Euro I |  | SPN23 | Highway | -0.02 | 1 | 11 | 86 | 4.6052e-05 | 0.091617 | 3.5611 | -0.92231 | 0.00036368 | 0.021064 | 0.057726 | -5.6834e+13 | 0 | 70 | 1.7469e+14
Buses | Diesel | Urban Buses Midi <=15 t | Euro I |  | SPN23 | Highway | 0 | 0 | 11 | 86 | 3.4624e-05 | 0.018103 | 1.4 | 4.1397 | -3.0551e-05 | 0.0080431 | 0.041573 | -5.6834e+13 | 0 | 70 | 3.6183e+14
Buses | Diesel | Urban Buses Midi <=15 t | Euro I |  | SPN23 | Highway | 0 | 0.5 | 11 | 86 | 2.2737e-05 | 0.017762 | 1.4596 | 6.2651 | -2.1122e-05 | 0.0065525 | 0.064612 | -5.6834e+13 | 0 | 70 | 3.9315e+14
Buses | Diesel | Urban Buses Midi <=15 t | Euro I |  | SPN23 | Highway | 0 | 1 | 11 | 86 | -2.0748e-05 | 0.022782 | 1.788 | 6.4497 | -2.267e-05 | 0.0069637 | 0.075481 | -5.6834e+13 | 0 | 70 | 4.2428e+14
Buses | Diesel | Urban Buses Midi <=15 t | Euro I |  | SPN23 | Highway | 0.02 | 0 | 11 | 86 | 0.00014786 | 0.04882 | 3.2992 | 13.1051 | -4.5474e-05 | 0.012862 | 0.14089 | -5.6834e+13 | 0 | 70 | 5.2974e+14
Buses | Diesel | Urban Buses Midi <=15 t | Euro I |  | SPN23 | Highway | 0.02 | 0.5 | 11 | 86 | 0.00010893 | 0.073033 | 4.3044 | 13.4001 | -4.6493e-05 | 0.0141 | 0.16756 | -5.6834e+13 | 0 | 70 | 6.2196e+14
Buses | Diesel | Urban Buses Midi <=15 t | Euro I |  | SPN23 | Highway | 0.02 | 1 | 11 | 86 | 7.8869e-06 | 0.08008 | 4.2433 | 10.6193 | -3.6971e-05 | 0.011823 | 0.1537 | -5.6834e+13 | 0 | 70 | 7.1306e+14
Buses | Diesel | Urban Buses Midi <=15 t | Euro I |  | SPN23 | Highway | 0.04 | 0 | 11 | 86 | 0.0032292 | 0.34356 | 7.015 | -2.2145 | 0.00013568 | 0.044146 | 0.012778 | -5.6834e+13 | 0 | 70 | 7.0678e+14
Buses | Diesel | Urban Buses Midi <=15 t | Euro I |  | SPN23 | Highway | 0.04 | 0.5 | 11 | 83 | 0.0045806 | 0.48045 | 5.2516 | -6.2175 | 0.00025234 | 0.040638 | -0.042359 | -5.6834e+13 | 0 | 70 | 8.6177e+14
Buses | Diesel | Urban Buses Midi <=15 t | Euro I |  | SPN23 | Highway | 0.04 | 1 | 11 | 70 | 0.0041904 | -0.14916 | 1.1398 | 13.157 | 0.00025379 | -0.010438 | 0.12942 | -5.6834e+13 | 0 | 70 | 1.0104e+15
Buses | Diesel | Urban Buses Midi <=15 t | Euro I |  | SPN23 | Highway | 0.06 | 0 | 11 | 82 | 0.0031011 | 0.25894 | 3.2815 | 4.6997 | 0.00016132 | 0.022018 | 0.02312 | -5.6834e+13 | 0 | 70 | 884997191901445
Buses | Diesel | Urban Buses Midi <=15 t | Euro I |  | SPN23 | Highway | 0.06 | 0.5 | 11 | 68 | 0.011229 | 1.1506 | 8.2053 | -9.5714 | 0.00053446 | 0.069433 | -0.069311 | -5.6834e+13 | 0 | 68 | 1.1029e+15
Buses | Diesel | Urban Buses Midi <=15 t | Euro I |  | SPN23 | Highway | 0.06 | 1 | 11 | 57 | -4.3519e-06 | 0.4843 | 16.4366 | 24.1994 | -0.00012758 | 0.032977 | 0.40172 | -5.6834e+13 | 0 | 57 | 1.3533e+15
Buses | Diesel | Urban Buses Midi <=15 t | Euro II |  | CO |  | -0.06 | 0 | 11 | 86 | -1.1231e-05 | -0.014447 | 2.5475 | -1.0642 | 0.00039585 | 0.11166 | 0.044596 | 0% | 0 | 70 | 0.14958
Buses | Diesel | Urban Buses Midi <=15 t | Euro II |  | CO |  | -0.06 | 0.5 | 11 | 86 | 3.0543e-05 | -0.0088432 | 0.74336 | 3.3212 | 9.2247e-05 | 0.022499 | 0.30974 | 0% | 0 | 70 | 0.13757
Buses | Diesel | Urban Buses Midi <=15 t | Euro II |  | CO |  | -0.06 | 1 | 11 | 86 | -3.3831e-05 | 0.0032357 | 1.9165 | 0.42091 | 0.0027229 | -0.0080483 | 1.0071 | 0% | 0 | 70 | 0.14386
Buses | Diesel | Urban Buses Midi <=15 t | Euro II |  | CO |  | -0.04 | 0 | 11 | 86 | 0.00019129 | -0.010975 | 1.164 | 1.9025 | 0.00057262 | 0.024478 | 0.27587 | 0% | 0 | 70 | 0.28367
Buses | Diesel | Urban Buses Midi <=15 t | Euro II |  | CO |  | -0.04 | 0.5 | 11 | 86 | -4.307e-05 | 0.028521 | 2.4724 | -1.7612 | 0.0027775 | 0.04568 | 0.45513 | 0% | 0 | 70 | 0.24519
Buses | Diesel | Urban Buses Midi <=15 t | Euro II |  | CO |  | -0.04 | 1 | 11 | 86 | -0.00014428 | 0.027791 | 3.1663 | -1.3205 | 0.0029581 | 0.036818 | 0.86321 | 0% | 0 | 70 | 0.24454
Buses | Diesel | Urban Buses Midi <=15 t | Euro II |  | CO |  | -0.02 | 0 | 11 | 86 | 0.00043402 | -0.010955 | 0.72683 | 4.7114 | 0.00065935 | 0.002064 | 0.34941 | 0% | 0 | 70 | 0.57831
Buses | Diesel | Urban Buses Midi <=15 t | Euro II |  | CO |  | -0.02 | 0.5 | 11 | 86 | 0.00043035 | -0.015368 | 0.86923 | 3.665 | 0.00061675 | -0.00070749 | 0.36697 | 0% | 0 | 70 | 0.58528
Buses | Diesel | Urban Buses Midi <=15 t | Euro II |  | CO |  | -0.02 | 1 | 11 | 86 | 0.00076153 | -0.034839 | 1.8899 | 4.3772 | 0.0010856 | -0.0055108 | 0.6653 | 0% | 0 | 70 | 0.57961
Buses | Diesel | Urban Buses Midi <=15 t | Euro II |  | CO |  | 0 | 0 | 11 | 86 | 0.00032748 | -0.0064501 | 1.0277 | 2.9102 | 0.00040697 | 0.012786 | 0.25572 | 0% | 0 | 70 | 0.70669
Buses | Diesel | Urban Buses Midi <=15 t | Euro II |  | CO |  | 0 | 0.5 | 11 | 86 | 0.0022897 | 0.035083 | 3.5867 | -1.5527 | 0.003925 | 0.022891 | 0.56097 | 0% | 0 | 70 | 0.80576
Buses | Diesel | Urban Buses Midi <=15 t | Euro II |  | CO |  | 0 | 1 | 11 | 86 | 0.0022981 | 0.0005144 | 3.1519 | 0.7784 | 0.0032375 | -0.0094397 | 0.68168 | 0% | 0 | 70 | 0.91027
Buses | Diesel | Urban Buses Midi <=15 t | Euro II |  | CO |  | 0.02 | 0 | 11 | 86 | 3.7002e-05 | 0.017838 | 0.50317 | -4.3951 | 0.00024268 | 0.017641 | -0.13517 | 0% | 0 | 70 | 0.81716
Buses | Diesel | Urban Buses Midi <=15 t | Euro II |  | CO |  | 0.02 | 0.5 | 11 | 86 | -4.977e-05 | -0.0051818 | 0.85415 | 5.8162 | -0.00018422 | 0.015317 | 0.17419 | 0% | 0 | 70 | 0.96205
Buses | Diesel | Urban Buses Midi <=15 t | Euro II |  | CO |  | 0.02 | 1 | 11 | 86 | 0.00083105 | 0.089479 | 3.5641 | -4.502 | 0.0018249 | 0.052421 | 0.056643 | 0% | 0 | 70 | 1.0922
Buses | Diesel | Urban Buses Midi <=15 t | Euro II |  | CO |  | 0.04 | 0 | 11 | 86 | 0.0001843 | 0.12227 | 2.3453 | -5.1089 | 0.0014407 | 0.073861 | -0.21547 | 0% | 0 | 70 | 0.97669
Buses | Diesel | Urban Buses Midi <=15 t | Euro II |  | CO |  | 0.04 | 0.5 | 11 | 86 | 7.2739e-05 | 0.063021 | 2.5537 | -4.6895 | 0.00066213 | 0.049403 | -0.099256 | 0% | 0 | 70 | 1.0986
Buses | Diesel | Urban Buses Midi <=15 t | Euro II |  | CO |  | 0.04 | 1 | 11 | 77 | 0.00042684 | 0.045885 | 2.4683 | -3.3558 | 0.001081 | 0.020533 | 0.046682 | 0% | 0 | 70 | 1.1391
Buses | Diesel | Urban Buses Midi <=15 t | Euro II |  | CO |  | 0.06 | 0 | 11 | 85 | 5.868e-05 | 0.053345 | 1.0992 | -6.6025 | 0.00060454 | 0.026075 | -0.14448 | 0% | 0 | 70 | 1.0826
Buses | Diesel | Urban Buses Midi <=15 t | Euro II |  | CO |  | 0.06 | 0.5 | 11 | 66 | 0.0037467 | 0.022173 | 5.6234 | -3.1807 | 0.0037671 | 0.0031857 | 0.39623 | 0% | 0 | 66 | 1.3728
Buses | Diesel | Urban Buses Midi <=15 t | Euro II |  | CO |  | 0.06 | 1 | 11 | 60 | -6.9095e-05 | 0.042645 | 2.7892 | -6.7983 | 0.00082383 | 0.017985 | 0.002687 | 0% | 0 | 60 | 1.2318
Buses | Diesel | Urban Buses Midi <=15 t | Euro II |  | NOx |  | -0.06 | 0 | 11 | 86 | -0.0006376 | 0.048983 | 3.4196 | -4.0437 | 0.00094618 | 0.030892 | 0.01702 | 0% | 0 | 70 | 0.53793
Buses | Diesel | Urban Buses Midi <=15 t | Euro II |  | NOx |  | -0.06 | 0.5 | 11 | 86 | -0.00040742 | 0.018511 | 2.8166 | -0.82997 | 0.0004664 | 0.028944 | 0.028442 | 0% | 0 | 70 | 0.48484
Buses | Diesel | Urban Buses Midi <=15 t | Euro II |  | NOx |  | -0.06 | 1 | 11 | 86 | -0.00053813 | 0.032858 | 2.5463 | 1.3998 | 0.00055 | 0.027459 | 0.056228 | 0% | 0 | 70 | 0.47708
Buses | Diesel | Urban Buses Midi <=15 t | Euro II |  | NOx |  | -0.04 | 0 | 11 | 86 | -0.0009141 | 0.14044 | 7.9524 | 0.27453 | 0.001516 | 0.069516 | 0.10669 | 0% | 0 | 70 | 1.0731
Buses | Diesel | Urban Buses Midi <=15 t | Euro II |  | NOx |  | -0.04 | 0.5 | 11 | 86 | -0.00057092 | 0.046947 | 3.3106 | 3.8264 | 0.00045333 | 0.028219 | 0.11179 | 0% | 0 | 70 | 0.89453
Buses | Diesel | Urban Buses Midi <=15 t | Euro II |  | NOx |  | -0.04 | 1 | 11 | 86 | -0.00068616 | 0.0474 | 3.5924 | 4.9655 | 0.00041802 | 0.029689 | 0.1508 | 0% | 0 | 70 | 0.84614
Buses | Diesel | Urban Buses Midi <=15 t | Euro II |  | NOx |  | -0.02 | 0 | 11 | 86 | -2.7385e-05 | 0.0048247 | 1.4088 | 8.1763 | -3.9859e-05 | 0.010629 | 0.090964 | 0% | 0 | 70 | 2.703
Buses | Diesel | Urban Buses Midi <=15 t | Euro II |  | NOx |  | -0.02 | 0.5 | 11 | 86 | -1.4593e-06 | 0.051214 | 2.4112 | 7.8773 | 0.00022615 | 0.018077 | 0.11233 | 0% | 0 | 70 | 2.4545
Buses | Diesel | Urban Buses Midi <=15 t | Euro II |  | NOx |  | -0.02 | 1 | 11 | 86 | -0.00035698 | 0.10167 | 4.9099 | 7.8522 | 0.00042273 | 0.033212 | 0.19263 | 0% | 0 | 70 | 2.2642
Buses | Diesel | Urban Buses Midi <=15 t | Euro II |  | NOx |  | 0 | 0 | 11 | 86 | 0.00059372 | 0.18385 | 4.8028 | 16.2438 | 0.00020799 | 0.04478 | 0.12005 | 0% | 0 | 70 | 4.8701
Buses | Diesel | Urban Buses Midi <=15 t | Euro II |  | NOx |  | 0 | 0.5 | 11 | 86 | 0.0008695 | 0.20197 | 2.6739 | -22.9259 | 0.00034648 | 0.035661 | -0.22285 | 0% | 0 | 70 | 5.2239
Buses | Diesel | Urban Buses Midi <=15 t | Euro II |  | NOx |  | 0 | 1 | 11 | 86 | 0.00026973 | 0.075305 | 2.3992 | 10.869 | 0.00010781 | 0.014106 | 0.12554 | 0% | 0 | 70 | 5.5736
Buses | Diesel | Urban Buses Midi <=15 t | Euro II |  | NOx |  | 0.02 | 0 | 11 | 86 | 0.016472 | 0.39143 | 7.517 | -14.9102 | 0.0025821 | 0.043863 | 0.010649 | 0% | 0 | 70 | 7.3357
Buses | Diesel | Urban Buses Midi <=15 t | Euro II |  | NOx |  | 0.02 | 0.5 | 11 | 86 | 0.0025845 | 0.60579 | 9.1468 | 18.6602 | 0.00041825 | 0.078474 | 0.13659 | 0% | 0 | 70 | 8.3971
Buses | Diesel | Urban Buses Midi <=15 t | Euro II |  | NOx |  | 0.02 | 1 | 11 | 86 | 0.022194 | 0.9681 | 14.9481 | -13.9973 | 0.0028072 | 0.090206 | 0.15579 | 0% | 0 | 70 | 9.4567
Buses | Diesel | Urban Buses Midi <=15 t | Euro II |  | NOx |  | 0.04 | 0 | 11 | 86 | 0.0034599 | 0.30953 | 4.7895 | 21.397 | 0.00041429 | 0.033624 | 0.16098 | 0% | 0 | 70 | 9.6191
Buses | Diesel | Urban Buses Midi <=15 t | Euro II |  | NOx |  | 0.04 | 0.5 | 11 | 86 | 0.0019505 | 0.48158 | 7.9409 | 17.4107 | 0.00018133 | 0.049421 | 0.17507 | 0% | 0 | 70 | 11.3769
Buses | Diesel | Urban Buses Midi <=15 t | Euro II |  | NOx |  | 0.04 | 1 | 11 | 77 | 0.0018309 | 0.61691 | 11.2394 | 25.0655 | 0.00012999 | 0.055834 | 0.29036 | 0% | 0 | 70 | 13.1837
Buses | Diesel | Urban Buses Midi <=15 t | Euro II |  | NOx |  | 0.06 | 0 | 11 | 85 | 0.0042112 | 0.76997 | 10.2682 | 5.8371 | 0.00036456 | 0.076358 | 0.070985 | 0% | 0 | 70 | 11.7856
Buses | Diesel | Urban Buses Midi <=15 t | Euro II |  | NOx |  | 0.06 | 0.5 | 11 | 66 | 0.016718 | 3.0086 | 23.2789 | 21.2051 | 0.0016011 | 0.21128 | 0.035764 | 0% | 0 | 66 | 14.0775
Buses | Diesel | Urban Buses Midi <=15 t | Euro II |  | NOx |  | 0.06 | 1 | 11 | 60 | -0.00036302 | 0.49706 | 19.8557 | 35.8058 | -0.00019257 | 0.049191 | 0.57604 | 0% | 0 | 60 | 17.2778
Buses | Diesel | Urban Buses Midi <=15 t | Euro II |  | VOC |  | -0.06 | 0 | 11 | 86 | -2.2684e-05 | 0.01965 | 1.3605 | -3.5059 | 0.0046431 | 0.12639 | -0.017792 | 0% | 0 | 70 | 0.081531
Buses | Diesel | Urban Buses Midi <=15 t | Euro II |  | VOC |  | -0.06 | 0.5 | 11 | 86 | -2.234e-05 | 0.018442 | 1.3156 | -3.4575 | 0.0047454 | 0.1245 | -0.04763 | 0% | 0 | 70 | 0.076681
Buses | Diesel | Urban Buses Midi <=15 t | Euro II |  | VOC |  | -0.06 | 1 | 11 | 86 | -2.927e-05 | 0.026975 | 1.767 | -4.6128 | 0.0067263 | 0.18173 | -0.18335 | 0% | 0 | 70 | 0.07574
Buses | Diesel | Urban Buses Midi <=15 t | Euro II |  | VOC |  | -0.04 | 0 | 11 | 86 | 0.00040888 | -0.01598 | 1.3503 | 3.4943 | 0.0028609 | 0.046182 | 1.3318 | 0% | 0 | 70 | 0.12297
Buses | Diesel | Urban Buses Midi <=15 t | Euro II |  | VOC |  | -0.04 | 0.5 | 11 | 86 | 0.000293 | -0.010567 | 1.8605 | 2.8026 | 0.0031821 | 0.12593 | 1.1828 | 0% | 0 | 70 | 0.10147
Buses | Diesel | Urban Buses Midi <=15 t | Euro II |  | VOC |  | -0.04 | 1 | 11 | 86 | 0.00016234 | -0.0042758 | 1.34 | 1.6771 | 0.0022925 | 0.10848 | 0.69041 | 0% | 0 | 70 | 0.095309
Buses | Diesel | Urban Buses Midi <=15 t | Euro II |  | VOC |  | -0.02 | 0 | 11 | 86 | -4.4237e-15 | 2.3327e-13 | 2.9936 | 1.1687e-09 | -0.0027471 | 0.4092 | -0.39335 | 0% | 0 | 70 | 0.20241
Buses | Diesel | Urban Buses Midi <=15 t | Euro II |  | VOC |  | -0.02 | 0.5 | 11 | 86 | -2.2332e-16 | 6.2862e-15 | 2.7546 | 3.3063e-11 | -0.0024344 | 0.39612 | -0.52649 | 0% | 0 | 70 | 0.18035
Buses | Diesel | Urban Buses Midi <=15 t | Euro II |  | VOC |  | -0.02 | 1 | 11 | 86 | 1.5581e-05 | 0.0016745 | 0.44944 | 3.8215 | -0.00011028 | 0.066821 | 0.34753 | 0% | 0 | 70 | 0.15555
Buses | Diesel | Urban Buses Midi <=15 t | Euro II |  | VOC |  | 0 | 0 | 11 | 86 | -1.3495e-17 | 2.097e-15 | 2.4096 | 6.3788e-12 | -0.0016168 | 0.27044 | 0.091785 | 0% | 0 | 70 | 0.21708
Buses | Diesel | Urban Buses Midi <=15 t | Euro II |  | VOC |  | 0 | 0.5 | 11 | 86 | 3.7005e-17 | -5.9022e-16 | 2.4688 | 1.4629e-11 | -0.0015937 | 0.27876 | 0.12443 | 0% | 0 | 70 | 0.20871
Buses | Diesel | Urban Buses Midi <=15 t | Euro II |  | VOC |  | 0 | 1 | 11 | 86 | 2.213e-16 | -3.6441e-15 | 3.6356 | 7.2533e-11 | -0.0023291 | 0.41371 | 0.21554 | 0% | 0 | 70 | 0.20468
Buses | Diesel | Urban Buses Midi <=15 t | Euro II |  | VOC |  | 0.02 | 0 | 11 | 86 | 1.2788e-16 | 7.6661e-17 | 2.3655 | 5.3341e-11 | -0.0014937 | 0.25623 | 0.076267 | 0% | 0 | 70 | 0.2212
Buses | Diesel | Urban Buses Midi <=15 t | Euro II |  | VOC |  | 0.02 | 0.5 | 11 | 86 | 5.232e-18 | -2.1682e-16 | 2.44 | 1.828e-12 | -0.0015541 | 0.26196 | 0.16969 | 0% | 0 | 70 | 0.22402
Buses | Diesel | Urban Buses Midi <=15 t | Euro II |  | VOC |  | 0.02 | 1 | 11 | 86 | 5.2377e-16 | -1.3307e-14 | 2.5588 | 1.0656e-10 | -0.0016782 | 0.27059 | 0.27067 | 0% | 0 | 70 | 0.23285
Buses | Diesel | Urban Buses Midi <=15 t | Euro II |  | VOC |  | 0.04 | 0 | 11 | 86 | 8.228e-17 | 1.047e-14 | 2.8683 | 2.7386e-10 | -0.0019357 | 0.31168 | -0.0018693 | 0% | 0 | 70 | 0.23261
Buses | Diesel | Urban Buses Midi <=15 t | Euro II |  | VOC |  | 0.04 | 0.5 | 11 | 86 | 1.3437e-14 | -7.1959e-13 | 3.3052 | 4.4952e-09 | -0.002323 | 0.34249 | 0.26003 | 0% | 0 | 70 | 0.25718
Buses | Diesel | Urban Buses Midi <=15 t | Euro II |  | VOC |  | 0.04 | 1 | 11 | 77 | -2.789e-05 | 0.0083555 | 0.30917 | 2.3007 | -0.00013731 | 0.047474 | 0.17662 | 0% | 0 | 70 | 0.27954
Buses | Diesel | Urban Buses Midi <=15 t | Euro II |  | VOC |  | 0.06 | 0 | 11 | 85 | 2.5725e-17 | -8.6345e-16 | 3.3707 | 1.8978e-11 | -0.0024144 | 0.35183 | 0.16936 | 0% | 0 | 70 | 0.25995
Buses | Diesel | Urban Buses Midi <=15 t | Euro II |  | VOC |  | 0.06 | 0.5 | 11 | 66 | 0.00048706 | 0.14491 | 2.0591 | 6.4278 | 0.0053142 | 0.39537 | -0.23957 | 0% | 0 | 66 | 0.28248
Buses | Diesel | Urban Buses Midi <=15 t | Euro II |  | VOC |  | 0.06 | 1 | 11 | 60 | 0.00049795 | 0.0976 | 0.26968 | -4.3574 | 0.0037004 | 0.18377 | -1.3607 | 0% | 0 | 60 | 0.34132
Buses | Diesel | Urban Buses Midi <=15 t | Euro II |  | PM Exhaust |  | -0.06 | 0 | 11 | 86 | -3.1816e-05 | 0.020337 | 0.70233 | 1.8986 | 0.0099511 | 0.41353 | 1.4997 | 0% | 0 | 70 | 0.025214
Buses | Diesel | Urban Buses Midi <=15 t | Euro II |  | PM Exhaust |  | -0.06 | 0.5 | 11 | 86 | -0.00028726 | 0.07625 | -0.1745 | -4.2314 | 0.026928 | 0.24466 | -4.2722 | 0% | 0 | 70 | 0.025517
Buses | Diesel | Urban Buses Midi <=15 t | Euro II |  | PM Exhaust |  | -0.06 | 1 | 11 | 86 | -8.2056e-15 | 2.1869e-12 | 0.67789 | 2.2535e-10 | 0.00247 | 0.16979 | 2.6278 | 0% | 0 | 70 | 0.025469
Buses | Diesel | Urban Buses Midi <=15 t | Euro II |  | PM Exhaust |  | -0.04 | 0 | 11 | 86 | -2.305e-05 | 0.016643 | 0.7107 | 2.1951 | 0.0058574 | 0.36146 | 1.8971 | 0% | 0 | 70 | 0.032095
Buses | Diesel | Urban Buses Midi <=15 t | Euro II |  | PM Exhaust |  | -0.04 | 0.5 | 11 | 86 | -0.00047598 | 0.13778 | 0.79835 | -3.9707 | 0.038733 | 0.8689 | -2.8626 | 0% | 0 | 70 | 0.032507
Buses | Diesel | Urban Buses Midi <=15 t | Euro II |  | PM Exhaust |  | -0.04 | 1 | 11 | 86 | 7.5043e-07 | -0.0054585 | 0.50794 | -2.919 | -0.0018593 | 0.17414 | -0.55034 | 0% | 0 | 70 | 0.034731
Buses | Diesel | Urban Buses Midi <=15 t | Euro II |  | PM Exhaust |  | -0.02 | 0 | 11 | 86 | 2.5357e-18 | -3.0327e-16 | 2.7943 | -2.6471e-12 | -0.011579 | 1.459 | -0.32175 | 0% | 0 | 70 | 0.061998
Buses | Diesel | Urban Buses Midi <=15 t | Euro II |  | PM Exhaust |  | -0.02 | 0.5 | 11 | 86 | 4.3618e-16 | -1.0686e-14 | 1.2737 | 4.0278e-11 | -0.003485 | 0.51765 | 1.1915 | 0% | 0 | 70 | 0.062588
Buses | Diesel | Urban Buses Midi <=15 t | Euro II |  | PM Exhaust |  | -0.02 | 1 | 11 | 86 | 0.00024034 | 0.00096893 | -0.17979 | 3.4707 | 0.0058989 | -0.19523 | 2.2934 | 0% | 0 | 70 | 0.063615
Buses | Diesel | Urban Buses Midi <=15 t | Euro II |  | PM Exhaust |  | 0 | 0 | 11 | 86 | -2.3575e-17 | 1.0474e-15 | 1.8342 | -1.2241e-12 | -0.0048462 | 0.58872 | 2.4397 | 0% | 0 | 70 | 0.092153
Buses | Diesel | Urban Buses Midi <=15 t | Euro II |  | PM Exhaust |  | 0 | 0.5 | 11 | 86 | 3.3627e-05 | 0.0061606 | 0.5697 | 3.8946 | -0.0007205 | 0.19026 | 2.0184 | 0% | 0 | 70 | 0.10345
Buses | Diesel | Urban Buses Midi <=15 t | Euro II |  | PM Exhaust |  | 0 | 1 | 11 | 86 | 1.9837e-05 | 0.0057528 | 0.48837 | 2.5063 | -0.00049891 | 0.14273 | 1.3818 | 0% | 0 | 70 | 0.1147
Buses | Diesel | Urban Buses Midi <=15 t | Euro II |  | PM Exhaust |  | 0.02 | 0 | 11 | 86 | 9.5467e-06 | 0.0062599 | 0.48354 | 1.9988 | -0.00043891 | 0.13407 | 1.3586 | 0% | 0 | 70 | 0.11604
Buses | Diesel | Urban Buses Midi <=15 t | Euro II |  | PM Exhaust |  | 0.02 | 0.5 | 11 | 86 | -1.5079e-05 | 0.014884 | 1.1189 | 3.8573 | -0.00082101 | 0.25098 | 2.7914 | 0% | 0 | 70 | 0.13111
Buses | Diesel | Urban Buses Midi <=15 t | Euro II |  | PM Exhaust |  | 0.02 | 1 | 11 | 86 | 0.00069009 | -0.011564 | -0.11567 | 4.877 | 0.0059033 | -0.20182 | 2.3474 | 0% | 0 | 70 | 0.14732
Buses | Diesel | Urban Buses Midi <=15 t | Euro II |  | PM Exhaust |  | 0.04 | 0 | 11 | 86 | 0.00026783 | 0.057582 | 0.13403 | -2.8469 | 0.004698 | 0.29153 | -2.0646 | 0% | 0 | 70 | 0.13143
Buses | Diesel | Urban Buses Midi <=15 t | Euro II |  | PM Exhaust |  | 0.04 | 0.5 | 11 | 86 | -3.5542e-05 | 0.0086621 | 0.76122 | 2.5233 | -0.00054084 | 0.12999 | 1.5615 | 0% | 0 | 70 | 0.15348
Buses | Diesel | Urban Buses Midi <=15 t | Euro II |  | PM Exhaust |  | 0.04 | 1 | 11 | 77 | 0.00048651 | 0.12761 | 0.38591 | -4.4564 | 0.0088117 | 0.41769 | -2.3574 | 0% | 0 | 70 | 0.16613
Buses | Diesel | Urban Buses Midi <=15 t | Euro II |  | PM Exhaust |  | 0.06 | 0 | 11 | 85 | 3.6127e-05 | 0.011698 | 0.40838 | 2.533 | 0.00053333 | 0.084239 | 1.1094 | 0% | 0 | 70 | 0.14975
Buses | Diesel | Urban Buses Midi <=15 t | Euro II |  | PM Exhaust |  | 0.06 | 0.5 | 11 | 66 | 0.00010214 | 0.019088 | 0.072628 | -3.204 | 0.0012842 | 0.078708 | -1.013 | 0% | 0 | 66 | 0.17685
Buses | Diesel | Urban Buses Midi <=15 t | Euro II |  | PM Exhaust |  | 0.06 | 1 | 11 | 60 | 2.552e-05 | 0.016379 | 0.69423 | 2.9114 | 0.00077286 | 0.089536 | 1.0495 | 0% | 0 | 60 | 0.19745
Buses | Diesel | Urban Buses Midi <=15 t | Euro II |  | EC |  | -0.06 | 0 | 11 | 86 | 0.00029809 | -0.086258 | 7.2232 | 35.8501 | 0.0002543 | 0.048758 | 0.6196 | 0% | 0 | 70 | 0.59824
Buses | Diesel | Urban Buses Midi <=15 t | Euro II |  | EC |  | -0.06 | 0.5 | 11 | 86 | 0.00019324 | -0.052678 | 4.084 | 17.1463 | 0.00016576 | 0.024687 | 0.36599 | 0% | 0 | 70 | 0.54654
Buses | Diesel | Urban Buses Midi <=15 t | Euro II |  | EC |  | -0.06 | 1 | 11 | 86 | 0.00021714 | -0.057947 | 4.375 | 15.9091 | 0.00017398 | 0.024328 | 0.40278 | 0% | 0 | 70 | 0.54423
Buses | Diesel | Urban Buses Midi <=15 t | Euro II |  | EC |  | -0.04 | 0 | 11 | 86 | -0.00021078 | 0.19854 | 13.0672 | -33.3418 | 0.0027202 | 0.07943 | 0.055122 | 0% | 0 | 70 | 1.3438
Buses | Diesel | Urban Buses Midi <=15 t | Euro II |  | EC |  | -0.04 | 0.5 | 11 | 86 | 0.00018195 | -0.055568 | 5.0118 | 22.5854 | -3.5537e-05 | 0.026525 | 0.39124 | 0% | 0 | 70 | 1.1265
Buses | Diesel | Urban Buses Midi <=15 t | Euro II |  | EC |  | -0.04 | 1 | 11 | 86 | 0.00027726 | -0.080649 | 6.8537 | 23.5261 | 1.879e-05 | 0.029663 | 0.53213 | 0% | 0 | 70 | 1.0749
Buses | Diesel | Urban Buses Midi <=15 t | Euro II |  | EC |  | -0.02 | 0 | 11 | 86 | 4.4149e-05 | -0.00065428 | 0.54251 | 3.9164 | -7.8989e-06 | 0.0030755 | 0.04155 | 0% | 0 | 70 | 3.5254
Buses | Diesel | Urban Buses Midi <=15 t | Euro II |  | EC |  | -0.02 | 0.5 | 11 | 86 | -0.00020323 | 0.0030579 | 4.3755 | 24.7932 | -0.00018157 | 0.026369 | 0.27154 | 0% | 0 | 70 | 3.2157
Buses | Diesel | Urban Buses Midi <=15 t | Euro II |  | EC |  | -0.02 | 1 | 11 | 86 | 0.00099295 | 0.38892 | -3.3322 | 0.064831 | 0.0021419 | -0.011353 | -0.044894 | 0% | 0 | 70 | 2.9785
Buses | Diesel | Urban Buses Midi <=15 t | Euro II |  | EC |  | 0 | 0 | 11 | 86 | 0.00024664 | 0.020145 | 1.7294 | 6.4695 | -1.5964e-07 | 0.0091383 | 0.076261 | 0% | 0 | 70 | 6.2091
Buses | Diesel | Urban Buses Midi <=15 t | Euro II |  | EC |  | 0 | 0.5 | 11 | 86 | 1.4556e-05 | 0.019221 | 1.4684 | 5.7284 | -2.1782e-05 | 0.0067791 | 0.070238 | 0% | 0 | 70 | 6.7735
Buses | Diesel | Urban Buses Midi <=15 t | Euro II |  | EC |  | 0 | 1 | 11 | 86 | -3.4584e-05 | 0.023005 | 1.6998 | 5.5949 | -2.2631e-05 | 0.0067577 | 0.077548 | 0% | 0 | 70 | 7.3247
Buses | Diesel | Urban Buses Midi <=15 t | Euro II |  | EC |  | 0.02 | 0 | 11 | 86 | 0.0012594 | 0.14366 | 4.5526 | 8.5475 | 5.589e-05 | 0.027129 | 0.10457 | 0% | 0 | 70 | 9.1777
Buses | Diesel | Urban Buses Midi <=15 t | Euro II |  | EC |  | 0.02 | 0.5 | 11 | 86 | 9.825e-05 | 0.083159 | 4.5756 | 12.8465 | -4.9634e-05 | 0.015331 | 0.19081 | 0% | 0 | 70 | 10.8363
Buses | Diesel | Urban Buses Midi <=15 t | Euro II |  | EC |  | 0.02 | 1 | 11 | 86 | -1.5977e-05 | 0.13094 | 6.4962 | 14.6176 | -5.6871e-05 | 0.018482 | 0.25169 | 0% | 0 | 70 | 12.4671
Buses | Diesel | Urban Buses Midi <=15 t | Euro II |  | EC |  | 0.04 | 0 | 11 | 86 | 0.0024734 | 0.27551 | 4.8221 | -2.1869 | 0.00010968 | 0.034172 | 0.0055277 | 0% | 0 | 70 | 12.3325
Buses | Diesel | Urban Buses Midi <=15 t | Euro II |  | EC |  | 0.04 | 0.5 | 11 | 86 | 0.0030994 | 0.3798 | 3.1299 | -13.8256 | 0.00015015 | 0.033005 | -0.10151 | 0% | 0 | 70 | 15.1823
Buses | Diesel | Urban Buses Midi <=15 t | Euro II |  | EC |  | 0.04 | 1 | 11 | 77 | 0.0039254 | 0.81677 | 8.4446 | 12.1922 | 0.00021845 | 0.051477 | 0.14714 | 0% | 0 | 70 | 17.6369
Buses | Diesel | Urban Buses Midi <=15 t | Euro II |  | EC |  | 0.06 | 0 | 11 | 85 | 0.0025934 | 0.25932 | 2.0012 | -14.5932 | 0.00011062 | 0.023738 | -0.10812 | 0% | 0 | 70 | 15.5818
Buses | Diesel | Urban Buses Midi <=15 t | Euro II |  | EC |  | 0.06 | 0.5 | 11 | 66 | 0.0086819 | -0.31274 | 2.3485 | 20.828 | 0.00048754 | -0.019897 | 0.22978 | 0% | 0 | 66 | 19.0736
Buses | Diesel | Urban Buses Midi <=15 t | Euro II |  | EC |  | 0.06 | 1 | 11 | 60 | 0.015435 | 1.5632 | 0.94126 | -13.2045 | 0.0008684 | 0.061473 | -0.16774 | 0% | 0 | 60 | 22.5789
Buses | Diesel | Urban Buses Midi <=15 t | Euro II |  | CH4 | Urban Peak |  |  | 10 | 130 | 0 | 0 | 175 | 0 | 0 | 0 | 1000 | 35% | 0 | 70 | 0.11375
Buses | Diesel | Urban Buses Midi <=15 t | Euro II |  | CH4 | Urban Off Peak |  |  | 10 | 130 | 0 | 0 | 175 | 0 | 0 | 0 | 1000 | 35% | 0 | 70 | 0.11375
Buses | Diesel | Urban Buses Midi <=15 t | Euro II |  | CH4 | Rural |  |  | 10 | 130 | 0 | 0 | 80 | 0 | 0 | 0 | 1000 | 35% | 0 | 70 | 0.052
Buses | Diesel | Urban Buses Midi <=15 t | Euro II |  | CH4 | Highway |  |  | 10 | 130 | 0 | 0 | 70 | 0 | 0 | 0 | 1000 | 35% | 0 | 70 | 0.0455
Buses | Diesel | Urban Buses Midi <=15 t | Euro II |  | NH3 | Urban Peak |  |  | 10 | 130 | 0 | 0 | 0.0029 | 0 | 0 | 0 | 1 | 0% | 0 | 70 | 0.0029
Buses | Diesel | Urban Buses Midi <=15 t | Euro II |  | NH3 | Urban Off Peak |  |  | 10 | 130 | 0 | 0 | 0.0029 | 0 | 0 | 0 | 1 | 0% | 0 | 70 | 0.0029
Buses | Diesel | Urban Buses Midi <=15 t | Euro II |  | NH3 | Rural |  |  | 10 | 130 | 0 | 0 | 0.0029 | 0 | 0 | 0 | 1 | 0% | 0 | 70 | 0.0029
Buses | Diesel | Urban Buses Midi <=15 t | Euro II |  | NH3 | Highway |  |  | 10 | 130 | 0 | 0 | 0.0029 | 0 | 0 | 0 | 1 | 0% | 0 | 70 | 0.0029
Buses | Diesel | Urban Buses Midi <=15 t | Euro II |  | N2O | Urban Peak |  |  | 10 | 130 | 0 | 0 | 0.012 | 0 | 0 | 0 | 1 | 0% | 0 | 70 | 0.012 | X
Buses | Diesel | Urban Buses Midi <=15 t | Euro II |  | N2O | Urban Off Peak |  |  | 10 | 130 | 0 | 0 | 0.012 | 0 | 0 | 0 | 1 | 0% | 0 | 70 | 0.012 | X
Buses | Diesel | Urban Buses Midi <=15 t | Euro II |  | N2O | Rural |  |  | 10 | 130 | 0 | 0 | 0.012 | 0 | 0 | 0 | 1 | 0% | 0 | 70 | 0.012 | X
Buses | Diesel | Urban Buses Midi <=15 t | Euro II |  | N2O | Highway |  |  | 10 | 130 | 0 | 0 | 0.012 | 0 | 0 | 0 | 1 | 0% | 0 | 70 | 0.012 | X
Buses | Diesel | Urban Buses Midi <=15 t | Euro II |  | SPN23 | Urban Peak | -0.06 | 0 | 11 | 86 | 0.00029809 | -0.086258 | 7.2232 | 35.8501 | 0.0002543 | 0.048758 | 0.6196 | -8.8708e+13 | 0 | 70 | 5.3069e+13
Buses | Diesel | Urban Buses Midi <=15 t | Euro II |  | SPN23 | Urban Peak | -0.06 | 0.5 | 11 | 86 | 0.00019324 | -0.052678 | 4.084 | 17.1463 | 0.00016576 | 0.024687 | 0.36599 | -8.8708e+13 | 0 | 70 | 48481919377266
Buses | Diesel | Urban Buses Midi <=15 t | Euro II |  | SPN23 | Urban Peak | -0.06 | 1 | 11 | 86 | 0.00021714 | -0.057947 | 4.375 | 15.9091 | 0.00017398 | 0.024328 | 0.40278 | -8.8708e+13 | 0 | 70 | 4.8277e+13
Buses | Diesel | Urban Buses Midi <=15 t | Euro II |  | SPN23 | Urban Peak | -0.04 | 0 | 11 | 86 | -0.00021078 | 0.19854 | 13.0672 | -33.3418 | 0.0027202 | 0.07943 | 0.055122 | -8.8708e+13 | 0 | 70 | 1.192e+14
Buses | Diesel | Urban Buses Midi <=15 t | Euro II |  | SPN23 | Urban Peak | -0.04 | 0.5 | 11 | 86 | 0.00018195 | -0.055568 | 5.0118 | 22.5854 | -3.5537e-05 | 0.026525 | 0.39124 | -8.8708e+13 | 0 | 70 | 9.9932e+13
Buses | Diesel | Urban Buses Midi <=15 t | Euro II |  | SPN23 | Urban Peak | -0.04 | 1 | 11 | 86 | 0.00027726 | -0.080649 | 6.8537 | 23.5261 | 1.879e-05 | 0.029663 | 0.53213 | -8.8708e+13 | 0 | 70 | 9.5356e+13
Buses | Diesel | Urban Buses Midi <=15 t | Euro II |  | SPN23 | Urban Peak | -0.02 | 0 | 11 | 86 | 4.4149e-05 | -0.00065428 | 0.54251 | 3.9164 | -7.8989e-06 | 0.0030755 | 0.04155 | -8.8708e+13 | 0 | 70 | 3.1273e+14
Buses | Diesel | Urban Buses Midi <=15 t | Euro II |  | SPN23 | Urban Peak | -0.02 | 0.5 | 11 | 86 | -0.00020323 | 0.0030579 | 4.3755 | 24.7932 | -0.00018157 | 0.026369 | 0.27154 | -8.8708e+13 | 0 | 70 | 2.8526e+14
Buses | Diesel | Urban Buses Midi <=15 t | Euro II |  | SPN23 | Urban Peak | -0.02 | 1 | 11 | 86 | 0.00099295 | 0.38892 | -3.3322 | 0.064831 | 0.0021419 | -0.011353 | -0.044894 | -8.8708e+13 | 0 | 70 | 2.6421e+14
Buses | Diesel | Urban Buses Midi <=15 t | Euro II |  | SPN23 | Urban Peak | 0 | 0 | 11 | 86 | 0.00024664 | 0.020145 | 1.7294 | 6.4695 | -1.5964e-07 | 0.0091383 | 0.076261 | -8.8708e+13 | 0 | 70 | 5.5079e+14
Buses | Diesel | Urban Buses Midi <=15 t | Euro II |  | SPN23 | Urban Peak | 0 | 0.5 | 11 | 86 | 1.4556e-05 | 0.019221 | 1.4684 | 5.7284 | -2.1782e-05 | 0.0067791 | 0.070238 | -8.8708e+13 | 0 | 70 | 6.0086e+14
Buses | Diesel | Urban Buses Midi <=15 t | Euro II |  | SPN23 | Urban Peak | 0 | 1 | 11 | 86 | -3.4584e-05 | 0.023005 | 1.6998 | 5.5949 | -2.2631e-05 | 0.0067577 | 0.077548 | -8.8708e+13 | 0 | 70 | 6.4976e+14
Buses | Diesel | Urban Buses Midi <=15 t | Euro II |  | SPN23 | Urban Peak | 0.02 | 0 | 11 | 86 | 0.0012594 | 0.14366 | 4.5526 | 8.5475 | 5.589e-05 | 0.027129 | 0.10457 | -8.8708e+13 | 0 | 70 | 8.1414e+14
Buses | Diesel | Urban Buses Midi <=15 t | Euro II |  | SPN23 | Urban Peak | 0.02 | 0.5 | 11 | 86 | 9.825e-05 | 0.083159 | 4.5756 | 12.8465 | -4.9634e-05 | 0.015331 | 0.19081 | -8.8708e+13 | 0 | 70 | 9.6127e+14
Buses | Diesel | Urban Buses Midi <=15 t | Euro II |  | SPN23 | Urban Peak | 0.02 | 1 | 11 | 86 | -1.5977e-05 | 0.13094 | 6.4962 | 14.6176 | -5.6871e-05 | 0.018482 | 0.25169 | -8.8708e+13 | 0 | 70 | 1105924203610731
Buses | Diesel | Urban Buses Midi <=15 t | Euro II |  | SPN23 | Urban Peak | 0.04 | 0 | 11 | 86 | 0.0024734 | 0.27551 | 4.8221 | -2.1869 | 0.00010968 | 0.034172 | 0.0055277 | -8.8708e+13 | 0 | 70 | 1.094e+15
Buses | Diesel | Urban Buses Midi <=15 t | Euro II |  | SPN23 | Urban Peak | 0.04 | 0.5 | 11 | 86 | 0.0030994 | 0.3798 | 3.1299 | -13.8256 | 0.00015015 | 0.033005 | -0.10151 | -8.8708e+13 | 0 | 70 | 1.3468e+15
Buses | Diesel | Urban Buses Midi <=15 t | Euro II |  | SPN23 | Urban Peak | 0.04 | 1 | 11 | 77 | 0.0039254 | 0.81677 | 8.4446 | 12.1922 | 0.00021845 | 0.051477 | 0.14714 | -8.8708e+13 | 0 | 70 | 1.5645e+15
Buses | Diesel | Urban Buses Midi <=15 t | Euro II |  | SPN23 | Urban Peak | 0.06 | 0 | 11 | 85 | 0.0025934 | 0.25932 | 2.0012 | -14.5932 | 0.00011062 | 0.023738 | -0.10812 | -8.8708e+13 | 0 | 70 | 1.3822e+15
Buses | Diesel | Urban Buses Midi <=15 t | Euro II |  | SPN23 | Urban Peak | 0.06 | 0.5 | 11 | 66 | 0.0086819 | -0.31274 | 2.3485 | 20.828 | 0.00048754 | -0.019897 | 0.22978 | -8.8708e+13 | 0 | 66 | 1.692e+15
Buses | Diesel | Urban Buses Midi <=15 t | Euro II |  | SPN23 | Urban Peak | 0.06 | 1 | 11 | 60 | 0.015435 | 1.5632 | 0.94126 | -13.2045 | 0.0008684 | 0.061473 | -0.16774 | -8.8708e+13 | 0 | 60 | 2.0029e+15
Buses | Diesel | Urban Buses Midi <=15 t | Euro II |  | SPN23 | Urban Off Peak | -0.06 | 0 | 11 | 86 | 0.00029809 | -0.086258 | 7.2232 | 35.8501 | 0.0002543 | 0.048758 | 0.6196 | -8.8708e+13 | 0 | 70 | 5.3069e+13
Buses | Diesel | Urban Buses Midi <=15 t | Euro II |  | SPN23 | Urban Off Peak | -0.06 | 0.5 | 11 | 86 | 0.00019324 | -0.052678 | 4.084 | 17.1463 | 0.00016576 | 0.024687 | 0.36599 | -8.8708e+13 | 0 | 70 | 48481919377266
Buses | Diesel | Urban Buses Midi <=15 t | Euro II |  | SPN23 | Urban Off Peak | -0.06 | 1 | 11 | 86 | 0.00021714 | -0.057947 | 4.375 | 15.9091 | 0.00017398 | 0.024328 | 0.40278 | -8.8708e+13 | 0 | 70 | 4.8277e+13
Buses | Diesel | Urban Buses Midi <=15 t | Euro II |  | SPN23 | Urban Off Peak | -0.04 | 0 | 11 | 86 | -0.00021078 | 0.19854 | 13.0672 | -33.3418 | 0.0027202 | 0.07943 | 0.055122 | -8.8708e+13 | 0 | 70 | 1.192e+14
Buses | Diesel | Urban Buses Midi <=15 t | Euro II |  | SPN23 | Urban Off Peak | -0.04 | 0.5 | 11 | 86 | 0.00018195 | -0.055568 | 5.0118 | 22.5854 | -3.5537e-05 | 0.026525 | 0.39124 | -8.8708e+13 | 0 | 70 | 9.9932e+13
Buses | Diesel | Urban Buses Midi <=15 t | Euro II |  | SPN23 | Urban Off Peak | -0.04 | 1 | 11 | 86 | 0.00027726 | -0.080649 | 6.8537 | 23.5261 | 1.879e-05 | 0.029663 | 0.53213 | -8.8708e+13 | 0 | 70 | 9.5356e+13
Buses | Diesel | Urban Buses Midi <=15 t | Euro II |  | SPN23 | Urban Off Peak | -0.02 | 0 | 11 | 86 | 4.4149e-05 | -0.00065428 | 0.54251 | 3.9164 | -7.8989e-06 | 0.0030755 | 0.04155 | -8.8708e+13 | 0 | 70 | 3.1273e+14
Buses | Diesel | Urban Buses Midi <=15 t | Euro II |  | SPN23 | Urban Off Peak | -0.02 | 0.5 | 11 | 86 | -0.00020323 | 0.0030579 | 4.3755 | 24.7932 | -0.00018157 | 0.026369 | 0.27154 | -8.8708e+13 | 0 | 70 | 2.8526e+14
Buses | Diesel | Urban Buses Midi <=15 t | Euro II |  | SPN23 | Urban Off Peak | -0.02 | 1 | 11 | 86 | 0.00099295 | 0.38892 | -3.3322 | 0.064831 | 0.0021419 | -0.011353 | -0.044894 | -8.8708e+13 | 0 | 70 | 2.6421e+14
Buses | Diesel | Urban Buses Midi <=15 t | Euro II |  | SPN23 | Urban Off Peak | 0 | 0 | 11 | 86 | 0.00024664 | 0.020145 | 1.7294 | 6.4695 | -1.5964e-07 | 0.0091383 | 0.076261 | -8.8708e+13 | 0 | 70 | 5.5079e+14
Buses | Diesel | Urban Buses Midi <=15 t | Euro II |  | SPN23 | Urban Off Peak | 0 | 0.5 | 11 | 86 | 1.4556e-05 | 0.019221 | 1.4684 | 5.7284 | -2.1782e-05 | 0.0067791 | 0.070238 | -8.8708e+13 | 0 | 70 | 6.0086e+14
Buses | Diesel | Urban Buses Midi <=15 t | Euro II |  | SPN23 | Urban Off Peak | 0 | 1 | 11 | 86 | -3.4584e-05 | 0.023005 | 1.6998 | 5.5949 | -2.2631e-05 | 0.0067577 | 0.077548 | -8.8708e+13 | 0 | 70 | 6.4976e+14
Buses | Diesel | Urban Buses Midi <=15 t | Euro II |  | SPN23 | Urban Off Peak | 0.02 | 0 | 11 | 86 | 0.0012594 | 0.14366 | 4.5526 | 8.5475 | 5.589e-05 | 0.027129 | 0.10457 | -8.8708e+13 | 0 | 70 | 8.1414e+14
Buses | Diesel | Urban Buses Midi <=15 t | Euro II |  | SPN23 | Urban Off Peak | 0.02 | 0.5 | 11 | 86 | 9.825e-05 | 0.083159 | 4.5756 | 12.8465 | -4.9634e-05 | 0.015331 | 0.19081 | -8.8708e+13 | 0 | 70 | 9.6127e+14
Buses | Diesel | Urban Buses Midi <=15 t | Euro II |  | SPN23 | Urban Off Peak | 0.02 | 1 | 11 | 86 | -1.5977e-05 | 0.13094 | 6.4962 | 14.6176 | -5.6871e-05 | 0.018482 | 0.25169 | -8.8708e+13 | 0 | 70 | 1105924203610731
Buses | Diesel | Urban Buses Midi <=15 t | Euro II |  | SPN23 | Urban Off Peak | 0.04 | 0 | 11 | 86 | 0.0024734 | 0.27551 | 4.8221 | -2.1869 | 0.00010968 | 0.034172 | 0.0055277 | -8.8708e+13 | 0 | 70 | 1.094e+15
Buses | Diesel | Urban Buses Midi <=15 t | Euro II |  | SPN23 | Urban Off Peak | 0.04 | 0.5 | 11 | 86 | 0.0030994 | 0.3798 | 3.1299 | -13.8256 | 0.00015015 | 0.033005 | -0.10151 | -8.8708e+13 | 0 | 70 | 1.3468e+15
Buses | Diesel | Urban Buses Midi <=15 t | Euro II |  | SPN23 | Urban Off Peak | 0.04 | 1 | 11 | 77 | 0.0039254 | 0.81677 | 8.4446 | 12.1922 | 0.00021845 | 0.051477 | 0.14714 | -8.8708e+13 | 0 | 70 | 1.5645e+15
Buses | Diesel | Urban Buses Midi <=15 t | Euro II |  | SPN23 | Urban Off Peak | 0.06 | 0 | 11 | 85 | 0.0025934 | 0.25932 | 2.0012 | -14.5932 | 0.00011062 | 0.023738 | -0.10812 | -8.8708e+13 | 0 | 70 | 1.3822e+15
Buses | Diesel | Urban Buses Midi <=15 t | Euro II |  | SPN23 | Urban Off Peak | 0.06 | 0.5 | 11 | 66 | 0.0086819 | -0.31274 | 2.3485 | 20.828 | 0.00048754 | -0.019897 | 0.22978 | -8.8708e+13 | 0 | 66 | 1.692e+15
Buses | Diesel | Urban Buses Midi <=15 t | Euro II |  | SPN23 | Urban Off Peak | 0.06 | 1 | 11 | 60 | 0.015435 | 1.5632 | 0.94126 | -13.2045 | 0.0008684 | 0.061473 | -0.16774 | -8.8708e+13 | 0 | 60 | 2.0029e+15
Buses | Diesel | Urban Buses Midi <=15 t | Euro II |  | SPN23 | Rural | -0.06 | 0 | 11 | 86 | 0.00029809 | -0.086258 | 7.2232 | 35.8501 | 0.0002543 | 0.048758 | 0.6196 | -3.8203e+13 | 0 | 70 | 2.2855e+13
Buses | Diesel | Urban Buses Midi <=15 t | Euro II |  | SPN23 | Rural | -0.06 | 0.5 | 11 | 86 | 0.00019324 | -0.052678 | 4.084 | 17.1463 | 0.00016576 | 0.024687 | 0.36599 | -3.8203e+13 | 0 | 70 | 2.088e+13
Buses | Diesel | Urban Buses Midi <=15 t | Euro II |  | SPN23 | Rural | -0.06 | 1 | 11 | 86 | 0.00021714 | -0.057947 | 4.375 | 15.9091 | 0.00017398 | 0.024328 | 0.40278 | -3.8203e+13 | 0 | 70 | 2.0791e+13
Buses | Diesel | Urban Buses Midi <=15 t | Euro II |  | SPN23 | Rural | -0.04 | 0 | 11 | 86 | -0.00021078 | 0.19854 | 13.0672 | -33.3418 | 0.0027202 | 0.07943 | 0.055122 | -3.8203e+13 | 0 | 70 | 5.1336e+13
Buses | Diesel | Urban Buses Midi <=15 t | Euro II |  | SPN23 | Rural | -0.04 | 0.5 | 11 | 86 | 0.00018195 | -0.055568 | 5.0118 | 22.5854 | -3.5537e-05 | 0.026525 | 0.39124 | -3.8203e+13 | 0 | 70 | 4.3038e+13
Buses | Diesel | Urban Buses Midi <=15 t | Euro II |  | SPN23 | Rural | -0.04 | 1 | 11 | 86 | 0.00027726 | -0.080649 | 6.8537 | 23.5261 | 1.879e-05 | 0.029663 | 0.53213 | -3.8203e+13 | 0 | 70 | 4.1067e+13
Buses | Diesel | Urban Buses Midi <=15 t | Euro II |  | SPN23 | Rural | -0.02 | 0 | 11 | 86 | 4.4149e-05 | -0.00065428 | 0.54251 | 3.9164 | -7.8989e-06 | 0.0030755 | 0.04155 | -3.8203e+13 | 0 | 70 | 134681300651464
Buses | Diesel | Urban Buses Midi <=15 t | Euro II |  | SPN23 | Rural | -0.02 | 0.5 | 11 | 86 | -0.00020323 | 0.0030579 | 4.3755 | 24.7932 | -0.00018157 | 0.026369 | 0.27154 | -3.8203e+13 | 0 | 70 | 1.2285e+14
Buses | Diesel | Urban Buses Midi <=15 t | Euro II |  | SPN23 | Rural | -0.02 | 1 | 11 | 86 | 0.00099295 | 0.38892 | -3.3322 | 0.064831 | 0.0021419 | -0.011353 | -0.044894 | -3.8203e+13 | 0 | 70 | 1.1379e+14
Buses | Diesel | Urban Buses Midi <=15 t | Euro II |  | SPN23 | Rural | 0 | 0 | 11 | 86 | 0.00024664 | 0.020145 | 1.7294 | 6.4695 | -1.5964e-07 | 0.0091383 | 0.076261 | -3.8203e+13 | 0 | 70 | 237208019803888
Buses | Diesel | Urban Buses Midi <=15 t | Euro II |  | SPN23 | Rural | 0 | 0.5 | 11 | 86 | 1.4556e-05 | 0.019221 | 1.4684 | 5.7284 | -2.1782e-05 | 0.0067791 | 0.070238 | -3.8203e+13 | 0 | 70 | 2.5877e+14
Buses | Diesel | Urban Buses Midi <=15 t | Euro II |  | SPN23 | Rural | 0 | 1 | 11 | 86 | -3.4584e-05 | 0.023005 | 1.6998 | 5.5949 | -2.2631e-05 | 0.0067577 | 0.077548 | -3.8203e+13 | 0 | 70 | 2.7983e+14
Buses | Diesel | Urban Buses Midi <=15 t | Euro II |  | SPN23 | Rural | 0.02 | 0 | 11 | 86 | 0.0012594 | 0.14366 | 4.5526 | 8.5475 | 5.589e-05 | 0.027129 | 0.10457 | -3.8203e+13 | 0 | 70 | 3.5062e+14
Buses | Diesel | Urban Buses Midi <=15 t | Euro II |  | SPN23 | Rural | 0.02 | 0.5 | 11 | 86 | 9.825e-05 | 0.083159 | 4.5756 | 12.8465 | -4.9634e-05 | 0.015331 | 0.19081 | -3.8203e+13 | 0 | 70 | 4.1399e+14
Buses | Diesel | Urban Buses Midi <=15 t | Euro II |  | SPN23 | Rural | 0.02 | 1 | 11 | 86 | -1.5977e-05 | 0.13094 | 6.4962 | 14.6176 | -5.6871e-05 | 0.018482 | 0.25169 | -3.8203e+13 | 0 | 70 | 4.7629e+14
Buses | Diesel | Urban Buses Midi <=15 t | Euro II |  | SPN23 | Rural | 0.04 | 0 | 11 | 86 | 0.0024734 | 0.27551 | 4.8221 | -2.1869 | 0.00010968 | 0.034172 | 0.0055277 | -3.8203e+13 | 0 | 70 | 4.7114e+14
Buses | Diesel | Urban Buses Midi <=15 t | Euro II |  | SPN23 | Rural | 0.04 | 0.5 | 11 | 86 | 0.0030994 | 0.3798 | 3.1299 | -13.8256 | 0.00015015 | 0.033005 | -0.10151 | -3.8203e+13 | 0 | 70 | 5.8002e+14
Buses | Diesel | Urban Buses Midi <=15 t | Euro II |  | SPN23 | Rural | 0.04 | 1 | 11 | 77 | 0.0039254 | 0.81677 | 8.4446 | 12.1922 | 0.00021845 | 0.051477 | 0.14714 | -3.8203e+13 | 0 | 70 | 6.7379e+14
Buses | Diesel | Urban Buses Midi <=15 t | Euro II |  | SPN23 | Rural | 0.06 | 0 | 11 | 85 | 0.0025934 | 0.25932 | 2.0012 | -14.5932 | 0.00011062 | 0.023738 | -0.10812 | -3.8203e+13 | 0 | 70 | 595278565598271
Buses | Diesel | Urban Buses Midi <=15 t | Euro II |  | SPN23 | Rural | 0.06 | 0.5 | 11 | 66 | 0.0086819 | -0.31274 | 2.3485 | 20.828 | 0.00048754 | -0.019897 | 0.22978 | -3.8203e+13 | 0 | 66 | 728676378355688
Buses | Diesel | Urban Buses Midi <=15 t | Euro II |  | SPN23 | Rural | 0.06 | 1 | 11 | 60 | 0.015435 | 1.5632 | 0.94126 | -13.2045 | 0.0008684 | 0.061473 | -0.16774 | -3.8203e+13 | 0 | 60 | 8.6259e+14
Buses | Diesel | Urban Buses Midi <=15 t | Euro II |  | SPN23 | Highway | -0.06 | 0 | 11 | 86 | 0.00029809 | -0.086258 | 7.2232 | 35.8501 | 0.0002543 | 0.048758 | 0.6196 | -3.9798e+13 | 0 | 70 | 2.3809e+13
Buses | Diesel | Urban Buses Midi <=15 t | Euro II |  | SPN23 | Highway | -0.06 | 0.5 | 11 | 86 | 0.00019324 | -0.052678 | 4.084 | 17.1463 | 0.00016576 | 0.024687 | 0.36599 | -3.9798e+13 | 0 | 70 | 2.1751e+13
Buses | Diesel | Urban Buses Midi <=15 t | Euro II |  | SPN23 | Highway | -0.06 | 1 | 11 | 86 | 0.00021714 | -0.057947 | 4.375 | 15.9091 | 0.00017398 | 0.024328 | 0.40278 | -3.9798e+13 | 0 | 70 | 2.1659e+13
Buses | Diesel | Urban Buses Midi <=15 t | Euro II |  | SPN23 | Highway | -0.04 | 0 | 11 | 86 | -0.00021078 | 0.19854 | 13.0672 | -33.3418 | 0.0027202 | 0.07943 | 0.055122 | -3.9798e+13 | 0 | 70 | 5.3479e+13
Buses | Diesel | Urban Buses Midi <=15 t | Euro II |  | SPN23 | Highway | -0.04 | 0.5 | 11 | 86 | 0.00018195 | -0.055568 | 5.0118 | 22.5854 | -3.5537e-05 | 0.026525 | 0.39124 | -3.9798e+13 | 0 | 70 | 4.4834e+13
Buses | Diesel | Urban Buses Midi <=15 t | Euro II |  | SPN23 | Highway | -0.04 | 1 | 11 | 86 | 0.00027726 | -0.080649 | 6.8537 | 23.5261 | 1.879e-05 | 0.029663 | 0.53213 | -3.9798e+13 | 0 | 70 | 4.2781e+13
Buses | Diesel | Urban Buses Midi <=15 t | Euro II |  | SPN23 | Highway | -0.02 | 0 | 11 | 86 | 4.4149e-05 | -0.00065428 | 0.54251 | 3.9164 | -7.8989e-06 | 0.0030755 | 0.04155 | -3.9798e+13 | 0 | 70 | 1.403e+14
Buses | Diesel | Urban Buses Midi <=15 t | Euro II |  | SPN23 | Highway | -0.02 | 0.5 | 11 | 86 | -0.00020323 | 0.0030579 | 4.3755 | 24.7932 | -0.00018157 | 0.026369 | 0.27154 | -3.9798e+13 | 0 | 70 | 1.2798e+14
Buses | Diesel | Urban Buses Midi <=15 t | Euro II |  | SPN23 | Highway | -0.02 | 1 | 11 | 86 | 0.00099295 | 0.38892 | -3.3322 | 0.064831 | 0.0021419 | -0.011353 | -0.044894 | -3.9798e+13 | 0 | 70 | 1.1854e+14
Buses | Diesel | Urban Buses Midi <=15 t | Euro II |  | SPN23 | Highway | 0 | 0 | 11 | 86 | 0.00024664 | 0.020145 | 1.7294 | 6.4695 | -1.5964e-07 | 0.0091383 | 0.076261 | -3.9798e+13 | 0 | 70 | 2.4711e+14
Buses | Diesel | Urban Buses Midi <=15 t | Euro II |  | SPN23 | Highway | 0 | 0.5 | 11 | 86 | 1.4556e-05 | 0.019221 | 1.4684 | 5.7284 | -2.1782e-05 | 0.0067791 | 0.070238 | -3.9798e+13 | 0 | 70 | 2.6957e+14
Buses | Diesel | Urban Buses Midi <=15 t | Euro II |  | SPN23 | Highway | 0 | 1 | 11 | 86 | -3.4584e-05 | 0.023005 | 1.6998 | 5.5949 | -2.2631e-05 | 0.0067577 | 0.077548 | -3.9798e+13 | 0 | 70 | 2.9151e+14
Buses | Diesel | Urban Buses Midi <=15 t | Euro II |  | SPN23 | Highway | 0.02 | 0 | 11 | 86 | 0.0012594 | 0.14366 | 4.5526 | 8.5475 | 5.589e-05 | 0.027129 | 0.10457 | -3.9798e+13 | 0 | 70 | 3.6526e+14
Buses | Diesel | Urban Buses Midi <=15 t | Euro II |  | SPN23 | Highway | 0.02 | 0.5 | 11 | 86 | 9.825e-05 | 0.083159 | 4.5756 | 12.8465 | -4.9634e-05 | 0.015331 | 0.19081 | -3.9798e+13 | 0 | 70 | 4.3127e+14
Buses | Diesel | Urban Buses Midi <=15 t | Euro II |  | SPN23 | Highway | 0.02 | 1 | 11 | 86 | -1.5977e-05 | 0.13094 | 6.4962 | 14.6176 | -5.6871e-05 | 0.018482 | 0.25169 | -3.9798e+13 | 0 | 70 | 4.9617e+14
Buses | Diesel | Urban Buses Midi <=15 t | Euro II |  | SPN23 | Highway | 0.04 | 0 | 11 | 86 | 0.0024734 | 0.27551 | 4.8221 | -2.1869 | 0.00010968 | 0.034172 | 0.0055277 | -3.9798e+13 | 0 | 70 | 4.9081e+14
Buses | Diesel | Urban Buses Midi <=15 t | Euro II |  | SPN23 | Highway | 0.04 | 0.5 | 11 | 86 | 0.0030994 | 0.3798 | 3.1299 | -13.8256 | 0.00015015 | 0.033005 | -0.10151 | -3.9798e+13 | 0 | 70 | 6.0423e+14
Buses | Diesel | Urban Buses Midi <=15 t | Euro II |  | SPN23 | Highway | 0.04 | 1 | 11 | 77 | 0.0039254 | 0.81677 | 8.4446 | 12.1922 | 0.00021845 | 0.051477 | 0.14714 | -3.9798e+13 | 0 | 70 | 7.0192e+14
Buses | Diesel | Urban Buses Midi <=15 t | Euro II |  | SPN23 | Highway | 0.06 | 0 | 11 | 85 | 0.0025934 | 0.25932 | 2.0012 | -14.5932 | 0.00011062 | 0.023738 | -0.10812 | -3.9798e+13 | 0 | 70 | 6.2013e+14
Buses | Diesel | Urban Buses Midi <=15 t | Euro II |  | SPN23 | Highway | 0.06 | 0.5 | 11 | 66 | 0.0086819 | -0.31274 | 2.3485 | 20.828 | 0.00048754 | -0.019897 | 0.22978 | -3.9798e+13 | 0 | 66 | 7.591e+14
Buses | Diesel | Urban Buses Midi <=15 t | Euro II |  | SPN23 | Highway | 0.06 | 1 | 11 | 60 | 0.015435 | 1.5632 | 0.94126 | -13.2045 | 0.0008684 | 0.061473 | -0.16774 | -3.9798e+13 | 0 | 60 | 8.9861e+14
Buses | Diesel | Urban Buses Midi <=15 t | Euro III |  | CO |  | -0.06 | 0 | 11 | 86 | 0.0003691 | 0.014118 | 2.1952 | -0.58526 | 0.0030061 | 0.010816 | 0.55212 | 0% | 0 | 70 | 0.31072
Buses | Diesel | Urban Buses Midi <=15 t | Euro III |  | CO |  | -0.06 | 0.5 | 11 | 86 | 0.00015291 | -0.015622 | 1.3356 | 1.7419 | 0.00043603 | 0.019132 | 0.34689 | 0% | 0 | 70 | 0.26581
Buses | Diesel | Urban Buses Midi <=15 t | Euro III |  | CO |  | -0.06 | 1 | 11 | 86 | 0.00034482 | -0.03212 | 2.2332 | 1.2282 | 0.0010847 | 0.0075397 | 0.7449 | 0% | 0 | 70 | 0.25684
Buses | Diesel | Urban Buses Midi <=15 t | Euro III |  | CO |  | -0.04 | 0 | 11 | 86 | 0.00052665 | -0.024087 | 0.86863 | 3.9462 | 0.00079654 | -0.014651 | 0.47265 | 0% | 0 | 70 | 0.5431
Buses | Diesel | Urban Buses Midi <=15 t | Euro III |  | CO |  | -0.04 | 0.5 | 11 | 86 | 0.0009016 | -0.0073396 | 2.32 | 1.7433 | 0.0032089 | -0.025171 | 0.88337 | 0% | 0 | 70 | 0.42095
Buses | Diesel | Urban Buses Midi <=15 t | Euro III |  | CO |  | -0.04 | 1 | 11 | 86 | 0.0005007 | 0.0045219 | 2.4279 | 0.51987 | 0.0026494 | -0.0075585 | 0.77664 | 0% | 0 | 70 | 0.39345
Buses | Diesel | Urban Buses Midi <=15 t | Euro III |  | CO |  | -0.02 | 0 | 11 | 86 | 0.00068633 | -0.027153 | 1.0468 | 3.313 | 0.0007281 | -0.012634 | 0.46614 | 0% | 0 | 70 | 0.8117
Buses | Diesel | Urban Buses Midi <=15 t | Euro III |  | CO |  | -0.02 | 0.5 | 11 | 86 | 0.00082972 | -0.035082 | 1.2774 | 4.0381 | 0.00085137 | -0.017126 | 0.56141 | 0% | 0 | 70 | 0.83325
Buses | Diesel | Urban Buses Midi <=15 t | Euro III |  | CO |  | -0.02 | 1 | 11 | 86 | 0.0010017 | -0.044864 | 1.4086 | 5.426 | 0.0010164 | -0.025037 | 0.65243 | 0% | 0 | 70 | 0.83858
Buses | Diesel | Urban Buses Midi <=15 t | Euro III |  | CO |  | 0 | 0 | 11 | 86 | 0.00090185 | -0.033959 | 1.4805 | 4.8189 | 0.00091475 | -0.011596 | 0.5746 | 0% | 0 | 70 | 0.84598
Buses | Diesel | Urban Buses Midi <=15 t | Euro III |  | CO |  | 0 | 0.5 | 11 | 86 | 0.00092394 | -0.034207 | 1.5895 | 5.113 | 0.00085691 | -0.0091049 | 0.54 | 0% | 0 | 70 | 0.92535
Buses | Diesel | Urban Buses Midi <=15 t | Euro III |  | CO |  | 0 | 1 | 11 | 86 | 0.0014742 | -0.058132 | 2.2032 | 6.4127 | 0.0012601 | -0.022578 | 0.73321 | 0% | 0 | 70 | 1.0229
Buses | Diesel | Urban Buses Midi <=15 t | Euro III |  | CO |  | 0.02 | 0 | 11 | 86 | 0.0016539 | 0.046416 | 3.6112 | -2.3187 | 0.0031649 | 0.030555 | 0.47348 | 0% | 0 | 70 | 0.824
Buses | Diesel | Urban Buses Midi <=15 t | Euro III |  | CO |  | 0.02 | 0.5 | 11 | 86 | 0.0016295 | 0.055318 | 3.7897 | -2.6805 | 0.0027853 | 0.032882 | 0.39608 | 0% | 0 | 70 | 0.95488
Buses | Diesel | Urban Buses Midi <=15 t | Euro III |  | CO |  | 0.02 | 1 | 11 | 86 | 0.0016645 | 0.050965 | 3.862 | -2.4914 | 0.0024955 | 0.025505 | 0.37083 | 0% | 0 | 70 | 1.081
Buses | Diesel | Urban Buses Midi <=15 t | Euro III |  | CO |  | 0.04 | 0 | 11 | 86 | 0.00034529 | 0.06937 | 2.5079 | -1.1037 | 0.0012906 | 0.054473 | 0.055626 | 0% | 0 | 70 | 0.88689
Buses | Diesel | Urban Buses Midi <=15 t | Euro III |  | CO |  | 0.04 | 0.5 | 11 | 86 | 0.0010958 | 0.093094 | 4.3053 | -5.2483 | 0.002352 | 0.05509 | 0.13606 | 0% | 0 | 70 | 1.0386
Buses | Diesel | Urban Buses Midi <=15 t | Euro III |  | CO |  | 0.04 | 1 | 11 | 78 | 0.00040505 | 0.050023 | 2.5673 | -2.8791 | 0.0011558 | 0.024602 | 0.071549 | 0% | 0 | 70 | 1.0745
Buses | Diesel | Urban Buses Midi <=15 t | Euro III |  | CO |  | 0.06 | 0 | 11 | 86 | 0.00046444 | 0.08125 | 2.9729 | -2.7056 | 0.0014547 | 0.055726 | 0.019127 | 0% | 0 | 70 | 0.98637
Buses | Diesel | Urban Buses Midi <=15 t | Euro III |  | CO |  | 0.06 | 0.5 | 11 | 70 | -9.5849e-06 | 0.11276 | 4.4535 | -3.534 | 0.0016125 | 0.062129 | 0.021393 | 0% | 0 | 70 | 0.99819
Buses | Diesel | Urban Buses Midi <=15 t | Euro III |  | CO |  | 0.06 | 1 | 11 | 61 | 0.0001046 | -0.024754 | 1.6235 | 6.3046 | -6.5718e-05 | 0.010204 | 0.14858 | 0% | 0 | 61 | 1.1512
Buses | Diesel | Urban Buses Midi <=15 t | Euro III |  | NOx |  | -0.06 | 0 | 11 | 86 | -0.00079064 | 0.047229 | 3.3046 | -7.5764 | 0.00094168 | 0.027069 | -0.04511 | 0% | 0 | 70 | 0.4066
Buses | Diesel | Urban Buses Midi <=15 t | Euro III |  | NOx |  | -0.06 | 0.5 | 11 | 86 | -0.00063479 | 0.032466 | 2.4869 | -3.5183 | 0.00063819 | 0.022265 | -0.012657 | 0% | 0 | 70 | 0.34212
Buses | Diesel | Urban Buses Midi <=15 t | Euro III |  | NOx |  | -0.06 | 1 | 11 | 86 | -0.00065174 | 0.031162 | 2.5588 | -2.2405 | 0.00061436 | 0.023455 | 0.008557 | 0% | 0 | 70 | 0.32498
Buses | Diesel | Urban Buses Midi <=15 t | Euro III |  | NOx |  | -0.04 | 0 | 11 | 86 | -0.00036453 | 0.040054 | 2.1558 | -7.241 | 0.0005586 | 0.015908 | -0.051601 | 0% | 0 | 70 | 0.80806
Buses | Diesel | Urban Buses Midi <=15 t | Euro III |  | NOx |  | -0.04 | 0.5 | 11 | 86 | 3.5372e-05 | -0.011588 | 1.1379 | 7.1534 | 3.2972e-05 | 0.0081322 | 0.081784 | 0% | 0 | 70 | 0.74119
Buses | Diesel | Urban Buses Midi <=15 t | Euro III |  | NOx |  | -0.04 | 1 | 11 | 86 | -0.0010622 | 0.063621 | 5.217 | 5.7332 | 0.00077835 | 0.042485 | 0.1122 | 0% | 0 | 70 | 0.65909
Buses | Diesel | Urban Buses Midi <=15 t | Euro III |  | NOx |  | -0.02 | 0 | 11 | 86 | 1.5167e-05 | 0.023529 | 2.0579 | 6.7568 | 0.00013157 | 0.018068 | 0.032034 | 0% | 0 | 70 | 1.9962
Buses | Diesel | Urban Buses Midi <=15 t | Euro III |  | NOx |  | -0.02 | 0.5 | 11 | 86 | -3.6628e-05 | 0.057977 | 2.4472 | 8.5648 | 0.0004309 | 0.018552 | 0.068536 | 0% | 0 | 70 | 1.8537
Buses | Diesel | Urban Buses Midi <=15 t | Euro III |  | NOx |  | -0.02 | 1 | 11 | 86 | 3.7978e-05 | -0.016527 | 1.1799 | 10.1123 | -8.1717e-05 | 0.0073454 | 0.089436 | 0% | 0 | 70 | 1.7397
Buses | Diesel | Urban Buses Midi <=15 t | Euro III |  | NOx |  | 0 | 0 | 11 | 86 | 0.00058384 | 0.2981 | 7.1723 | 14.2626 | 0.00092876 | 0.070088 | -0.045668 | 0% | 0 | 70 | 3.3049
Buses | Diesel | Urban Buses Midi <=15 t | Euro III |  | NOx |  | 0 | 0.5 | 11 | 86 | 0.0010534 | 0.53467 | 11.598 | 6.6934 | 0.0015378 | 0.10788 | -0.13628 | 0% | 0 | 70 | 3.6307
Buses | Diesel | Urban Buses Midi <=15 t | Euro III |  | NOx |  | 0 | 1 | 11 | 86 | 0.0013774 | 0.6913 | 12.4029 | -12.3991 | 0.0018749 | 0.11576 | -0.26012 | 0% | 0 | 70 | 3.9557
Buses | Diesel | Urban Buses Midi <=15 t | Euro III |  | NOx |  | 0.02 | 0 | 11 | 86 | 0.00062483 | 0.19411 | 2.5241 | 11.6144 | 0.00036552 | 0.030241 | -0.026252 | 0% | 0 | 70 | 4.9821
Buses | Diesel | Urban Buses Midi <=15 t | Euro III |  | NOx |  | 0.02 | 0.5 | 11 | 86 | 0.00080707 | 0.23168 | 2.8359 | 12.1036 | 0.0003499 | 0.031803 | -0.022453 | 0% | 0 | 70 | 5.9162
Buses | Diesel | Urban Buses Midi <=15 t | Euro III |  | NOx |  | 0.02 | 1 | 11 | 86 | 0.0010265 | 0.2736 | 3.0056 | 12.9657 | 0.00034491 | 0.033041 | -0.021794 | 0% | 0 | 70 | 6.8755
Buses | Diesel | Urban Buses Midi <=15 t | Euro III |  | NOx |  | 0.04 | 0 | 11 | 86 | 0.0011156 | 0.292 | 3.6626 | 24.9208 | 0.00032782 | 0.039736 | 0.012729 | 0% | 0 | 70 | 6.8002
Buses | Diesel | Urban Buses Midi <=15 t | Euro III |  | NOx |  | 0.04 | 0.5 | 11 | 86 | 0.00010082 | 0.17311 | 2.8396 | 24.0801 | 2.2858e-05 | 0.023956 | 0.064041 | 0% | 0 | 70 | 8.5244
Buses | Diesel | Urban Buses Midi <=15 t | Euro III |  | NOx |  | 0.04 | 1 | 11 | 78 | 0.035844 | 0.71041 | 9.067 | 10.9347 | 0.0040831 | 0.043243 | 0.00017471 | 0% | 0 | 70 | 10.1842
Buses | Diesel | Urban Buses Midi <=15 t | Euro III |  | NOx |  | 0.06 | 0 | 11 | 86 | -0.0016927 | 0.16615 | 2.7354 | 33.1492 | -0.00022999 | 0.025376 | 0.093412 | 0% | 0 | 70 | 8.8117
Buses | Diesel | Urban Buses Midi <=15 t | Euro III |  | NOx |  | 0.06 | 0.5 | 11 | 70 | 0.0047587 | 0.35443 | 5.6796 | 46.9228 | 0.00042983 | 0.03762 | 0.13318 | 0% | 0 | 70 | 11.1801
Buses | Diesel | Urban Buses Midi <=15 t | Euro III |  | NOx |  | 0.06 | 1 | 11 | 61 | -0.0015288 | 0.40317 | 4.5523 | 40.7927 | -0.00012886 | 0.036049 | 0.090189 | 0% | 0 | 61 | 13.3319
Buses | Diesel | Urban Buses Midi <=15 t | Euro III |  | VOC |  | -0.06 | 0 | 11 | 86 | -2.3984e-05 | 0.019388 | 1.4132 | -3.7781 | 0.0050143 | 0.13486 | 0.075544 | 0% | 0 | 70 | 0.076245
Buses | Diesel | Urban Buses Midi <=15 t | Euro III |  | VOC |  | -0.06 | 0.5 | 11 | 86 | 0.00014659 | -0.0098259 | 1.369 | 1.7691 | 0.0023473 | 0.10776 | 1.0777 | 0% | 0 | 70 | 0.070802
Buses | Diesel | Urban Buses Midi <=15 t | Euro III |  | VOC |  | -0.06 | 1 | 11 | 86 | 0.0001182 | -0.0069829 | 1.235 | 1.5553 | 0.0022838 | 0.11156 | 0.87998 | 0% | 0 | 70 | 0.067789
Buses | Diesel | Urban Buses Midi <=15 t | Euro III |  | VOC |  | -0.04 | 0 | 11 | 86 | 5.1828e-06 | 0.0016748 | 0.31871 | 2.1364 | 0.00017569 | 0.045236 | 0.26681 | 0% | 0 | 70 | 0.11454
Buses | Diesel | Urban Buses Midi <=15 t | Euro III |  | VOC |  | -0.04 | 0.5 | 11 | 86 | -2.7968e-05 | 0.043656 | 2.319 | -4.82 | 0.0079186 | 0.26391 | -0.13583 | 0% | 0 | 70 | 0.090464
Buses | Diesel | Urban Buses Midi <=15 t | Euro III |  | VOC |  | -0.04 | 1 | 11 | 86 | -2.8868e-05 | 0.041275 | 2.2342 | -4.9443 | 0.008138 | 0.26107 | -0.22187 | 0% | 0 | 70 | 0.084783
Buses | Diesel | Urban Buses Midi <=15 t | Euro III |  | VOC |  | -0.02 | 0 | 11 | 86 | 0.00066204 | -0.024835 | 0.74006 | 4.2796 | 0.0027785 | -0.058982 | 1.6724 | 0% | 0 | 70 | 0.20673
Buses | Diesel | Urban Buses Midi <=15 t | Euro III |  | VOC |  | -0.02 | 0.5 | 11 | 86 | 0.00057201 | -0.021842 | 0.7281 | 3.9736 | 0.0026325 | -0.047343 | 1.5669 | 0% | 0 | 70 | 0.18461
Buses | Diesel | Urban Buses Midi <=15 t | Euro III |  | VOC |  | -0.02 | 1 | 11 | 86 | 0.00044765 | -0.016644 | 0.70261 | 3.3906 | 0.0023258 | -0.023215 | 1.3025 | 0% | 0 | 70 | 0.16069
Buses | Diesel | Urban Buses Midi <=15 t | Euro III |  | VOC |  | 0 | 0 | 11 | 86 | 4.9601e-18 | -1.4027e-17 | 2.417 | 1.1988e-12 | -0.0018932 | 0.29642 | 0.16032 | 0% | 0 | 70 | 0.20777
Buses | Diesel | Urban Buses Midi <=15 t | Euro III |  | VOC |  | 0 | 0.5 | 11 | 86 | 0.00067028 | -0.022823 | 1.1859 | 3.7186 | 0.0028457 | -0.013477 | 1.7048 | 0% | 0 | 70 | 0.19896
Buses | Diesel | Urban Buses Midi <=15 t | Euro III |  | VOC |  | 0 | 1 | 11 | 86 | 0.00055714 | -0.016278 | 1.12 | 2.9637 | 0.0024876 | 0.0098172 | 1.4081 | 0% | 0 | 70 | 0.19272
Buses | Diesel | Urban Buses Midi <=15 t | Euro III |  | VOC |  | 0.02 | 0 | 11 | 86 | 6.6198e-18 | 3.6266e-16 | 3.1064 | -3.6054e-13 | -0.0019549 | 0.3599 | 0.23935 | 0% | 0 | 70 | 0.19594
Buses | Diesel | Urban Buses Midi <=15 t | Euro III |  | VOC |  | 0.02 | 0.5 | 11 | 86 | 1.66e-15 | -3.2083e-14 | 2.2435 | 3.7904e-10 | -0.0014839 | 0.26153 | 0.24057 | 0% | 0 | 70 | 0.19895
Buses | Diesel | Urban Buses Midi <=15 t | Euro III |  | VOC |  | 0.02 | 1 | 11 | 86 | 4.9858e-06 | 0.0018312 | 0.29804 | 2.4157 | -9.1473e-05 | 0.035905 | 0.32622 | 0% | 0 | 70 | 0.20289
Buses | Diesel | Urban Buses Midi <=15 t | Euro III |  | VOC |  | 0.04 | 0 | 11 | 86 | -4.0471e-17 | 2.9654e-15 | 2.6435 | -2.8504e-11 | -0.0018164 | 0.30875 | 0.13559 | 0% | 0 | 70 | 0.20576
Buses | Diesel | Urban Buses Midi <=15 t | Euro III |  | VOC |  | 0.04 | 0.5 | 11 | 86 | 1.9938e-15 | -7.962e-14 | 2.368 | 5.7506e-10 | -0.0016869 | 0.27005 | 0.23304 | 0% | 0 | 70 | 0.21784
Buses | Diesel | Urban Buses Midi <=15 t | Euro III |  | VOC |  | 0.04 | 1 | 11 | 78 | 1.0674e-05 | 0.0075238 | 1.0612 | 6.1891 | -0.00033741 | 0.11874 | 0.89982 | 0% | 0 | 70 | 0.2287
Buses | Diesel | Urban Buses Midi <=15 t | Euro III |  | VOC |  | 0.06 | 0 | 11 | 86 | 2.963e-16 | -3.9955e-15 | 2.3353 | 5.6488e-11 | -0.0016122 | 0.26028 | 0.26571 | 0% | 0 | 70 | 0.22062
Buses | Diesel | Urban Buses Midi <=15 t | Euro III |  | VOC |  | 0.06 | 0.5 | 11 | 70 | 0.00010398 | 0.035135 | 0.99988 | 2.5708 | 0.0012671 | 0.15513 | 0.17925 | 0% | 0 | 70 | 0.23224
Buses | Diesel | Urban Buses Midi <=15 t | Euro III |  | VOC |  | 0.06 | 1 | 11 | 61 | 0.00075921 | 0.17946 | 0.94464 | -8.4161 | 0.0084976 | 0.39874 | -2.6196 | 0% | 0 | 61 | 0.2734
Buses | Diesel | Urban Buses Midi <=15 t | Euro III |  | PM Exhaust |  | -0.06 | 0 | 11 | 86 | 1.0687e-14 | 1.5497e-12 | 3.6296 | 5.4155e-10 | -0.0036529 | 1.2353 | 2.2157 | 0% | 0 | 70 | 0.051274
Buses | Diesel | Urban Buses Midi <=15 t | Euro III |  | PM Exhaust |  | -0.06 | 0.5 | 11 | 86 | 3.8815e-17 | 1.0958e-14 | 2.0012 | 1.7142e-12 | -0.0017067 | 0.68571 | 1.4783 | 0% | 0 | 70 | 0.048672
Buses | Diesel | Urban Buses Midi <=15 t | Euro III |  | PM Exhaust |  | -0.06 | 1 | 11 | 86 | 1.9908e-05 | 0.071073 | 2.9653 | -2.0772 | 0.019532 | 1.0506 | 2.2551 | 0% | 0 | 70 | 0.046693
Buses | Diesel | Urban Buses Midi <=15 t | Euro III |  | PM Exhaust |  | -0.04 | 0 | 11 | 86 | 0.00040073 | -0.015586 | 0.26662 | 7.173 | 0.0064943 | -0.25781 | 5.4474 | 0% | 0 | 70 | 0.064591
Buses | Diesel | Urban Buses Midi <=15 t | Euro III |  | PM Exhaust |  | -0.04 | 0.5 | 11 | 86 | 4.4579e-18 | 9.0834e-16 | 1.8747 | 2.2495e-13 | -0.0015166 | 0.57803 | 1.6553 | 0% | 0 | 70 | 0.054047
Buses | Diesel | Urban Buses Midi <=15 t | Euro III |  | PM Exhaust |  | -0.04 | 1 | 11 | 86 | 9.4925e-18 | 7.757e-16 | 1.2991 | 2.9433e-13 | -0.00072621 | 0.37929 | 1.4769 | 0% | 0 | 70 | 0.053094
Buses | Diesel | Urban Buses Midi <=15 t | Euro III |  | PM Exhaust |  | -0.02 | 0 | 11 | 86 | 0.00030691 | -0.025393 | 0.9951 | 1.5837 | 0.0015647 | -0.036019 | 4.0105 | 0% | 0 | 70 | 0.081265
Buses | Diesel | Urban Buses Midi <=15 t | Euro III |  | PM Exhaust |  | -0.02 | 0.5 | 11 | 86 | 4.3933e-17 | 3.1751e-16 | 5.7273 | 2.3543e-12 | -0.0077468 | 1.444 | 8.4079 | 0% | 0 | 70 | 0.080068
Buses | Diesel | Urban Buses Midi <=15 t | Euro III |  | PM Exhaust |  | -0.02 | 1 | 11 | 86 | -3.9213e-05 | 0.011814 | 1.6481 | 7.7732 | -0.0017714 | 0.48653 | 4.6513 | 0% | 0 | 70 | 0.079724
Buses | Diesel | Urban Buses Midi <=15 t | Euro III |  | PM Exhaust |  | 0 | 0 | 11 | 86 | 0.00023574 | -0.016565 | 0.50532 | 1.8221 | 0.0013661 | -0.054523 | 2.5922 | 0% | 0 | 70 | 0.096336
Buses | Diesel | Urban Buses Midi <=15 t | Euro III |  | PM Exhaust |  | 0 | 0.5 | 11 | 86 | 1.276e-18 | 1.4613e-16 | 1.6083 | -7.2039e-14 | -0.0033357 | 0.45599 | 1.6723 | 0% | 0 | 70 | 0.09325
Buses | Diesel | Urban Buses Midi <=15 t | Euro III |  | PM Exhaust |  | 0 | 1 | 11 | 86 | 1.2207e-15 | -4.7133e-14 | 1.2288 | 6.269e-11 | -0.002214 | 0.31621 | 1.5221 | 0% | 0 | 70 | 0.095943
Buses | Diesel | Urban Buses Midi <=15 t | Euro III |  | PM Exhaust |  | 0.02 | 0 | 11 | 86 | -2.5074e-06 | 0.0055344 | 0.61357 | 2.9217 | -0.00052807 | 0.17147 | 1.5692 | 0% | 0 | 70 | 0.093808
Buses | Diesel | Urban Buses Midi <=15 t | Euro III |  | PM Exhaust |  | 0.02 | 0.5 | 11 | 86 | -2.8818e-06 | 0.0077671 | 0.76312 | 3.3828 | -0.00063611 | 0.20282 | 1.9398 | 0% | 0 | 70 | 0.103
Buses | Diesel | Urban Buses Midi <=15 t | Euro III |  | PM Exhaust |  | 0.02 | 1 | 11 | 86 | -3.8078e-06 | 0.010444 | 0.93543 | 3.8826 | -0.00073677 | 0.23213 | 2.3104 | 0% | 0 | 70 | 0.11394
Buses | Diesel | Urban Buses Midi <=15 t | Euro III |  | PM Exhaust |  | 0.04 | 0 | 11 | 86 | -6.0623e-06 | 0.0077784 | 0.75535 | 3.2453 | -0.0006164 | 0.19344 | 1.8906 | 0% | 0 | 70 | 0.10607
Buses | Diesel | Urban Buses Midi <=15 t | Euro III |  | PM Exhaust |  | 0.04 | 0.5 | 11 | 86 | 1.5474e-05 | 0.0058557 | 0.50445 | 2.4682 | -0.00043219 | 0.12872 | 1.2241 | 0% | 0 | 70 | 0.12633
Buses | Diesel | Urban Buses Midi <=15 t | Euro III |  | PM Exhaust |  | 0.04 | 1 | 11 | 78 | 7.301e-05 | 0.027911 | 0.49955 | 2.5219 | 0.00078101 | 0.22268 | 0.61642 | 0% | 0 | 70 | 0.14213
Buses | Diesel | Urban Buses Midi <=15 t | Euro III |  | PM Exhaust |  | 0.06 | 0 | 11 | 86 | 1.6547e-05 | 0.0056972 | 0.49625 | 2.4986 | -0.00043393 | 0.12805 | 1.2134 | 0% | 0 | 70 | 0.12568
Buses | Diesel | Urban Buses Midi <=15 t | Euro III |  | PM Exhaust |  | 0.06 | 0.5 | 11 | 70 | 0.00022968 | 0.056491 | 0.69932 | 3.9278 | 0.0025144 | 0.38701 | 0.50891 | 0% | 0 | 70 | 0.14617
Buses | Diesel | Urban Buses Midi <=15 t | Euro III |  | PM Exhaust |  | 0.06 | 1 | 11 | 61 | 0.00040316 | 0.063111 | 0.010251 | -2.1967 | 0.0045137 | 0.24576 | -1.7477 | 0% | 0 | 61 | 0.17724
Buses | Diesel | Urban Buses Midi <=15 t | Euro III |  | EC |  | -0.06 | 0 | 11 | 86 | 0.00021612 | -0.067704 | 6.3243 | 33.6547 | 0.00010612 | 0.040956 | 0.47836 | 0% | 0 | 70 | 0.80843
Buses | Diesel | Urban Buses Midi <=15 t | Euro III |  | EC |  | -0.06 | 0.5 | 11 | 86 | 0.00033513 | -0.098838 | 8.5195 | 39.3339 | 0.00017668 | 0.050757 | 0.67798 | 0% | 0 | 70 | 0.74652
Buses | Diesel | Urban Buses Midi <=15 t | Euro III |  | EC |  | -0.06 | 1 | 11 | 86 | 0.00040245 | -0.1144 | 9.398 | 36.9583 | 0.00020008 | 0.05054 | 0.77482 | 0% | 0 | 70 | 0.73494
Buses | Diesel | Urban Buses Midi <=15 t | Euro III |  | EC |  | -0.04 | 0 | 11 | 86 | -0.0002422 | 0.25777 | 15.8716 | -38.9891 | 0.0028897 | 0.089058 | 0.07096 | 0% | 0 | 70 | 1.5721
Buses | Diesel | Urban Buses Midi <=15 t | Euro III |  | EC |  | -0.04 | 0.5 | 11 | 86 | 0.00023564 | -0.071995 | 6.4262 | 29.4482 | -7.5139e-05 | 0.030629 | 0.46138 | 0% | 0 | 70 | 1.3239
Buses | Diesel | Urban Buses Midi <=15 t | Euro III |  | EC |  | -0.04 | 1 | 11 | 86 | 0.0004073 | -0.11962 | 10.2743 | 36.6501 | -2.9146e-05 | 0.041005 | 0.73755 | 0% | 0 | 70 | 1.2757
Buses | Diesel | Urban Buses Midi <=15 t | Euro III |  | EC |  | -0.02 | 0 | 11 | 86 | -3.4959e-06 | 0.010211 | 1.4019 | 4.188 | -3.2562e-05 | 0.0098688 | 0.038813 | 0% | 0 | 70 | 3.7879
Buses | Diesel | Urban Buses Midi <=15 t | Euro III |  | EC |  | -0.02 | 0.5 | 11 | 86 | 0.0019294 | 0.36001 | 1.7949 | -11.6859 | 0.001808 | 0.023649 | -0.10802 | 0% | 0 | 70 | 3.4865
Buses | Diesel | Urban Buses Midi <=15 t | Euro III |  | EC |  | -0.02 | 1 | 11 | 86 | -8.8247e-05 | 0.044987 | 1.5532 | 3.5043 | 0.0001285 | 0.0092362 | 0.057642 | 0% | 0 | 70 | 3.2388
Buses | Diesel | Urban Buses Midi <=15 t | Euro III |  | EC |  | 0 | 0 | 11 | 86 | 2.1833e-05 | 0.018722 | 1.371 | 4.2254 | -2.8122e-05 | 0.007508 | 0.04681 | 0% | 0 | 70 | 6.5555
Buses | Diesel | Urban Buses Midi <=15 t | Euro III |  | EC |  | 0 | 0.5 | 11 | 86 | 1.3279e-05 | 0.019909 | 1.5422 | 6.0569 | -2.1478e-05 | 0.0067015 | 0.0691 | 0% | 0 | 70 | 7.131
Buses | Diesel | Urban Buses Midi <=15 t | Euro III |  | EC |  | 0 | 1 | 11 | 86 | -3.1427e-05 | 0.023687 | 1.7709 | 5.9585 | -2.2293e-05 | 0.0067201 | 0.07603 | 0% | 0 | 70 | 7.6857
Buses | Diesel | Urban Buses Midi <=15 t | Euro III |  | EC |  | 0.02 | 0 | 11 | 86 | 0.00016076 | 0.056806 | 3.6427 | 13.4865 | -4.8466e-05 | 0.013807 | 0.156 | 0% | 0 | 70 | 9.7173
Buses | Diesel | Urban Buses Midi <=15 t | Euro III |  | EC |  | 0.02 | 0.5 | 11 | 86 | 0.00010902 | 0.083433 | 4.6883 | 13.6179 | -4.8886e-05 | 0.014992 | 0.1839 | 0% | 0 | 70 | 11.3275
Buses | Diesel | Urban Buses Midi <=15 t | Euro III |  | EC |  | 0.02 | 1 | 11 | 86 | 5.7428e-07 | 0.12696 | 6.4757 | 15.2869 | -5.4972e-05 | 0.017733 | 0.23657 | 0% | 0 | 70 | 12.8951
Buses | Diesel | Urban Buses Midi <=15 t | Euro III |  | EC |  | 0.04 | 0 | 11 | 86 | 0.00025601 | 0.13259 | 7.032 | 19.5772 | -6.9861e-05 | 0.02096 | 0.26675 | 0% | 0 | 70 | 12.825
Buses | Diesel | Urban Buses Midi <=15 t | Euro III |  | EC |  | 0.04 | 0.5 | 11 | 86 | 0.0039555 | 0.55669 | 6.158 | -6.5699 | 0.00019394 | 0.046083 | -0.027306 | 0% | 0 | 70 | 15.5259
Buses | Diesel | Urban Buses Midi <=15 t | Euro III |  | EC |  | 0.04 | 1 | 11 | 78 | 0.0024038 | 0.67841 | 9.4296 | 16.9801 | 0.00012354 | 0.043173 | 0.20781 | 0% | 0 | 70 | 17.9751
Buses | Diesel | Urban Buses Midi <=15 t | Euro III |  | EC |  | 0.06 | 0 | 11 | 86 | 0.0022867 | 0.28383 | 3.1145 | -5.2321 | 9.9676e-05 | 0.024002 | -0.027978 | 0% | 0 | 70 | 15.9364
Buses | Diesel | Urban Buses Midi <=15 t | Euro III |  | EC |  | 0.06 | 0.5 | 11 | 70 | -0.0045576 | 1.0971 | 6.176 | 5.9485 | -0.00025005 | 0.062579 | -0.0097419 | 0% | 0 | 70 | 19.3047
Buses | Diesel | Urban Buses Midi <=15 t | Euro III |  | EC |  | 0.06 | 1 | 11 | 61 | 0.010342 | 1.0902 | 1.1671 | -8.9216 | 0.00055717 | 0.043215 | -0.11422 | 0% | 0 | 61 | 23.0686
Buses | Diesel | Urban Buses Midi <=15 t | Euro III |  | CH4 | Urban Peak |  |  | 10 | 130 | 0 | 0 | 175 | 0 | 0 | 0 | 1000 | 41% | 0 | 70 | 0.10325
Buses | Diesel | Urban Buses Midi <=15 t | Euro III |  | CH4 | Urban Off Peak |  |  | 10 | 130 | 0 | 0 | 175 | 0 | 0 | 0 | 1000 | 41% | 0 | 70 | 0.10325
Buses | Diesel | Urban Buses Midi <=15 t | Euro III |  | CH4 | Rural |  |  | 10 | 130 | 0 | 0 | 80 | 0 | 0 | 0 | 1000 | 41% | 0 | 70 | 0.0472
Buses | Diesel | Urban Buses Midi <=15 t | Euro III |  | CH4 | Highway |  |  | 10 | 130 | 0 | 0 | 70 | 0 | 0 | 0 | 1000 | 41% | 0 | 70 | 0.0413
Buses | Diesel | Urban Buses Midi <=15 t | Euro III |  | NH3 | Urban Peak |  |  | 10 | 130 | 0 | 0 | 0.0029 | 0 | 0 | 0 | 1 | 0% | 0 | 70 | 0.0029
Buses | Diesel | Urban Buses Midi <=15 t | Euro III |  | NH3 | Urban Off Peak |  |  | 10 | 130 | 0 | 0 | 0.0029 | 0 | 0 | 0 | 1 | 0% | 0 | 70 | 0.0029
Buses | Diesel | Urban Buses Midi <=15 t | Euro III |  | NH3 | Rural |  |  | 10 | 130 | 0 | 0 | 0.0029 | 0 | 0 | 0 | 1 | 0% | 0 | 70 | 0.0029
Buses | Diesel | Urban Buses Midi <=15 t | Euro III |  | NH3 | Highway |  |  | 10 | 130 | 0 | 0 | 0.0029 | 0 | 0 | 0 | 1 | 0% | 0 | 70 | 0.0029
Buses | Diesel | Urban Buses Midi <=15 t | Euro III |  | N2O | Urban Peak |  |  | 10 | 130 | 0 | 0 | 0.006 | 0 | 0 | 0 | 1 | 0% | 0 | 70 | 0.006 | X
Buses | Diesel | Urban Buses Midi <=15 t | Euro III |  | N2O | Urban Off Peak |  |  | 10 | 130 | 0 | 0 | 0.006 | 0 | 0 | 0 | 1 | 0% | 0 | 70 | 0.006 | X
Buses | Diesel | Urban Buses Midi <=15 t | Euro III |  | N2O | Rural |  |  | 10 | 130 | 0 | 0 | 0.006 | 0 | 0 | 0 | 1 | 0% | 0 | 70 | 0.006 | X
Buses | Diesel | Urban Buses Midi <=15 t | Euro III |  | N2O | Highway |  |  | 10 | 130 | 0 | 0 | 0.006 | 0 | 0 | 0 | 1 | 0% | 0 | 70 | 0.006 | X
Buses | Diesel | Urban Buses Midi <=15 t | Euro III |  | SPN23 | Urban Peak | -0.06 | 0 | 11 | 86 | 0.00021612 | -0.067704 | 6.3243 | 33.6547 | 0.00010612 | 0.040956 | 0.47836 | -8.8708e+13 | 0 | 70 | 7.1714e+13
Buses | Diesel | Urban Buses Midi <=15 t | Euro III |  | SPN23 | Urban Peak | -0.06 | 0.5 | 11 | 86 | 0.00033513 | -0.098838 | 8.5195 | 39.3339 | 0.00017668 | 0.050757 | 0.67798 | -8.8708e+13 | 0 | 70 | 6.6222e+13
Buses | Diesel | Urban Buses Midi <=15 t | Euro III |  | SPN23 | Urban Peak | -0.06 | 1 | 11 | 86 | 0.00040245 | -0.1144 | 9.398 | 36.9583 | 0.00020008 | 0.05054 | 0.77482 | -8.8708e+13 | 0 | 70 | 6.5195e+13
Buses | Diesel | Urban Buses Midi <=15 t | Euro III |  | SPN23 | Urban Peak | -0.04 | 0 | 11 | 86 | -0.0002422 | 0.25777 | 15.8716 | -38.9891 | 0.0028897 | 0.089058 | 0.07096 | -8.8708e+13 | 0 | 70 | 1.3946e+14
Buses | Diesel | Urban Buses Midi <=15 t | Euro III |  | SPN23 | Urban Peak | -0.04 | 0.5 | 11 | 86 | 0.00023564 | -0.071995 | 6.4262 | 29.4482 | -7.5139e-05 | 0.030629 | 0.46138 | -8.8708e+13 | 0 | 70 | 1.1744e+14
Buses | Diesel | Urban Buses Midi <=15 t | Euro III |  | SPN23 | Urban Peak | -0.04 | 1 | 11 | 86 | 0.0004073 | -0.11962 | 10.2743 | 36.6501 | -2.9146e-05 | 0.041005 | 0.73755 | -8.8708e+13 | 0 | 70 | 1.1317e+14
Buses | Diesel | Urban Buses Midi <=15 t | Euro III |  | SPN23 | Urban Peak | -0.02 | 0 | 11 | 86 | -3.4959e-06 | 0.010211 | 1.4019 | 4.188 | -3.2562e-05 | 0.0098688 | 0.038813 | -8.8708e+13 | 0 | 70 | 3.3601e+14
Buses | Diesel | Urban Buses Midi <=15 t | Euro III |  | SPN23 | Urban Peak | -0.02 | 0.5 | 11 | 86 | 0.0019294 | 0.36001 | 1.7949 | -11.6859 | 0.001808 | 0.023649 | -0.10802 | -8.8708e+13 | 0 | 70 | 3.0928e+14
Buses | Diesel | Urban Buses Midi <=15 t | Euro III |  | SPN23 | Urban Peak | -0.02 | 1 | 11 | 86 | -8.8247e-05 | 0.044987 | 1.5532 | 3.5043 | 0.0001285 | 0.0092362 | 0.057642 | -8.8708e+13 | 0 | 70 | 2.873e+14
Buses | Diesel | Urban Buses Midi <=15 t | Euro III |  | SPN23 | Urban Peak | 0 | 0 | 11 | 86 | 2.1833e-05 | 0.018722 | 1.371 | 4.2254 | -2.8122e-05 | 0.007508 | 0.04681 | -8.8708e+13 | 0 | 70 | 5.8152e+14
Buses | Diesel | Urban Buses Midi <=15 t | Euro III |  | SPN23 | Urban Peak | 0 | 0.5 | 11 | 86 | 1.3279e-05 | 0.019909 | 1.5422 | 6.0569 | -2.1478e-05 | 0.0067015 | 0.0691 | -8.8708e+13 | 0 | 70 | 6.3258e+14
Buses | Diesel | Urban Buses Midi <=15 t | Euro III |  | SPN23 | Urban Peak | 0 | 1 | 11 | 86 | -3.1427e-05 | 0.023687 | 1.7709 | 5.9585 | -2.2293e-05 | 0.0067201 | 0.07603 | -8.8708e+13 | 0 | 70 | 6.8178e+14
Buses | Diesel | Urban Buses Midi <=15 t | Euro III |  | SPN23 | Urban Peak | 0.02 | 0 | 11 | 86 | 0.00016076 | 0.056806 | 3.6427 | 13.4865 | -4.8466e-05 | 0.013807 | 0.156 | -8.8708e+13 | 0 | 70 | 8.6199e+14
Buses | Diesel | Urban Buses Midi <=15 t | Euro III |  | SPN23 | Urban Peak | 0.02 | 0.5 | 11 | 86 | 0.00010902 | 0.083433 | 4.6883 | 13.6179 | -4.8886e-05 | 0.014992 | 0.1839 | -8.8708e+13 | 0 | 70 | 1004832132655274
Buses | Diesel | Urban Buses Midi <=15 t | Euro III |  | SPN23 | Urban Peak | 0.02 | 1 | 11 | 86 | 5.7428e-07 | 0.12696 | 6.4757 | 15.2869 | -5.4972e-05 | 0.017733 | 0.23657 | -8.8708e+13 | 0 | 70 | 1.1439e+15
Buses | Diesel | Urban Buses Midi <=15 t | Euro III |  | SPN23 | Urban Peak | 0.04 | 0 | 11 | 86 | 0.00025601 | 0.13259 | 7.032 | 19.5772 | -6.9861e-05 | 0.02096 | 0.26675 | -8.8708e+13 | 0 | 70 | 1.1377e+15
Buses | Diesel | Urban Buses Midi <=15 t | Euro III |  | SPN23 | Urban Peak | 0.04 | 0.5 | 11 | 86 | 0.0039555 | 0.55669 | 6.158 | -6.5699 | 0.00019394 | 0.046083 | -0.027306 | -8.8708e+13 | 0 | 70 | 1377267951730558
Buses | Diesel | Urban Buses Midi <=15 t | Euro III |  | SPN23 | Urban Peak | 0.04 | 1 | 11 | 78 | 0.0024038 | 0.67841 | 9.4296 | 16.9801 | 0.00012354 | 0.043173 | 0.20781 | -8.8708e+13 | 0 | 70 | 1594525405725637
Buses | Diesel | Urban Buses Midi <=15 t | Euro III |  | SPN23 | Urban Peak | 0.06 | 0 | 11 | 86 | 0.0022867 | 0.28383 | 3.1145 | -5.2321 | 9.9676e-05 | 0.024002 | -0.027978 | -8.8708e+13 | 0 | 70 | 1413677852239073
Buses | Diesel | Urban Buses Midi <=15 t | Euro III |  | SPN23 | Urban Peak | 0.06 | 0.5 | 11 | 70 | -0.0045576 | 1.0971 | 6.176 | 5.9485 | -0.00025005 | 0.062579 | -0.0097419 | -8.8708e+13 | 0 | 70 | 1.7125e+15
Buses | Diesel | Urban Buses Midi <=15 t | Euro III |  | SPN23 | Urban Peak | 0.06 | 1 | 11 | 61 | 0.010342 | 1.0902 | 1.1671 | -8.9216 | 0.00055717 | 0.043215 | -0.11422 | -8.8708e+13 | 0 | 61 | 2046358590338200
Buses | Diesel | Urban Buses Midi <=15 t | Euro III |  | SPN23 | Urban Off Peak | -0.06 | 0 | 11 | 86 | 0.00021612 | -0.067704 | 6.3243 | 33.6547 | 0.00010612 | 0.040956 | 0.47836 | -8.8708e+13 | 0 | 70 | 7.1714e+13
Buses | Diesel | Urban Buses Midi <=15 t | Euro III |  | SPN23 | Urban Off Peak | -0.06 | 0.5 | 11 | 86 | 0.00033513 | -0.098838 | 8.5195 | 39.3339 | 0.00017668 | 0.050757 | 0.67798 | -8.8708e+13 | 0 | 70 | 6.6222e+13
Buses | Diesel | Urban Buses Midi <=15 t | Euro III |  | SPN23 | Urban Off Peak | -0.06 | 1 | 11 | 86 | 0.00040245 | -0.1144 | 9.398 | 36.9583 | 0.00020008 | 0.05054 | 0.77482 | -8.8708e+13 | 0 | 70 | 6.5195e+13
Buses | Diesel | Urban Buses Midi <=15 t | Euro III |  | SPN23 | Urban Off Peak | -0.04 | 0 | 11 | 86 | -0.0002422 | 0.25777 | 15.8716 | -38.9891 | 0.0028897 | 0.089058 | 0.07096 | -8.8708e+13 | 0 | 70 | 1.3946e+14
Buses | Diesel | Urban Buses Midi <=15 t | Euro III |  | SPN23 | Urban Off Peak | -0.04 | 0.5 | 11 | 86 | 0.00023564 | -0.071995 | 6.4262 | 29.4482 | -7.5139e-05 | 0.030629 | 0.46138 | -8.8708e+13 | 0 | 70 | 1.1744e+14
Buses | Diesel | Urban Buses Midi <=15 t | Euro III |  | SPN23 | Urban Off Peak | -0.04 | 1 | 11 | 86 | 0.0004073 | -0.11962 | 10.2743 | 36.6501 | -2.9146e-05 | 0.041005 | 0.73755 | -8.8708e+13 | 0 | 70 | 1.1317e+14
Buses | Diesel | Urban Buses Midi <=15 t | Euro III |  | SPN23 | Urban Off Peak | -0.02 | 0 | 11 | 86 | -3.4959e-06 | 0.010211 | 1.4019 | 4.188 | -3.2562e-05 | 0.0098688 | 0.038813 | -8.8708e+13 | 0 | 70 | 3.3601e+14
Buses | Diesel | Urban Buses Midi <=15 t | Euro III |  | SPN23 | Urban Off Peak | -0.02 | 0.5 | 11 | 86 | 0.0019294 | 0.36001 | 1.7949 | -11.6859 | 0.001808 | 0.023649 | -0.10802 | -8.8708e+13 | 0 | 70 | 3.0928e+14
Buses | Diesel | Urban Buses Midi <=15 t | Euro III |  | SPN23 | Urban Off Peak | -0.02 | 1 | 11 | 86 | -8.8247e-05 | 0.044987 | 1.5532 | 3.5043 | 0.0001285 | 0.0092362 | 0.057642 | -8.8708e+13 | 0 | 70 | 2.873e+14
Buses | Diesel | Urban Buses Midi <=15 t | Euro III |  | SPN23 | Urban Off Peak | 0 | 0 | 11 | 86 | 2.1833e-05 | 0.018722 | 1.371 | 4.2254 | -2.8122e-05 | 0.007508 | 0.04681 | -8.8708e+13 | 0 | 70 | 5.8152e+14
Buses | Diesel | Urban Buses Midi <=15 t | Euro III |  | SPN23 | Urban Off Peak | 0 | 0.5 | 11 | 86 | 1.3279e-05 | 0.019909 | 1.5422 | 6.0569 | -2.1478e-05 | 0.0067015 | 0.0691 | -8.8708e+13 | 0 | 70 | 6.3258e+14
Buses | Diesel | Urban Buses Midi <=15 t | Euro III |  | SPN23 | Urban Off Peak | 0 | 1 | 11 | 86 | -3.1427e-05 | 0.023687 | 1.7709 | 5.9585 | -2.2293e-05 | 0.0067201 | 0.07603 | -8.8708e+13 | 0 | 70 | 6.8178e+14
Buses | Diesel | Urban Buses Midi <=15 t | Euro III |  | SPN23 | Urban Off Peak | 0.02 | 0 | 11 | 86 | 0.00016076 | 0.056806 | 3.6427 | 13.4865 | -4.8466e-05 | 0.013807 | 0.156 | -8.8708e+13 | 0 | 70 | 8.6199e+14
Buses | Diesel | Urban Buses Midi <=15 t | Euro III |  | SPN23 | Urban Off Peak | 0.02 | 0.5 | 11 | 86 | 0.00010902 | 0.083433 | 4.6883 | 13.6179 | -4.8886e-05 | 0.014992 | 0.1839 | -8.8708e+13 | 0 | 70 | 1004832132655274
Buses | Diesel | Urban Buses Midi <=15 t | Euro III |  | SPN23 | Urban Off Peak | 0.02 | 1 | 11 | 86 | 5.7428e-07 | 0.12696 | 6.4757 | 15.2869 | -5.4972e-05 | 0.017733 | 0.23657 | -8.8708e+13 | 0 | 70 | 1.1439e+15
Buses | Diesel | Urban Buses Midi <=15 t | Euro III |  | SPN23 | Urban Off Peak | 0.04 | 0 | 11 | 86 | 0.00025601 | 0.13259 | 7.032 | 19.5772 | -6.9861e-05 | 0.02096 | 0.26675 | -8.8708e+13 | 0 | 70 | 1.1377e+15
Buses | Diesel | Urban Buses Midi <=15 t | Euro III |  | SPN23 | Urban Off Peak | 0.04 | 0.5 | 11 | 86 | 0.0039555 | 0.55669 | 6.158 | -6.5699 | 0.00019394 | 0.046083 | -0.027306 | -8.8708e+13 | 0 | 70 | 1377267951730558
Buses | Diesel | Urban Buses Midi <=15 t | Euro III |  | SPN23 | Urban Off Peak | 0.04 | 1 | 11 | 78 | 0.0024038 | 0.67841 | 9.4296 | 16.9801 | 0.00012354 | 0.043173 | 0.20781 | -8.8708e+13 | 0 | 70 | 1594525405725637
Buses | Diesel | Urban Buses Midi <=15 t | Euro III |  | SPN23 | Urban Off Peak | 0.06 | 0 | 11 | 86 | 0.0022867 | 0.28383 | 3.1145 | -5.2321 | 9.9676e-05 | 0.024002 | -0.027978 | -8.8708e+13 | 0 | 70 | 1413677852239073
Buses | Diesel | Urban Buses Midi <=15 t | Euro III |  | SPN23 | Urban Off Peak | 0.06 | 0.5 | 11 | 70 | -0.0045576 | 1.0971 | 6.176 | 5.9485 | -0.00025005 | 0.062579 | -0.0097419 | -8.8708e+13 | 0 | 70 | 1.7125e+15
Buses | Diesel | Urban Buses Midi <=15 t | Euro III |  | SPN23 | Urban Off Peak | 0.06 | 1 | 11 | 61 | 0.010342 | 1.0902 | 1.1671 | -8.9216 | 0.00055717 | 0.043215 | -0.11422 | -8.8708e+13 | 0 | 61 | 2046358590338200
Buses | Diesel | Urban Buses Midi <=15 t | Euro III |  | SPN23 | Rural | -0.06 | 0 | 11 | 86 | 0.00021612 | -0.067704 | 6.3243 | 33.6547 | 0.00010612 | 0.040956 | 0.47836 | -3.8203e+13 | 0 | 70 | 3.0885e+13
Buses | Diesel | Urban Buses Midi <=15 t | Euro III |  | SPN23 | Rural | -0.06 | 0.5 | 11 | 86 | 0.00033513 | -0.098838 | 8.5195 | 39.3339 | 0.00017668 | 0.050757 | 0.67798 | -3.8203e+13 | 0 | 70 | 2.852e+13
Buses | Diesel | Urban Buses Midi <=15 t | Euro III |  | SPN23 | Rural | -0.06 | 1 | 11 | 86 | 0.00040245 | -0.1144 | 9.398 | 36.9583 | 0.00020008 | 0.05054 | 0.77482 | -3.8203e+13 | 0 | 70 | 2.8077e+13
Buses | Diesel | Urban Buses Midi <=15 t | Euro III |  | SPN23 | Rural | -0.04 | 0 | 11 | 86 | -0.0002422 | 0.25777 | 15.8716 | -38.9891 | 0.0028897 | 0.089058 | 0.07096 | -3.8203e+13 | 0 | 70 | 6.0059e+13
Buses | Diesel | Urban Buses Midi <=15 t | Euro III |  | SPN23 | Rural | -0.04 | 0.5 | 11 | 86 | 0.00023564 | -0.071995 | 6.4262 | 29.4482 | -7.5139e-05 | 0.030629 | 0.46138 | -3.8203e+13 | 0 | 70 | 5.0578e+13
Buses | Diesel | Urban Buses Midi <=15 t | Euro III |  | SPN23 | Rural | -0.04 | 1 | 11 | 86 | 0.0004073 | -0.11962 | 10.2743 | 36.6501 | -2.9146e-05 | 0.041005 | 0.73755 | -3.8203e+13 | 0 | 70 | 4.8737e+13
Buses | Diesel | Urban Buses Midi <=15 t | Euro III |  | SPN23 | Rural | -0.02 | 0 | 11 | 86 | -3.4959e-06 | 0.010211 | 1.4019 | 4.188 | -3.2562e-05 | 0.0098688 | 0.038813 | -3.8203e+13 | 0 | 70 | 1.4471e+14
Buses | Diesel | Urban Buses Midi <=15 t | Euro III |  | SPN23 | Rural | -0.02 | 0.5 | 11 | 86 | 0.0019294 | 0.36001 | 1.7949 | -11.6859 | 0.001808 | 0.023649 | -0.10802 | -3.8203e+13 | 0 | 70 | 1.3319e+14
Buses | Diesel | Urban Buses Midi <=15 t | Euro III |  | SPN23 | Rural | -0.02 | 1 | 11 | 86 | -8.8247e-05 | 0.044987 | 1.5532 | 3.5043 | 0.0001285 | 0.0092362 | 0.057642 | -3.8203e+13 | 0 | 70 | 1.2373e+14
Buses | Diesel | Urban Buses Midi <=15 t | Euro III |  | SPN23 | Rural | 0 | 0 | 11 | 86 | 2.1833e-05 | 0.018722 | 1.371 | 4.2254 | -2.8122e-05 | 0.007508 | 0.04681 | -3.8203e+13 | 0 | 70 | 2.5044e+14
Buses | Diesel | Urban Buses Midi <=15 t | Euro III |  | SPN23 | Rural | 0 | 0.5 | 11 | 86 | 1.3279e-05 | 0.019909 | 1.5422 | 6.0569 | -2.1478e-05 | 0.0067015 | 0.0691 | -3.8203e+13 | 0 | 70 | 2.7243e+14
Buses | Diesel | Urban Buses Midi <=15 t | Euro III |  | SPN23 | Rural | 0 | 1 | 11 | 86 | -3.1427e-05 | 0.023687 | 1.7709 | 5.9585 | -2.2293e-05 | 0.0067201 | 0.07603 | -3.8203e+13 | 0 | 70 | 2.9362e+14
Buses | Diesel | Urban Buses Midi <=15 t | Euro III |  | SPN23 | Rural | 0.02 | 0 | 11 | 86 | 0.00016076 | 0.056806 | 3.6427 | 13.4865 | -4.8466e-05 | 0.013807 | 0.156 | -3.8203e+13 | 0 | 70 | 3.7123e+14
Buses | Diesel | Urban Buses Midi <=15 t | Euro III |  | SPN23 | Rural | 0.02 | 0.5 | 11 | 86 | 0.00010902 | 0.083433 | 4.6883 | 13.6179 | -4.8886e-05 | 0.014992 | 0.1839 | -3.8203e+13 | 0 | 70 | 4.3275e+14
Buses | Diesel | Urban Buses Midi <=15 t | Euro III |  | SPN23 | Rural | 0.02 | 1 | 11 | 86 | 5.7428e-07 | 0.12696 | 6.4757 | 15.2869 | -5.4972e-05 | 0.017733 | 0.23657 | -3.8203e+13 | 0 | 70 | 4.9264e+14
Buses | Diesel | Urban Buses Midi <=15 t | Euro III |  | SPN23 | Rural | 0.04 | 0 | 11 | 86 | 0.00025601 | 0.13259 | 7.032 | 19.5772 | -6.9861e-05 | 0.02096 | 0.26675 | -3.8203e+13 | 0 | 70 | 4.8996e+14
Buses | Diesel | Urban Buses Midi <=15 t | Euro III |  | SPN23 | Rural | 0.04 | 0.5 | 11 | 86 | 0.0039555 | 0.55669 | 6.158 | -6.5699 | 0.00019394 | 0.046083 | -0.027306 | -3.8203e+13 | 0 | 70 | 5.9314e+14
Buses | Diesel | Urban Buses Midi <=15 t | Euro III |  | SPN23 | Rural | 0.04 | 1 | 11 | 78 | 0.0024038 | 0.67841 | 9.4296 | 16.9801 | 0.00012354 | 0.043173 | 0.20781 | -3.8203e+13 | 0 | 70 | 686709722691696
Buses | Diesel | Urban Buses Midi <=15 t | Euro III |  | SPN23 | Rural | 0.06 | 0 | 11 | 86 | 0.0022867 | 0.28383 | 3.1145 | -5.2321 | 9.9676e-05 | 0.024002 | -0.027978 | -3.8203e+13 | 0 | 70 | 6.0882e+14
Buses | Diesel | Urban Buses Midi <=15 t | Euro III |  | SPN23 | Rural | 0.06 | 0.5 | 11 | 70 | -0.0045576 | 1.0971 | 6.176 | 5.9485 | -0.00025005 | 0.062579 | -0.0097419 | -3.8203e+13 | 0 | 70 | 7.3751e+14
Buses | Diesel | Urban Buses Midi <=15 t | Euro III |  | SPN23 | Rural | 0.06 | 1 | 11 | 61 | 0.010342 | 1.0902 | 1.1671 | -8.9216 | 0.00055717 | 0.043215 | -0.11422 | -3.8203e+13 | 0 | 61 | 881299435589370
Buses | Diesel | Urban Buses Midi <=15 t | Euro III |  | SPN23 | Highway | -0.06 | 0 | 11 | 86 | 0.00021612 | -0.067704 | 6.3243 | 33.6547 | 0.00010612 | 0.040956 | 0.47836 | -3.9798e+13 | 0 | 70 | 3.2174e+13
Buses | Diesel | Urban Buses Midi <=15 t | Euro III |  | SPN23 | Highway | -0.06 | 0.5 | 11 | 86 | 0.00033513 | -0.098838 | 8.5195 | 39.3339 | 0.00017668 | 0.050757 | 0.67798 | -3.9798e+13 | 0 | 70 | 2.971e+13
Buses | Diesel | Urban Buses Midi <=15 t | Euro III |  | SPN23 | Highway | -0.06 | 1 | 11 | 86 | 0.00040245 | -0.1144 | 9.398 | 36.9583 | 0.00020008 | 0.05054 | 0.77482 | -3.9798e+13 | 0 | 70 | 2.925e+13
Buses | Diesel | Urban Buses Midi <=15 t | Euro III |  | SPN23 | Highway | -0.04 | 0 | 11 | 86 | -0.0002422 | 0.25777 | 15.8716 | -38.9891 | 0.0028897 | 0.089058 | 0.07096 | -3.9798e+13 | 0 | 70 | 6.2567e+13
Buses | Diesel | Urban Buses Midi <=15 t | Euro III |  | SPN23 | Highway | -0.04 | 0.5 | 11 | 86 | 0.00023564 | -0.071995 | 6.4262 | 29.4482 | -7.5139e-05 | 0.030629 | 0.46138 | -3.9798e+13 | 0 | 70 | 5.269e+13
Buses | Diesel | Urban Buses Midi <=15 t | Euro III |  | SPN23 | Highway | -0.04 | 1 | 11 | 86 | 0.0004073 | -0.11962 | 10.2743 | 36.6501 | -2.9146e-05 | 0.041005 | 0.73755 | -3.9798e+13 | 0 | 70 | 5.0772e+13
Buses | Diesel | Urban Buses Midi <=15 t | Euro III |  | SPN23 | Highway | -0.02 | 0 | 11 | 86 | -3.4959e-06 | 0.010211 | 1.4019 | 4.188 | -3.2562e-05 | 0.0098688 | 0.038813 | -3.9798e+13 | 0 | 70 | 1.5075e+14
Buses | Diesel | Urban Buses Midi <=15 t | Euro III |  | SPN23 | Highway | -0.02 | 0.5 | 11 | 86 | 0.0019294 | 0.36001 | 1.7949 | -11.6859 | 0.001808 | 0.023649 | -0.10802 | -3.9798e+13 | 0 | 70 | 1.3876e+14
Buses | Diesel | Urban Buses Midi <=15 t | Euro III |  | SPN23 | Highway | -0.02 | 1 | 11 | 86 | -8.8247e-05 | 0.044987 | 1.5532 | 3.5043 | 0.0001285 | 0.0092362 | 0.057642 | -3.9798e+13 | 0 | 70 | 1.289e+14
Buses | Diesel | Urban Buses Midi <=15 t | Euro III |  | SPN23 | Highway | 0 | 0 | 11 | 86 | 2.1833e-05 | 0.018722 | 1.371 | 4.2254 | -2.8122e-05 | 0.007508 | 0.04681 | -3.9798e+13 | 0 | 70 | 2.609e+14
Buses | Diesel | Urban Buses Midi <=15 t | Euro III |  | SPN23 | Highway | 0 | 0.5 | 11 | 86 | 1.3279e-05 | 0.019909 | 1.5422 | 6.0569 | -2.1478e-05 | 0.0067015 | 0.0691 | -3.9798e+13 | 0 | 70 | 2.838e+14
Buses | Diesel | Urban Buses Midi <=15 t | Euro III |  | SPN23 | Highway | 0 | 1 | 11 | 86 | -3.1427e-05 | 0.023687 | 1.7709 | 5.9585 | -2.2293e-05 | 0.0067201 | 0.07603 | -3.9798e+13 | 0 | 70 | 3.0588e+14
Buses | Diesel | Urban Buses Midi <=15 t | Euro III |  | SPN23 | Highway | 0.02 | 0 | 11 | 86 | 0.00016076 | 0.056806 | 3.6427 | 13.4865 | -4.8466e-05 | 0.013807 | 0.156 | -3.9798e+13 | 0 | 70 | 3.8673e+14
Buses | Diesel | Urban Buses Midi <=15 t | Euro III |  | SPN23 | Highway | 0.02 | 0.5 | 11 | 86 | 0.00010902 | 0.083433 | 4.6883 | 13.6179 | -4.8886e-05 | 0.014992 | 0.1839 | -3.9798e+13 | 0 | 70 | 4.5082e+14
Buses | Diesel | Urban Buses Midi <=15 t | Euro III |  | SPN23 | Highway | 0.02 | 1 | 11 | 86 | 5.7428e-07 | 0.12696 | 6.4757 | 15.2869 | -5.4972e-05 | 0.017733 | 0.23657 | -3.9798e+13 | 0 | 70 | 5.132e+14
Buses | Diesel | Urban Buses Midi <=15 t | Euro III |  | SPN23 | Highway | 0.04 | 0 | 11 | 86 | 0.00025601 | 0.13259 | 7.032 | 19.5772 | -6.9861e-05 | 0.02096 | 0.26675 | -3.9798e+13 | 0 | 70 | 5.1041e+14
Buses | Diesel | Urban Buses Midi <=15 t | Euro III |  | SPN23 | Highway | 0.04 | 0.5 | 11 | 86 | 0.0039555 | 0.55669 | 6.158 | -6.5699 | 0.00019394 | 0.046083 | -0.027306 | -3.9798e+13 | 0 | 70 | 6.1791e+14
Buses | Diesel | Urban Buses Midi <=15 t | Euro III |  | SPN23 | Highway | 0.04 | 1 | 11 | 78 | 0.0024038 | 0.67841 | 9.4296 | 16.9801 | 0.00012354 | 0.043173 | 0.20781 | -3.9798e+13 | 0 | 70 | 7.1538e+14
Buses | Diesel | Urban Buses Midi <=15 t | Euro III |  | SPN23 | Highway | 0.06 | 0 | 11 | 86 | 0.0022867 | 0.28383 | 3.1145 | -5.2321 | 9.9676e-05 | 0.024002 | -0.027978 | -3.9798e+13 | 0 | 70 | 6.3424e+14
Buses | Diesel | Urban Buses Midi <=15 t | Euro III |  | SPN23 | Highway | 0.06 | 0.5 | 11 | 70 | -0.0045576 | 1.0971 | 6.176 | 5.9485 | -0.00025005 | 0.062579 | -0.0097419 | -3.9798e+13 | 0 | 70 | 7.683e+14
Buses | Diesel | Urban Buses Midi <=15 t | Euro III |  | SPN23 | Highway | 0.06 | 1 | 11 | 61 | 0.010342 | 1.0902 | 1.1671 | -8.9216 | 0.00055717 | 0.043215 | -0.11422 | -3.9798e+13 | 0 | 61 | 9.1809e+14
Buses | Diesel | Urban Buses Midi <=15 t | Euro IV | SCR | CO |  | -0.06 | 0 | 11 | 86 | 0.00014922 | -0.010694 | 0.75826 | 3.0569 | 0.0014253 | 0.02129 | 0.51065 | 0% | 0 | 70 | 0.08732
Buses | Diesel | Urban Buses Midi <=15 t | Euro IV | SCR | CO |  | -0.06 | 0.5 | 11 | 86 | 0.00012847 | -0.011502 | 0.65993 | 2.504 | 0.0012304 | 0.011292 | 0.56352 | 0% | 0 | 70 | 0.070436
Buses | Diesel | Urban Buses Midi <=15 t | Euro IV | SCR | CO |  | -0.06 | 1 | 11 | 86 | -3.9409e-06 | 0.0011442 | 1.2493 | -4.1278 | 0.0036708 | 0.034559 | 0.17844 | 0% | 0 | 70 | 0.060779
Buses | Diesel | Urban Buses Midi <=15 t | Euro IV | SCR | CO |  | -0.04 | 0 | 11 | 86 | 3.0246e-05 | 0.0080997 | 0.8343 | 6.4268 | 0.0011477 | 0.070467 | 0.23074 | 0% | 0 | 70 | 0.15215
Buses | Diesel | Urban Buses Midi <=15 t | Euro IV | SCR | CO |  | -0.04 | 0.5 | 11 | 86 | 0.00052719 | -0.0016142 | 1.7042 | 1.2795 | 0.0067674 | -0.040741 | 1.2391 | 0% | 0 | 70 | 0.1329
Buses | Diesel | Urban Buses Midi <=15 t | Euro IV | SCR | CO |  | -0.04 | 1 | 11 | 86 | -1.8788e-05 | 0.0098916 | 1.1781 | -3.5281 | 0.0024768 | 0.04685 | 0.029232 | 0% | 0 | 70 | 0.11188
Buses | Diesel | Urban Buses Midi <=15 t | Euro IV | SCR | CO |  | -0.02 | 0 | 11 | 86 | 1.005e-05 | 0.0020372 | 0.47684 | 3.4434 | -5.0602e-05 | 0.03083 | 0.18706 | 0% | 0 | 70 | 0.34231
Buses | Diesel | Urban Buses Midi <=15 t | Euro IV | SCR | CO |  | -0.02 | 0.5 | 11 | 86 | 0.00024776 | -0.0073788 | 0.66423 | 3.2019 | 0.00065121 | 0.010989 | 0.40378 | 0% | 0 | 70 | 0.32253
Buses | Diesel | Urban Buses Midi <=15 t | Euro IV | SCR | CO |  | -0.02 | 1 | 11 | 86 | 0.00028328 | -0.0098745 | 0.6922 | 3.6445 | 0.00080299 | 0.0071466 | 0.45786 | 0% | 0 | 70 | 0.29454
Buses | Diesel | Urban Buses Midi <=15 t | Euro IV | SCR | CO |  | 0 | 0 | 11 | 86 | 0.00044159 | 0.062921 | 2.1542 | -1.5622 | 0.0027526 | 0.10581 | 0.098769 | 0% | 0 | 70 | 0.41442
Buses | Diesel | Urban Buses Midi <=15 t | Euro IV | SCR | CO |  | 0 | 0.5 | 11 | 86 | 1.5643e-05 | 0.014308 | 0.812 | 5.5679 | 0.00034377 | 0.037178 | 0.3754 | 0% | 0 | 70 | 0.42248
Buses | Diesel | Urban Buses Midi <=15 t | Euro IV | SCR | CO |  | 0 | 1 | 11 | 86 | 5.3937e-06 | 0.029072 | 1.324 | 4.174 | 0.00070477 | 0.057944 | 0.37079 | 0% | 0 | 70 | 0.43719
Buses | Diesel | Urban Buses Midi <=15 t | Euro IV | SCR | CO |  | 0.02 | 0 | 11 | 86 | 1.2973e-07 | 0.021343 | 0.95697 | 2.9056 | 0.00046353 | 0.039517 | 0.26167 | 0% | 0 | 70 | 0.47047
Buses | Diesel | Urban Buses Midi <=15 t | Euro IV | SCR | CO |  | 0.02 | 0.5 | 11 | 86 | -3.088e-05 | 0.025221 | 1.0042 | 2.5281 | 0.00043747 | 0.038095 | 0.2694 | 0% | 0 | 70 | 0.52257
Buses | Diesel | Urban Buses Midi <=15 t | Euro IV | SCR | CO |  | 0.02 | 1 | 11 | 86 | -2.2284e-05 | 0.027277 | 1.0974 | 2.7332 | 0.00039598 | 0.037796 | 0.28358 | 0% | 0 | 70 | 0.60307
Buses | Diesel | Urban Buses Midi <=15 t | Euro IV | SCR | CO |  | 0.04 | 0 | 11 | 86 | 5.9378e-05 | 0.029769 | 0.26199 | -4.2059 | 0.00060662 | 0.023503 | -0.23504 | 0% | 0 | 70 | 0.58794
Buses | Diesel | Urban Buses Midi <=15 t | Euro IV | SCR | CO |  | 0.04 | 0.5 | 11 | 86 | 0.00023195 | 0.087485 | 1.1247 | -6.0125 | 0.0012327 | 0.077137 | -0.36266 | 0% | 0 | 70 | 0.74922
Buses | Diesel | Urban Buses Midi <=15 t | Euro IV | SCR | CO |  | 0.04 | 1 | 11 | 80 | 0.00067836 | 0.19304 | 2.0322 | 4.9036 | 0.0019698 | 0.15055 | -0.21419 | 0% | 0 | 70 | 0.9481
Buses | Diesel | Urban Buses Midi <=15 t | Euro IV | SCR | CO |  | 0.06 | 0 | 11 | 86 | 0.00019613 | 0.071788 | 0.8206 | -5.7288 | 0.0010038 | 0.061034 | -0.33566 | 0% | 0 | 70 | 0.75944
Buses | Diesel | Urban Buses Midi <=15 t | Euro IV | SCR | CO |  | 0.06 | 0.5 | 11 | 74 | 6.3459e-05 | 0.0060059 | 0.25232 | 4.0325 | 2.5696e-05 | 0.0086882 | 0.14267 | 0% | 0 | 70 | 1.1877
Buses | Diesel | Urban Buses Midi <=15 t | Euro IV | SCR | CO |  | 0.06 | 1 | 11 | 63 | 0.0015225 | -0.0027029 | -0.78658 | 8.8623 | 0.0016599 | -0.047004 | 0.37112 | 0% | 0 | 63 | 1.3073
Buses | Diesel | Urban Buses Midi <=15 t | Euro IV | SCR | NOx |  | -0.06 | 0 | 11 | 86 | -0.00047978 | 0.021953 | 1.9733 | 1.2427 | 0.00084403 | 0.045921 | 0.14092 | 0% | 0 | 70 | 0.1571
Buses | Diesel | Urban Buses Midi <=15 t | Euro IV | SCR | NOx |  | -0.06 | 0.5 | 11 | 85 | -0.0052761 | 0.45272 | -0.12368 | -5.0581 | 0.008538 | 0.049828 | -0.25453 | 0% | 0 | 70 | 0.12518
Buses | Diesel | Urban Buses Midi <=15 t | Euro IV | SCR | NOx |  | -0.06 | 1 | 11 | 84 | 5.7197e-05 | -0.012188 | 0.59328 | 2.4332 | -7.5759e-05 | 0.0094043 | 0.15718 | 0% | 0 | 70 | 0.12408
Buses | Diesel | Urban Buses Midi <=15 t | Euro IV | SCR | NOx |  | -0.04 | 0 | 11 | 86 | -0.00045475 | 0.043411 | 2.8956 | 2.7669 | 0.00094036 | 0.053835 | 0.17371 | 0% | 0 | 70 | 0.43809
Buses | Diesel | Urban Buses Midi <=15 t | Euro IV | SCR | NOx |  | -0.04 | 0.5 | 11 | 86 | -0.00039327 | 0.02376 | 1.9263 | 2.6765 | 0.00043191 | 0.0334 | 0.19435 | 0% | 0 | 70 | 0.36584
Buses | Diesel | Urban Buses Midi <=15 t | Euro IV | SCR | NOx |  | -0.04 | 1 | 11 | 86 | -0.00063366 | 0.03192 | 2.8346 | 4.2737 | 0.00048412 | 0.045905 | 0.34406 | 0% | 0 | 70 | 0.34153
Buses | Diesel | Urban Buses Midi <=15 t | Euro IV | SCR | NOx |  | -0.02 | 0 | 11 | 86 | 0.00066632 | 0.15266 | 5.2191 | 2.0074 | 0.0017063 | 0.084907 | 0.20032 | 0% | 0 | 70 | 1.3237
Buses | Diesel | Urban Buses Midi <=15 t | Euro IV | SCR | NOx |  | -0.02 | 0.5 | 11 | 86 | -0.00014171 | 0.076629 | 2.7969 | 6.9553 | 0.00062359 | 0.041764 | 0.24338 | 0% | 0 | 70 | 1.2159
Buses | Diesel | Urban Buses Midi <=15 t | Euro IV | SCR | NOx |  | -0.02 | 1 | 11 | 86 | -0.0003048 | 0.059393 | 2.9946 | 3.9748 | 0.00044788 | 0.037278 | 0.24208 | 0% | 0 | 70 | 1.1326
Buses | Diesel | Urban Buses Midi <=15 t | Euro IV | SCR | NOx |  | 0 | 0 | 11 | 86 | 0.00099625 | 0.32868 | 2.6369 | -13.8674 | 0.0014531 | 0.087472 | -0.38712 | 0% | 0 | 70 | 2.359
Buses | Diesel | Urban Buses Midi <=15 t | Euro IV | SCR | NOx |  | 0 | 0.5 | 11 | 86 | 0.00058526 | 0.1735 | 0.21329 | -9.6779 | 0.00080942 | 0.030045 | -0.25032 | 0% | 0 | 70 | 2.5929
Buses | Diesel | Urban Buses Midi <=15 t | Euro IV | SCR | NOx |  | 0 | 1 | 11 | 86 | 1.5741e-05 | 0.12353 | 4.353 | 8.5908 | 0.00032349 | 0.039506 | 0.35858 | 0% | 0 | 70 | 2.8031
Buses | Diesel | Urban Buses Midi <=15 t | Euro IV | SCR | NOx |  | 0.02 | 0 | 11 | 86 | 0.0027086 | 0.59571 | 0.71555 | -6.6013 | 0.0018733 | 0.099234 | -0.49609 | 0% | 0 | 70 | 3.5569
Buses | Diesel | Urban Buses Midi <=15 t | Euro IV | SCR | NOx |  | 0.02 | 0.5 | 11 | 86 | 0.0016412 | 0.34834 | -0.0028636 | -9.0665 | 0.00093642 | 0.048115 | -0.30409 | 0% | 0 | 70 | 4.22
Buses | Diesel | Urban Buses Midi <=15 t | Euro IV | SCR | NOx |  | 0.02 | 1 | 11 | 86 | 0.00012038 | 0.062743 | 2.6294 | 10.3076 | 7.6812e-05 | 0.013956 | 0.24842 | 0% | 0 | 70 | 4.844
Buses | Diesel | Urban Buses Midi <=15 t | Euro IV | SCR | NOx |  | 0.04 | 0 | 11 | 86 | 0.010553 | 2.2324 | 7.2932 | -9.0185 | 0.0044637 | 0.33771 | -1.1058 | 0% | 0 | 70 | 4.845
Buses | Diesel | Urban Buses Midi <=15 t | Euro IV | SCR | NOx |  | 0.04 | 0.5 | 11 | 86 | 0.012295 | 1.9812 | -5.1474 | -14.7864 | 0.004004 | 0.19908 | -1.2739 | 0% | 0 | 70 | 5.9962
Buses | Diesel | Urban Buses Midi <=15 t | Euro IV | SCR | NOx |  | 0.04 | 1 | 11 | 80 | 0.0046092 | 0.92734 | 2.5751 | -18.8731 | 0.0012641 | 0.10059 | -0.40585 | 0% | 0 | 70 | 6.9999
Buses | Diesel | Urban Buses Midi <=15 t | Euro IV | SCR | NOx |  | 0.06 | 0 | 11 | 86 | 0.021374 | 3.1993 | -8.6435 | 11.7445 | 0.0062441 | 0.32485 | -1.8438 | 0% | 0 | 70 | 6.2187
Buses | Diesel | Urban Buses Midi <=15 t | Euro IV | SCR | NOx |  | 0.06 | 0.5 | 11 | 74 | 0.016664 | 2.5688 | -4.7885 | -20.2713 | 0.0042396 | 0.21274 | -1.2174 | 0% | 0 | 70 | 7.4426
Buses | Diesel | Urban Buses Midi <=15 t | Euro IV | SCR | NOx |  | 0.06 | 1 | 11 | 63 | 0.0023335 | 0.040417 | 9.8482 | 8.0169 | 0.00022582 | 0.017517 | 0.46994 | 0% | 0 | 63 | 8.8198
Buses | Diesel | Urban Buses Midi <=15 t | Euro IV | SCR | VOC |  | -0.06 | 0 | 11 | 86 | 7.559e-06 | 0.0029657 | 0.32765 | 2.0674 | 0.0059459 | 0.62866 | 3.1193 | 0% | 0 | 70 | 0.0078916
Buses | Diesel | Urban Buses Midi <=15 t | Euro IV | SCR | VOC |  | -0.06 | 0.5 | 11 | 86 | -4.6955e-05 | 0.045776 | 2.5026 | -5.4484 | 0.12116 | 3.3466 | 3.0958 | 0% | 0 | 70 | 0.0064966
Buses | Diesel | Urban Buses Midi <=15 t | Euro IV | SCR | VOC |  | -0.06 | 1 | 11 | 86 | -3.0897e-05 | 0.037891 | 2.1952 | -5.068 | 0.098494 | 3.1799 | 2.0089 | 0% | 0 | 70 | 0.0065379
Buses | Diesel | Urban Buses Midi <=15 t | Euro IV | SCR | VOC |  | -0.04 | 0 | 11 | 86 | 2.3696e-05 | 0.0018027 | 0.50459 | 4.9057 | -0.0023677 | 1.0236 | 4.5421 | 0% | 0 | 70 | 0.012648
Buses | Diesel | Urban Buses Midi <=15 t | Euro IV | SCR | VOC |  | -0.04 | 0.5 | 11 | 86 | 9.5966e-13 | 3.137e-10 | 1.3551 | 2.9709e-07 | -0.0040907 | 2.1515 | 0.42156 | 0% | 0 | 70 | 0.010346
Buses | Diesel | Urban Buses Midi <=15 t | Euro IV | SCR | VOC |  | -0.04 | 1 | 11 | 86 | -5.505e-06 | 0.029958 | 1.3209 | -1.7723 | 0.045264 | 1.8379 | 1.459 | 0% | 0 | 70 | 0.009564
Buses | Diesel | Urban Buses Midi <=15 t | Euro IV | SCR | VOC |  | -0.02 | 0 | 11 | 86 | 0.00014221 | -0.011165 | 0.32359 | 0.93579 | 0.0019368 | -0.078175 | 5.0957 | 0% | 0 | 70 | 0.027676
Buses | Diesel | Urban Buses Midi <=15 t | Euro IV | SCR | VOC |  | -0.02 | 0.5 | 11 | 86 | 1.1506e-15 | -7.3505e-14 | 1.5993 | -5.3176e-10 | -0.020972 | 2.3743 | -1.3373 | 0% | 0 | 70 | 0.025753
Buses | Diesel | Urban Buses Midi <=15 t | Euro IV | SCR | VOC |  | -0.02 | 1 | 11 | 86 | 6.1512e-17 | -3.0571e-15 | 1.3665 | -1.1169e-11 | -0.018621 | 2.125 | -2.1368 | 0% | 0 | 70 | 0.02468
Buses | Diesel | Urban Buses Midi <=15 t | Euro IV | SCR | VOC |  | 0 | 0 | 11 | 86 | 9.3463e-16 | -5.5439e-14 | 1.8488 | 8.7617e-11 | -0.01463 | 1.804 | 5.4787 | 0% | 0 | 70 | 0.030775
Buses | Diesel | Urban Buses Midi <=15 t | Euro IV | SCR | VOC |  | 0 | 0.5 | 11 | 86 | 2.1629e-18 | -9.3813e-17 | 0.62187 | 1.08e-13 | -0.0039543 | 0.51522 | 2.5767 | 0% | 0 | 70 | 0.032279
Buses | Diesel | Urban Buses Midi <=15 t | Euro IV | SCR | VOC |  | 0 | 1 | 11 | 86 | 3.2211e-05 | 0.0024756 | 0.54932 | 2.2357 | -0.00094499 | 0.37017 | 5.3454 | 0% | 0 | 70 | 0.034265
Buses | Diesel | Urban Buses Midi <=15 t | Euro IV | SCR | VOC |  | 0.02 | 0 | 11 | 86 | 0.00050602 | 0.063506 | 2.1852 | 1.3322 | 0.0090912 | 2.7813 | 3.1045 | 0% | 0 | 70 | 0.037671
Buses | Diesel | Urban Buses Midi <=15 t | Euro IV | SCR | VOC |  | 0.02 | 0.5 | 11 | 86 | -0.00012165 | 0.0095003 | 0.13505 | -2.1907 | -0.0035113 | 0.3489 | -3.1257 | 0% | 0 | 70 | 0.042203
Buses | Diesel | Urban Buses Midi <=15 t | Euro IV | SCR | VOC |  | 0.02 | 1 | 11 | 86 | -0.00020206 | 0.014702 | 0.35701 | -3.673 | -0.0054907 | 0.54572 | -3.6825 | 0% | 0 | 70 | 0.045126
Buses | Diesel | Urban Buses Midi <=15 t | Euro IV | SCR | VOC |  | 0.04 | 0 | 11 | 86 | 0.00019397 | 0.03667 | 0.022632 | -1.5874 | 0.0086256 | 0.56055 | -4.1647 | 0% | 0 | 70 | 0.045479
Buses | Diesel | Urban Buses Midi <=15 t | Euro IV | SCR | VOC |  | 0.04 | 0.5 | 11 | 86 | -0.00025468 | 0.01929 | 0.44656 | -3.363 | -0.0052536 | 0.54035 | -2.2634 | 0% | 0 | 70 | 0.051014
Buses | Diesel | Urban Buses Midi <=15 t | Euro IV | SCR | VOC |  | 0.04 | 1 | 11 | 80 | -0.00016749 | 0.0058917 | 0.85119 | -2.529 | -0.0042268 | 0.38204 | 1.8536 | 0% | 0 | 70 | 0.051588
Buses | Diesel | Urban Buses Midi <=15 t | Euro IV | SCR | VOC |  | 0.06 | 0 | 11 | 86 | -0.00021677 | 0.017889 | 0.25177 | -2.2349 | -0.0038524 | 0.40818 | -1.9235 | 0% | 0 | 70 | 0.052739
Buses | Diesel | Urban Buses Midi <=15 t | Euro IV | SCR | VOC |  | 0.06 | 0.5 | 11 | 74 | -0.00038659 | 0.012171 | 1.8305 | -4.2582 | -0.0087137 | 0.72279 | 5.3648 | 0% | 0 | 70 | 0.054841
Buses | Diesel | Urban Buses Midi <=15 t | Euro IV | SCR | VOC |  | 0.06 | 1 | 11 | 63 | -0.0001097 | -0.0099414 | 1.3363 | -2.4167 | -0.0050086 | 0.3274 | 3.8029 | 0% | 0 | 63 | 0.051922
Buses | Diesel | Urban Buses Midi <=15 t | Euro IV | SCR | PM Exhaust |  | -0.06 | 0 | 11 | 86 | 8.2288e-06 | -0.0023846 | 0.20065 | 0.59461 | -0.00035995 | 0.26579 | 5.7317 | 0% | 0 | 70 | 0.0036566
Buses | Diesel | Urban Buses Midi <=15 t | Euro IV | SCR | PM Exhaust |  | -0.06 | 0.5 | 11 | 86 | 1.2844e-05 | -0.0036614 | 0.30237 | 0.64114 | 0.00045131 | 0.3344 | 8.593 | 0% | 0 | 70 | 0.0034537
Buses | Diesel | Urban Buses Midi <=15 t | Euro IV | SCR | PM Exhaust |  | -0.06 | 1 | 11 | 86 | 6.6693e-06 | -0.001893 | 0.15506 | 0.25888 | 0.00039854 | 0.15138 | 4.415 | 0% | 0 | 70 | 0.0034739
Buses | Diesel | Urban Buses Midi <=15 t | Euro IV | SCR | PM Exhaust |  | -0.04 | 0 | 11 | 86 | -2.9075e-06 | -0.0043164 | 0.43513 | -3.2287 | -0.0098497 | 0.94506 | -6.1658 | 0% | 0 | 70 | 0.0061929
Buses | Diesel | Urban Buses Midi <=15 t | Euro IV | SCR | PM Exhaust |  | -0.04 | 0.5 | 11 | 86 | 6.188e-06 | -0.0039227 | 0.31715 | -1.9556 | -0.0059398 | 0.56333 | -2.3997 | 0% | 0 | 70 | 0.0056689
Buses | Diesel | Urban Buses Midi <=15 t | Euro IV | SCR | PM Exhaust |  | -0.04 | 1 | 11 | 86 | 1.3241e-05 | -0.0054098 | 0.39529 | -2.1773 | -0.0065131 | 0.61126 | -1.6501 | 0% | 0 | 70 | 0.005463
Buses | Diesel | Urban Buses Midi <=15 t | Euro IV | SCR | PM Exhaust |  | -0.02 | 0 | 11 | 86 | 1.371e-18 | -6.1945e-18 | 0.62981 | 3.9596e-15 | -0.0081813 | 1.1691 | 3.5691 | 0% | 0 | 70 | 0.013899
Buses | Diesel | Urban Buses Midi <=15 t | Euro IV | SCR | PM Exhaust |  | -0.02 | 0.5 | 11 | 86 | 1.111e-16 | 1.6316e-14 | 1.0925 | 2.9263e-12 | -0.0078387 | 1.6702 | 7.8625 | 0% | 0 | 70 | 0.01265
Buses | Diesel | Urban Buses Midi <=15 t | Euro IV | SCR | PM Exhaust |  | -0.02 | 1 | 11 | 86 | -7.1346e-17 | -7.7037e-14 | 0.30885 | 6.7033e-15 | -0.00058267 | 0.38256 | 2.6142 | 0% | 0 | 70 | 0.011638
Buses | Diesel | Urban Buses Midi <=15 t | Euro IV | SCR | PM Exhaust |  | 0 | 0 | 11 | 86 | 2.1267e-05 | 0.0012074 | 0.2533 | 1.0547 | -0.00062408 | 0.28885 | 4.0492 | 0% | 0 | 70 | 0.02155
Buses | Diesel | Urban Buses Midi <=15 t | Euro IV | SCR | PM Exhaust |  | 0 | 0.5 | 11 | 86 | 8.4495e-06 | 0.0010914 | 0.34954 | 1.3893 | -0.0011783 | 0.31736 | 5.2604 | 0% | 0 | 70 | 0.022449
Buses | Diesel | Urban Buses Midi <=15 t | Euro IV | SCR | PM Exhaust |  | 0 | 1 | 11 | 86 | 1.8695e-15 | 3.5748e-14 | 1.1549 | 3.8167e-11 | -0.0054488 | 0.97404 | 8.5463 | 0% | 0 | 70 | 0.023085
Buses | Diesel | Urban Buses Midi <=15 t | Euro IV | SCR | PM Exhaust |  | 0.02 | 0 | 11 | 86 | 0.00013102 | 0.030548 | 0.044625 | -2.805 | 0.011456 | 0.76293 | -7.5399 | 0% | 0 | 70 | 0.027303
Buses | Diesel | Urban Buses Midi <=15 t | Euro IV | SCR | PM Exhaust |  | 0.02 | 0.5 | 11 | 86 | -1.7502e-06 | 0.010826 | 0.35838 | 0.60307 | 0.0024201 | 0.33473 | 3.3381 | 0% | 0 | 70 | 0.028897
Buses | Diesel | Urban Buses Midi <=15 t | Euro IV | SCR | PM Exhaust |  | 0.02 | 1 | 11 | 86 | -2.636e-05 | 0.01532 | 0.47193 | 0.73889 | 0.0034926 | 0.39917 | 3.6267 | 0% | 0 | 70 | 0.029286
Buses | Diesel | Urban Buses Midi <=15 t | Euro IV | SCR | PM Exhaust |  | 0.04 | 0 | 11 | 86 | -3.418e-05 | 0.017239 | 0.45237 | 0.50057 | 0.0030825 | 0.40829 | 4.1513 | 0% | 0 | 70 | 0.031332
Buses | Diesel | Urban Buses Midi <=15 t | Euro IV | SCR | PM Exhaust |  | 0.04 | 0.5 | 11 | 86 | -0.00021744 | 0.066084 | 0.81528 | 0.23617 | 0.013115 | 0.9726 | 4.3543 | 0% | 0 | 70 | 0.032034
Buses | Diesel | Urban Buses Midi <=15 t | Euro IV | SCR | PM Exhaust |  | 0.04 | 1 | 11 | 80 | 1.1959e-14 | -9.3875e-12 | 0.51422 | -1.1462e-11 | 0.00049167 | 0.167 | 2.8973 | 0% | 0 | 70 | 0.030255
Buses | Diesel | Urban Buses Midi <=15 t | Euro IV | SCR | PM Exhaust |  | 0.06 | 0 | 11 | 86 | -0.00057785 | 0.15435 | 0.157 | -1.4592 | 0.026831 | 1.6597 | -3.3541 | 0% | 0 | 70 | 0.033193
Buses | Diesel | Urban Buses Midi <=15 t | Euro IV | SCR | PM Exhaust |  | 0.06 | 0.5 | 11 | 74 | -1.6836e-18 | 4.5937e-16 | 0.60606 | 8.1423e-15 | 0.0010485 | 0.16618 | 3.3776 | 0% | 0 | 70 | 0.030081
Buses | Diesel | Urban Buses Midi <=15 t | Euro IV | SCR | PM Exhaust |  | 0.06 | 1 | 11 | 63 | 0.0001533 | -0.008037 | 0.60748 | 1.1804 | 0.0049499 | -0.034474 | 4.6908 | 0% | 0 | 63 | 0.03286
Buses | Diesel | Urban Buses Midi <=15 t | Euro IV | SCR | EC |  | -0.06 | 0 | 11 | 86 | 0.00027278 | -0.070461 | 5.1077 | 11.1248 | 0.00026694 | 0.030976 | 0.72022 | 0% | 0 | 70 | 0.39817
Buses | Diesel | Urban Buses Midi <=15 t | Euro IV | SCR | EC |  | -0.06 | 0.5 | 11 | 86 | 0.00064525 | -0.15404 | 10.1235 | 8.3911 | 0.00075934 | 0.041123 | 1.5172 | 0% | 0 | 70 | 0.32311
Buses | Diesel | Urban Buses Midi <=15 t | Euro IV | SCR | EC |  | -0.06 | 1 | 11 | 83 | -0.0018255 | 0.18949 | -2.2972 | 13.4581 | 0.0017718 | -0.021091 | 0.20367 | 0% | 0 | 70 | 0.29887
Buses | Diesel | Urban Buses Midi <=15 t | Euro IV | SCR | EC |  | -0.04 | 0 | 11 | 86 | -0.00031787 | 0.013943 | 1.8755 | -21.8416 | -0.0001861 | 0.029931 | -0.30598 | 0% | 0 | 70 | 1.1192
Buses | Diesel | Urban Buses Midi <=15 t | Euro IV | SCR | EC |  | -0.04 | 0.5 | 11 | 84 | 3.369e-05 | -0.04805 | 4.1315 | -27.8129 | -0.00041787 | 0.039772 | -0.21784 | 0% | 0 | 70 | 1.0328
Buses | Diesel | Urban Buses Midi <=15 t | Euro IV | SCR | EC |  | -0.04 | 1 | 11 | 83 | 0.00010638 | -0.053364 | 3.9553 | -20.888 | -0.0003378 | 0.031243 | -0.070535 | 0% | 0 | 70 | 0.95956
Buses | Diesel | Urban Buses Midi <=15 t | Euro IV | SCR | EC |  | -0.02 | 0 | 11 | 86 | 3.2154e-06 | 0.010027 | 0.9134 | 4 | -2.2524e-05 | 0.0071795 | 0.069182 | 0% | 0 | 70 | 3.6589
Buses | Diesel | Urban Buses Midi <=15 t | Euro IV | SCR | EC |  | -0.02 | 0.5 | 11 | 86 | 0.00050978 | 0.0085112 | -0.3872 | 4.3119 | 0.00024783 | -0.0063493 | 0.056815 | 0% | 0 | 70 | 3.3483
Buses | Diesel | Urban Buses Midi <=15 t | Euro IV | SCR | EC |  | -0.02 | 1 | 11 | 86 | -0.00024255 | -0.0057032 | 2.4301 | -3.5693 | -0.00017318 | 0.014895 | 0.057978 | 0% | 0 | 70 | 3.1398
Buses | Diesel | Urban Buses Midi <=15 t | Euro IV | SCR | EC |  | 0 | 0 | 11 | 86 | 0.0004591 | 0.055454 | 4.9525 | 14.291 | -3.7381e-05 | 0.022628 | 0.32689 | 0% | 0 | 70 | 6.5337
Buses | Diesel | Urban Buses Midi <=15 t | Euro IV | SCR | EC |  | 0 | 0.5 | 11 | 86 | 0.0024497 | -0.087229 | 0.87184 | 13.4926 | 0.00036964 | -0.015464 | 0.23614 | 0% | 0 | 70 | 7.216
Buses | Diesel | Urban Buses Midi <=15 t | Euro IV | SCR | EC |  | 0 | 1 | 11 | 86 | 0.001867 | -0.023389 | -0.18552 | 5.3043 | 0.00028908 | -0.0075925 | 0.067371 | 0% | 0 | 70 | 7.7712
Buses | Diesel | Urban Buses Midi <=15 t | Euro IV | SCR | EC |  | 0.02 | 0 | 11 | 86 | 5.7571e-05 | 0.052409 | 2.4827 | 5.6186 | -3.0655e-05 | 0.0097584 | 0.13399 | 0% | 0 | 70 | 9.7676
Buses | Diesel | Urban Buses Midi <=15 t | Euro IV | SCR | EC |  | 0.02 | 0.5 | 11 | 86 | -4.3167e-05 | 0.081077 | 3.4161 | 5.7268 | -3.1979e-05 | 0.01096 | 0.16733 | 0% | 0 | 70 | 11.5218
Buses | Diesel | Urban Buses Midi <=15 t | Euro IV | SCR | EC |  | 0.02 | 1 | 11 | 86 | 0.005274 | -0.15776 | 1.149 | 10.5517 | 0.00042562 | -0.014878 | 0.16554 | 0% | 0 | 70 | 13.3094
Buses | Diesel | Urban Buses Midi <=15 t | Euro IV | SCR | EC |  | 0.04 | 0 | 11 | 86 | 0.0025415 | 0.32123 | 1.8434 | -9.6496 | 0.00014364 | 0.031015 | -0.099423 | 0% | 0 | 70 | 13.2032
Buses | Diesel | Urban Buses Midi <=15 t | Euro IV | SCR | EC |  | 0.04 | 0.5 | 11 | 86 | 0.0019705 | 0.43513 | 5.2791 | 6.3192 | 8.9871e-05 | 0.031663 | 0.14271 | 0% | 0 | 70 | 16.2474
Buses | Diesel | Urban Buses Midi <=15 t | Euro IV | SCR | EC |  | 0.04 | 1 | 11 | 80 | 0.024553 | -0.77958 | 6.1919 | 32.0864 | 0.0013451 | -0.047329 | 0.49998 | 0% | 0 | 70 | 19.1623
Buses | Diesel | Urban Buses Midi <=15 t | Euro IV | SCR | EC |  | 0.06 | 0 | 11 | 86 | 0.0063582 | 1.0113 | 7.6938 | -1.0013 | 0.0002806 | 0.072999 | 0.057924 | 0% | 0 | 70 | 16.755
Buses | Diesel | Urban Buses Midi <=15 t | Euro IV | SCR | EC |  | 0.06 | 0.5 | 11 | 74 | 0.014526 | 2.6485 | 14.9805 | 10.1677 | 0.00068033 | 0.13559 | 0.20765 | 0% | 0 | 70 | 20.848
Buses | Diesel | Urban Buses Midi <=15 t | Euro IV | SCR | EC |  | 0.06 | 1 | 11 | 63 | 4.8327 | 1.0891 | 0.17705 | 0.69904 | 0.20709 | -0.80453 | 3.3702 | 0% | 0 | 63 | 24.8501
Buses | Diesel | Urban Buses Midi <=15 t | Euro IV | SCR | CH4 | Urban Peak |  |  | 10 | 130 | 0 | 0 | 175 | 0 | 0 | 0 | 1000 | 97% | 0 | 70 | 0.00525
Buses | Diesel | Urban Buses Midi <=15 t | Euro IV | SCR | CH4 | Urban Off Peak |  |  | 10 | 130 | 0 | 0 | 175 | 0 | 0 | 0 | 1000 | 97% | 0 | 70 | 0.00525
Buses | Diesel | Urban Buses Midi <=15 t | Euro IV | SCR | CH4 | Rural |  |  | 10 | 130 | 0 | 0 | 80 | 0 | 0 | 0 | 1000 | 97% | 0 | 70 | 0.0024
Buses | Diesel | Urban Buses Midi <=15 t | Euro IV | SCR | CH4 | Highway |  |  | 10 | 130 | 0 | 0 | 70 | 0 | 0 | 0 | 1000 | 97% | 0 | 70 | 0.0021
Buses | Diesel | Urban Buses Midi <=15 t | Euro IV | SCR | NH3 | Urban Peak |  |  | 10 | 130 | 0 | 0 | 0.0029 | 0 | 0 | 0 | 1 | 0% | 0 | 70 | 0.0029
Buses | Diesel | Urban Buses Midi <=15 t | Euro IV | SCR | NH3 | Urban Off Peak |  |  | 10 | 130 | 0 | 0 | 0.0029 | 0 | 0 | 0 | 1 | 0% | 0 | 70 | 0.0029
Buses | Diesel | Urban Buses Midi <=15 t | Euro IV | SCR | NH3 | Rural |  |  | 10 | 130 | 0 | 0 | 0.0029 | 0 | 0 | 0 | 1 | 0% | 0 | 70 | 0.0029
Buses | Diesel | Urban Buses Midi <=15 t | Euro IV | SCR | NH3 | Highway |  |  | 10 | 130 | 0 | 0 | 0.0029 | 0 | 0 | 0 | 1 | 0% | 0 | 70 | 0.0029
Buses | Diesel | Urban Buses Midi <=15 t | Euro IV | SCR | N2O | Urban Peak |  |  | 10 | 130 | 0 | 0 | 0.0128 | 0 | 0 | 0 | 1 | 0% | 0 | 70 | 0.0128 | X
Buses | Diesel | Urban Buses Midi <=15 t | Euro IV | SCR | N2O | Urban Off Peak |  |  | 10 | 130 | 0 | 0 | 0.0128 | 0 | 0 | 0 | 1 | 0% | 0 | 70 | 0.0128 | X
Buses | Diesel | Urban Buses Midi <=15 t | Euro IV | SCR | N2O | Rural |  |  | 10 | 130 | 0 | 0 | 0.0128 | 0 | 0 | 0 | 1 | 0% | 0 | 70 | 0.0128 | X
Buses | Diesel | Urban Buses Midi <=15 t | Euro IV | SCR | N2O | Highway |  |  | 10 | 130 | 0 | 0 | 0.0128 | 0 | 0 | 0 | 1 | 0% | 0 | 70 | 0.0128 | X
Buses | Diesel | Urban Buses Midi <=15 t | Euro IV | SCR | SPN23 | Urban Peak | -0.06 | 0 | 11 | 86 | 0.00027278 | -0.070461 | 5.1077 | 11.1248 | 0.00026694 | 0.030976 | 0.72022 | -1.8724e+13 | 0 | 70 | 7.4551e+12
Buses | Diesel | Urban Buses Midi <=15 t | Euro IV | SCR | SPN23 | Urban Peak | -0.06 | 0.5 | 11 | 86 | 0.00064525 | -0.15404 | 10.1235 | 8.3911 | 0.00075934 | 0.041123 | 1.5172 | -1.8724e+13 | 0 | 70 | 6.0499e+12
Buses | Diesel | Urban Buses Midi <=15 t | Euro IV | SCR | SPN23 | Urban Peak | -0.06 | 1 | 11 | 83 | -0.0018255 | 0.18949 | -2.2972 | 13.4581 | 0.0017718 | -0.021091 | 0.20367 | -1.8724e+13 | 0 | 70 | 5.596e+12
Buses | Diesel | Urban Buses Midi <=15 t | Euro IV | SCR | SPN23 | Urban Peak | -0.04 | 0 | 11 | 86 | -0.00031787 | 0.013943 | 1.8755 | -21.8416 | -0.0001861 | 0.029931 | -0.30598 | -1.8724e+13 | 0 | 70 | 2.0955e+13
Buses | Diesel | Urban Buses Midi <=15 t | Euro IV | SCR | SPN23 | Urban Peak | -0.04 | 0.5 | 11 | 84 | 3.369e-05 | -0.04805 | 4.1315 | -27.8129 | -0.00041787 | 0.039772 | -0.21784 | -1.8724e+13 | 0 | 70 | 1.9339e+13
Buses | Diesel | Urban Buses Midi <=15 t | Euro IV | SCR | SPN23 | Urban Peak | -0.04 | 1 | 11 | 83 | 0.00010638 | -0.053364 | 3.9553 | -20.888 | -0.0003378 | 0.031243 | -0.070535 | -1.8724e+13 | 0 | 70 | 1.7966e+13
Buses | Diesel | Urban Buses Midi <=15 t | Euro IV | SCR | SPN23 | Urban Peak | -0.02 | 0 | 11 | 86 | 3.2154e-06 | 0.010027 | 0.9134 | 4 | -2.2524e-05 | 0.0071795 | 0.069182 | -1.8724e+13 | 0 | 70 | 6.8508e+13
Buses | Diesel | Urban Buses Midi <=15 t | Euro IV | SCR | SPN23 | Urban Peak | -0.02 | 0.5 | 11 | 86 | 0.00050978 | 0.0085112 | -0.3872 | 4.3119 | 0.00024783 | -0.0063493 | 0.056815 | -1.8724e+13 | 0 | 70 | 6.2693e+13
Buses | Diesel | Urban Buses Midi <=15 t | Euro IV | SCR | SPN23 | Urban Peak | -0.02 | 1 | 11 | 86 | -0.00024255 | -0.0057032 | 2.4301 | -3.5693 | -0.00017318 | 0.014895 | 0.057978 | -1.8724e+13 | 0 | 70 | 5.8788e+13
Buses | Diesel | Urban Buses Midi <=15 t | Euro IV | SCR | SPN23 | Urban Peak | 0 | 0 | 11 | 86 | 0.0004591 | 0.055454 | 4.9525 | 14.291 | -3.7381e-05 | 0.022628 | 0.32689 | -1.8724e+13 | 0 | 70 | 1.2233e+14
Buses | Diesel | Urban Buses Midi <=15 t | Euro IV | SCR | SPN23 | Urban Peak | 0 | 0.5 | 11 | 86 | 0.0024497 | -0.087229 | 0.87184 | 13.4926 | 0.00036964 | -0.015464 | 0.23614 | -1.8724e+13 | 0 | 70 | 1.3511e+14
Buses | Diesel | Urban Buses Midi <=15 t | Euro IV | SCR | SPN23 | Urban Peak | 0 | 1 | 11 | 86 | 0.001867 | -0.023389 | -0.18552 | 5.3043 | 0.00028908 | -0.0075925 | 0.067371 | -1.8724e+13 | 0 | 70 | 1.455e+14
Buses | Diesel | Urban Buses Midi <=15 t | Euro IV | SCR | SPN23 | Urban Peak | 0.02 | 0 | 11 | 86 | 5.7571e-05 | 0.052409 | 2.4827 | 5.6186 | -3.0655e-05 | 0.0097584 | 0.13399 | -1.8724e+13 | 0 | 70 | 1.8288e+14
Buses | Diesel | Urban Buses Midi <=15 t | Euro IV | SCR | SPN23 | Urban Peak | 0.02 | 0.5 | 11 | 86 | -4.3167e-05 | 0.081077 | 3.4161 | 5.7268 | -3.1979e-05 | 0.01096 | 0.16733 | -1.8724e+13 | 0 | 70 | 2.1573e+14
Buses | Diesel | Urban Buses Midi <=15 t | Euro IV | SCR | SPN23 | Urban Peak | 0.02 | 1 | 11 | 86 | 0.005274 | -0.15776 | 1.149 | 10.5517 | 0.00042562 | -0.014878 | 0.16554 | -1.8724e+13 | 0 | 70 | 2.492e+14
Buses | Diesel | Urban Buses Midi <=15 t | Euro IV | SCR | SPN23 | Urban Peak | 0.04 | 0 | 11 | 86 | 0.0025415 | 0.32123 | 1.8434 | -9.6496 | 0.00014364 | 0.031015 | -0.099423 | -1.8724e+13 | 0 | 70 | 2.4721e+14
Buses | Diesel | Urban Buses Midi <=15 t | Euro IV | SCR | SPN23 | Urban Peak | 0.04 | 0.5 | 11 | 86 | 0.0019705 | 0.43513 | 5.2791 | 6.3192 | 8.9871e-05 | 0.031663 | 0.14271 | -1.8724e+13 | 0 | 70 | 3.0421e+14
Buses | Diesel | Urban Buses Midi <=15 t | Euro IV | SCR | SPN23 | Urban Peak | 0.04 | 1 | 11 | 80 | 0.024553 | -0.77958 | 6.1919 | 32.0864 | 0.0013451 | -0.047329 | 0.49998 | -1.8724e+13 | 0 | 70 | 3.5879e+14
Buses | Diesel | Urban Buses Midi <=15 t | Euro IV | SCR | SPN23 | Urban Peak | 0.06 | 0 | 11 | 86 | 0.0063582 | 1.0113 | 7.6938 | -1.0013 | 0.0002806 | 0.072999 | 0.057924 | -1.8724e+13 | 0 | 70 | 3.1371e+14
Buses | Diesel | Urban Buses Midi <=15 t | Euro IV | SCR | SPN23 | Urban Peak | 0.06 | 0.5 | 11 | 74 | 0.014526 | 2.6485 | 14.9805 | 10.1677 | 0.00068033 | 0.13559 | 0.20765 | -1.8724e+13 | 0 | 70 | 3.9035e+14
Buses | Diesel | Urban Buses Midi <=15 t | Euro IV | SCR | SPN23 | Urban Peak | 0.06 | 1 | 11 | 63 | 4.8327 | 1.0891 | 0.17705 | 0.69904 | 0.20709 | -0.80453 | 3.3702 | -1.8724e+13 | 0 | 63 | 4.6528e+14
Buses | Diesel | Urban Buses Midi <=15 t | Euro IV | SCR | SPN23 | Urban Off Peak | -0.06 | 0 | 11 | 86 | 0.00027278 | -0.070461 | 5.1077 | 11.1248 | 0.00026694 | 0.030976 | 0.72022 | -1.8724e+13 | 0 | 70 | 7.4551e+12
Buses | Diesel | Urban Buses Midi <=15 t | Euro IV | SCR | SPN23 | Urban Off Peak | -0.06 | 0.5 | 11 | 86 | 0.00064525 | -0.15404 | 10.1235 | 8.3911 | 0.00075934 | 0.041123 | 1.5172 | -1.8724e+13 | 0 | 70 | 6.0499e+12
Buses | Diesel | Urban Buses Midi <=15 t | Euro IV | SCR | SPN23 | Urban Off Peak | -0.06 | 1 | 11 | 83 | -0.0018255 | 0.18949 | -2.2972 | 13.4581 | 0.0017718 | -0.021091 | 0.20367 | -1.8724e+13 | 0 | 70 | 5.596e+12
Buses | Diesel | Urban Buses Midi <=15 t | Euro IV | SCR | SPN23 | Urban Off Peak | -0.04 | 0 | 11 | 86 | -0.00031787 | 0.013943 | 1.8755 | -21.8416 | -0.0001861 | 0.029931 | -0.30598 | -1.8724e+13 | 0 | 70 | 2.0955e+13
Buses | Diesel | Urban Buses Midi <=15 t | Euro IV | SCR | SPN23 | Urban Off Peak | -0.04 | 0.5 | 11 | 84 | 3.369e-05 | -0.04805 | 4.1315 | -27.8129 | -0.00041787 | 0.039772 | -0.21784 | -1.8724e+13 | 0 | 70 | 1.9339e+13
Buses | Diesel | Urban Buses Midi <=15 t | Euro IV | SCR | SPN23 | Urban Off Peak | -0.04 | 1 | 11 | 83 | 0.00010638 | -0.053364 | 3.9553 | -20.888 | -0.0003378 | 0.031243 | -0.070535 | -1.8724e+13 | 0 | 70 | 1.7966e+13
Buses | Diesel | Urban Buses Midi <=15 t | Euro IV | SCR | SPN23 | Urban Off Peak | -0.02 | 0 | 11 | 86 | 3.2154e-06 | 0.010027 | 0.9134 | 4 | -2.2524e-05 | 0.0071795 | 0.069182 | -1.8724e+13 | 0 | 70 | 6.8508e+13
Buses | Diesel | Urban Buses Midi <=15 t | Euro IV | SCR | SPN23 | Urban Off Peak | -0.02 | 0.5 | 11 | 86 | 0.00050978 | 0.0085112 | -0.3872 | 4.3119 | 0.00024783 | -0.0063493 | 0.056815 | -1.8724e+13 | 0 | 70 | 6.2693e+13
Buses | Diesel | Urban Buses Midi <=15 t | Euro IV | SCR | SPN23 | Urban Off Peak | -0.02 | 1 | 11 | 86 | -0.00024255 | -0.0057032 | 2.4301 | -3.5693 | -0.00017318 | 0.014895 | 0.057978 | -1.8724e+13 | 0 | 70 | 5.8788e+13
Buses | Diesel | Urban Buses Midi <=15 t | Euro IV | SCR | SPN23 | Urban Off Peak | 0 | 0 | 11 | 86 | 0.0004591 | 0.055454 | 4.9525 | 14.291 | -3.7381e-05 | 0.022628 | 0.32689 | -1.8724e+13 | 0 | 70 | 1.2233e+14
Buses | Diesel | Urban Buses Midi <=15 t | Euro IV | SCR | SPN23 | Urban Off Peak | 0 | 0.5 | 11 | 86 | 0.0024497 | -0.087229 | 0.87184 | 13.4926 | 0.00036964 | -0.015464 | 0.23614 | -1.8724e+13 | 0 | 70 | 1.3511e+14
Buses | Diesel | Urban Buses Midi <=15 t | Euro IV | SCR | SPN23 | Urban Off Peak | 0 | 1 | 11 | 86 | 0.001867 | -0.023389 | -0.18552 | 5.3043 | 0.00028908 | -0.0075925 | 0.067371 | -1.8724e+13 | 0 | 70 | 1.455e+14
Buses | Diesel | Urban Buses Midi <=15 t | Euro IV | SCR | SPN23 | Urban Off Peak | 0.02 | 0 | 11 | 86 | 5.7571e-05 | 0.052409 | 2.4827 | 5.6186 | -3.0655e-05 | 0.0097584 | 0.13399 | -1.8724e+13 | 0 | 70 | 1.8288e+14
Buses | Diesel | Urban Buses Midi <=15 t | Euro IV | SCR | SPN23 | Urban Off Peak | 0.02 | 0.5 | 11 | 86 | -4.3167e-05 | 0.081077 | 3.4161 | 5.7268 | -3.1979e-05 | 0.01096 | 0.16733 | -1.8724e+13 | 0 | 70 | 2.1573e+14
Buses | Diesel | Urban Buses Midi <=15 t | Euro IV | SCR | SPN23 | Urban Off Peak | 0.02 | 1 | 11 | 86 | 0.005274 | -0.15776 | 1.149 | 10.5517 | 0.00042562 | -0.014878 | 0.16554 | -1.8724e+13 | 0 | 70 | 2.492e+14
Buses | Diesel | Urban Buses Midi <=15 t | Euro IV | SCR | SPN23 | Urban Off Peak | 0.04 | 0 | 11 | 86 | 0.0025415 | 0.32123 | 1.8434 | -9.6496 | 0.00014364 | 0.031015 | -0.099423 | -1.8724e+13 | 0 | 70 | 2.4721e+14
Buses | Diesel | Urban Buses Midi <=15 t | Euro IV | SCR | SPN23 | Urban Off Peak | 0.04 | 0.5 | 11 | 86 | 0.0019705 | 0.43513 | 5.2791 | 6.3192 | 8.9871e-05 | 0.031663 | 0.14271 | -1.8724e+13 | 0 | 70 | 3.0421e+14
Buses | Diesel | Urban Buses Midi <=15 t | Euro IV | SCR | SPN23 | Urban Off Peak | 0.04 | 1 | 11 | 80 | 0.024553 | -0.77958 | 6.1919 | 32.0864 | 0.0013451 | -0.047329 | 0.49998 | -1.8724e+13 | 0 | 70 | 3.5879e+14
Buses | Diesel | Urban Buses Midi <=15 t | Euro IV | SCR | SPN23 | Urban Off Peak | 0.06 | 0 | 11 | 86 | 0.0063582 | 1.0113 | 7.6938 | -1.0013 | 0.0002806 | 0.072999 | 0.057924 | -1.8724e+13 | 0 | 70 | 3.1371e+14
Buses | Diesel | Urban Buses Midi <=15 t | Euro IV | SCR | SPN23 | Urban Off Peak | 0.06 | 0.5 | 11 | 74 | 0.014526 | 2.6485 | 14.9805 | 10.1677 | 0.00068033 | 0.13559 | 0.20765 | -1.8724e+13 | 0 | 70 | 3.9035e+14
Buses | Diesel | Urban Buses Midi <=15 t | Euro IV | SCR | SPN23 | Urban Off Peak | 0.06 | 1 | 11 | 63 | 4.8327 | 1.0891 | 0.17705 | 0.69904 | 0.20709 | -0.80453 | 3.3702 | -1.8724e+13 | 0 | 63 | 4.6528e+14
Buses | Diesel | Urban Buses Midi <=15 t | Euro IV | SCR | SPN23 | Rural | -0.06 | 0 | 11 | 86 | 0.00027278 | -0.070461 | 5.1077 | 11.1248 | 0.00026694 | 0.030976 | 0.72022 | -9.583e+12 | 0 | 70 | 3.8156e+12
Buses | Diesel | Urban Buses Midi <=15 t | Euro IV | SCR | SPN23 | Rural | -0.06 | 0.5 | 11 | 86 | 0.00064525 | -0.15404 | 10.1235 | 8.3911 | 0.00075934 | 0.041123 | 1.5172 | -9.583e+12 | 0 | 70 | 3.0964e+12
Buses | Diesel | Urban Buses Midi <=15 t | Euro IV | SCR | SPN23 | Rural | -0.06 | 1 | 11 | 83 | -0.0018255 | 0.18949 | -2.2972 | 13.4581 | 0.0017718 | -0.021091 | 0.20367 | -9.583e+12 | 0 | 70 | 2.8641e+12
Buses | Diesel | Urban Buses Midi <=15 t | Euro IV | SCR | SPN23 | Rural | -0.04 | 0 | 11 | 86 | -0.00031787 | 0.013943 | 1.8755 | -21.8416 | -0.0001861 | 0.029931 | -0.30598 | -9.583e+12 | 0 | 70 | 1.0725e+13
Buses | Diesel | Urban Buses Midi <=15 t | Euro IV | SCR | SPN23 | Rural | -0.04 | 0.5 | 11 | 84 | 3.369e-05 | -0.04805 | 4.1315 | -27.8129 | -0.00041787 | 0.039772 | -0.21784 | -9.583e+12 | 0 | 70 | 9.8978e+12
Buses | Diesel | Urban Buses Midi <=15 t | Euro IV | SCR | SPN23 | Rural | -0.04 | 1 | 11 | 83 | 0.00010638 | -0.053364 | 3.9553 | -20.888 | -0.0003378 | 0.031243 | -0.070535 | -9.583e+12 | 0 | 70 | 9.1954e+12
Buses | Diesel | Urban Buses Midi <=15 t | Euro IV | SCR | SPN23 | Rural | -0.02 | 0 | 11 | 86 | 3.2154e-06 | 0.010027 | 0.9134 | 4 | -2.2524e-05 | 0.0071795 | 0.069182 | -9.583e+12 | 0 | 70 | 3.5063e+13
Buses | Diesel | Urban Buses Midi <=15 t | Euro IV | SCR | SPN23 | Rural | -0.02 | 0.5 | 11 | 86 | 0.00050978 | 0.0085112 | -0.3872 | 4.3119 | 0.00024783 | -0.0063493 | 0.056815 | -9.583e+12 | 0 | 70 | 3.2087e+13
Buses | Diesel | Urban Buses Midi <=15 t | Euro IV | SCR | SPN23 | Rural | -0.02 | 1 | 11 | 86 | -0.00024255 | -0.0057032 | 2.4301 | -3.5693 | -0.00017318 | 0.014895 | 0.057978 | -9.583e+12 | 0 | 70 | 3.0088e+13
Buses | Diesel | Urban Buses Midi <=15 t | Euro IV | SCR | SPN23 | Rural | 0 | 0 | 11 | 86 | 0.0004591 | 0.055454 | 4.9525 | 14.291 | -3.7381e-05 | 0.022628 | 0.32689 | -9.583e+12 | 0 | 70 | 6.2612e+13
Buses | Diesel | Urban Buses Midi <=15 t | Euro IV | SCR | SPN23 | Rural | 0 | 0.5 | 11 | 86 | 0.0024497 | -0.087229 | 0.87184 | 13.4926 | 0.00036964 | -0.015464 | 0.23614 | -9.583e+12 | 0 | 70 | 6.9151e+13
Buses | Diesel | Urban Buses Midi <=15 t | Euro IV | SCR | SPN23 | Rural | 0 | 1 | 11 | 86 | 0.001867 | -0.023389 | -0.18552 | 5.3043 | 0.00028908 | -0.0075925 | 0.067371 | -9.583e+12 | 0 | 70 | 7.4471e+13
Buses | Diesel | Urban Buses Midi <=15 t | Euro IV | SCR | SPN23 | Rural | 0.02 | 0 | 11 | 86 | 5.7571e-05 | 0.052409 | 2.4827 | 5.6186 | -3.0655e-05 | 0.0097584 | 0.13399 | -9.583e+12 | 0 | 70 | 9.3602e+13
Buses | Diesel | Urban Buses Midi <=15 t | Euro IV | SCR | SPN23 | Rural | 0.02 | 0.5 | 11 | 86 | -4.3167e-05 | 0.081077 | 3.4161 | 5.7268 | -3.1979e-05 | 0.01096 | 0.16733 | -9.583e+12 | 0 | 70 | 1.1041e+14
Buses | Diesel | Urban Buses Midi <=15 t | Euro IV | SCR | SPN23 | Rural | 0.02 | 1 | 11 | 86 | 0.005274 | -0.15776 | 1.149 | 10.5517 | 0.00042562 | -0.014878 | 0.16554 | -9.583e+12 | 0 | 70 | 1.2754e+14
Buses | Diesel | Urban Buses Midi <=15 t | Euro IV | SCR | SPN23 | Rural | 0.04 | 0 | 11 | 86 | 0.0025415 | 0.32123 | 1.8434 | -9.6496 | 0.00014364 | 0.031015 | -0.099423 | -9.583e+12 | 0 | 70 | 1.2653e+14
Buses | Diesel | Urban Buses Midi <=15 t | Euro IV | SCR | SPN23 | Rural | 0.04 | 0.5 | 11 | 86 | 0.0019705 | 0.43513 | 5.2791 | 6.3192 | 8.9871e-05 | 0.031663 | 0.14271 | -9.583e+12 | 0 | 70 | 1.557e+14
Buses | Diesel | Urban Buses Midi <=15 t | Euro IV | SCR | SPN23 | Rural | 0.04 | 1 | 11 | 80 | 0.024553 | -0.77958 | 6.1919 | 32.0864 | 0.0013451 | -0.047329 | 0.49998 | -9.583e+12 | 0 | 70 | 1.8363e+14
Buses | Diesel | Urban Buses Midi <=15 t | Euro IV | SCR | SPN23 | Rural | 0.06 | 0 | 11 | 86 | 0.0063582 | 1.0113 | 7.6938 | -1.0013 | 0.0002806 | 0.072999 | 0.057924 | -9.583e+12 | 0 | 70 | 1.6056e+14
Buses | Diesel | Urban Buses Midi <=15 t | Euro IV | SCR | SPN23 | Rural | 0.06 | 0.5 | 11 | 74 | 0.014526 | 2.6485 | 14.9805 | 10.1677 | 0.00068033 | 0.13559 | 0.20765 | -9.583e+12 | 0 | 70 | 1.9979e+14
Buses | Diesel | Urban Buses Midi <=15 t | Euro IV | SCR | SPN23 | Rural | 0.06 | 1 | 11 | 63 | 4.8327 | 1.0891 | 0.17705 | 0.69904 | 0.20709 | -0.80453 | 3.3702 | -9.583e+12 | 0 | 63 | 2.3814e+14
Buses | Diesel | Urban Buses Midi <=15 t | Euro IV | SCR | SPN23 | Highway | -0.06 | 0 | 11 | 86 | 0.00027278 | -0.070461 | 5.1077 | 11.1248 | 0.00026694 | 0.030976 | 0.72022 | -1.0701e+13 | 0 | 70 | 4.2608e+12
Buses | Diesel | Urban Buses Midi <=15 t | Euro IV | SCR | SPN23 | Highway | -0.06 | 0.5 | 11 | 86 | 0.00064525 | -0.15404 | 10.1235 | 8.3911 | 0.00075934 | 0.041123 | 1.5172 | -1.0701e+13 | 0 | 70 | 3.4576e+12
Buses | Diesel | Urban Buses Midi <=15 t | Euro IV | SCR | SPN23 | Highway | -0.06 | 1 | 11 | 83 | -0.0018255 | 0.18949 | -2.2972 | 13.4581 | 0.0017718 | -0.021091 | 0.20367 | -1.0701e+13 | 0 | 70 | 3.1982e+12
Buses | Diesel | Urban Buses Midi <=15 t | Euro IV | SCR | SPN23 | Highway | -0.04 | 0 | 11 | 86 | -0.00031787 | 0.013943 | 1.8755 | -21.8416 | -0.0001861 | 0.029931 | -0.30598 | -1.0701e+13 | 0 | 70 | 1.1976e+13
Buses | Diesel | Urban Buses Midi <=15 t | Euro IV | SCR | SPN23 | Highway | -0.04 | 0.5 | 11 | 84 | 3.369e-05 | -0.04805 | 4.1315 | -27.8129 | -0.00041787 | 0.039772 | -0.21784 | -1.0701e+13 | 0 | 70 | 1.1052e+13
Buses | Diesel | Urban Buses Midi <=15 t | Euro IV | SCR | SPN23 | Highway | -0.04 | 1 | 11 | 83 | 0.00010638 | -0.053364 | 3.9553 | -20.888 | -0.0003378 | 0.031243 | -0.070535 | -1.0701e+13 | 0 | 70 | 1.0268e+13
Buses | Diesel | Urban Buses Midi <=15 t | Euro IV | SCR | SPN23 | Highway | -0.02 | 0 | 11 | 86 | 3.2154e-06 | 0.010027 | 0.9134 | 4 | -2.2524e-05 | 0.0071795 | 0.069182 | -1.0701e+13 | 0 | 70 | 3.9154e+13
Buses | Diesel | Urban Buses Midi <=15 t | Euro IV | SCR | SPN23 | Highway | -0.02 | 0.5 | 11 | 86 | 0.00050978 | 0.0085112 | -0.3872 | 4.3119 | 0.00024783 | -0.0063493 | 0.056815 | -1.0701e+13 | 0 | 70 | 3.583e+13
Buses | Diesel | Urban Buses Midi <=15 t | Euro IV | SCR | SPN23 | Highway | -0.02 | 1 | 11 | 86 | -0.00024255 | -0.0057032 | 2.4301 | -3.5693 | -0.00017318 | 0.014895 | 0.057978 | -1.0701e+13 | 0 | 70 | 3.3599e+13
Buses | Diesel | Urban Buses Midi <=15 t | Euro IV | SCR | SPN23 | Highway | 0 | 0 | 11 | 86 | 0.0004591 | 0.055454 | 4.9525 | 14.291 | -3.7381e-05 | 0.022628 | 0.32689 | -1.0701e+13 | 0 | 70 | 6.9916e+13
Buses | Diesel | Urban Buses Midi <=15 t | Euro IV | SCR | SPN23 | Highway | 0 | 0.5 | 11 | 86 | 0.0024497 | -0.087229 | 0.87184 | 13.4926 | 0.00036964 | -0.015464 | 0.23614 | -1.0701e+13 | 0 | 70 | 7.7218e+13
Buses | Diesel | Urban Buses Midi <=15 t | Euro IV | SCR | SPN23 | Highway | 0 | 1 | 11 | 86 | 0.001867 | -0.023389 | -0.18552 | 5.3043 | 0.00028908 | -0.0075925 | 0.067371 | -1.0701e+13 | 0 | 70 | 8.3159e+13
Buses | Diesel | Urban Buses Midi <=15 t | Euro IV | SCR | SPN23 | Highway | 0.02 | 0 | 11 | 86 | 5.7571e-05 | 0.052409 | 2.4827 | 5.6186 | -3.0655e-05 | 0.0097584 | 0.13399 | -1.0701e+13 | 0 | 70 | 1.0452e+14
Buses | Diesel | Urban Buses Midi <=15 t | Euro IV | SCR | SPN23 | Highway | 0.02 | 0.5 | 11 | 86 | -4.3167e-05 | 0.081077 | 3.4161 | 5.7268 | -3.1979e-05 | 0.01096 | 0.16733 | -1.0701e+13 | 0 | 70 | 1.2329e+14
Buses | Diesel | Urban Buses Midi <=15 t | Euro IV | SCR | SPN23 | Highway | 0.02 | 1 | 11 | 86 | 0.005274 | -0.15776 | 1.149 | 10.5517 | 0.00042562 | -0.014878 | 0.16554 | -1.0701e+13 | 0 | 70 | 1.4242e+14
Buses | Diesel | Urban Buses Midi <=15 t | Euro IV | SCR | SPN23 | Highway | 0.04 | 0 | 11 | 86 | 0.0025415 | 0.32123 | 1.8434 | -9.6496 | 0.00014364 | 0.031015 | -0.099423 | -1.0701e+13 | 0 | 70 | 1.4129e+14
Buses | Diesel | Urban Buses Midi <=15 t | Euro IV | SCR | SPN23 | Highway | 0.04 | 0.5 | 11 | 86 | 0.0019705 | 0.43513 | 5.2791 | 6.3192 | 8.9871e-05 | 0.031663 | 0.14271 | -1.0701e+13 | 0 | 70 | 1.7386e+14
Buses | Diesel | Urban Buses Midi <=15 t | Euro IV | SCR | SPN23 | Highway | 0.04 | 1 | 11 | 80 | 0.024553 | -0.77958 | 6.1919 | 32.0864 | 0.0013451 | -0.047329 | 0.49998 | -1.0701e+13 | 0 | 70 | 2.0505e+14
Buses | Diesel | Urban Buses Midi <=15 t | Euro IV | SCR | SPN23 | Highway | 0.06 | 0 | 11 | 86 | 0.0063582 | 1.0113 | 7.6938 | -1.0013 | 0.0002806 | 0.072999 | 0.057924 | -1.0701e+13 | 0 | 70 | 1.7929e+14
Buses | Diesel | Urban Buses Midi <=15 t | Euro IV | SCR | SPN23 | Highway | 0.06 | 0.5 | 11 | 74 | 0.014526 | 2.6485 | 14.9805 | 10.1677 | 0.00068033 | 0.13559 | 0.20765 | -1.0701e+13 | 0 | 70 | 2.2309e+14
Buses | Diesel | Urban Buses Midi <=15 t | Euro IV | SCR | SPN23 | Highway | 0.06 | 1 | 11 | 63 | 4.8327 | 1.0891 | 0.17705 | 0.69904 | 0.20709 | -0.80453 | 3.3702 | -1.0701e+13 | 0 | 63 | 2.6592e+14
Buses | Diesel | Urban Buses Midi <=15 t | Euro IV | EGR | CO |  | -0.06 | 0 | 11 | 86 | 0.00014922 | -0.010694 | 0.75826 | 3.0569 | 0.0014253 | 0.02129 | 0.51065 | 0% | 0 | 70 | 0.08732
Buses | Diesel | Urban Buses Midi <=15 t | Euro IV | EGR | CO |  | -0.06 | 0.5 | 11 | 86 | 0.00012847 | -0.011502 | 0.65993 | 2.504 | 0.0012304 | 0.011292 | 0.56352 | 0% | 0 | 70 | 0.070436
Buses | Diesel | Urban Buses Midi <=15 t | Euro IV | EGR | CO |  | -0.06 | 1 | 11 | 86 | -3.9409e-06 | 0.0011442 | 1.2493 | -4.1278 | 0.0036708 | 0.034559 | 0.17844 | 0% | 0 | 70 | 0.060779
Buses | Diesel | Urban Buses Midi <=15 t | Euro IV | EGR | CO |  | -0.04 | 0 | 11 | 86 | 3.0246e-05 | 0.0080997 | 0.8343 | 6.4268 | 0.0011477 | 0.070467 | 0.23074 | 0% | 0 | 70 | 0.15215
Buses | Diesel | Urban Buses Midi <=15 t | Euro IV | EGR | CO |  | -0.04 | 0.5 | 11 | 86 | 0.00052719 | -0.0016142 | 1.7042 | 1.2795 | 0.0067674 | -0.040741 | 1.2391 | 0% | 0 | 70 | 0.1329
Buses | Diesel | Urban Buses Midi <=15 t | Euro IV | EGR | CO |  | -0.04 | 1 | 11 | 86 | -1.8788e-05 | 0.0098916 | 1.1781 | -3.5281 | 0.0024768 | 0.04685 | 0.029232 | 0% | 0 | 70 | 0.11188
Buses | Diesel | Urban Buses Midi <=15 t | Euro IV | EGR | CO |  | -0.02 | 0 | 11 | 86 | 1.005e-05 | 0.0020372 | 0.47684 | 3.4434 | -5.0602e-05 | 0.03083 | 0.18706 | 0% | 0 | 70 | 0.34231
Buses | Diesel | Urban Buses Midi <=15 t | Euro IV | EGR | CO |  | -0.02 | 0.5 | 11 | 86 | 0.00024776 | -0.0073788 | 0.66423 | 3.2019 | 0.00065121 | 0.010989 | 0.40378 | 0% | 0 | 70 | 0.32253
Buses | Diesel | Urban Buses Midi <=15 t | Euro IV | EGR | CO |  | -0.02 | 1 | 11 | 86 | 0.00028328 | -0.0098745 | 0.6922 | 3.6445 | 0.00080299 | 0.0071466 | 0.45786 | 0% | 0 | 70 | 0.29454
Buses | Diesel | Urban Buses Midi <=15 t | Euro IV | EGR | CO |  | 0 | 0 | 11 | 86 | 0.00044159 | 0.062921 | 2.1542 | -1.5622 | 0.0027526 | 0.10581 | 0.098769 | 0% | 0 | 70 | 0.41442
Buses | Diesel | Urban Buses Midi <=15 t | Euro IV | EGR | CO |  | 0 | 0.5 | 11 | 86 | 1.5643e-05 | 0.014308 | 0.812 | 5.5679 | 0.00034377 | 0.037178 | 0.3754 | 0% | 0 | 70 | 0.42248
Buses | Diesel | Urban Buses Midi <=15 t | Euro IV | EGR | CO |  | 0 | 1 | 11 | 86 | 5.3937e-06 | 0.029072 | 1.324 | 4.174 | 0.00070477 | 0.057944 | 0.37079 | 0% | 0 | 70 | 0.43719
Buses | Diesel | Urban Buses Midi <=15 t | Euro IV | EGR | CO |  | 0.02 | 0 | 11 | 86 | 1.2973e-07 | 0.021343 | 0.95697 | 2.9056 | 0.00046353 | 0.039517 | 0.26167 | 0% | 0 | 70 | 0.47047
Buses | Diesel | Urban Buses Midi <=15 t | Euro IV | EGR | CO |  | 0.02 | 0.5 | 11 | 86 | -3.088e-05 | 0.025221 | 1.0042 | 2.5281 | 0.00043747 | 0.038095 | 0.2694 | 0% | 0 | 70 | 0.52257
Buses | Diesel | Urban Buses Midi <=15 t | Euro IV | EGR | CO |  | 0.02 | 1 | 11 | 86 | -2.2284e-05 | 0.027277 | 1.0974 | 2.7332 | 0.00039598 | 0.037796 | 0.28358 | 0% | 0 | 70 | 0.60307
Buses | Diesel | Urban Buses Midi <=15 t | Euro IV | EGR | CO |  | 0.04 | 0 | 11 | 86 | 5.9378e-05 | 0.029769 | 0.26199 | -4.2059 | 0.00060662 | 0.023503 | -0.23504 | 0% | 0 | 70 | 0.58794
Buses | Diesel | Urban Buses Midi <=15 t | Euro IV | EGR | CO |  | 0.04 | 0.5 | 11 | 86 | 0.00023195 | 0.087485 | 1.1247 | -6.0125 | 0.0012327 | 0.077137 | -0.36266 | 0% | 0 | 70 | 0.74922
Buses | Diesel | Urban Buses Midi <=15 t | Euro IV | EGR | CO |  | 0.04 | 1 | 11 | 80 | 0.00067836 | 0.19304 | 2.0322 | 4.9036 | 0.0019698 | 0.15055 | -0.21419 | 0% | 0 | 70 | 0.9481
Buses | Diesel | Urban Buses Midi <=15 t | Euro IV | EGR | CO |  | 0.06 | 0 | 11 | 86 | 0.00019613 | 0.071788 | 0.8206 | -5.7288 | 0.0010038 | 0.061034 | -0.33566 | 0% | 0 | 70 | 0.75944
Buses | Diesel | Urban Buses Midi <=15 t | Euro IV | EGR | CO |  | 0.06 | 0.5 | 11 | 74 | 6.3459e-05 | 0.0060059 | 0.25232 | 4.0325 | 2.5696e-05 | 0.0086882 | 0.14267 | 0% | 0 | 70 | 1.1877
Buses | Diesel | Urban Buses Midi <=15 t | Euro IV | EGR | CO |  | 0.06 | 1 | 11 | 63 | 0.0015225 | -0.0027029 | -0.78658 | 8.8623 | 0.0016599 | -0.047004 | 0.37112 | 0% | 0 | 63 | 1.3073
Buses | Diesel | Urban Buses Midi <=15 t | Euro IV | EGR | NOx |  | -0.06 | 0 | 11 | 86 | -0.00047978 | 0.021953 | 1.9733 | 1.2427 | 0.00084403 | 0.045921 | 0.14092 | 0% | 0 | 70 | 0.1571
Buses | Diesel | Urban Buses Midi <=15 t | Euro IV | EGR | NOx |  | -0.06 | 0.5 | 11 | 85 | -0.0052761 | 0.45272 | -0.12368 | -5.0581 | 0.008538 | 0.049828 | -0.25453 | 0% | 0 | 70 | 0.12518
Buses | Diesel | Urban Buses Midi <=15 t | Euro IV | EGR | NOx |  | -0.06 | 1 | 11 | 84 | 5.7197e-05 | -0.012188 | 0.59328 | 2.4332 | -7.5759e-05 | 0.0094043 | 0.15718 | 0% | 0 | 70 | 0.12408
Buses | Diesel | Urban Buses Midi <=15 t | Euro IV | EGR | NOx |  | -0.04 | 0 | 11 | 86 | -0.00045475 | 0.043411 | 2.8956 | 2.7669 | 0.00094036 | 0.053835 | 0.17371 | 0% | 0 | 70 | 0.43809
Buses | Diesel | Urban Buses Midi <=15 t | Euro IV | EGR | NOx |  | -0.04 | 0.5 | 11 | 86 | -0.00039327 | 0.02376 | 1.9263 | 2.6765 | 0.00043191 | 0.0334 | 0.19435 | 0% | 0 | 70 | 0.36584
Buses | Diesel | Urban Buses Midi <=15 t | Euro IV | EGR | NOx |  | -0.04 | 1 | 11 | 86 | -0.00063366 | 0.03192 | 2.8346 | 4.2737 | 0.00048412 | 0.045905 | 0.34406 | 0% | 0 | 70 | 0.34153
Buses | Diesel | Urban Buses Midi <=15 t | Euro IV | EGR | NOx |  | -0.02 | 0 | 11 | 86 | 0.00066632 | 0.15266 | 5.2191 | 2.0074 | 0.0017063 | 0.084907 | 0.20032 | 0% | 0 | 70 | 1.3237
Buses | Diesel | Urban Buses Midi <=15 t | Euro IV | EGR | NOx |  | -0.02 | 0.5 | 11 | 86 | -0.00014171 | 0.076629 | 2.7969 | 6.9553 | 0.00062359 | 0.041764 | 0.24338 | 0% | 0 | 70 | 1.2159
Buses | Diesel | Urban Buses Midi <=15 t | Euro IV | EGR | NOx |  | -0.02 | 1 | 11 | 86 | -0.0003048 | 0.059393 | 2.9946 | 3.9748 | 0.00044788 | 0.037278 | 0.24208 | 0% | 0 | 70 | 1.1326
Buses | Diesel | Urban Buses Midi <=15 t | Euro IV | EGR | NOx |  | 0 | 0 | 11 | 86 | 0.00099625 | 0.32868 | 2.6369 | -13.8674 | 0.0014531 | 0.087472 | -0.38712 | 0% | 0 | 70 | 2.359
Buses | Diesel | Urban Buses Midi <=15 t | Euro IV | EGR | NOx |  | 0 | 0.5 | 11 | 86 | 0.00058526 | 0.1735 | 0.21329 | -9.6779 | 0.00080942 | 0.030045 | -0.25032 | 0% | 0 | 70 | 2.5929
Buses | Diesel | Urban Buses Midi <=15 t | Euro IV | EGR | NOx |  | 0 | 1 | 11 | 86 | 1.5741e-05 | 0.12353 | 4.353 | 8.5908 | 0.00032349 | 0.039506 | 0.35858 | 0% | 0 | 70 | 2.8031
Buses | Diesel | Urban Buses Midi <=15 t | Euro IV | EGR | NOx |  | 0.02 | 0 | 11 | 86 | 0.0027086 | 0.59571 | 0.71555 | -6.6013 | 0.0018733 | 0.099234 | -0.49609 | 0% | 0 | 70 | 3.5569
Buses | Diesel | Urban Buses Midi <=15 t | Euro IV | EGR | NOx |  | 0.02 | 0.5 | 11 | 86 | 0.0016412 | 0.34834 | -0.0028636 | -9.0665 | 0.00093642 | 0.048115 | -0.30409 | 0% | 0 | 70 | 4.22
Buses | Diesel | Urban Buses Midi <=15 t | Euro IV | EGR | NOx |  | 0.02 | 1 | 11 | 86 | 0.00012038 | 0.062743 | 2.6294 | 10.3076 | 7.6812e-05 | 0.013956 | 0.24842 | 0% | 0 | 70 | 4.844
Buses | Diesel | Urban Buses Midi <=15 t | Euro IV | EGR | NOx |  | 0.04 | 0 | 11 | 86 | 0.010553 | 2.2324 | 7.2932 | -9.0185 | 0.0044637 | 0.33771 | -1.1058 | 0% | 0 | 70 | 4.845
Buses | Diesel | Urban Buses Midi <=15 t | Euro IV | EGR | NOx |  | 0.04 | 0.5 | 11 | 86 | 0.012295 | 1.9812 | -5.1474 | -14.7864 | 0.004004 | 0.19908 | -1.2739 | 0% | 0 | 70 | 5.9962
Buses | Diesel | Urban Buses Midi <=15 t | Euro IV | EGR | NOx |  | 0.04 | 1 | 11 | 80 | 0.0046092 | 0.92734 | 2.5751 | -18.8731 | 0.0012641 | 0.10059 | -0.40585 | 0% | 0 | 70 | 6.9999
Buses | Diesel | Urban Buses Midi <=15 t | Euro IV | EGR | NOx |  | 0.06 | 0 | 11 | 86 | 0.021374 | 3.1993 | -8.6435 | 11.7445 | 0.0062441 | 0.32485 | -1.8438 | 0% | 0 | 70 | 6.2187
Buses | Diesel | Urban Buses Midi <=15 t | Euro IV | EGR | NOx |  | 0.06 | 0.5 | 11 | 74 | 0.016664 | 2.5688 | -4.7885 | -20.2713 | 0.0042396 | 0.21274 | -1.2174 | 0% | 0 | 70 | 7.4426
Buses | Diesel | Urban Buses Midi <=15 t | Euro IV | EGR | NOx |  | 0.06 | 1 | 11 | 63 | 0.0023335 | 0.040417 | 9.8482 | 8.0169 | 0.00022582 | 0.017517 | 0.46994 | 0% | 0 | 63 | 8.8198
Buses | Diesel | Urban Buses Midi <=15 t | Euro IV | EGR | VOC |  | -0.06 | 0 | 11 | 86 | 7.559e-06 | 0.0029657 | 0.32765 | 2.0674 | 0.0059459 | 0.62866 | 3.1193 | 0% | 0 | 70 | 0.0078916
Buses | Diesel | Urban Buses Midi <=15 t | Euro IV | EGR | VOC |  | -0.06 | 0.5 | 11 | 86 | -4.6955e-05 | 0.045776 | 2.5026 | -5.4484 | 0.12116 | 3.3466 | 3.0958 | 0% | 0 | 70 | 0.0064966
Buses | Diesel | Urban Buses Midi <=15 t | Euro IV | EGR | VOC |  | -0.06 | 1 | 11 | 86 | -3.0897e-05 | 0.037891 | 2.1952 | -5.068 | 0.098494 | 3.1799 | 2.0089 | 0% | 0 | 70 | 0.0065379
Buses | Diesel | Urban Buses Midi <=15 t | Euro IV | EGR | VOC |  | -0.04 | 0 | 11 | 86 | 2.3696e-05 | 0.0018027 | 0.50459 | 4.9057 | -0.0023677 | 1.0236 | 4.5421 | 0% | 0 | 70 | 0.012648
Buses | Diesel | Urban Buses Midi <=15 t | Euro IV | EGR | VOC |  | -0.04 | 0.5 | 11 | 86 | 9.5966e-13 | 3.137e-10 | 1.3551 | 2.9709e-07 | -0.0040907 | 2.1515 | 0.42156 | 0% | 0 | 70 | 0.010346
Buses | Diesel | Urban Buses Midi <=15 t | Euro IV | EGR | VOC |  | -0.04 | 1 | 11 | 86 | -5.505e-06 | 0.029958 | 1.3209 | -1.7723 | 0.045264 | 1.8379 | 1.459 | 0% | 0 | 70 | 0.009564
Buses | Diesel | Urban Buses Midi <=15 t | Euro IV | EGR | VOC |  | -0.02 | 0 | 11 | 86 | 0.00014221 | -0.011165 | 0.32359 | 0.93579 | 0.0019368 | -0.078175 | 5.0957 | 0% | 0 | 70 | 0.027676
Buses | Diesel | Urban Buses Midi <=15 t | Euro IV | EGR | VOC |  | -0.02 | 0.5 | 11 | 86 | 1.1506e-15 | -7.3505e-14 | 1.5993 | -5.3176e-10 | -0.020972 | 2.3743 | -1.3373 | 0% | 0 | 70 | 0.025753
Buses | Diesel | Urban Buses Midi <=15 t | Euro IV | EGR | VOC |  | -0.02 | 1 | 11 | 86 | 6.1512e-17 | -3.0571e-15 | 1.3665 | -1.1169e-11 | -0.018621 | 2.125 | -2.1368 | 0% | 0 | 70 | 0.02468
Buses | Diesel | Urban Buses Midi <=15 t | Euro IV | EGR | VOC |  | 0 | 0 | 11 | 86 | 9.3463e-16 | -5.5439e-14 | 1.8488 | 8.7617e-11 | -0.01463 | 1.804 | 5.4787 | 0% | 0 | 70 | 0.030775
Buses | Diesel | Urban Buses Midi <=15 t | Euro IV | EGR | VOC |  | 0 | 0.5 | 11 | 86 | 2.1629e-18 | -9.3813e-17 | 0.62187 | 1.08e-13 | -0.0039543 | 0.51522 | 2.5767 | 0% | 0 | 70 | 0.032279
Buses | Diesel | Urban Buses Midi <=15 t | Euro IV | EGR | VOC |  | 0 | 1 | 11 | 86 | 3.2211e-05 | 0.0024756 | 0.54932 | 2.2357 | -0.00094499 | 0.37017 | 5.3454 | 0% | 0 | 70 | 0.034265
Buses | Diesel | Urban Buses Midi <=15 t | Euro IV | EGR | VOC |  | 0.02 | 0 | 11 | 86 | 0.00050602 | 0.063506 | 2.1852 | 1.3322 | 0.0090912 | 2.7813 | 3.1045 | 0% | 0 | 70 | 0.037671
Buses | Diesel | Urban Buses Midi <=15 t | Euro IV | EGR | VOC |  | 0.02 | 0.5 | 11 | 86 | -0.00012165 | 0.0095003 | 0.13505 | -2.1907 | -0.0035113 | 0.3489 | -3.1257 | 0% | 0 | 70 | 0.042203
Buses | Diesel | Urban Buses Midi <=15 t | Euro IV | EGR | VOC |  | 0.02 | 1 | 11 | 86 | -0.00020206 | 0.014702 | 0.35701 | -3.673 | -0.0054907 | 0.54572 | -3.6825 | 0% | 0 | 70 | 0.045126
Buses | Diesel | Urban Buses Midi <=15 t | Euro IV | EGR | VOC |  | 0.04 | 0 | 11 | 86 | 0.00019397 | 0.03667 | 0.022632 | -1.5874 | 0.0086256 | 0.56055 | -4.1647 | 0% | 0 | 70 | 0.045479
Buses | Diesel | Urban Buses Midi <=15 t | Euro IV | EGR | VOC |  | 0.04 | 0.5 | 11 | 86 | -0.00025468 | 0.01929 | 0.44656 | -3.363 | -0.0052536 | 0.54035 | -2.2634 | 0% | 0 | 70 | 0.051014
Buses | Diesel | Urban Buses Midi <=15 t | Euro IV | EGR | VOC |  | 0.04 | 1 | 11 | 80 | -0.00016749 | 0.0058917 | 0.85119 | -2.529 | -0.0042268 | 0.38204 | 1.8536 | 0% | 0 | 70 | 0.051588
Buses | Diesel | Urban Buses Midi <=15 t | Euro IV | EGR | VOC |  | 0.06 | 0 | 11 | 86 | -0.00021677 | 0.017889 | 0.25177 | -2.2349 | -0.0038524 | 0.40818 | -1.9235 | 0% | 0 | 70 | 0.052739
Buses | Diesel | Urban Buses Midi <=15 t | Euro IV | EGR | VOC |  | 0.06 | 0.5 | 11 | 74 | -0.00038659 | 0.012171 | 1.8305 | -4.2582 | -0.0087137 | 0.72279 | 5.3648 | 0% | 0 | 70 | 0.054841
Buses | Diesel | Urban Buses Midi <=15 t | Euro IV | EGR | VOC |  | 0.06 | 1 | 11 | 63 | -0.0001097 | -0.0099414 | 1.3363 | -2.4167 | -0.0050086 | 0.3274 | 3.8029 | 0% | 0 | 63 | 0.051922
Buses | Diesel | Urban Buses Midi <=15 t | Euro IV | EGR | PM Exhaust |  | -0.06 | 0 | 11 | 86 | 8.2288e-06 | -0.0023846 | 0.20065 | 0.59461 | -0.00035995 | 0.26579 | 5.7317 | 0% | 0 | 70 | 0.0036566
Buses | Diesel | Urban Buses Midi <=15 t | Euro IV | EGR | PM Exhaust |  | -0.06 | 0.5 | 11 | 86 | 1.2844e-05 | -0.0036614 | 0.30237 | 0.64114 | 0.00045131 | 0.3344 | 8.593 | 0% | 0 | 70 | 0.0034537
Buses | Diesel | Urban Buses Midi <=15 t | Euro IV | EGR | PM Exhaust |  | -0.06 | 1 | 11 | 86 | 6.6693e-06 | -0.001893 | 0.15506 | 0.25888 | 0.00039854 | 0.15138 | 4.415 | 0% | 0 | 70 | 0.0034739
Buses | Diesel | Urban Buses Midi <=15 t | Euro IV | EGR | PM Exhaust |  | -0.04 | 0 | 11 | 86 | -2.9075e-06 | -0.0043164 | 0.43513 | -3.2287 | -0.0098497 | 0.94506 | -6.1658 | 0% | 0 | 70 | 0.0061929
Buses | Diesel | Urban Buses Midi <=15 t | Euro IV | EGR | PM Exhaust |  | -0.04 | 0.5 | 11 | 86 | 6.188e-06 | -0.0039227 | 0.31715 | -1.9556 | -0.0059398 | 0.56333 | -2.3997 | 0% | 0 | 70 | 0.0056689
Buses | Diesel | Urban Buses Midi <=15 t | Euro IV | EGR | PM Exhaust |  | -0.04 | 1 | 11 | 86 | 1.3241e-05 | -0.0054098 | 0.39529 | -2.1773 | -0.0065131 | 0.61126 | -1.6501 | 0% | 0 | 70 | 0.005463
Buses | Diesel | Urban Buses Midi <=15 t | Euro IV | EGR | PM Exhaust |  | -0.02 | 0 | 11 | 86 | 1.371e-18 | -6.1945e-18 | 0.62981 | 3.9596e-15 | -0.0081813 | 1.1691 | 3.5691 | 0% | 0 | 70 | 0.013899
Buses | Diesel | Urban Buses Midi <=15 t | Euro IV | EGR | PM Exhaust |  | -0.02 | 0.5 | 11 | 86 | 1.111e-16 | 1.6316e-14 | 1.0925 | 2.9263e-12 | -0.0078387 | 1.6702 | 7.8625 | 0% | 0 | 70 | 0.01265
Buses | Diesel | Urban Buses Midi <=15 t | Euro IV | EGR | PM Exhaust |  | -0.02 | 1 | 11 | 86 | -7.1346e-17 | -7.7037e-14 | 0.30885 | 6.7033e-15 | -0.00058267 | 0.38256 | 2.6142 | 0% | 0 | 70 | 0.011638
Buses | Diesel | Urban Buses Midi <=15 t | Euro IV | EGR | PM Exhaust |  | 0 | 0 | 11 | 86 | 2.1267e-05 | 0.0012074 | 0.2533 | 1.0547 | -0.00062408 | 0.28885 | 4.0492 | 0% | 0 | 70 | 0.02155
Buses | Diesel | Urban Buses Midi <=15 t | Euro IV | EGR | PM Exhaust |  | 0 | 0.5 | 11 | 86 | 8.4495e-06 | 0.0010914 | 0.34954 | 1.3893 | -0.0011783 | 0.31736 | 5.2604 | 0% | 0 | 70 | 0.022449
Buses | Diesel | Urban Buses Midi <=15 t | Euro IV | EGR | PM Exhaust |  | 0 | 1 | 11 | 86 | 1.8695e-15 | 3.5748e-14 | 1.1549 | 3.8167e-11 | -0.0054488 | 0.97404 | 8.5463 | 0% | 0 | 70 | 0.023085
Buses | Diesel | Urban Buses Midi <=15 t | Euro IV | EGR | PM Exhaust |  | 0.02 | 0 | 11 | 86 | 0.00013102 | 0.030548 | 0.044625 | -2.805 | 0.011456 | 0.76293 | -7.5399 | 0% | 0 | 70 | 0.027303
Buses | Diesel | Urban Buses Midi <=15 t | Euro IV | EGR | PM Exhaust |  | 0.02 | 0.5 | 11 | 86 | -1.7502e-06 | 0.010826 | 0.35838 | 0.60307 | 0.0024201 | 0.33473 | 3.3381 | 0% | 0 | 70 | 0.028897
Buses | Diesel | Urban Buses Midi <=15 t | Euro IV | EGR | PM Exhaust |  | 0.02 | 1 | 11 | 86 | -2.636e-05 | 0.01532 | 0.47193 | 0.73889 | 0.0034926 | 0.39917 | 3.6267 | 0% | 0 | 70 | 0.029286
Buses | Diesel | Urban Buses Midi <=15 t | Euro IV | EGR | PM Exhaust |  | 0.04 | 0 | 11 | 86 | -3.418e-05 | 0.017239 | 0.45237 | 0.50057 | 0.0030825 | 0.40829 | 4.1513 | 0% | 0 | 70 | 0.031332
Buses | Diesel | Urban Buses Midi <=15 t | Euro IV | EGR | PM Exhaust |  | 0.04 | 0.5 | 11 | 86 | -0.00021744 | 0.066084 | 0.81528 | 0.23617 | 0.013115 | 0.9726 | 4.3543 | 0% | 0 | 70 | 0.032034
Buses | Diesel | Urban Buses Midi <=15 t | Euro IV | EGR | PM Exhaust |  | 0.04 | 1 | 11 | 80 | 1.1959e-14 | -9.3875e-12 | 0.51422 | -1.1462e-11 | 0.00049167 | 0.167 | 2.8973 | 0% | 0 | 70 | 0.030255
Buses | Diesel | Urban Buses Midi <=15 t | Euro IV | EGR | PM Exhaust |  | 0.06 | 0 | 11 | 86 | -0.00057785 | 0.15435 | 0.157 | -1.4592 | 0.026831 | 1.6597 | -3.3541 | 0% | 0 | 70 | 0.033193
Buses | Diesel | Urban Buses Midi <=15 t | Euro IV | EGR | PM Exhaust |  | 0.06 | 0.5 | 11 | 74 | -1.6836e-18 | 4.5937e-16 | 0.60606 | 8.1423e-15 | 0.0010485 | 0.16618 | 3.3776 | 0% | 0 | 70 | 0.030081
Buses | Diesel | Urban Buses Midi <=15 t | Euro IV | EGR | PM Exhaust |  | 0.06 | 1 | 11 | 63 | 0.0001533 | -0.008037 | 0.60748 | 1.1804 | 0.0049499 | -0.034474 | 4.6908 | 0% | 0 | 63 | 0.03286
Buses | Diesel | Urban Buses Midi <=15 t | Euro IV | EGR | EC |  | -0.06 | 0 | 11 | 86 | 0.00027278 | -0.070461 | 5.1077 | 11.1248 | 0.00026694 | 0.030976 | 0.72022 | 0% | 0 | 70 | 0.39817
Buses | Diesel | Urban Buses Midi <=15 t | Euro IV | EGR | EC |  | -0.06 | 0.5 | 11 | 86 | 0.00064525 | -0.15404 | 10.1235 | 8.3911 | 0.00075934 | 0.041123 | 1.5172 | 0% | 0 | 70 | 0.32311
Buses | Diesel | Urban Buses Midi <=15 t | Euro IV | EGR | EC |  | -0.06 | 1 | 11 | 83 | -0.0018255 | 0.18949 | -2.2972 | 13.4581 | 0.0017718 | -0.021091 | 0.20367 | 0% | 0 | 70 | 0.29887
Buses | Diesel | Urban Buses Midi <=15 t | Euro IV | EGR | EC |  | -0.04 | 0 | 11 | 86 | -0.00031787 | 0.013943 | 1.8755 | -21.8416 | -0.0001861 | 0.029931 | -0.30598 | 0% | 0 | 70 | 1.1192
Buses | Diesel | Urban Buses Midi <=15 t | Euro IV | EGR | EC |  | -0.04 | 0.5 | 11 | 84 | 3.369e-05 | -0.04805 | 4.1315 | -27.8129 | -0.00041787 | 0.039772 | -0.21784 | 0% | 0 | 70 | 1.0328
Buses | Diesel | Urban Buses Midi <=15 t | Euro IV | EGR | EC |  | -0.04 | 1 | 11 | 83 | 0.00010638 | -0.053364 | 3.9553 | -20.888 | -0.0003378 | 0.031243 | -0.070535 | 0% | 0 | 70 | 0.95956
Buses | Diesel | Urban Buses Midi <=15 t | Euro IV | EGR | EC |  | -0.02 | 0 | 11 | 86 | 3.2154e-06 | 0.010027 | 0.9134 | 4 | -2.2524e-05 | 0.0071795 | 0.069182 | 0% | 0 | 70 | 3.6589
Buses | Diesel | Urban Buses Midi <=15 t | Euro IV | EGR | EC |  | -0.02 | 0.5 | 11 | 86 | 0.00050978 | 0.0085112 | -0.3872 | 4.3119 | 0.00024783 | -0.0063493 | 0.056815 | 0% | 0 | 70 | 3.3483
Buses | Diesel | Urban Buses Midi <=15 t | Euro IV | EGR | EC |  | -0.02 | 1 | 11 | 86 | -0.00024255 | -0.0057032 | 2.4301 | -3.5693 | -0.00017318 | 0.014895 | 0.057978 | 0% | 0 | 70 | 3.1398
Buses | Diesel | Urban Buses Midi <=15 t | Euro IV | EGR | EC |  | 0 | 0 | 11 | 86 | 0.0004591 | 0.055454 | 4.9525 | 14.291 | -3.7381e-05 | 0.022628 | 0.32689 | 0% | 0 | 70 | 6.5337
Buses | Diesel | Urban Buses Midi <=15 t | Euro IV | EGR | EC |  | 0 | 0.5 | 11 | 86 | 0.0024497 | -0.087229 | 0.87184 | 13.4926 | 0.00036964 | -0.015464 | 0.23614 | 0% | 0 | 70 | 7.216
Buses | Diesel | Urban Buses Midi <=15 t | Euro IV | EGR | EC |  | 0 | 1 | 11 | 86 | 0.001867 | -0.023389 | -0.18552 | 5.3043 | 0.00028908 | -0.0075925 | 0.067371 | 0% | 0 | 70 | 7.7712
Buses | Diesel | Urban Buses Midi <=15 t | Euro IV | EGR | EC |  | 0.02 | 0 | 11 | 86 | 5.7571e-05 | 0.052409 | 2.4827 | 5.6186 | -3.0655e-05 | 0.0097584 | 0.13399 | 0% | 0 | 70 | 9.7676
Buses | Diesel | Urban Buses Midi <=15 t | Euro IV | EGR | EC |  | 0.02 | 0.5 | 11 | 86 | -4.3167e-05 | 0.081077 | 3.4161 | 5.7268 | -3.1979e-05 | 0.01096 | 0.16733 | 0% | 0 | 70 | 11.5218
Buses | Diesel | Urban Buses Midi <=15 t | Euro IV | EGR | EC |  | 0.02 | 1 | 11 | 86 | 0.005274 | -0.15776 | 1.149 | 10.5517 | 0.00042562 | -0.014878 | 0.16554 | 0% | 0 | 70 | 13.3094
Buses | Diesel | Urban Buses Midi <=15 t | Euro IV | EGR | EC |  | 0.04 | 0 | 11 | 86 | 0.0025415 | 0.32123 | 1.8434 | -9.6496 | 0.00014364 | 0.031015 | -0.099423 | 0% | 0 | 70 | 13.2032
Buses | Diesel | Urban Buses Midi <=15 t | Euro IV | EGR | EC |  | 0.04 | 0.5 | 11 | 86 | 0.0019705 | 0.43513 | 5.2791 | 6.3192 | 8.9871e-05 | 0.031663 | 0.14271 | 0% | 0 | 70 | 16.2474
Buses | Diesel | Urban Buses Midi <=15 t | Euro IV | EGR | EC |  | 0.04 | 1 | 11 | 80 | 0.024553 | -0.77958 | 6.1919 | 32.0864 | 0.0013451 | -0.047329 | 0.49998 | 0% | 0 | 70 | 19.1623
Buses | Diesel | Urban Buses Midi <=15 t | Euro IV | EGR | EC |  | 0.06 | 0 | 11 | 86 | 0.0063582 | 1.0113 | 7.6938 | -1.0013 | 0.0002806 | 0.072999 | 0.057924 | 0% | 0 | 70 | 16.755
Buses | Diesel | Urban Buses Midi <=15 t | Euro IV | EGR | EC |  | 0.06 | 0.5 | 11 | 74 | 0.014526 | 2.6485 | 14.9805 | 10.1677 | 0.00068033 | 0.13559 | 0.20765 | 0% | 0 | 70 | 20.848
Buses | Diesel | Urban Buses Midi <=15 t | Euro IV | EGR | EC |  | 0.06 | 1 | 11 | 63 | 4.8327 | 1.0891 | 0.17705 | 0.69904 | 0.20709 | -0.80453 | 3.3702 | 0% | 0 | 63 | 24.8501
Buses | Diesel | Urban Buses Midi <=15 t | Euro IV | EGR | CH4 | Urban Peak |  |  | 10 | 130 | 0 | 0 | 175 | 0 | 0 | 0 | 1000 | 97% | 0 | 70 | 0.00525
Buses | Diesel | Urban Buses Midi <=15 t | Euro IV | EGR | CH4 | Urban Off Peak |  |  | 10 | 130 | 0 | 0 | 175 | 0 | 0 | 0 | 1000 | 97% | 0 | 70 | 0.00525
Buses | Diesel | Urban Buses Midi <=15 t | Euro IV | EGR | CH4 | Rural |  |  | 10 | 130 | 0 | 0 | 80 | 0 | 0 | 0 | 1000 | 97% | 0 | 70 | 0.0024
Buses | Diesel | Urban Buses Midi <=15 t | Euro IV | EGR | CH4 | Highway |  |  | 10 | 130 | 0 | 0 | 70 | 0 | 0 | 0 | 1000 | 97% | 0 | 70 | 0.0021
Buses | Diesel | Urban Buses Midi <=15 t | Euro IV | EGR | NH3 | Urban Peak |  |  | 10 | 130 | 0 | 0 | 0.0029 | 0 | 0 | 0 | 1 | 0% | 0 | 70 | 0.0029
Buses | Diesel | Urban Buses Midi <=15 t | Euro IV | EGR | NH3 | Urban Off Peak |  |  | 10 | 130 | 0 | 0 | 0.0029 | 0 | 0 | 0 | 1 | 0% | 0 | 70 | 0.0029
Buses | Diesel | Urban Buses Midi <=15 t | Euro IV | EGR | NH3 | Rural |  |  | 10 | 130 | 0 | 0 | 0.0029 | 0 | 0 | 0 | 1 | 0% | 0 | 70 | 0.0029
Buses | Diesel | Urban Buses Midi <=15 t | Euro IV | EGR | NH3 | Highway |  |  | 10 | 130 | 0 | 0 | 0.0029 | 0 | 0 | 0 | 1 | 0% | 0 | 70 | 0.0029
Buses | Diesel | Urban Buses Midi <=15 t | Euro IV | EGR | N2O | Urban Peak |  |  | 10 | 130 | 0 | 0 | 0.0128 | 0 | 0 | 0 | 1 | 0% | 0 | 70 | 0.0128 | X
Buses | Diesel | Urban Buses Midi <=15 t | Euro IV | EGR | N2O | Urban Off Peak |  |  | 10 | 130 | 0 | 0 | 0.0128 | 0 | 0 | 0 | 1 | 0% | 0 | 70 | 0.0128 | X
Buses | Diesel | Urban Buses Midi <=15 t | Euro IV | EGR | N2O | Rural |  |  | 10 | 130 | 0 | 0 | 0.0128 | 0 | 0 | 0 | 1 | 0% | 0 | 70 | 0.0128 | X
Buses | Diesel | Urban Buses Midi <=15 t | Euro IV | EGR | N2O | Highway |  |  | 10 | 130 | 0 | 0 | 0.0128 | 0 | 0 | 0 | 1 | 0% | 0 | 70 | 0.0128 | X
Buses | Diesel | Urban Buses Midi <=15 t | Euro IV | EGR | SPN23 | Urban Peak | -0.06 | 0 | 11 | 86 | 0.00027278 | -0.070461 | 5.1077 | 11.1248 | 0.00026694 | 0.030976 | 0.72022 | -1.8724e+13 | 0 | 70 | 7.4551e+12
Buses | Diesel | Urban Buses Midi <=15 t | Euro IV | EGR | SPN23 | Urban Peak | -0.06 | 0.5 | 11 | 86 | 0.00064525 | -0.15404 | 10.1235 | 8.3911 | 0.00075934 | 0.041123 | 1.5172 | -1.8724e+13 | 0 | 70 | 6.0499e+12
Buses | Diesel | Urban Buses Midi <=15 t | Euro IV | EGR | SPN23 | Urban Peak | -0.06 | 1 | 11 | 83 | -0.0018255 | 0.18949 | -2.2972 | 13.4581 | 0.0017718 | -0.021091 | 0.20367 | -1.8724e+13 | 0 | 70 | 5.596e+12
Buses | Diesel | Urban Buses Midi <=15 t | Euro IV | EGR | SPN23 | Urban Peak | -0.04 | 0 | 11 | 86 | -0.00031787 | 0.013943 | 1.8755 | -21.8416 | -0.0001861 | 0.029931 | -0.30598 | -1.8724e+13 | 0 | 70 | 2.0955e+13
Buses | Diesel | Urban Buses Midi <=15 t | Euro IV | EGR | SPN23 | Urban Peak | -0.04 | 0.5 | 11 | 84 | 3.369e-05 | -0.04805 | 4.1315 | -27.8129 | -0.00041787 | 0.039772 | -0.21784 | -1.8724e+13 | 0 | 70 | 1.9339e+13
Buses | Diesel | Urban Buses Midi <=15 t | Euro IV | EGR | SPN23 | Urban Peak | -0.04 | 1 | 11 | 83 | 0.00010638 | -0.053364 | 3.9553 | -20.888 | -0.0003378 | 0.031243 | -0.070535 | -1.8724e+13 | 0 | 70 | 1.7966e+13
Buses | Diesel | Urban Buses Midi <=15 t | Euro IV | EGR | SPN23 | Urban Peak | -0.02 | 0 | 11 | 86 | 3.2154e-06 | 0.010027 | 0.9134 | 4 | -2.2524e-05 | 0.0071795 | 0.069182 | -1.8724e+13 | 0 | 70 | 6.8508e+13
Buses | Diesel | Urban Buses Midi <=15 t | Euro IV | EGR | SPN23 | Urban Peak | -0.02 | 0.5 | 11 | 86 | 0.00050978 | 0.0085112 | -0.3872 | 4.3119 | 0.00024783 | -0.0063493 | 0.056815 | -1.8724e+13 | 0 | 70 | 6.2693e+13
Buses | Diesel | Urban Buses Midi <=15 t | Euro IV | EGR | SPN23 | Urban Peak | -0.02 | 1 | 11 | 86 | -0.00024255 | -0.0057032 | 2.4301 | -3.5693 | -0.00017318 | 0.014895 | 0.057978 | -1.8724e+13 | 0 | 70 | 5.8788e+13
Buses | Diesel | Urban Buses Midi <=15 t | Euro IV | EGR | SPN23 | Urban Peak | 0 | 0 | 11 | 86 | 0.0004591 | 0.055454 | 4.9525 | 14.291 | -3.7381e-05 | 0.022628 | 0.32689 | -1.8724e+13 | 0 | 70 | 1.2233e+14
Buses | Diesel | Urban Buses Midi <=15 t | Euro IV | EGR | SPN23 | Urban Peak | 0 | 0.5 | 11 | 86 | 0.0024497 | -0.087229 | 0.87184 | 13.4926 | 0.00036964 | -0.015464 | 0.23614 | -1.8724e+13 | 0 | 70 | 1.3511e+14
Buses | Diesel | Urban Buses Midi <=15 t | Euro IV | EGR | SPN23 | Urban Peak | 0 | 1 | 11 | 86 | 0.001867 | -0.023389 | -0.18552 | 5.3043 | 0.00028908 | -0.0075925 | 0.067371 | -1.8724e+13 | 0 | 70 | 1.455e+14
Buses | Diesel | Urban Buses Midi <=15 t | Euro IV | EGR | SPN23 | Urban Peak | 0.02 | 0 | 11 | 86 | 5.7571e-05 | 0.052409 | 2.4827 | 5.6186 | -3.0655e-05 | 0.0097584 | 0.13399 | -1.8724e+13 | 0 | 70 | 1.8288e+14
Buses | Diesel | Urban Buses Midi <=15 t | Euro IV | EGR | SPN23 | Urban Peak | 0.02 | 0.5 | 11 | 86 | -4.3167e-05 | 0.081077 | 3.4161 | 5.7268 | -3.1979e-05 | 0.01096 | 0.16733 | -1.8724e+13 | 0 | 70 | 2.1573e+14
Buses | Diesel | Urban Buses Midi <=15 t | Euro IV | EGR | SPN23 | Urban Peak | 0.02 | 1 | 11 | 86 | 0.005274 | -0.15776 | 1.149 | 10.5517 | 0.00042562 | -0.014878 | 0.16554 | -1.8724e+13 | 0 | 70 | 2.492e+14
Buses | Diesel | Urban Buses Midi <=15 t | Euro IV | EGR | SPN23 | Urban Peak | 0.04 | 0 | 11 | 86 | 0.0025415 | 0.32123 | 1.8434 | -9.6496 | 0.00014364 | 0.031015 | -0.099423 | -1.8724e+13 | 0 | 70 | 2.4721e+14
Buses | Diesel | Urban Buses Midi <=15 t | Euro IV | EGR | SPN23 | Urban Peak | 0.04 | 0.5 | 11 | 86 | 0.0019705 | 0.43513 | 5.2791 | 6.3192 | 8.9871e-05 | 0.031663 | 0.14271 | -1.8724e+13 | 0 | 70 | 3.0421e+14
Buses | Diesel | Urban Buses Midi <=15 t | Euro IV | EGR | SPN23 | Urban Peak | 0.04 | 1 | 11 | 80 | 0.024553 | -0.77958 | 6.1919 | 32.0864 | 0.0013451 | -0.047329 | 0.49998 | -1.8724e+13 | 0 | 70 | 3.5879e+14
Buses | Diesel | Urban Buses Midi <=15 t | Euro IV | EGR | SPN23 | Urban Peak | 0.06 | 0 | 11 | 86 | 0.0063582 | 1.0113 | 7.6938 | -1.0013 | 0.0002806 | 0.072999 | 0.057924 | -1.8724e+13 | 0 | 70 | 3.1371e+14
Buses | Diesel | Urban Buses Midi <=15 t | Euro IV | EGR | SPN23 | Urban Peak | 0.06 | 0.5 | 11 | 74 | 0.014526 | 2.6485 | 14.9805 | 10.1677 | 0.00068033 | 0.13559 | 0.20765 | -1.8724e+13 | 0 | 70 | 3.9035e+14
Buses | Diesel | Urban Buses Midi <=15 t | Euro IV | EGR | SPN23 | Urban Peak | 0.06 | 1 | 11 | 63 | 4.8327 | 1.0891 | 0.17705 | 0.69904 | 0.20709 | -0.80453 | 3.3702 | -1.8724e+13 | 0 | 63 | 4.6528e+14
Buses | Diesel | Urban Buses Midi <=15 t | Euro IV | EGR | SPN23 | Urban Off Peak | -0.06 | 0 | 11 | 86 | 0.00027278 | -0.070461 | 5.1077 | 11.1248 | 0.00026694 | 0.030976 | 0.72022 | -1.8724e+13 | 0 | 70 | 7.4551e+12
Buses | Diesel | Urban Buses Midi <=15 t | Euro IV | EGR | SPN23 | Urban Off Peak | -0.06 | 0.5 | 11 | 86 | 0.00064525 | -0.15404 | 10.1235 | 8.3911 | 0.00075934 | 0.041123 | 1.5172 | -1.8724e+13 | 0 | 70 | 6.0499e+12
Buses | Diesel | Urban Buses Midi <=15 t | Euro IV | EGR | SPN23 | Urban Off Peak | -0.06 | 1 | 11 | 83 | -0.0018255 | 0.18949 | -2.2972 | 13.4581 | 0.0017718 | -0.021091 | 0.20367 | -1.8724e+13 | 0 | 70 | 5.596e+12
Buses | Diesel | Urban Buses Midi <=15 t | Euro IV | EGR | SPN23 | Urban Off Peak | -0.04 | 0 | 11 | 86 | -0.00031787 | 0.013943 | 1.8755 | -21.8416 | -0.0001861 | 0.029931 | -0.30598 | -1.8724e+13 | 0 | 70 | 2.0955e+13
Buses | Diesel | Urban Buses Midi <=15 t | Euro IV | EGR | SPN23 | Urban Off Peak | -0.04 | 0.5 | 11 | 84 | 3.369e-05 | -0.04805 | 4.1315 | -27.8129 | -0.00041787 | 0.039772 | -0.21784 | -1.8724e+13 | 0 | 70 | 1.9339e+13
Buses | Diesel | Urban Buses Midi <=15 t | Euro IV | EGR | SPN23 | Urban Off Peak | -0.04 | 1 | 11 | 83 | 0.00010638 | -0.053364 | 3.9553 | -20.888 | -0.0003378 | 0.031243 | -0.070535 | -1.8724e+13 | 0 | 70 | 1.7966e+13
Buses | Diesel | Urban Buses Midi <=15 t | Euro IV | EGR | SPN23 | Urban Off Peak | -0.02 | 0 | 11 | 86 | 3.2154e-06 | 0.010027 | 0.9134 | 4 | -2.2524e-05 | 0.0071795 | 0.069182 | -1.8724e+13 | 0 | 70 | 6.8508e+13
Buses | Diesel | Urban Buses Midi <=15 t | Euro IV | EGR | SPN23 | Urban Off Peak | -0.02 | 0.5 | 11 | 86 | 0.00050978 | 0.0085112 | -0.3872 | 4.3119 | 0.00024783 | -0.0063493 | 0.056815 | -1.8724e+13 | 0 | 70 | 6.2693e+13
Buses | Diesel | Urban Buses Midi <=15 t | Euro IV | EGR | SPN23 | Urban Off Peak | -0.02 | 1 | 11 | 86 | -0.00024255 | -0.0057032 | 2.4301 | -3.5693 | -0.00017318 | 0.014895 | 0.057978 | -1.8724e+13 | 0 | 70 | 5.8788e+13
Buses | Diesel | Urban Buses Midi <=15 t | Euro IV | EGR | SPN23 | Urban Off Peak | 0 | 0 | 11 | 86 | 0.0004591 | 0.055454 | 4.9525 | 14.291 | -3.7381e-05 | 0.022628 | 0.32689 | -1.8724e+13 | 0 | 70 | 1.2233e+14
Buses | Diesel | Urban Buses Midi <=15 t | Euro IV | EGR | SPN23 | Urban Off Peak | 0 | 0.5 | 11 | 86 | 0.0024497 | -0.087229 | 0.87184 | 13.4926 | 0.00036964 | -0.015464 | 0.23614 | -1.8724e+13 | 0 | 70 | 1.3511e+14
Buses | Diesel | Urban Buses Midi <=15 t | Euro IV | EGR | SPN23 | Urban Off Peak | 0 | 1 | 11 | 86 | 0.001867 | -0.023389 | -0.18552 | 5.3043 | 0.00028908 | -0.0075925 | 0.067371 | -1.8724e+13 | 0 | 70 | 1.455e+14
Buses | Diesel | Urban Buses Midi <=15 t | Euro IV | EGR | SPN23 | Urban Off Peak | 0.02 | 0 | 11 | 86 | 5.7571e-05 | 0.052409 | 2.4827 | 5.6186 | -3.0655e-05 | 0.0097584 | 0.13399 | -1.8724e+13 | 0 | 70 | 1.8288e+14
Buses | Diesel | Urban Buses Midi <=15 t | Euro IV | EGR | SPN23 | Urban Off Peak | 0.02 | 0.5 | 11 | 86 | -4.3167e-05 | 0.081077 | 3.4161 | 5.7268 | -3.1979e-05 | 0.01096 | 0.16733 | -1.8724e+13 | 0 | 70 | 2.1573e+14
Buses | Diesel | Urban Buses Midi <=15 t | Euro IV | EGR | SPN23 | Urban Off Peak | 0.02 | 1 | 11 | 86 | 0.005274 | -0.15776 | 1.149 | 10.5517 | 0.00042562 | -0.014878 | 0.16554 | -1.8724e+13 | 0 | 70 | 2.492e+14
Buses | Diesel | Urban Buses Midi <=15 t | Euro IV | EGR | SPN23 | Urban Off Peak | 0.04 | 0 | 11 | 86 | 0.0025415 | 0.32123 | 1.8434 | -9.6496 | 0.00014364 | 0.031015 | -0.099423 | -1.8724e+13 | 0 | 70 | 2.4721e+14
Buses | Diesel | Urban Buses Midi <=15 t | Euro IV | EGR | SPN23 | Urban Off Peak | 0.04 | 0.5 | 11 | 86 | 0.0019705 | 0.43513 | 5.2791 | 6.3192 | 8.9871e-05 | 0.031663 | 0.14271 | -1.8724e+13 | 0 | 70 | 3.0421e+14
Buses | Diesel | Urban Buses Midi <=15 t | Euro IV | EGR | SPN23 | Urban Off Peak | 0.04 | 1 | 11 | 80 | 0.024553 | -0.77958 | 6.1919 | 32.0864 | 0.0013451 | -0.047329 | 0.49998 | -1.8724e+13 | 0 | 70 | 3.5879e+14
Buses | Diesel | Urban Buses Midi <=15 t | Euro IV | EGR | SPN23 | Urban Off Peak | 0.06 | 0 | 11 | 86 | 0.0063582 | 1.0113 | 7.6938 | -1.0013 | 0.0002806 | 0.072999 | 0.057924 | -1.8724e+13 | 0 | 70 | 3.1371e+14
Buses | Diesel | Urban Buses Midi <=15 t | Euro IV | EGR | SPN23 | Urban Off Peak | 0.06 | 0.5 | 11 | 74 | 0.014526 | 2.6485 | 14.9805 | 10.1677 | 0.00068033 | 0.13559 | 0.20765 | -1.8724e+13 | 0 | 70 | 3.9035e+14
Buses | Diesel | Urban Buses Midi <=15 t | Euro IV | EGR | SPN23 | Urban Off Peak | 0.06 | 1 | 11 | 63 | 4.8327 | 1.0891 | 0.17705 | 0.69904 | 0.20709 | -0.80453 | 3.3702 | -1.8724e+13 | 0 | 63 | 4.6528e+14
Buses | Diesel | Urban Buses Midi <=15 t | Euro IV | EGR | SPN23 | Rural | -0.06 | 0 | 11 | 86 | 0.00027278 | -0.070461 | 5.1077 | 11.1248 | 0.00026694 | 0.030976 | 0.72022 | -9.583e+12 | 0 | 70 | 3.8156e+12
Buses | Diesel | Urban Buses Midi <=15 t | Euro IV | EGR | SPN23 | Rural | -0.06 | 0.5 | 11 | 86 | 0.00064525 | -0.15404 | 10.1235 | 8.3911 | 0.00075934 | 0.041123 | 1.5172 | -9.583e+12 | 0 | 70 | 3.0964e+12
Buses | Diesel | Urban Buses Midi <=15 t | Euro IV | EGR | SPN23 | Rural | -0.06 | 1 | 11 | 83 | -0.0018255 | 0.18949 | -2.2972 | 13.4581 | 0.0017718 | -0.021091 | 0.20367 | -9.583e+12 | 0 | 70 | 2.8641e+12
Buses | Diesel | Urban Buses Midi <=15 t | Euro IV | EGR | SPN23 | Rural | -0.04 | 0 | 11 | 86 | -0.00031787 | 0.013943 | 1.8755 | -21.8416 | -0.0001861 | 0.029931 | -0.30598 | -9.583e+12 | 0 | 70 | 1.0725e+13
Buses | Diesel | Urban Buses Midi <=15 t | Euro IV | EGR | SPN23 | Rural | -0.04 | 0.5 | 11 | 84 | 3.369e-05 | -0.04805 | 4.1315 | -27.8129 | -0.00041787 | 0.039772 | -0.21784 | -9.583e+12 | 0 | 70 | 9.8978e+12
Buses | Diesel | Urban Buses Midi <=15 t | Euro IV | EGR | SPN23 | Rural | -0.04 | 1 | 11 | 83 | 0.00010638 | -0.053364 | 3.9553 | -20.888 | -0.0003378 | 0.031243 | -0.070535 | -9.583e+12 | 0 | 70 | 9.1954e+12
Buses | Diesel | Urban Buses Midi <=15 t | Euro IV | EGR | SPN23 | Rural | -0.02 | 0 | 11 | 86 | 3.2154e-06 | 0.010027 | 0.9134 | 4 | -2.2524e-05 | 0.0071795 | 0.069182 | -9.583e+12 | 0 | 70 | 3.5063e+13
Buses | Diesel | Urban Buses Midi <=15 t | Euro IV | EGR | SPN23 | Rural | -0.02 | 0.5 | 11 | 86 | 0.00050978 | 0.0085112 | -0.3872 | 4.3119 | 0.00024783 | -0.0063493 | 0.056815 | -9.583e+12 | 0 | 70 | 3.2087e+13
Buses | Diesel | Urban Buses Midi <=15 t | Euro IV | EGR | SPN23 | Rural | -0.02 | 1 | 11 | 86 | -0.00024255 | -0.0057032 | 2.4301 | -3.5693 | -0.00017318 | 0.014895 | 0.057978 | -9.583e+12 | 0 | 70 | 3.0088e+13
Buses | Diesel | Urban Buses Midi <=15 t | Euro IV | EGR | SPN23 | Rural | 0 | 0 | 11 | 86 | 0.0004591 | 0.055454 | 4.9525 | 14.291 | -3.7381e-05 | 0.022628 | 0.32689 | -9.583e+12 | 0 | 70 | 6.2612e+13
Buses | Diesel | Urban Buses Midi <=15 t | Euro IV | EGR | SPN23 | Rural | 0 | 0.5 | 11 | 86 | 0.0024497 | -0.087229 | 0.87184 | 13.4926 | 0.00036964 | -0.015464 | 0.23614 | -9.583e+12 | 0 | 70 | 6.9151e+13
Buses | Diesel | Urban Buses Midi <=15 t | Euro IV | EGR | SPN23 | Rural | 0 | 1 | 11 | 86 | 0.001867 | -0.023389 | -0.18552 | 5.3043 | 0.00028908 | -0.0075925 | 0.067371 | -9.583e+12 | 0 | 70 | 7.4471e+13
Buses | Diesel | Urban Buses Midi <=15 t | Euro IV | EGR | SPN23 | Rural | 0.02 | 0 | 11 | 86 | 5.7571e-05 | 0.052409 | 2.4827 | 5.6186 | -3.0655e-05 | 0.0097584 | 0.13399 | -9.583e+12 | 0 | 70 | 9.3602e+13
Buses | Diesel | Urban Buses Midi <=15 t | Euro IV | EGR | SPN23 | Rural | 0.02 | 0.5 | 11 | 86 | -4.3167e-05 | 0.081077 | 3.4161 | 5.7268 | -3.1979e-05 | 0.01096 | 0.16733 | -9.583e+12 | 0 | 70 | 1.1041e+14
Buses | Diesel | Urban Buses Midi <=15 t | Euro IV | EGR | SPN23 | Rural | 0.02 | 1 | 11 | 86 | 0.005274 | -0.15776 | 1.149 | 10.5517 | 0.00042562 | -0.014878 | 0.16554 | -9.583e+12 | 0 | 70 | 1.2754e+14
Buses | Diesel | Urban Buses Midi <=15 t | Euro IV | EGR | SPN23 | Rural | 0.04 | 0 | 11 | 86 | 0.0025415 | 0.32123 | 1.8434 | -9.6496 | 0.00014364 | 0.031015 | -0.099423 | -9.583e+12 | 0 | 70 | 1.2653e+14
Buses | Diesel | Urban Buses Midi <=15 t | Euro IV | EGR | SPN23 | Rural | 0.04 | 0.5 | 11 | 86 | 0.0019705 | 0.43513 | 5.2791 | 6.3192 | 8.9871e-05 | 0.031663 | 0.14271 | -9.583e+12 | 0 | 70 | 1.557e+14
Buses | Diesel | Urban Buses Midi <=15 t | Euro IV | EGR | SPN23 | Rural | 0.04 | 1 | 11 | 80 | 0.024553 | -0.77958 | 6.1919 | 32.0864 | 0.0013451 | -0.047329 | 0.49998 | -9.583e+12 | 0 | 70 | 1.8363e+14
Buses | Diesel | Urban Buses Midi <=15 t | Euro IV | EGR | SPN23 | Rural | 0.06 | 0 | 11 | 86 | 0.0063582 | 1.0113 | 7.6938 | -1.0013 | 0.0002806 | 0.072999 | 0.057924 | -9.583e+12 | 0 | 70 | 1.6056e+14
Buses | Diesel | Urban Buses Midi <=15 t | Euro IV | EGR | SPN23 | Rural | 0.06 | 0.5 | 11 | 74 | 0.014526 | 2.6485 | 14.9805 | 10.1677 | 0.00068033 | 0.13559 | 0.20765 | -9.583e+12 | 0 | 70 | 1.9979e+14
Buses | Diesel | Urban Buses Midi <=15 t | Euro IV | EGR | SPN23 | Rural | 0.06 | 1 | 11 | 63 | 4.8327 | 1.0891 | 0.17705 | 0.69904 | 0.20709 | -0.80453 | 3.3702 | -9.583e+12 | 0 | 63 | 2.3814e+14
Buses | Diesel | Urban Buses Midi <=15 t | Euro IV | EGR | SPN23 | Highway | -0.06 | 0 | 11 | 86 | 0.00027278 | -0.070461 | 5.1077 | 11.1248 | 0.00026694 | 0.030976 | 0.72022 | -1.0701e+13 | 0 | 70 | 4.2608e+12
Buses | Diesel | Urban Buses Midi <=15 t | Euro IV | EGR | SPN23 | Highway | -0.06 | 0.5 | 11 | 86 | 0.00064525 | -0.15404 | 10.1235 | 8.3911 | 0.00075934 | 0.041123 | 1.5172 | -1.0701e+13 | 0 | 70 | 3.4576e+12
Buses | Diesel | Urban Buses Midi <=15 t | Euro IV | EGR | SPN23 | Highway | -0.06 | 1 | 11 | 83 | -0.0018255 | 0.18949 | -2.2972 | 13.4581 | 0.0017718 | -0.021091 | 0.20367 | -1.0701e+13 | 0 | 70 | 3.1982e+12
Buses | Diesel | Urban Buses Midi <=15 t | Euro IV | EGR | SPN23 | Highway | -0.04 | 0 | 11 | 86 | -0.00031787 | 0.013943 | 1.8755 | -21.8416 | -0.0001861 | 0.029931 | -0.30598 | -1.0701e+13 | 0 | 70 | 1.1976e+13
Buses | Diesel | Urban Buses Midi <=15 t | Euro IV | EGR | SPN23 | Highway | -0.04 | 0.5 | 11 | 84 | 3.369e-05 | -0.04805 | 4.1315 | -27.8129 | -0.00041787 | 0.039772 | -0.21784 | -1.0701e+13 | 0 | 70 | 1.1052e+13
Buses | Diesel | Urban Buses Midi <=15 t | Euro IV | EGR | SPN23 | Highway | -0.04 | 1 | 11 | 83 | 0.00010638 | -0.053364 | 3.9553 | -20.888 | -0.0003378 | 0.031243 | -0.070535 | -1.0701e+13 | 0 | 70 | 1.0268e+13
Buses | Diesel | Urban Buses Midi <=15 t | Euro IV | EGR | SPN23 | Highway | -0.02 | 0 | 11 | 86 | 3.2154e-06 | 0.010027 | 0.9134 | 4 | -2.2524e-05 | 0.0071795 | 0.069182 | -1.0701e+13 | 0 | 70 | 3.9154e+13
Buses | Diesel | Urban Buses Midi <=15 t | Euro IV | EGR | SPN23 | Highway | -0.02 | 0.5 | 11 | 86 | 0.00050978 | 0.0085112 | -0.3872 | 4.3119 | 0.00024783 | -0.0063493 | 0.056815 | -1.0701e+13 | 0 | 70 | 3.583e+13
Buses | Diesel | Urban Buses Midi <=15 t | Euro IV | EGR | SPN23 | Highway | -0.02 | 1 | 11 | 86 | -0.00024255 | -0.0057032 | 2.4301 | -3.5693 | -0.00017318 | 0.014895 | 0.057978 | -1.0701e+13 | 0 | 70 | 3.3599e+13
Buses | Diesel | Urban Buses Midi <=15 t | Euro IV | EGR | SPN23 | Highway | 0 | 0 | 11 | 86 | 0.0004591 | 0.055454 | 4.9525 | 14.291 | -3.7381e-05 | 0.022628 | 0.32689 | -1.0701e+13 | 0 | 70 | 6.9916e+13
Buses | Diesel | Urban Buses Midi <=15 t | Euro IV | EGR | SPN23 | Highway | 0 | 0.5 | 11 | 86 | 0.0024497 | -0.087229 | 0.87184 | 13.4926 | 0.00036964 | -0.015464 | 0.23614 | -1.0701e+13 | 0 | 70 | 7.7218e+13
Buses | Diesel | Urban Buses Midi <=15 t | Euro IV | EGR | SPN23 | Highway | 0 | 1 | 11 | 86 | 0.001867 | -0.023389 | -0.18552 | 5.3043 | 0.00028908 | -0.0075925 | 0.067371 | -1.0701e+13 | 0 | 70 | 8.3159e+13
Buses | Diesel | Urban Buses Midi <=15 t | Euro IV | EGR | SPN23 | Highway | 0.02 | 0 | 11 | 86 | 5.7571e-05 | 0.052409 | 2.4827 | 5.6186 | -3.0655e-05 | 0.0097584 | 0.13399 | -1.0701e+13 | 0 | 70 | 1.0452e+14
Buses | Diesel | Urban Buses Midi <=15 t | Euro IV | EGR | SPN23 | Highway | 0.02 | 0.5 | 11 | 86 | -4.3167e-05 | 0.081077 | 3.4161 | 5.7268 | -3.1979e-05 | 0.01096 | 0.16733 | -1.0701e+13 | 0 | 70 | 1.2329e+14
Buses | Diesel | Urban Buses Midi <=15 t | Euro IV | EGR | SPN23 | Highway | 0.02 | 1 | 11 | 86 | 0.005274 | -0.15776 | 1.149 | 10.5517 | 0.00042562 | -0.014878 | 0.16554 | -1.0701e+13 | 0 | 70 | 1.4242e+14
Buses | Diesel | Urban Buses Midi <=15 t | Euro IV | EGR | SPN23 | Highway | 0.04 | 0 | 11 | 86 | 0.0025415 | 0.32123 | 1.8434 | -9.6496 | 0.00014364 | 0.031015 | -0.099423 | -1.0701e+13 | 0 | 70 | 1.4129e+14
Buses | Diesel | Urban Buses Midi <=15 t | Euro IV | EGR | SPN23 | Highway | 0.04 | 0.5 | 11 | 86 | 0.0019705 | 0.43513 | 5.2791 | 6.3192 | 8.9871e-05 | 0.031663 | 0.14271 | -1.0701e+13 | 0 | 70 | 1.7386e+14
Buses | Diesel | Urban Buses Midi <=15 t | Euro IV | EGR | SPN23 | Highway | 0.04 | 1 | 11 | 80 | 0.024553 | -0.77958 | 6.1919 | 32.0864 | 0.0013451 | -0.047329 | 0.49998 | -1.0701e+13 | 0 | 70 | 2.0505e+14
Buses | Diesel | Urban Buses Midi <=15 t | Euro IV | EGR | SPN23 | Highway | 0.06 | 0 | 11 | 86 | 0.0063582 | 1.0113 | 7.6938 | -1.0013 | 0.0002806 | 0.072999 | 0.057924 | -1.0701e+13 | 0 | 70 | 1.7929e+14
Buses | Diesel | Urban Buses Midi <=15 t | Euro IV | EGR | SPN23 | Highway | 0.06 | 0.5 | 11 | 74 | 0.014526 | 2.6485 | 14.9805 | 10.1677 | 0.00068033 | 0.13559 | 0.20765 | -1.0701e+13 | 0 | 70 | 2.2309e+14
Buses | Diesel | Urban Buses Midi <=15 t | Euro IV | EGR | SPN23 | Highway | 0.06 | 1 | 11 | 63 | 4.8327 | 1.0891 | 0.17705 | 0.69904 | 0.20709 | -0.80453 | 3.3702 | -1.0701e+13 | 0 | 63 | 2.6592e+14
Buses | Diesel | Urban Buses Midi <=15 t | Euro V | SCR | CO |  | -0.06 | 0 | 5 | 85 | -0.0023782 | 0.22217 | -1.4623 | 3.3026 | 0.010074 | -0.076294 | 0.19047 | 0% | 0 | 70 | 0.056173
Buses | Diesel | Urban Buses Midi <=15 t | Euro V | SCR | CO |  | -0.06 | 0.5 | 5 | 80 | -0.0023513 | 0.21144 | -1.1628 | 3.2126 | 0.010215 | -0.0735 | 0.22816 | 0% | 0 | 70 | 0.047917
Buses | Diesel | Urban Buses Midi <=15 t | Euro V | SCR | CO |  | -0.06 | 1 | 5 | 80 | -0.0029612 | 0.2597 | -1.4 | 3.4247 | 0.01197 | -0.084444 | 0.24263 | 0% | 0 | 70 | 0.043749
Buses | Diesel | Urban Buses Midi <=15 t | Euro V | SCR | CO |  | -0.04 | 0 | 5 | 85 | -0.002315 | 0.31256 | -1.7641 | 3.5402 | 0.012112 | -0.077798 | 0.18047 | 0% | 0 | 70 | 0.16313
Buses | Diesel | Urban Buses Midi <=15 t | Euro V | SCR | CO |  | -0.04 | 0.5 | 5 | 85 | -0.0033854 | 0.38321 | -2.0827 | 4.1492 | 0.013923 | -0.088513 | 0.21141 | 0% | 0 | 70 | 0.13196
Buses | Diesel | Urban Buses Midi <=15 t | Euro V | SCR | CO |  | -0.04 | 1 | 5 | 85 | -0.0043809 | 0.46977 | -2.5872 | 5.0179 | 0.015976 | -0.10367 | 0.24581 | 0% | 0 | 70 | 0.1249
Buses | Diesel | Urban Buses Midi <=15 t | Euro V | SCR | CO |  | -0.02 | 0 | 5 | 85 | 0.0014362 | 0.32929 | -1.8129 | 3.5443 | 0.012323 | -0.074932 | 0.16854 | 0% | 0 | 70 | 0.51216
Buses | Diesel | Urban Buses Midi <=15 t | Euro V | SCR | CO |  | -0.02 | 0.5 | 5 | 85 | 0.0004516 | 0.4081 | -2.1101 | 4.0328 | 0.013385 | -0.078936 | 0.18292 | 0% | 0 | 70 | 0.47684
Buses | Diesel | Urban Buses Midi <=15 t | Euro V | SCR | CO |  | -0.02 | 1 | 5 | 85 | -0.0008581 | 0.4915 | -2.4188 | 4.5167 | 0.014179 | -0.081297 | 0.19369 | 0% | 0 | 70 | 0.43524
Buses | Diesel | Urban Buses Midi <=15 t | Euro V | SCR | CO |  | 0 | 0 | 5 | 85 | 0.0039992 | 0.34135 | -1.4198 | 4.0586 | 0.011898 | -0.063839 | 0.19163 | 0% | 0 | 70 | 0.77981
Buses | Diesel | Urban Buses Midi <=15 t | Euro V | SCR | CO |  | 0 | 0.5 | 5 | 85 | 0.0042884 | 0.41975 | -1.8116 | 4.4972 | 0.012469 | -0.067217 | 0.18815 | 0% | 0 | 70 | 0.85977
Buses | Diesel | Urban Buses Midi <=15 t | Euro V | SCR | CO |  | 0 | 1 | 5 | 85 | 0.0039605 | 0.52103 | -2.1638 | 4.4662 | 0.01288 | -0.063541 | 0.16108 | 0% | 0 | 70 | 0.91421
Buses | Diesel | Urban Buses Midi <=15 t | Euro V | SCR | CO |  | 0.02 | 0 | 5 | 85 | 0.007549 | 0.2887 | -0.22907 | 3.4542 | 0.010382 | -0.039208 | 0.17096 | 0% | 0 | 70 | 1.1806
Buses | Diesel | Urban Buses Midi <=15 t | Euro V | SCR | CO |  | 0.02 | 0.5 | 5 | 85 | 0.007287 | 0.38156 | -1.3503 | 3.8276 | 0.0099171 | -0.046115 | 0.12815 | 0% | 0 | 70 | 1.3435
Buses | Diesel | Urban Buses Midi <=15 t | Euro V | SCR | CO |  | 0.02 | 1 | 5 | 85 | 0.0074208 | 0.76629 | -3.4687 | 3.9168 | 0.013635 | -0.057974 | 0.063469 | 0% | 0 | 70 | 1.3784
Buses | Diesel | Urban Buses Midi <=15 t | Euro V | SCR | CO |  | 0.04 | 0 | 5 | 85 | 0.0052102 | 0.28631 | -1.6245 | 2.2868 | 0.0065254 | -0.035221 | 0.049573 | 0% | 0 | 70 | 1.4879
Buses | Diesel | Urban Buses Midi <=15 t | Euro V | SCR | CO |  | 0.04 | 0.5 | 5 | 85 | 0.00661 | 0.56076 | -2.4402 | 2.3379 | 0.0091367 | -0.036485 | 0.031166 | 0% | 0 | 70 | 1.6388
Buses | Diesel | Urban Buses Midi <=15 t | Euro V | SCR | CO |  | 0.04 | 1 | 5 | 80 | 0.0029112 | 0.81779 | -2.8897 | 1.6468 | 0.0096185 | -0.026901 | 1.5002e-14 | 0% | 0 | 70 | 1.5171
Buses | Diesel | Urban Buses Midi <=15 t | Euro V | SCR | CO |  | 0.06 | 0 | 5 | 85 | 0.0062726 | 0.39924 | -1.9295 | 2.1623 | 0.0070454 | -0.031978 | 0.034667 | 0% | 0 | 70 | 1.757
Buses | Diesel | Urban Buses Midi <=15 t | Euro V | SCR | CO |  | 0.06 | 0.5 | 5 | 70 | 0.0038285 | 1.0475 | -3.6813 | 1.9387 | 0.011891 | -0.033905 | -4.6798e-13 | 0% | 0 | 70 | 1.582
Buses | Diesel | Urban Buses Midi <=15 t | Euro V | SCR | CO |  | 0.06 | 1 | 5 | 60 | -0.0050778 | 1.4772 | -5.1642 | 3.1295 | 0.012691 | -0.035103 | 9.7807e-13 | 0% | 0 | 60 | 1.4969
Buses | Diesel | Urban Buses Midi <=15 t | Euro V | SCR | NOx |  | -0.06 | 0 | 5 | 85 | -0.0013072 | 0.12571 | -0.84659 | 2.4562 | 0.0016694 | -0.012381 | 0.039705 | 0% | 0 | 70 | 0.2152
Buses | Diesel | Urban Buses Midi <=15 t | Euro V | SCR | NOx |  | -0.06 | 0.5 | 5 | 75 | -0.010421 | 0.868 | -2.7839 | 0.7677 | 0.010943 | -0.027272 | -0.017242 | 0% | 0 | 70 | 0.13392
Buses | Diesel | Urban Buses Midi <=15 t | Euro V | SCR | NOx |  | -0.06 | 1 | 5 | 75 | -0.0095689 | 0.79169 | -2.7388 | 1.2411 | 0.0099005 | -0.02731 | -0.008794 | 0% | 0 | 70 | 0.12469
Buses | Diesel | Urban Buses Midi <=15 t | Euro V | SCR | NOx |  | -0.04 | 0 | 5 | 85 | -0.0043208 | 0.59381 | -1.2183 | 2.2503 | 0.0059972 | -0.0030364 | 0.017502 | 0% | 0 | 70 | 0.65803
Buses | Diesel | Urban Buses Midi <=15 t | Euro V | SCR | NOx |  | -0.04 | 0.5 | 5 | 85 | -0.0074629 | 0.84736 | -1.2863 | 1.8129 | 0.0080173 | 0.0056442 | 1.3999e-09 | 0% | 0 | 70 | 0.54151
Buses | Diesel | Urban Buses Midi <=15 t | Euro V | SCR | NOx |  | -0.04 | 1 | 5 | 85 | -0.0073505 | 0.78882 | -1.5232 | 1.9915 | 0.0070827 | 0.003119 | -1.5878e-13 | 0% | 0 | 70 | 0.50696
Buses | Diesel | Urban Buses Midi <=15 t | Euro V | SCR | NOx |  | -0.02 | 0 | 5 | 85 | 0.009159 | 1.4708 | -2.693 | 3.4106 | 0.013521 | 0.0041598 | 9.9952e-15 | 0% | 0 | 70 | 2.182
Buses | Diesel | Urban Buses Midi <=15 t | Euro V | SCR | NOx |  | -0.02 | 0.5 | 5 | 85 | 0.0043591 | 1.5403 | -2.9221 | 4.5416 | 0.012757 | 0.0068452 | 0.0126 | 0% | 0 | 70 | 2.005
Buses | Diesel | Urban Buses Midi <=15 t | Euro V | SCR | NOx |  | -0.02 | 1 | 5 | 85 | -0.00025318 | 1.1792 | -2.3111 | 3.6191 | 0.0088184 | 0.0072088 | 0.0089769 | 0% | 0 | 70 | 1.8078
Buses | Diesel | Urban Buses Midi <=15 t | Euro V | SCR | NOx |  | 0 | 0 | 5 | 85 | 0.00011037 | -0.022355 | 1.3955 | 5.998 | -4.2763e-05 | 0.0043715 | 0.11769 | 0% | 0 | 70 | 2.1347
Buses | Diesel | Urban Buses Midi <=15 t | Euro V | SCR | NOx |  | 0 | 0.5 | 5 | 85 | 0.00017241 | -0.027655 | 1.4536 | 4.9964 | -3.664e-05 | 0.0044511 | 0.10185 | 0% | 0 | 70 | 1.8554
Buses | Diesel | Urban Buses Midi <=15 t | Euro V | SCR | NOx |  | 0 | 1 | 5 | 85 | 0.00025631 | -0.036908 | 1.7458 | 4.5587 | -4.416e-05 | 0.0058829 | 0.098432 | 0% | 0 | 70 | 1.6445
Buses | Diesel | Urban Buses Midi <=15 t | Euro V | SCR | NOx |  | 0.02 | 0 | 5 | 85 | 0.00035042 | -0.037363 | 1.2212 | 7.1296 | 2.3972e-05 | 0.00089557 | 0.11449 | 0% | 0 | 70 | 1.4415
Buses | Diesel | Urban Buses Midi <=15 t | Euro V | SCR | NOx |  | 0.02 | 0.5 | 5 | 85 | 0.00038106 | -0.034226 | 1.316 | 4.3467 | 6.3044e-05 | 0.0037572 | 0.072495 | 0% | 0 | 70 | 1.3182
Buses | Diesel | Urban Buses Midi <=15 t | Euro V | SCR | NOx |  | 0.02 | 1 | 5 | 85 | 0.00074003 | -0.040531 | 1.7959 | 3.1302 | 0.00024266 | 0.0072961 | 0.057718 | 0% | 0 | 70 | 1.4963
Buses | Diesel | Urban Buses Midi <=15 t | Euro V | SCR | NOx |  | 0.04 | 0 | 5 | 85 | 0.00053548 | -0.033333 | 1.1483 | 5.6939 | 0.00016426 | 0.0018387 | 0.081195 | 0% | 0 | 70 | 1.4981
Buses | Diesel | Urban Buses Midi <=15 t | Euro V | SCR | NOx |  | 0.04 | 0.5 | 5 | 85 | 0.0017951 | -0.049135 | 2.3938 | 2.2931 | 0.0007272 | 0.01022 | 0.047068 | 0% | 0 | 70 | 1.7992
Buses | Diesel | Urban Buses Midi <=15 t | Euro V | SCR | NOx |  | 0.04 | 1 | 5 | 80 | 0.0095435 | -0.10262 | 5.553 | -0.092271 | 0.0038487 | 0.021519 | 0.043659 | 0% | 0 | 70 | 2.2114
Buses | Diesel | Urban Buses Midi <=15 t | Euro V | SCR | NOx |  | 0.06 | 0 | 5 | 85 | 0.0014106 | -0.040056 | 1.6753 | 3.1527 | 0.00053535 | 0.0061024 | 0.049128 | 0% | 0 | 70 | 1.8805
Buses | Diesel | Urban Buses Midi <=15 t | Euro V | SCR | NOx |  | 0.06 | 0.5 | 5 | 70 | 0.010106 | -0.11497 | 4.5056 | 3.1398 | 0.0034686 | 0.017404 | 0.058246 | 0% | 0 | 70 | 2.5187
Buses | Diesel | Urban Buses Midi <=15 t | Euro V | SCR | NOx |  | 0.06 | 1 | 5 | 60 | 0.017633 | -0.044993 | 2.2362 | 5.6714 | 0.0058796 | -0.0013456 | 0.0654 | 0% | 0 | 60 | 2.9838
Buses | Diesel | Urban Buses Midi <=15 t | Euro V | SCR | VOC |  | -0.06 | 0 | 5 | 85 | -0.00014816 | 0.053133 | -0.34833 | 1.02 | 0.18862 | -1.2744 | 4.3892 | 0% | 0 | 70 | 0.0031682
Buses | Diesel | Urban Buses Midi <=15 t | Euro V | SCR | VOC |  | -0.06 | 0.5 | 5 | 85 | 1.0694e-05 | -0.0018434 | 0.080547 | 0.43884 | -0.0022563 | 0.17372 | 2.9664 | 0% | 0 | 70 | 0.0025001
Buses | Diesel | Urban Buses Midi <=15 t | Euro V | SCR | VOC |  | -0.06 | 1 | 5 | 85 | 1.1014e-05 | -0.0019726 | 0.0908 | 0.33097 | -0.0027977 | 0.22643 | 2.4856 | 0% | 0 | 70 | 0.0024662
Buses | Diesel | Urban Buses Midi <=15 t | Euro V | SCR | VOC |  | -0.04 | 0 | 5 | 85 | 1.3216e-05 | -0.00045624 | 0.0069383 | 0.38025 | 0.0025483 | -0.090125 | 2.0797 | 0% | 0 | 70 | 0.0054726
Buses | Diesel | Urban Buses Midi <=15 t | Euro V | SCR | VOC |  | -0.04 | 0.5 | 5 | 85 | -5.2308e-05 | 0.043787 | -0.20899 | 0.66287 | 0.13429 | -0.60496 | 2.6898 | 0% | 0 | 70 | 0.0042195
Buses | Diesel | Urban Buses Midi <=15 t | Euro V | SCR | VOC |  | -0.04 | 1 | 5 | 85 | -0.00011777 | 0.04915 | -0.21507 | 0.55809 | 0.14517 | -0.53179 | 2.0464 | 0% | 0 | 70 | 0.0039287
Buses | Diesel | Urban Buses Midi <=15 t | Euro V | SCR | VOC |  | -0.02 | 0 | 5 | 85 | 1.8881e-05 | -0.0021106 | 0.074157 | 0.65416 | 0.00022017 | -0.035573 | 3.8268 | 0% | 0 | 70 | 0.011707
Buses | Diesel | Urban Buses Midi <=15 t | Euro V | SCR | VOC |  | -0.02 | 0.5 | 5 | 85 | 1.7511e-05 | -0.0021646 | 0.085296 | 0.63203 | -0.00021415 | -0.00031688 | 3.782 | 0% | 0 | 70 | 0.010554
Buses | Diesel | Urban Buses Midi <=15 t | Euro V | SCR | VOC |  | -0.02 | 1 | 5 | 85 | 1.6843e-05 | -0.0026104 | 0.12037 | 0.6826 | -0.0011258 | 0.066379 | 4.2402 | 0% | 0 | 70 | 0.0088783
Buses | Diesel | Urban Buses Midi <=15 t | Euro V | SCR | VOC |  | 0 | 0 | 5 | 85 | 2.5097e-05 | -0.002813 | 0.13731 | 0.87617 | -6.9975e-05 | 0.009457 | 5.0468 | 0% | 0 | 70 | 0.014143
Buses | Diesel | Urban Buses Midi <=15 t | Euro V | SCR | VOC |  | 0 | 0.5 | 5 | 85 | 1.7834e-05 | -0.0025713 | 0.15924 | 0.84859 | -0.00082862 | 0.065232 | 4.9195 | 0% | 0 | 70 | 0.014517
Buses | Diesel | Urban Buses Midi <=15 t | Euro V | SCR | VOC |  | 0 | 1 | 5 | 85 | 1.0952e-05 | -0.0021608 | 0.16535 | 0.73492 | -0.0012904 | 0.10263 | 4.3386 | 0% | 0 | 70 | 0.01505
Buses | Diesel | Urban Buses Midi <=15 t | Euro V | SCR | VOC |  | 0.02 | 0 | 5 | 85 | 2.1164e-05 | -0.003023 | 0.19331 | 1.2716 | -0.00085284 | 0.050569 | 6.3877 | 0% | 0 | 70 | 0.018017
Buses | Diesel | Urban Buses Midi <=15 t | Euro V | SCR | VOC |  | 0.02 | 0.5 | 5 | 85 | 1.4193e-05 | -0.0026797 | 0.24894 | 1.4539 | -0.0015912 | 0.1181 | 7.0681 | 0% | 0 | 70 | 0.02012
Buses | Diesel | Urban Buses Midi <=15 t | Euro V | SCR | VOC |  | 0.02 | 1 | 5 | 85 | -1.782e-06 | -0.0010173 | 0.21889 | 1.0549 | -0.0018657 | 0.15788 | 5.0669 | 0% | 0 | 70 | 0.022078
Buses | Diesel | Urban Buses Midi <=15 t | Euro V | SCR | VOC |  | 0.04 | 0 | 5 | 85 | 1.314e-05 | -0.0017305 | 0.15729 | 1.0849 | -0.00066204 | 0.051651 | 4.8502 | 0% | 0 | 70 | 0.022222
Buses | Diesel | Urban Buses Midi <=15 t | Euro V | SCR | VOC |  | 0.04 | 0.5 | 5 | 85 | -1.4458e-05 | 0.00060145 | 0.20064 | 0.98172 | -0.0019139 | 0.17495 | 4.302 | 0% | 0 | 70 | 0.025929
Buses | Diesel | Urban Buses Midi <=15 t | Euro V | SCR | VOC |  | 0.04 | 1 | 5 | 80 | -0.00010265 | 0.0058941 | 0.25444 | 0.74843 | -0.0049053 | 0.38218 | 3.336 | 0% | 0 | 70 | 0.028868
Buses | Diesel | Urban Buses Midi <=15 t | Euro V | SCR | VOC |  | 0.06 | 0 | 5 | 85 | -1.4736e-05 | 0.00077977 | 0.21694 | 1.1824 | -0.0019657 | 0.18226 | 4.9851 | 0% | 0 | 70 | 0.026655
Buses | Diesel | Urban Buses Midi <=15 t | Euro V | SCR | VOC |  | 0.06 | 0.5 | 5 | 70 | 0.034036 | 0.47798 | -0.058621 | 0.021986 | 1.3448 | 0.46693 | 0.48146 | 0% | 0 | 70 | 0.030226
Buses | Diesel | Urban Buses Midi <=15 t | Euro V | SCR | VOC |  | 0.06 | 1 | 5 | 60 | 0.041816 | 0.47678 | 0.020764 | 0.0801 | 1.3226 | 0.47277 | 0.49187 | 0% | 0 | 60 | 0.037404
Buses | Diesel | Urban Buses Midi <=15 t | Euro V | SCR | PM Exhaust | Urban Peak | -0.06 | 0 | 5 | 85 | -0.020301 | 1.9803 | -8.9001 | 20.0358 | 0.023397 | -0.093279 | 0.29605 | 99.3% | 0 | 70 | 0.0019651
Buses | Diesel | Urban Buses Midi <=15 t | Euro V | SCR | PM Exhaust | Urban Peak | -0.06 | 0.5 | 5 | 85 | -0.013614 | 1.2389 | -4.0118 | 14.9578 | 0.01545 | -0.050302 | 0.32189 | 99.3% | 0 | 70 | 0.0015602
Buses | Diesel | Urban Buses Midi <=15 t | Euro V | SCR | PM Exhaust | Urban Peak | -0.06 | 1 | 5 | 85 | -0.024315 | 2.2244 | -7.2019 | 27.7515 | 0.028572 | -0.10708 | 0.66024 | 99.3% | 0 | 70 | 0.0015591
Buses | Diesel | Urban Buses Midi <=15 t | Euro V | SCR | PM Exhaust | Urban Peak | -0.04 | 0 | 5 | 85 | -0.0038077 | 0.60219 | -1.7367 | 2.8268 | 0.0050787 | 0.00034443 | 0.010836 | 99.3% | 0 | 70 | 0.0061033
Buses | Diesel | Urban Buses Midi <=15 t | Euro V | SCR | PM Exhaust | Urban Peak | -0.04 | 0.5 | 5 | 85 | -0.005448 | 0.66316 | -1.7276 | 2.5405 | 0.0051387 | 0.005947 | 6.4964e-14 | 99.3% | 0 | 70 | 0.0049162
Buses | Diesel | Urban Buses Midi <=15 t | Euro V | SCR | PM Exhaust | Urban Peak | -0.04 | 1 | 5 | 85 | -0.0065572 | 0.73465 | -1.9804 | 2.8476 | 0.0053218 | 0.0071394 | 1.6279e-12 | 99.3% | 0 | 70 | 0.0045564
Buses | Diesel | Urban Buses Midi <=15 t | Euro V | SCR | PM Exhaust | Urban Peak | -0.02 | 0 | 5 | 85 | 0.0057159 | 0.29141 | -1.3095 | 2.5452 | 0.0031128 | -0.010067 | 0.02769 | 99.3% | 0 | 70 | 0.022562
Buses | Diesel | Urban Buses Midi <=15 t | Euro V | SCR | PM Exhaust | Urban Peak | -0.02 | 0.5 | 5 | 85 | 0.0077603 | 0.89179 | -3.1484 | 5.465 | 0.00692 | -0.006463 | 0.034638 | 99.3% | 0 | 70 | 0.020288
Buses | Diesel | Urban Buses Midi <=15 t | Euro V | SCR | PM Exhaust | Urban Peak | -0.02 | 1 | 5 | 85 | 0.0022718 | 1.0491 | -3.1413 | 4.4796 | 0.0062425 | 0.0087462 | -1.3936e-14 | 99.3% | 0 | 70 | 0.018224
Buses | Diesel | Urban Buses Midi <=15 t | Euro V | SCR | PM Exhaust | Urban Peak | 0 | 0 | 5 | 85 | 4.6128e-05 | -0.020008 | 4.1143 | 8.3903 | -0.00010907 | 0.010829 | 0.28628 | 99.3% | 0 | 70 | 0.041873
Buses | Diesel | Urban Buses Midi <=15 t | Euro V | SCR | PM Exhaust | Urban Peak | 0 | 0.5 | 5 | 85 | -0.00015263 | -0.008963 | 3.8419 | 6.0591 | -0.00011193 | 0.010168 | 0.23022 | 99.3% | 0 | 70 | 0.045271
Buses | Diesel | Urban Buses Midi <=15 t | Euro V | SCR | PM Exhaust | Urban Peak | 0 | 1 | 5 | 85 | -0.00027123 | -0.0033523 | 3.5172 | 4.2195 | -0.00010565 | 0.0088743 | 0.18489 | 99.3% | 0 | 70 | 0.048721
Buses | Diesel | Urban Buses Midi <=15 t | Euro V | SCR | PM Exhaust | Urban Peak | 0.02 | 0 | 5 | 85 | -3.3636e-05 | 0.01068 | 3.3814 | 7.6153 | -5.8038e-05 | 0.0073066 | 0.21565 | 99.3% | 0 | 70 | 0.064189
Buses | Diesel | Urban Buses Midi <=15 t | Euro V | SCR | PM Exhaust | Urban Peak | 0.02 | 0.5 | 5 | 85 | -0.00047264 | 0.044015 | 4.0581 | 7.4016 | -8.9941e-05 | 0.0096723 | 0.21734 | 99.3% | 0 | 70 | 0.075802
Buses | Diesel | Urban Buses Midi <=15 t | Euro V | SCR | PM Exhaust | Urban Peak | 0.02 | 1 | 5 | 85 | -0.0020572 | 0.14096 | 9.5539 | 14.8755 | -0.00024258 | 0.021422 | 0.45249 | 99.3% | 0 | 70 | 0.087322
Buses | Diesel | Urban Buses Midi <=15 t | Euro V | SCR | PM Exhaust | Urban Peak | 0.04 | 0 | 5 | 85 | 8.0098e-05 | 0.010874 | 2.7078 | 6.9745 | -1.7195e-05 | 0.0033114 | 0.16625 | 99.3% | 0 | 70 | 0.088077
Buses | Diesel | Urban Buses Midi <=15 t | Euro V | SCR | PM Exhaust | Urban Peak | 0.04 | 0.5 | 5 | 85 | -0.0014502 | 0.15327 | 9.1863 | 18.1594 | -0.0001476 | 0.015904 | 0.44807 | 99.3% | 0 | 70 | 0.1088
Buses | Diesel | Urban Buses Midi <=15 t | Euro V | SCR | PM Exhaust | Urban Peak | 0.04 | 1 | 5 | 80 | 0.076429 | -0.5437 | 2.1487 | 12.2017 | 0.0043717 | -0.046171 | 0.25287 | 99.3% | 0 | 70 | 0.12817
Buses | Diesel | Urban Buses Midi <=15 t | Euro V | SCR | PM Exhaust | Urban Peak | 0.06 | 0 | 5 | 85 | -0.00030417 | 0.20446 | 22.1039 | 52.0567 | -0.00013763 | 0.024334 | 1.1761 | 99.3% | 0 | 70 | 0.11286
Buses | Diesel | Urban Buses Midi <=15 t | Euro V | SCR | PM Exhaust | Urban Peak | 0.06 | 0.5 | 5 | 70 | 0.8326 | 1.0147 | -7.829 | 5.2499 | 0.043706 | -0.095199 | -3.3566e-13 | 99.3% | 0 | 70 | 0.13931
Buses | Diesel | Urban Buses Midi <=15 t | Euro V | SCR | PM Exhaust | Urban Peak | 0.06 | 1 | 5 | 60 | 0.84391 | 3.6259 | -6.8689 | 9.8235 | 0.03725 | 0.014234 | 7.4917e-13 | 99.3% | 0 | 60 | 0.16797
Buses | Diesel | Urban Buses Midi <=15 t | Euro V | SCR | PM Exhaust | Urban Off Peak | -0.06 | 0 | 5 | 85 | -0.020301 | 1.9803 | -8.9001 | 20.0358 | 0.023397 | -0.093279 | 0.29605 | 99.3% | 0 | 70 | 0.0019651
Buses | Diesel | Urban Buses Midi <=15 t | Euro V | SCR | PM Exhaust | Urban Off Peak | -0.06 | 0.5 | 5 | 85 | -0.013614 | 1.2389 | -4.0118 | 14.9578 | 0.01545 | -0.050302 | 0.32189 | 99.3% | 0 | 70 | 0.0015602
Buses | Diesel | Urban Buses Midi <=15 t | Euro V | SCR | PM Exhaust | Urban Off Peak | -0.06 | 1 | 5 | 85 | -0.024315 | 2.2244 | -7.2019 | 27.7515 | 0.028572 | -0.10708 | 0.66024 | 99.3% | 0 | 70 | 0.0015591
Buses | Diesel | Urban Buses Midi <=15 t | Euro V | SCR | PM Exhaust | Urban Off Peak | -0.04 | 0 | 5 | 85 | -0.0038077 | 0.60219 | -1.7367 | 2.8268 | 0.0050787 | 0.00034443 | 0.010836 | 99.3% | 0 | 70 | 0.0061033
Buses | Diesel | Urban Buses Midi <=15 t | Euro V | SCR | PM Exhaust | Urban Off Peak | -0.04 | 0.5 | 5 | 85 | -0.005448 | 0.66316 | -1.7276 | 2.5405 | 0.0051387 | 0.005947 | 6.4964e-14 | 99.3% | 0 | 70 | 0.0049162
Buses | Diesel | Urban Buses Midi <=15 t | Euro V | SCR | PM Exhaust | Urban Off Peak | -0.04 | 1 | 5 | 85 | -0.0065572 | 0.73465 | -1.9804 | 2.8476 | 0.0053218 | 0.0071394 | 1.6279e-12 | 99.3% | 0 | 70 | 0.0045564
Buses | Diesel | Urban Buses Midi <=15 t | Euro V | SCR | PM Exhaust | Urban Off Peak | -0.02 | 0 | 5 | 85 | 0.0057159 | 0.29141 | -1.3095 | 2.5452 | 0.0031128 | -0.010067 | 0.02769 | 99.3% | 0 | 70 | 0.022562
Buses | Diesel | Urban Buses Midi <=15 t | Euro V | SCR | PM Exhaust | Urban Off Peak | -0.02 | 0.5 | 5 | 85 | 0.0077603 | 0.89179 | -3.1484 | 5.465 | 0.00692 | -0.006463 | 0.034638 | 99.3% | 0 | 70 | 0.020288
Buses | Diesel | Urban Buses Midi <=15 t | Euro V | SCR | PM Exhaust | Urban Off Peak | -0.02 | 1 | 5 | 85 | 0.0022718 | 1.0491 | -3.1413 | 4.4796 | 0.0062425 | 0.0087462 | -1.3936e-14 | 99.3% | 0 | 70 | 0.018224
Buses | Diesel | Urban Buses Midi <=15 t | Euro V | SCR | PM Exhaust | Urban Off Peak | 0 | 0 | 5 | 85 | 4.6128e-05 | -0.020008 | 4.1143 | 8.3903 | -0.00010907 | 0.010829 | 0.28628 | 99.3% | 0 | 70 | 0.041873
Buses | Diesel | Urban Buses Midi <=15 t | Euro V | SCR | PM Exhaust | Urban Off Peak | 0 | 0.5 | 5 | 85 | -0.00015263 | -0.008963 | 3.8419 | 6.0591 | -0.00011193 | 0.010168 | 0.23022 | 99.3% | 0 | 70 | 0.045271
Buses | Diesel | Urban Buses Midi <=15 t | Euro V | SCR | PM Exhaust | Urban Off Peak | 0 | 1 | 5 | 85 | -0.00027123 | -0.0033523 | 3.5172 | 4.2195 | -0.00010565 | 0.0088743 | 0.18489 | 99.3% | 0 | 70 | 0.048721
Buses | Diesel | Urban Buses Midi <=15 t | Euro V | SCR | PM Exhaust | Urban Off Peak | 0.02 | 0 | 5 | 85 | -3.3636e-05 | 0.01068 | 3.3814 | 7.6153 | -5.8038e-05 | 0.0073066 | 0.21565 | 99.3% | 0 | 70 | 0.064189
Buses | Diesel | Urban Buses Midi <=15 t | Euro V | SCR | PM Exhaust | Urban Off Peak | 0.02 | 0.5 | 5 | 85 | -0.00047264 | 0.044015 | 4.0581 | 7.4016 | -8.9941e-05 | 0.0096723 | 0.21734 | 99.3% | 0 | 70 | 0.075802
Buses | Diesel | Urban Buses Midi <=15 t | Euro V | SCR | PM Exhaust | Urban Off Peak | 0.02 | 1 | 5 | 85 | -0.0020572 | 0.14096 | 9.5539 | 14.8755 | -0.00024258 | 0.021422 | 0.45249 | 99.3% | 0 | 70 | 0.087322
Buses | Diesel | Urban Buses Midi <=15 t | Euro V | SCR | PM Exhaust | Urban Off Peak | 0.04 | 0 | 5 | 85 | 8.0098e-05 | 0.010874 | 2.7078 | 6.9745 | -1.7195e-05 | 0.0033114 | 0.16625 | 99.3% | 0 | 70 | 0.088077
Buses | Diesel | Urban Buses Midi <=15 t | Euro V | SCR | PM Exhaust | Urban Off Peak | 0.04 | 0.5 | 5 | 85 | -0.0014502 | 0.15327 | 9.1863 | 18.1594 | -0.0001476 | 0.015904 | 0.44807 | 99.3% | 0 | 70 | 0.1088
Buses | Diesel | Urban Buses Midi <=15 t | Euro V | SCR | PM Exhaust | Urban Off Peak | 0.04 | 1 | 5 | 80 | 0.076429 | -0.5437 | 2.1487 | 12.2017 | 0.0043717 | -0.046171 | 0.25287 | 99.3% | 0 | 70 | 0.12817
Buses | Diesel | Urban Buses Midi <=15 t | Euro V | SCR | PM Exhaust | Urban Off Peak | 0.06 | 0 | 5 | 85 | -0.00030417 | 0.20446 | 22.1039 | 52.0567 | -0.00013763 | 0.024334 | 1.1761 | 99.3% | 0 | 70 | 0.11286
Buses | Diesel | Urban Buses Midi <=15 t | Euro V | SCR | PM Exhaust | Urban Off Peak | 0.06 | 0.5 | 5 | 70 | 0.8326 | 1.0147 | -7.829 | 5.2499 | 0.043706 | -0.095199 | -3.3566e-13 | 99.3% | 0 | 70 | 0.13931
Buses | Diesel | Urban Buses Midi <=15 t | Euro V | SCR | PM Exhaust | Urban Off Peak | 0.06 | 1 | 5 | 60 | 0.84391 | 3.6259 | -6.8689 | 9.8235 | 0.03725 | 0.014234 | 7.4917e-13 | 99.3% | 0 | 60 | 0.16797
Buses | Diesel | Urban Buses Midi <=15 t | Euro V | SCR | PM Exhaust | Rural | -0.06 | 0 | 5 | 85 | -0.020301 | 1.9803 | -8.9001 | 20.0358 | 0.023397 | -0.093279 | 0.29605 | 99.59% | 0 | 70 | 0.0011435
Buses | Diesel | Urban Buses Midi <=15 t | Euro V | SCR | PM Exhaust | Rural | -0.06 | 0.5 | 5 | 85 | -0.013614 | 1.2389 | -4.0118 | 14.9578 | 0.01545 | -0.050302 | 0.32189 | 99.59% | 0 | 70 | 0.00090788
Buses | Diesel | Urban Buses Midi <=15 t | Euro V | SCR | PM Exhaust | Rural | -0.06 | 1 | 5 | 85 | -0.024315 | 2.2244 | -7.2019 | 27.7515 | 0.028572 | -0.10708 | 0.66024 | 99.59% | 0 | 70 | 0.00090723
Buses | Diesel | Urban Buses Midi <=15 t | Euro V | SCR | PM Exhaust | Rural | -0.04 | 0 | 5 | 85 | -0.0038077 | 0.60219 | -1.7367 | 2.8268 | 0.0050787 | 0.00034443 | 0.010836 | 99.59% | 0 | 70 | 0.0035514
Buses | Diesel | Urban Buses Midi <=15 t | Euro V | SCR | PM Exhaust | Rural | -0.04 | 0.5 | 5 | 85 | -0.005448 | 0.66316 | -1.7276 | 2.5405 | 0.0051387 | 0.005947 | 6.4964e-14 | 99.59% | 0 | 70 | 0.0028606
Buses | Diesel | Urban Buses Midi <=15 t | Euro V | SCR | PM Exhaust | Rural | -0.04 | 1 | 5 | 85 | -0.0065572 | 0.73465 | -1.9804 | 2.8476 | 0.0053218 | 0.0071394 | 1.6279e-12 | 99.59% | 0 | 70 | 0.0026513
Buses | Diesel | Urban Buses Midi <=15 t | Euro V | SCR | PM Exhaust | Rural | -0.02 | 0 | 5 | 85 | 0.0057159 | 0.29141 | -1.3095 | 2.5452 | 0.0031128 | -0.010067 | 0.02769 | 99.59% | 0 | 70 | 0.013129
Buses | Diesel | Urban Buses Midi <=15 t | Euro V | SCR | PM Exhaust | Rural | -0.02 | 0.5 | 5 | 85 | 0.0077603 | 0.89179 | -3.1484 | 5.465 | 0.00692 | -0.006463 | 0.034638 | 99.59% | 0 | 70 | 0.011805
Buses | Diesel | Urban Buses Midi <=15 t | Euro V | SCR | PM Exhaust | Rural | -0.02 | 1 | 5 | 85 | 0.0022718 | 1.0491 | -3.1413 | 4.4796 | 0.0062425 | 0.0087462 | -1.3936e-14 | 99.59% | 0 | 70 | 0.010604
Buses | Diesel | Urban Buses Midi <=15 t | Euro V | SCR | PM Exhaust | Rural | 0 | 0 | 5 | 85 | 4.6128e-05 | -0.020008 | 4.1143 | 8.3903 | -0.00010907 | 0.010829 | 0.28628 | 99.59% | 0 | 70 | 0.024366
Buses | Diesel | Urban Buses Midi <=15 t | Euro V | SCR | PM Exhaust | Rural | 0 | 0.5 | 5 | 85 | -0.00015263 | -0.008963 | 3.8419 | 6.0591 | -0.00011193 | 0.010168 | 0.23022 | 99.59% | 0 | 70 | 0.026343
Buses | Diesel | Urban Buses Midi <=15 t | Euro V | SCR | PM Exhaust | Rural | 0 | 1 | 5 | 85 | -0.00027123 | -0.0033523 | 3.5172 | 4.2195 | -0.00010565 | 0.0088743 | 0.18489 | 99.59% | 0 | 70 | 0.02835
Buses | Diesel | Urban Buses Midi <=15 t | Euro V | SCR | PM Exhaust | Rural | 0.02 | 0 | 5 | 85 | -3.3636e-05 | 0.01068 | 3.3814 | 7.6153 | -5.8038e-05 | 0.0073066 | 0.21565 | 99.59% | 0 | 70 | 0.037351
Buses | Diesel | Urban Buses Midi <=15 t | Euro V | SCR | PM Exhaust | Rural | 0.02 | 0.5 | 5 | 85 | -0.00047264 | 0.044015 | 4.0581 | 7.4016 | -8.9941e-05 | 0.0096723 | 0.21734 | 99.59% | 0 | 70 | 0.044108
Buses | Diesel | Urban Buses Midi <=15 t | Euro V | SCR | PM Exhaust | Rural | 0.02 | 1 | 5 | 85 | -0.0020572 | 0.14096 | 9.5539 | 14.8755 | -0.00024258 | 0.021422 | 0.45249 | 99.59% | 0 | 70 | 0.050811
Buses | Diesel | Urban Buses Midi <=15 t | Euro V | SCR | PM Exhaust | Rural | 0.04 | 0 | 5 | 85 | 8.0098e-05 | 0.010874 | 2.7078 | 6.9745 | -1.7195e-05 | 0.0033114 | 0.16625 | 99.59% | 0 | 70 | 0.051251
Buses | Diesel | Urban Buses Midi <=15 t | Euro V | SCR | PM Exhaust | Rural | 0.04 | 0.5 | 5 | 85 | -0.0014502 | 0.15327 | 9.1863 | 18.1594 | -0.0001476 | 0.015904 | 0.44807 | 99.59% | 0 | 70 | 0.063307
Buses | Diesel | Urban Buses Midi <=15 t | Euro V | SCR | PM Exhaust | Rural | 0.04 | 1 | 5 | 80 | 0.076429 | -0.5437 | 2.1487 | 12.2017 | 0.0043717 | -0.046171 | 0.25287 | 99.59% | 0 | 70 | 0.074578
Buses | Diesel | Urban Buses Midi <=15 t | Euro V | SCR | PM Exhaust | Rural | 0.06 | 0 | 5 | 85 | -0.00030417 | 0.20446 | 22.1039 | 52.0567 | -0.00013763 | 0.024334 | 1.1761 | 99.59% | 0 | 70 | 0.065674
Buses | Diesel | Urban Buses Midi <=15 t | Euro V | SCR | PM Exhaust | Rural | 0.06 | 0.5 | 5 | 70 | 0.8326 | 1.0147 | -7.829 | 5.2499 | 0.043706 | -0.095199 | -3.3566e-13 | 99.59% | 0 | 70 | 0.081064
Buses | Diesel | Urban Buses Midi <=15 t | Euro V | SCR | PM Exhaust | Rural | 0.06 | 1 | 5 | 60 | 0.84391 | 3.6259 | -6.8689 | 9.8235 | 0.03725 | 0.014234 | 7.4917e-13 | 99.59% | 0 | 60 | 0.097741
Buses | Diesel | Urban Buses Midi <=15 t | Euro V | SCR | PM Exhaust | Highway | -0.06 | 0 | 5 | 85 | -0.020301 | 1.9803 | -8.9001 | 20.0358 | 0.023397 | -0.093279 | 0.29605 | 99.63% | 0 | 70 | 0.0010431
Buses | Diesel | Urban Buses Midi <=15 t | Euro V | SCR | PM Exhaust | Highway | -0.06 | 0.5 | 5 | 85 | -0.013614 | 1.2389 | -4.0118 | 14.9578 | 0.01545 | -0.050302 | 0.32189 | 99.63% | 0 | 70 | 0.0008282
Buses | Diesel | Urban Buses Midi <=15 t | Euro V | SCR | PM Exhaust | Highway | -0.06 | 1 | 5 | 85 | -0.024315 | 2.2244 | -7.2019 | 27.7515 | 0.028572 | -0.10708 | 0.66024 | 99.63% | 0 | 70 | 0.00082761
Buses | Diesel | Urban Buses Midi <=15 t | Euro V | SCR | PM Exhaust | Highway | -0.04 | 0 | 5 | 85 | -0.0038077 | 0.60219 | -1.7367 | 2.8268 | 0.0050787 | 0.00034443 | 0.010836 | 99.63% | 0 | 70 | 0.0032398
Buses | Diesel | Urban Buses Midi <=15 t | Euro V | SCR | PM Exhaust | Highway | -0.04 | 0.5 | 5 | 85 | -0.005448 | 0.66316 | -1.7276 | 2.5405 | 0.0051387 | 0.005947 | 6.4964e-14 | 99.63% | 0 | 70 | 0.0026096
Buses | Diesel | Urban Buses Midi <=15 t | Euro V | SCR | PM Exhaust | Highway | -0.04 | 1 | 5 | 85 | -0.0065572 | 0.73465 | -1.9804 | 2.8476 | 0.0053218 | 0.0071394 | 1.6279e-12 | 99.63% | 0 | 70 | 0.0024186
Buses | Diesel | Urban Buses Midi <=15 t | Euro V | SCR | PM Exhaust | Highway | -0.02 | 0 | 5 | 85 | 0.0057159 | 0.29141 | -1.3095 | 2.5452 | 0.0031128 | -0.010067 | 0.02769 | 99.63% | 0 | 70 | 0.011976
Buses | Diesel | Urban Buses Midi <=15 t | Euro V | SCR | PM Exhaust | Highway | -0.02 | 0.5 | 5 | 85 | 0.0077603 | 0.89179 | -3.1484 | 5.465 | 0.00692 | -0.006463 | 0.034638 | 99.63% | 0 | 70 | 0.010769
Buses | Diesel | Urban Buses Midi <=15 t | Euro V | SCR | PM Exhaust | Highway | -0.02 | 1 | 5 | 85 | 0.0022718 | 1.0491 | -3.1413 | 4.4796 | 0.0062425 | 0.0087462 | -1.3936e-14 | 99.63% | 0 | 70 | 0.0096737
Buses | Diesel | Urban Buses Midi <=15 t | Euro V | SCR | PM Exhaust | Highway | 0 | 0 | 5 | 85 | 4.6128e-05 | -0.020008 | 4.1143 | 8.3903 | -0.00010907 | 0.010829 | 0.28628 | 99.63% | 0 | 70 | 0.022227
Buses | Diesel | Urban Buses Midi <=15 t | Euro V | SCR | PM Exhaust | Highway | 0 | 0.5 | 5 | 85 | -0.00015263 | -0.008963 | 3.8419 | 6.0591 | -0.00011193 | 0.010168 | 0.23022 | 99.63% | 0 | 70 | 0.024031
Buses | Diesel | Urban Buses Midi <=15 t | Euro V | SCR | PM Exhaust | Highway | 0 | 1 | 5 | 85 | -0.00027123 | -0.0033523 | 3.5172 | 4.2195 | -0.00010565 | 0.0088743 | 0.18489 | 99.63% | 0 | 70 | 0.025862
Buses | Diesel | Urban Buses Midi <=15 t | Euro V | SCR | PM Exhaust | Highway | 0.02 | 0 | 5 | 85 | -3.3636e-05 | 0.01068 | 3.3814 | 7.6153 | -5.8038e-05 | 0.0073066 | 0.21565 | 99.63% | 0 | 70 | 0.034073
Buses | Diesel | Urban Buses Midi <=15 t | Euro V | SCR | PM Exhaust | Highway | 0.02 | 0.5 | 5 | 85 | -0.00047264 | 0.044015 | 4.0581 | 7.4016 | -8.9941e-05 | 0.0096723 | 0.21734 | 99.63% | 0 | 70 | 0.040237
Buses | Diesel | Urban Buses Midi <=15 t | Euro V | SCR | PM Exhaust | Highway | 0.02 | 1 | 5 | 85 | -0.0020572 | 0.14096 | 9.5539 | 14.8755 | -0.00024258 | 0.021422 | 0.45249 | 99.63% | 0 | 70 | 0.046352
Buses | Diesel | Urban Buses Midi <=15 t | Euro V | SCR | PM Exhaust | Highway | 0.04 | 0 | 5 | 85 | 8.0098e-05 | 0.010874 | 2.7078 | 6.9745 | -1.7195e-05 | 0.0033114 | 0.16625 | 99.63% | 0 | 70 | 0.046753
Buses | Diesel | Urban Buses Midi <=15 t | Euro V | SCR | PM Exhaust | Highway | 0.04 | 0.5 | 5 | 85 | -0.0014502 | 0.15327 | 9.1863 | 18.1594 | -0.0001476 | 0.015904 | 0.44807 | 99.63% | 0 | 70 | 0.057751
Buses | Diesel | Urban Buses Midi <=15 t | Euro V | SCR | PM Exhaust | Highway | 0.04 | 1 | 5 | 80 | 0.076429 | -0.5437 | 2.1487 | 12.2017 | 0.0043717 | -0.046171 | 0.25287 | 99.63% | 0 | 70 | 0.068033
Buses | Diesel | Urban Buses Midi <=15 t | Euro V | SCR | PM Exhaust | Highway | 0.06 | 0 | 5 | 85 | -0.00030417 | 0.20446 | 22.1039 | 52.0567 | -0.00013763 | 0.024334 | 1.1761 | 99.63% | 0 | 70 | 0.05991
Buses | Diesel | Urban Buses Midi <=15 t | Euro V | SCR | PM Exhaust | Highway | 0.06 | 0.5 | 5 | 70 | 0.8326 | 1.0147 | -7.829 | 5.2499 | 0.043706 | -0.095199 | -3.3566e-13 | 99.63% | 0 | 70 | 0.07395
Buses | Diesel | Urban Buses Midi <=15 t | Euro V | SCR | PM Exhaust | Highway | 0.06 | 1 | 5 | 60 | 0.84391 | 3.6259 | -6.8689 | 9.8235 | 0.03725 | 0.014234 | 7.4917e-13 | 99.63% | 0 | 60 | 0.089163
Buses | Diesel | Urban Buses Midi <=15 t | Euro V | SCR | EC |  | -0.06 | 0 | 5 | 85 | -0.020301 | 1.9803 | -8.9001 | 20.0358 | 0.023397 | -0.093279 | 0.29605 | 0% | 0 | 70 | 0.28164
Buses | Diesel | Urban Buses Midi <=15 t | Euro V | SCR | EC |  | -0.06 | 0.5 | 5 | 85 | -0.013614 | 1.2389 | -4.0118 | 14.9578 | 0.01545 | -0.050302 | 0.32189 | 0% | 0 | 70 | 0.22362
Buses | Diesel | Urban Buses Midi <=15 t | Euro V | SCR | EC |  | -0.06 | 1 | 5 | 85 | -0.024315 | 2.2244 | -7.2019 | 27.7515 | 0.028572 | -0.10708 | 0.66024 | 0% | 0 | 70 | 0.22346
Buses | Diesel | Urban Buses Midi <=15 t | Euro V | SCR | EC |  | -0.04 | 0 | 5 | 85 | -0.0038077 | 0.60219 | -1.7367 | 2.8268 | 0.0050787 | 0.00034443 | 0.010836 | 0% | 0 | 70 | 0.87474
Buses | Diesel | Urban Buses Midi <=15 t | Euro V | SCR | EC |  | -0.04 | 0.5 | 5 | 85 | -0.005448 | 0.66316 | -1.7276 | 2.5405 | 0.0051387 | 0.005947 | 6.4964e-14 | 0% | 0 | 70 | 0.70459
Buses | Diesel | Urban Buses Midi <=15 t | Euro V | SCR | EC |  | -0.04 | 1 | 5 | 85 | -0.0065572 | 0.73465 | -1.9804 | 2.8476 | 0.0053218 | 0.0071394 | 1.6279e-12 | 0% | 0 | 70 | 0.65303
Buses | Diesel | Urban Buses Midi <=15 t | Euro V | SCR | EC |  | -0.02 | 0 | 5 | 85 | 0.0057159 | 0.29141 | -1.3095 | 2.5452 | 0.0031128 | -0.010067 | 0.02769 | 0% | 0 | 70 | 3.2337
Buses | Diesel | Urban Buses Midi <=15 t | Euro V | SCR | EC |  | -0.02 | 0.5 | 5 | 85 | 0.0077603 | 0.89179 | -3.1484 | 5.465 | 0.00692 | -0.006463 | 0.034638 | 0% | 0 | 70 | 2.9077
Buses | Diesel | Urban Buses Midi <=15 t | Euro V | SCR | EC |  | -0.02 | 1 | 5 | 85 | 0.0022718 | 1.0491 | -3.1413 | 4.4796 | 0.0062425 | 0.0087462 | -1.3936e-14 | 0% | 0 | 70 | 2.6119
Buses | Diesel | Urban Buses Midi <=15 t | Euro V | SCR | EC |  | 0 | 0 | 5 | 85 | 4.6128e-05 | -0.020008 | 4.1143 | 8.3903 | -0.00010907 | 0.010829 | 0.28628 | 0% | 0 | 70 | 6.0014
Buses | Diesel | Urban Buses Midi <=15 t | Euro V | SCR | EC |  | 0 | 0.5 | 5 | 85 | -0.00015263 | -0.008963 | 3.8419 | 6.0591 | -0.00011193 | 0.010168 | 0.23022 | 0% | 0 | 70 | 6.4884
Buses | Diesel | Urban Buses Midi <=15 t | Euro V | SCR | EC |  | 0 | 1 | 5 | 85 | -0.00027123 | -0.0033523 | 3.5172 | 4.2195 | -0.00010565 | 0.0088743 | 0.18489 | 0% | 0 | 70 | 6.9827
Buses | Diesel | Urban Buses Midi <=15 t | Euro V | SCR | EC |  | 0.02 | 0 | 5 | 85 | -3.3636e-05 | 0.01068 | 3.3814 | 7.6153 | -5.8038e-05 | 0.0073066 | 0.21565 | 0% | 0 | 70 | 9.1997
Buses | Diesel | Urban Buses Midi <=15 t | Euro V | SCR | EC |  | 0.02 | 0.5 | 5 | 85 | -0.00047264 | 0.044015 | 4.0581 | 7.4016 | -8.9941e-05 | 0.0096723 | 0.21734 | 0% | 0 | 70 | 10.864
Buses | Diesel | Urban Buses Midi <=15 t | Euro V | SCR | EC |  | 0.02 | 1 | 5 | 85 | -0.0020572 | 0.14096 | 9.5539 | 14.8755 | -0.00024258 | 0.021422 | 0.45249 | 0% | 0 | 70 | 12.5151
Buses | Diesel | Urban Buses Midi <=15 t | Euro V | SCR | EC |  | 0.04 | 0 | 5 | 85 | 8.0098e-05 | 0.010874 | 2.7078 | 6.9745 | -1.7195e-05 | 0.0033114 | 0.16625 | 0% | 0 | 70 | 12.6233
Buses | Diesel | Urban Buses Midi <=15 t | Euro V | SCR | EC |  | 0.04 | 0.5 | 5 | 85 | -0.0014502 | 0.15327 | 9.1863 | 18.1594 | -0.0001476 | 0.015904 | 0.44807 | 0% | 0 | 70 | 15.5929
Buses | Diesel | Urban Buses Midi <=15 t | Euro V | SCR | EC |  | 0.04 | 1 | 5 | 80 | 0.076429 | -0.5437 | 2.1487 | 12.2017 | 0.0043717 | -0.046171 | 0.25287 | 0% | 0 | 70 | 18.3689
Buses | Diesel | Urban Buses Midi <=15 t | Euro V | SCR | EC |  | 0.06 | 0 | 5 | 85 | -0.00030417 | 0.20446 | 22.1039 | 52.0567 | -0.00013763 | 0.024334 | 1.1761 | 0% | 0 | 70 | 16.176
Buses | Diesel | Urban Buses Midi <=15 t | Euro V | SCR | EC |  | 0.06 | 0.5 | 5 | 70 | 0.8326 | 1.0147 | -7.829 | 5.2499 | 0.043706 | -0.095199 | -3.3566e-13 | 0% | 0 | 70 | 19.9666
Buses | Diesel | Urban Buses Midi <=15 t | Euro V | SCR | EC |  | 0.06 | 1 | 5 | 60 | 0.84391 | 3.6259 | -6.8689 | 9.8235 | 0.03725 | 0.014234 | 7.4917e-13 | 0% | 0 | 60 | 24.0743
Buses | Diesel | Urban Buses Midi <=15 t | Euro V | SCR | CH4 | Urban Peak |  |  | 10 | 130 | 0 | 0 | 175 | 0 | 0 | 0 | 1000 | 97% | 0 | 70 | 0.00525
Buses | Diesel | Urban Buses Midi <=15 t | Euro V | SCR | CH4 | Urban Off Peak |  |  | 10 | 130 | 0 | 0 | 175 | 0 | 0 | 0 | 1000 | 97% | 0 | 70 | 0.00525
Buses | Diesel | Urban Buses Midi <=15 t | Euro V | SCR | CH4 | Rural |  |  | 10 | 130 | 0 | 0 | 80 | 0 | 0 | 0 | 1000 | 97% | 0 | 70 | 0.0024
Buses | Diesel | Urban Buses Midi <=15 t | Euro V | SCR | CH4 | Highway |  |  | 10 | 130 | 0 | 0 | 70 | 0 | 0 | 0 | 1000 | 97% | 0 | 70 | 0.0021
Buses | Diesel | Urban Buses Midi <=15 t | Euro V | SCR | NH3 | Urban Peak |  |  | 10 | 130 | 0 | 0 | 0.011 | 0 | 0 | 0 | 1 | 0% | 0 | 70 | 0.011
Buses | Diesel | Urban Buses Midi <=15 t | Euro V | SCR | NH3 | Urban Off Peak |  |  | 10 | 130 | 0 | 0 | 0.011 | 0 | 0 | 0 | 1 | 0% | 0 | 70 | 0.011
Buses | Diesel | Urban Buses Midi <=15 t | Euro V | SCR | NH3 | Rural |  |  | 10 | 130 | 0 | 0 | 0.011 | 0 | 0 | 0 | 1 | 0% | 0 | 70 | 0.011
Buses | Diesel | Urban Buses Midi <=15 t | Euro V | SCR | NH3 | Highway |  |  | 10 | 130 | 0 | 0 | 0.011 | 0 | 0 | 0 | 1 | 0% | 0 | 70 | 0.011
Buses | Diesel | Urban Buses Midi <=15 t | Euro V | SCR | N2O | Urban Peak |  |  | 10 | 130 | 0 | 0 | 0.0332 | 0 | 0 | 0 | 1 | 0% | 0 | 70 | 0.0332 | X
Buses | Diesel | Urban Buses Midi <=15 t | Euro V | SCR | N2O | Urban Off Peak |  |  | 10 | 130 | 0 | 0 | 0.0332 | 0 | 0 | 0 | 1 | 0% | 0 | 70 | 0.0332 | X
Buses | Diesel | Urban Buses Midi <=15 t | Euro V | SCR | N2O | Rural |  |  | 10 | 130 | 0 | 0 | 0.0332 | 0 | 0 | 0 | 1 | 0% | 0 | 70 | 0.0332 | X
Buses | Diesel | Urban Buses Midi <=15 t | Euro V | SCR | N2O | Highway |  |  | 10 | 130 | 0 | 0 | 0.0332 | 0 | 0 | 0 | 1 | 0% | 0 | 70 | 0.0332 | X
Buses | Diesel | Urban Buses Midi <=15 t | Euro V | SCR | SPN23 | Urban Peak | -0.06 | 0 | 5 | 85 | -0.020301 | 1.9803 | -8.9001 | 20.0358 | 0.023397 | -0.093279 | 0.29605 | -1.8724e+13 | 0 | 70 | 5.2734e+12
Buses | Diesel | Urban Buses Midi <=15 t | Euro V | SCR | SPN23 | Urban Peak | -0.06 | 0.5 | 5 | 85 | -0.013614 | 1.2389 | -4.0118 | 14.9578 | 0.01545 | -0.050302 | 0.32189 | -1.8724e+13 | 0 | 70 | 4.1869e+12
Buses | Diesel | Urban Buses Midi <=15 t | Euro V | SCR | SPN23 | Urban Peak | -0.06 | 1 | 5 | 85 | -0.024315 | 2.2244 | -7.2019 | 27.7515 | 0.028572 | -0.10708 | 0.66024 | -1.8724e+13 | 0 | 70 | 4.1839e+12
Buses | Diesel | Urban Buses Midi <=15 t | Euro V | SCR | SPN23 | Urban Peak | -0.04 | 0 | 5 | 85 | -0.0038077 | 0.60219 | -1.7367 | 2.8268 | 0.0050787 | 0.00034443 | 0.010836 | -1.8724e+13 | 0 | 70 | 1.6378e+13
Buses | Diesel | Urban Buses Midi <=15 t | Euro V | SCR | SPN23 | Urban Peak | -0.04 | 0.5 | 5 | 85 | -0.005448 | 0.66316 | -1.7276 | 2.5405 | 0.0051387 | 0.005947 | 6.4964e-14 | -1.8724e+13 | 0 | 70 | 1.3193e+13
Buses | Diesel | Urban Buses Midi <=15 t | Euro V | SCR | SPN23 | Urban Peak | -0.04 | 1 | 5 | 85 | -0.0065572 | 0.73465 | -1.9804 | 2.8476 | 0.0053218 | 0.0071394 | 1.6279e-12 | -1.8724e+13 | 0 | 70 | 1.2227e+13
Buses | Diesel | Urban Buses Midi <=15 t | Euro V | SCR | SPN23 | Urban Peak | -0.02 | 0 | 5 | 85 | 0.0057159 | 0.29141 | -1.3095 | 2.5452 | 0.0031128 | -0.010067 | 0.02769 | -1.8724e+13 | 0 | 70 | 6.0546e+13
Buses | Diesel | Urban Buses Midi <=15 t | Euro V | SCR | SPN23 | Urban Peak | -0.02 | 0.5 | 5 | 85 | 0.0077603 | 0.89179 | -3.1484 | 5.465 | 0.00692 | -0.006463 | 0.034638 | -1.8724e+13 | 0 | 70 | 5.4443e+13
Buses | Diesel | Urban Buses Midi <=15 t | Euro V | SCR | SPN23 | Urban Peak | -0.02 | 1 | 5 | 85 | 0.0022718 | 1.0491 | -3.1413 | 4.4796 | 0.0062425 | 0.0087462 | -1.3936e-14 | -1.8724e+13 | 0 | 70 | 4.8905e+13
Buses | Diesel | Urban Buses Midi <=15 t | Euro V | SCR | SPN23 | Urban Peak | 0 | 0 | 5 | 85 | 4.6128e-05 | -0.020008 | 4.1143 | 8.3903 | -0.00010907 | 0.010829 | 0.28628 | -1.8724e+13 | 0 | 70 | 1.1237e+14
Buses | Diesel | Urban Buses Midi <=15 t | Euro V | SCR | SPN23 | Urban Peak | 0 | 0.5 | 5 | 85 | -0.00015263 | -0.008963 | 3.8419 | 6.0591 | -0.00011193 | 0.010168 | 0.23022 | -1.8724e+13 | 0 | 70 | 1.2149e+14
Buses | Diesel | Urban Buses Midi <=15 t | Euro V | SCR | SPN23 | Urban Peak | 0 | 1 | 5 | 85 | -0.00027123 | -0.0033523 | 3.5172 | 4.2195 | -0.00010565 | 0.0088743 | 0.18489 | -1.8724e+13 | 0 | 70 | 1.3074e+14
Buses | Diesel | Urban Buses Midi <=15 t | Euro V | SCR | SPN23 | Urban Peak | 0.02 | 0 | 5 | 85 | -3.3636e-05 | 0.01068 | 3.3814 | 7.6153 | -5.8038e-05 | 0.0073066 | 0.21565 | -1.8724e+13 | 0 | 70 | 1.7225e+14
Buses | Diesel | Urban Buses Midi <=15 t | Euro V | SCR | SPN23 | Urban Peak | 0.02 | 0.5 | 5 | 85 | -0.00047264 | 0.044015 | 4.0581 | 7.4016 | -8.9941e-05 | 0.0096723 | 0.21734 | -1.8724e+13 | 0 | 70 | 203413894270230
Buses | Diesel | Urban Buses Midi <=15 t | Euro V | SCR | SPN23 | Urban Peak | 0.02 | 1 | 5 | 85 | -0.0020572 | 0.14096 | 9.5539 | 14.8755 | -0.00024258 | 0.021422 | 0.45249 | -1.8724e+13 | 0 | 70 | 2.3433e+14
Buses | Diesel | Urban Buses Midi <=15 t | Euro V | SCR | SPN23 | Urban Peak | 0.04 | 0 | 5 | 85 | 8.0098e-05 | 0.010874 | 2.7078 | 6.9745 | -1.7195e-05 | 0.0033114 | 0.16625 | -1.8724e+13 | 0 | 70 | 2.3635e+14
Buses | Diesel | Urban Buses Midi <=15 t | Euro V | SCR | SPN23 | Urban Peak | 0.04 | 0.5 | 5 | 85 | -0.0014502 | 0.15327 | 9.1863 | 18.1594 | -0.0001476 | 0.015904 | 0.44807 | -1.8724e+13 | 0 | 70 | 2.9196e+14
Buses | Diesel | Urban Buses Midi <=15 t | Euro V | SCR | SPN23 | Urban Peak | 0.04 | 1 | 5 | 80 | 0.076429 | -0.5437 | 2.1487 | 12.2017 | 0.0043717 | -0.046171 | 0.25287 | -1.8724e+13 | 0 | 70 | 3.4393e+14
Buses | Diesel | Urban Buses Midi <=15 t | Euro V | SCR | SPN23 | Urban Peak | 0.06 | 0 | 5 | 85 | -0.00030417 | 0.20446 | 22.1039 | 52.0567 | -0.00013763 | 0.024334 | 1.1761 | -1.8724e+13 | 0 | 70 | 3.0287e+14
Buses | Diesel | Urban Buses Midi <=15 t | Euro V | SCR | SPN23 | Urban Peak | 0.06 | 0.5 | 5 | 70 | 0.8326 | 1.0147 | -7.829 | 5.2499 | 0.043706 | -0.095199 | -3.3566e-13 | -1.8724e+13 | 0 | 70 | 3.7385e+14
Buses | Diesel | Urban Buses Midi <=15 t | Euro V | SCR | SPN23 | Urban Peak | 0.06 | 1 | 5 | 60 | 0.84391 | 3.6259 | -6.8689 | 9.8235 | 0.03725 | 0.014234 | 7.4917e-13 | -1.8724e+13 | 0 | 60 | 4.5076e+14
Buses | Diesel | Urban Buses Midi <=15 t | Euro V | SCR | SPN23 | Urban Off Peak | -0.06 | 0 | 5 | 85 | -0.020301 | 1.9803 | -8.9001 | 20.0358 | 0.023397 | -0.093279 | 0.29605 | -1.8724e+13 | 0 | 70 | 5.2734e+12
Buses | Diesel | Urban Buses Midi <=15 t | Euro V | SCR | SPN23 | Urban Off Peak | -0.06 | 0.5 | 5 | 85 | -0.013614 | 1.2389 | -4.0118 | 14.9578 | 0.01545 | -0.050302 | 0.32189 | -1.8724e+13 | 0 | 70 | 4.1869e+12
Buses | Diesel | Urban Buses Midi <=15 t | Euro V | SCR | SPN23 | Urban Off Peak | -0.06 | 1 | 5 | 85 | -0.024315 | 2.2244 | -7.2019 | 27.7515 | 0.028572 | -0.10708 | 0.66024 | -1.8724e+13 | 0 | 70 | 4.1839e+12
Buses | Diesel | Urban Buses Midi <=15 t | Euro V | SCR | SPN23 | Urban Off Peak | -0.04 | 0 | 5 | 85 | -0.0038077 | 0.60219 | -1.7367 | 2.8268 | 0.0050787 | 0.00034443 | 0.010836 | -1.8724e+13 | 0 | 70 | 1.6378e+13
Buses | Diesel | Urban Buses Midi <=15 t | Euro V | SCR | SPN23 | Urban Off Peak | -0.04 | 0.5 | 5 | 85 | -0.005448 | 0.66316 | -1.7276 | 2.5405 | 0.0051387 | 0.005947 | 6.4964e-14 | -1.8724e+13 | 0 | 70 | 1.3193e+13
Buses | Diesel | Urban Buses Midi <=15 t | Euro V | SCR | SPN23 | Urban Off Peak | -0.04 | 1 | 5 | 85 | -0.0065572 | 0.73465 | -1.9804 | 2.8476 | 0.0053218 | 0.0071394 | 1.6279e-12 | -1.8724e+13 | 0 | 70 | 1.2227e+13
Buses | Diesel | Urban Buses Midi <=15 t | Euro V | SCR | SPN23 | Urban Off Peak | -0.02 | 0 | 5 | 85 | 0.0057159 | 0.29141 | -1.3095 | 2.5452 | 0.0031128 | -0.010067 | 0.02769 | -1.8724e+13 | 0 | 70 | 6.0546e+13
Buses | Diesel | Urban Buses Midi <=15 t | Euro V | SCR | SPN23 | Urban Off Peak | -0.02 | 0.5 | 5 | 85 | 0.0077603 | 0.89179 | -3.1484 | 5.465 | 0.00692 | -0.006463 | 0.034638 | -1.8724e+13 | 0 | 70 | 5.4443e+13
Buses | Diesel | Urban Buses Midi <=15 t | Euro V | SCR | SPN23 | Urban Off Peak | -0.02 | 1 | 5 | 85 | 0.0022718 | 1.0491 | -3.1413 | 4.4796 | 0.0062425 | 0.0087462 | -1.3936e-14 | -1.8724e+13 | 0 | 70 | 4.8905e+13
Buses | Diesel | Urban Buses Midi <=15 t | Euro V | SCR | SPN23 | Urban Off Peak | 0 | 0 | 5 | 85 | 4.6128e-05 | -0.020008 | 4.1143 | 8.3903 | -0.00010907 | 0.010829 | 0.28628 | -1.8724e+13 | 0 | 70 | 1.1237e+14
Buses | Diesel | Urban Buses Midi <=15 t | Euro V | SCR | SPN23 | Urban Off Peak | 0 | 0.5 | 5 | 85 | -0.00015263 | -0.008963 | 3.8419 | 6.0591 | -0.00011193 | 0.010168 | 0.23022 | -1.8724e+13 | 0 | 70 | 1.2149e+14
Buses | Diesel | Urban Buses Midi <=15 t | Euro V | SCR | SPN23 | Urban Off Peak | 0 | 1 | 5 | 85 | -0.00027123 | -0.0033523 | 3.5172 | 4.2195 | -0.00010565 | 0.0088743 | 0.18489 | -1.8724e+13 | 0 | 70 | 1.3074e+14
Buses | Diesel | Urban Buses Midi <=15 t | Euro V | SCR | SPN23 | Urban Off Peak | 0.02 | 0 | 5 | 85 | -3.3636e-05 | 0.01068 | 3.3814 | 7.6153 | -5.8038e-05 | 0.0073066 | 0.21565 | -1.8724e+13 | 0 | 70 | 1.7225e+14
Buses | Diesel | Urban Buses Midi <=15 t | Euro V | SCR | SPN23 | Urban Off Peak | 0.02 | 0.5 | 5 | 85 | -0.00047264 | 0.044015 | 4.0581 | 7.4016 | -8.9941e-05 | 0.0096723 | 0.21734 | -1.8724e+13 | 0 | 70 | 203413894270230
Buses | Diesel | Urban Buses Midi <=15 t | Euro V | SCR | SPN23 | Urban Off Peak | 0.02 | 1 | 5 | 85 | -0.0020572 | 0.14096 | 9.5539 | 14.8755 | -0.00024258 | 0.021422 | 0.45249 | -1.8724e+13 | 0 | 70 | 2.3433e+14
Buses | Diesel | Urban Buses Midi <=15 t | Euro V | SCR | SPN23 | Urban Off Peak | 0.04 | 0 | 5 | 85 | 8.0098e-05 | 0.010874 | 2.7078 | 6.9745 | -1.7195e-05 | 0.0033114 | 0.16625 | -1.8724e+13 | 0 | 70 | 2.3635e+14
Buses | Diesel | Urban Buses Midi <=15 t | Euro V | SCR | SPN23 | Urban Off Peak | 0.04 | 0.5 | 5 | 85 | -0.0014502 | 0.15327 | 9.1863 | 18.1594 | -0.0001476 | 0.015904 | 0.44807 | -1.8724e+13 | 0 | 70 | 2.9196e+14
Buses | Diesel | Urban Buses Midi <=15 t | Euro V | SCR | SPN23 | Urban Off Peak | 0.04 | 1 | 5 | 80 | 0.076429 | -0.5437 | 2.1487 | 12.2017 | 0.0043717 | -0.046171 | 0.25287 | -1.8724e+13 | 0 | 70 | 3.4393e+14
Buses | Diesel | Urban Buses Midi <=15 t | Euro V | SCR | SPN23 | Urban Off Peak | 0.06 | 0 | 5 | 85 | -0.00030417 | 0.20446 | 22.1039 | 52.0567 | -0.00013763 | 0.024334 | 1.1761 | -1.8724e+13 | 0 | 70 | 3.0287e+14
Buses | Diesel | Urban Buses Midi <=15 t | Euro V | SCR | SPN23 | Urban Off Peak | 0.06 | 0.5 | 5 | 70 | 0.8326 | 1.0147 | -7.829 | 5.2499 | 0.043706 | -0.095199 | -3.3566e-13 | -1.8724e+13 | 0 | 70 | 3.7385e+14
Buses | Diesel | Urban Buses Midi <=15 t | Euro V | SCR | SPN23 | Urban Off Peak | 0.06 | 1 | 5 | 60 | 0.84391 | 3.6259 | -6.8689 | 9.8235 | 0.03725 | 0.014234 | 7.4917e-13 | -1.8724e+13 | 0 | 60 | 4.5076e+14
Buses | Diesel | Urban Buses Midi <=15 t | Euro V | SCR | SPN23 | Rural | -0.06 | 0 | 5 | 85 | -0.020301 | 1.9803 | -8.9001 | 20.0358 | 0.023397 | -0.093279 | 0.29605 | -9.583e+12 | 0 | 70 | 2.699e+12
Buses | Diesel | Urban Buses Midi <=15 t | Euro V | SCR | SPN23 | Rural | -0.06 | 0.5 | 5 | 85 | -0.013614 | 1.2389 | -4.0118 | 14.9578 | 0.01545 | -0.050302 | 0.32189 | -9.583e+12 | 0 | 70 | 2.1429e+12
Buses | Diesel | Urban Buses Midi <=15 t | Euro V | SCR | SPN23 | Rural | -0.06 | 1 | 5 | 85 | -0.024315 | 2.2244 | -7.2019 | 27.7515 | 0.028572 | -0.10708 | 0.66024 | -9.583e+12 | 0 | 70 | 2.1414e+12
Buses | Diesel | Urban Buses Midi <=15 t | Euro V | SCR | SPN23 | Rural | -0.04 | 0 | 5 | 85 | -0.0038077 | 0.60219 | -1.7367 | 2.8268 | 0.0050787 | 0.00034443 | 0.010836 | -9.583e+12 | 0 | 70 | 8.3827e+12
Buses | Diesel | Urban Buses Midi <=15 t | Euro V | SCR | SPN23 | Rural | -0.04 | 0.5 | 5 | 85 | -0.005448 | 0.66316 | -1.7276 | 2.5405 | 0.0051387 | 0.005947 | 6.4964e-14 | -9.583e+12 | 0 | 70 | 6.7521e+12
Buses | Diesel | Urban Buses Midi <=15 t | Euro V | SCR | SPN23 | Rural | -0.04 | 1 | 5 | 85 | -0.0065572 | 0.73465 | -1.9804 | 2.8476 | 0.0053218 | 0.0071394 | 1.6279e-12 | -9.583e+12 | 0 | 70 | 6.258e+12
Buses | Diesel | Urban Buses Midi <=15 t | Euro V | SCR | SPN23 | Rural | -0.02 | 0 | 5 | 85 | 0.0057159 | 0.29141 | -1.3095 | 2.5452 | 0.0031128 | -0.010067 | 0.02769 | -9.583e+12 | 0 | 70 | 3.0988e+13
Buses | Diesel | Urban Buses Midi <=15 t | Euro V | SCR | SPN23 | Rural | -0.02 | 0.5 | 5 | 85 | 0.0077603 | 0.89179 | -3.1484 | 5.465 | 0.00692 | -0.006463 | 0.034638 | -9.583e+12 | 0 | 70 | 2.7865e+13
Buses | Diesel | Urban Buses Midi <=15 t | Euro V | SCR | SPN23 | Rural | -0.02 | 1 | 5 | 85 | 0.0022718 | 1.0491 | -3.1413 | 4.4796 | 0.0062425 | 0.0087462 | -1.3936e-14 | -9.583e+12 | 0 | 70 | 2.503e+13
Buses | Diesel | Urban Buses Midi <=15 t | Euro V | SCR | SPN23 | Rural | 0 | 0 | 5 | 85 | 4.6128e-05 | -0.020008 | 4.1143 | 8.3903 | -0.00010907 | 0.010829 | 0.28628 | -9.583e+12 | 0 | 70 | 5.7511e+13
Buses | Diesel | Urban Buses Midi <=15 t | Euro V | SCR | SPN23 | Rural | 0 | 0.5 | 5 | 85 | -0.00015263 | -0.008963 | 3.8419 | 6.0591 | -0.00011193 | 0.010168 | 0.23022 | -9.583e+12 | 0 | 70 | 6.2178e+13
Buses | Diesel | Urban Buses Midi <=15 t | Euro V | SCR | SPN23 | Rural | 0 | 1 | 5 | 85 | -0.00027123 | -0.0033523 | 3.5172 | 4.2195 | -0.00010565 | 0.0088743 | 0.18489 | -9.583e+12 | 0 | 70 | 6.6916e+13
Buses | Diesel | Urban Buses Midi <=15 t | Euro V | SCR | SPN23 | Rural | 0.02 | 0 | 5 | 85 | -3.3636e-05 | 0.01068 | 3.3814 | 7.6153 | -5.8038e-05 | 0.0073066 | 0.21565 | -9.583e+12 | 0 | 70 | 8.816e+13
Buses | Diesel | Urban Buses Midi <=15 t | Euro V | SCR | SPN23 | Rural | 0.02 | 0.5 | 5 | 85 | -0.00047264 | 0.044015 | 4.0581 | 7.4016 | -8.9941e-05 | 0.0096723 | 0.21734 | -9.583e+12 | 0 | 70 | 1.0411e+14
Buses | Diesel | Urban Buses Midi <=15 t | Euro V | SCR | SPN23 | Rural | 0.02 | 1 | 5 | 85 | -0.0020572 | 0.14096 | 9.5539 | 14.8755 | -0.00024258 | 0.021422 | 0.45249 | -9.583e+12 | 0 | 70 | 1.1993e+14
Buses | Diesel | Urban Buses Midi <=15 t | Euro V | SCR | SPN23 | Rural | 0.04 | 0 | 5 | 85 | 8.0098e-05 | 0.010874 | 2.7078 | 6.9745 | -1.7195e-05 | 0.0033114 | 0.16625 | -9.583e+12 | 0 | 70 | 1.2097e+14
Buses | Diesel | Urban Buses Midi <=15 t | Euro V | SCR | SPN23 | Rural | 0.04 | 0.5 | 5 | 85 | -0.0014502 | 0.15327 | 9.1863 | 18.1594 | -0.0001476 | 0.015904 | 0.44807 | -9.583e+12 | 0 | 70 | 1.4943e+14
Buses | Diesel | Urban Buses Midi <=15 t | Euro V | SCR | SPN23 | Rural | 0.04 | 1 | 5 | 80 | 0.076429 | -0.5437 | 2.1487 | 12.2017 | 0.0043717 | -0.046171 | 0.25287 | -9.583e+12 | 0 | 70 | 1.7603e+14
Buses | Diesel | Urban Buses Midi <=15 t | Euro V | SCR | SPN23 | Rural | 0.06 | 0 | 5 | 85 | -0.00030417 | 0.20446 | 22.1039 | 52.0567 | -0.00013763 | 0.024334 | 1.1761 | -9.583e+12 | 0 | 70 | 1.5501e+14
Buses | Diesel | Urban Buses Midi <=15 t | Euro V | SCR | SPN23 | Rural | 0.06 | 0.5 | 5 | 70 | 0.8326 | 1.0147 | -7.829 | 5.2499 | 0.043706 | -0.095199 | -3.3566e-13 | -9.583e+12 | 0 | 70 | 1.9134e+14
Buses | Diesel | Urban Buses Midi <=15 t | Euro V | SCR | SPN23 | Rural | 0.06 | 1 | 5 | 60 | 0.84391 | 3.6259 | -6.8689 | 9.8235 | 0.03725 | 0.014234 | 7.4917e-13 | -9.583e+12 | 0 | 60 | 2.307e+14
Buses | Diesel | Urban Buses Midi <=15 t | Euro V | SCR | SPN23 | Highway | -0.06 | 0 | 5 | 85 | -0.020301 | 1.9803 | -8.9001 | 20.0358 | 0.023397 | -0.093279 | 0.29605 | -1.0701e+13 | 0 | 70 | 3.0138e+12
Buses | Diesel | Urban Buses Midi <=15 t | Euro V | SCR | SPN23 | Highway | -0.06 | 0.5 | 5 | 85 | -0.013614 | 1.2389 | -4.0118 | 14.9578 | 0.01545 | -0.050302 | 0.32189 | -1.0701e+13 | 0 | 70 | 2.3929e+12
Buses | Diesel | Urban Buses Midi <=15 t | Euro V | SCR | SPN23 | Highway | -0.06 | 1 | 5 | 85 | -0.024315 | 2.2244 | -7.2019 | 27.7515 | 0.028572 | -0.10708 | 0.66024 | -1.0701e+13 | 0 | 70 | 2.3912e+12
Buses | Diesel | Urban Buses Midi <=15 t | Euro V | SCR | SPN23 | Highway | -0.04 | 0 | 5 | 85 | -0.0038077 | 0.60219 | -1.7367 | 2.8268 | 0.0050787 | 0.00034443 | 0.010836 | -1.0701e+13 | 0 | 70 | 9.3606e+12
Buses | Diesel | Urban Buses Midi <=15 t | Euro V | SCR | SPN23 | Highway | -0.04 | 0.5 | 5 | 85 | -0.005448 | 0.66316 | -1.7276 | 2.5405 | 0.0051387 | 0.005947 | 6.4964e-14 | -1.0701e+13 | 0 | 70 | 7.5398e+12
Buses | Diesel | Urban Buses Midi <=15 t | Euro V | SCR | SPN23 | Highway | -0.04 | 1 | 5 | 85 | -0.0065572 | 0.73465 | -1.9804 | 2.8476 | 0.0053218 | 0.0071394 | 1.6279e-12 | -1.0701e+13 | 0 | 70 | 6.9881e+12
Buses | Diesel | Urban Buses Midi <=15 t | Euro V | SCR | SPN23 | Highway | -0.02 | 0 | 5 | 85 | 0.0057159 | 0.29141 | -1.3095 | 2.5452 | 0.0031128 | -0.010067 | 0.02769 | -1.0701e+13 | 0 | 70 | 3.4603e+13
Buses | Diesel | Urban Buses Midi <=15 t | Euro V | SCR | SPN23 | Highway | -0.02 | 0.5 | 5 | 85 | 0.0077603 | 0.89179 | -3.1484 | 5.465 | 0.00692 | -0.006463 | 0.034638 | -1.0701e+13 | 0 | 70 | 3.1115e+13
Buses | Diesel | Urban Buses Midi <=15 t | Euro V | SCR | SPN23 | Highway | -0.02 | 1 | 5 | 85 | 0.0022718 | 1.0491 | -3.1413 | 4.4796 | 0.0062425 | 0.0087462 | -1.3936e-14 | -1.0701e+13 | 0 | 70 | 2.795e+13
Buses | Diesel | Urban Buses Midi <=15 t | Euro V | SCR | SPN23 | Highway | 0 | 0 | 5 | 85 | 4.6128e-05 | -0.020008 | 4.1143 | 8.3903 | -0.00010907 | 0.010829 | 0.28628 | -1.0701e+13 | 0 | 70 | 6.422e+13
Buses | Diesel | Urban Buses Midi <=15 t | Euro V | SCR | SPN23 | Highway | 0 | 0.5 | 5 | 85 | -0.00015263 | -0.008963 | 3.8419 | 6.0591 | -0.00011193 | 0.010168 | 0.23022 | -1.0701e+13 | 0 | 70 | 6.9432e+13
Buses | Diesel | Urban Buses Midi <=15 t | Euro V | SCR | SPN23 | Highway | 0 | 1 | 5 | 85 | -0.00027123 | -0.0033523 | 3.5172 | 4.2195 | -0.00010565 | 0.0088743 | 0.18489 | -1.0701e+13 | 0 | 70 | 7.4722e+13
Buses | Diesel | Urban Buses Midi <=15 t | Euro V | SCR | SPN23 | Highway | 0.02 | 0 | 5 | 85 | -3.3636e-05 | 0.01068 | 3.3814 | 7.6153 | -5.8038e-05 | 0.0073066 | 0.21565 | -1.0701e+13 | 0 | 70 | 9.8445e+13
Buses | Diesel | Urban Buses Midi <=15 t | Euro V | SCR | SPN23 | Highway | 0.02 | 0.5 | 5 | 85 | -0.00047264 | 0.044015 | 4.0581 | 7.4016 | -8.9941e-05 | 0.0096723 | 0.21734 | -1.0701e+13 | 0 | 70 | 1.1626e+14
Buses | Diesel | Urban Buses Midi <=15 t | Euro V | SCR | SPN23 | Highway | 0.02 | 1 | 5 | 85 | -0.0020572 | 0.14096 | 9.5539 | 14.8755 | -0.00024258 | 0.021422 | 0.45249 | -1.0701e+13 | 0 | 70 | 1.3392e+14
Buses | Diesel | Urban Buses Midi <=15 t | Euro V | SCR | SPN23 | Highway | 0.04 | 0 | 5 | 85 | 8.0098e-05 | 0.010874 | 2.7078 | 6.9745 | -1.7195e-05 | 0.0033114 | 0.16625 | -1.0701e+13 | 0 | 70 | 1.3508e+14
Buses | Diesel | Urban Buses Midi <=15 t | Euro V | SCR | SPN23 | Highway | 0.04 | 0.5 | 5 | 85 | -0.0014502 | 0.15327 | 9.1863 | 18.1594 | -0.0001476 | 0.015904 | 0.44807 | -1.0701e+13 | 0 | 70 | 1.6686e+14
Buses | Diesel | Urban Buses Midi <=15 t | Euro V | SCR | SPN23 | Highway | 0.04 | 1 | 5 | 80 | 0.076429 | -0.5437 | 2.1487 | 12.2017 | 0.0043717 | -0.046171 | 0.25287 | -1.0701e+13 | 0 | 70 | 1.9656e+14
Buses | Diesel | Urban Buses Midi <=15 t | Euro V | SCR | SPN23 | Highway | 0.06 | 0 | 5 | 85 | -0.00030417 | 0.20446 | 22.1039 | 52.0567 | -0.00013763 | 0.024334 | 1.1761 | -1.0701e+13 | 0 | 70 | 1.731e+14
Buses | Diesel | Urban Buses Midi <=15 t | Euro V | SCR | SPN23 | Highway | 0.06 | 0.5 | 5 | 70 | 0.8326 | 1.0147 | -7.829 | 5.2499 | 0.043706 | -0.095199 | -3.3566e-13 | -1.0701e+13 | 0 | 70 | 2.1366e+14
Buses | Diesel | Urban Buses Midi <=15 t | Euro V | SCR | SPN23 | Highway | 0.06 | 1 | 5 | 60 | 0.84391 | 3.6259 | -6.8689 | 9.8235 | 0.03725 | 0.014234 | 7.4917e-13 | -1.0701e+13 | 0 | 60 | 2.5762e+14
Buses | Diesel | Urban Buses Midi <=15 t | Euro V | EGR | CO |  | -0.06 | 0 | 5 | 85 | -0.0037778 | 0.40964 | -2.1446 | 3.713 | 0.045721 | -0.26803 | 0.58696 | 0% | 0 | 70 | 0.039211
Buses | Diesel | Urban Buses Midi <=15 t | Euro V | EGR | CO |  | -0.06 | 0.5 | 5 | 85 | -0.0027734 | 0.27759 | -1.4236 | 2.4994 | 0.031083 | -0.19201 | 0.45309 | 0% | 0 | 70 | 0.031968
Buses | Diesel | Urban Buses Midi <=15 t | Euro V | EGR | CO |  | -0.06 | 1 | 5 | 85 | -0.0032901 | 0.3265 | -1.7391 | 3.025 | 0.036164 | -0.24009 | 0.56165 | 0% | 0 | 70 | 0.031298
Buses | Diesel | Urban Buses Midi <=15 t | Euro V | EGR | CO |  | -0.04 | 0 | 5 | 85 | -0.00206 | 0.37263 | -1.8833 | 3.1468 | 0.034772 | -0.19396 | 0.42586 | 0% | 0 | 70 | 0.090004
Buses | Diesel | Urban Buses Midi <=15 t | Euro V | EGR | CO |  | -0.04 | 0.5 | 5 | 85 | -0.0022879 | 0.30241 | -1.5699 | 2.6338 | 0.026593 | -0.15985 | 0.35748 | 0% | 0 | 70 | 0.070522
Buses | Diesel | Urban Buses Midi <=15 t | Euro V | EGR | CO |  | -0.04 | 1 | 5 | 85 | -0.0030456 | 0.3657 | -1.9606 | 3.2978 | 0.030674 | -0.1981 | 0.44744 | 0% | 0 | 70 | 0.064012
Buses | Diesel | Urban Buses Midi <=15 t | Euro V | EGR | CO |  | -0.02 | 0 | 5 | 85 | 0.0030737 | 0.26964 | -1.4429 | 2.6065 | 0.027252 | -0.16544 | 0.38095 | 0% | 0 | 70 | 0.26592
Buses | Diesel | Urban Buses Midi <=15 t | Euro V | EGR | CO |  | -0.02 | 0.5 | 5 | 85 | 0.0017558 | 0.3431 | -1.8309 | 3.2524 | 0.029832 | -0.18998 | 0.44397 | 0% | 0 | 70 | 0.23129
Buses | Diesel | Urban Buses Midi <=15 t | Euro V | EGR | CO |  | -0.02 | 1 | 5 | 85 | 0.000151 | 0.41314 | -2.2234 | 3.8559 | 0.031512 | -0.20879 | 0.48284 | 0% | 0 | 70 | 0.19598
Buses | Diesel | Urban Buses Midi <=15 t | Euro V | EGR | CO |  | 0 | 0 | 5 | 85 | 0.00040773 | -0.047676 | 3.0588 | -2.9641 | -0.00092269 | 0.13177 | 0.18105 | 0% | 0 | 70 | 0.3434
Buses | Diesel | Urban Buses Midi <=15 t | Euro V | EGR | CO |  | 0 | 0.5 | 5 | 85 | 0.0024637 | 0.32076 | -1.4491 | 3.0415 | 0.02272 | -0.13553 | 0.3583 | 0% | 0 | 70 | 0.32407
Buses | Diesel | Urban Buses Midi <=15 t | Euro V | EGR | CO |  | 0 | 1 | 5 | 85 | 0.0017097 | 0.40697 | -1.9487 | 3.7325 | 0.024604 | -0.15224 | 0.37337 | 0% | 0 | 70 | 0.31711
Buses | Diesel | Urban Buses Midi <=15 t | Euro V | EGR | CO |  | 0.02 | 0 | 5 | 85 | 0.0032051 | 0.53364 | -1.5067 | 3.5672 | 0.032477 | -0.13506 | 0.38868 | 0% | 0 | 70 | 0.34386
Buses | Diesel | Urban Buses Midi <=15 t | Euro V | EGR | CO |  | 0.02 | 0.5 | 5 | 85 | 0.00071882 | 0.32712 | -1.3598 | 2.6741 | 0.016227 | -0.085439 | 0.20314 | 0% | 0 | 70 | 0.34041
Buses | Diesel | Urban Buses Midi <=15 t | Euro V | EGR | CO |  | 0.02 | 1 | 5 | 85 | -0.00050609 | 0.37543 | -1.7767 | 3.0983 | 0.015096 | -0.084924 | 0.1777 | 0% | 0 | 70 | 0.32357
Buses | Diesel | Urban Buses Midi <=15 t | Euro V | EGR | CO |  | 0.04 | 0 | 5 | 85 | -0.00035637 | 0.56166 | -2.6072 | 3.1902 | 0.023181 | -0.10758 | 0.13538 | 0% | 0 | 70 | 0.32966
Buses | Diesel | Urban Buses Midi <=15 t | Euro V | EGR | CO |  | 0.04 | 0.5 | 5 | 85 | -0.0014132 | 0.35917 | -1.7333 | 2.3202 | 0.011776 | -0.059527 | 0.086036 | 0% | 0 | 70 | 0.30803
Buses | Diesel | Urban Buses Midi <=15 t | Euro V | EGR | CO |  | 0.04 | 1 | 5 | 80 | -0.0044331 | 0.71377 | -3.4726 | 5.1694 | 0.019662 | -0.10603 | 0.17957 | 0% | 0 | 70 | 0.27881
Buses | Diesel | Urban Buses Midi <=15 t | Euro V | EGR | CO |  | 0.06 | 0 | 5 | 85 | -0.0020435 | 0.5731 | -2.697 | 3.3336 | 0.019059 | -0.091246 | 0.11635 | 0% | 0 | 70 | 0.31514
Buses | Diesel | Urban Buses Midi <=15 t | Euro V | EGR | CO |  | 0.06 | 0.5 | 5 | 70 | -0.002955 | 0.40661 | -1.9773 | 2.6569 | 0.010328 | -0.053463 | 0.077509 | 0% | 0 | 70 | 0.25657
Buses | Diesel | Urban Buses Midi <=15 t | Euro V | EGR | CO |  | 0.06 | 1 | 5 | 60 | -0.003404 | 0.29363 | -1.7983 | 1.8763 | 0.0048345 | -0.028052 | 0.015319 | 0% | 0 | 60 | 0.22853
Buses | Diesel | Urban Buses Midi <=15 t | Euro V | EGR | NOx |  | -0.06 | 0 | 5 | 85 | -0.00044819 | 0.059835 | -0.4924 | 1.9528 | 0.0014032 | -0.013289 | 0.054912 | 0% | 0 | 70 | 0.25462
Buses | Diesel | Urban Buses Midi <=15 t | Euro V | EGR | NOx |  | -0.06 | 0.5 | 5 | 85 | -0.00049483 | 0.063234 | -0.44632 | 2.0156 | 0.0015774 | -0.013758 | 0.062771 | 0% | 0 | 70 | 0.23198
Buses | Diesel | Urban Buses Midi <=15 t | Euro V | EGR | NOx |  | -0.06 | 1 | 5 | 85 | -0.00061245 | 0.0755 | -0.51308 | 1.9421 | 0.0018537 | -0.015473 | 0.061505 | 0% | 0 | 70 | 0.22311
Buses | Diesel | Urban Buses Midi <=15 t | Euro V | EGR | NOx |  | -0.04 | 0 | 5 | 85 | -0.0015971 | 0.31681 | -1.6056 | 3.8509 | 0.0060556 | -0.032905 | 0.092539 | 0% | 0 | 70 | 0.46611
Buses | Diesel | Urban Buses Midi <=15 t | Euro V | EGR | NOx |  | -0.04 | 0.5 | 5 | 85 | -0.0021039 | 0.32916 | -1.6188 | 3.627 | 0.0060936 | -0.031979 | 0.08555 | 0% | 0 | 70 | 0.40298
Buses | Diesel | Urban Buses Midi <=15 t | Euro V | EGR | NOx |  | -0.04 | 1 | 5 | 85 | -0.0024078 | 0.34398 | -1.6801 | 3.4348 | 0.0061186 | -0.03139 | 0.077654 | 0% | 0 | 70 | 0.38221
Buses | Diesel | Urban Buses Midi <=15 t | Euro V | EGR | NOx |  | -0.02 | 0 | 5 | 85 | 0.0030471 | 0.37441 | -1.6837 | 3.711 | 0.0071194 | -0.033217 | 0.086625 | 0% | 0 | 70 | 1.2102
Buses | Diesel | Urban Buses Midi <=15 t | Euro V | EGR | NOx |  | -0.02 | 0.5 | 5 | 85 | 0.0021654 | 0.94183 | -3.4344 | 0.84846 | 0.014265 | -0.03264 | -0.051926 | 0% | 0 | 70 | 1.0822
Buses | Diesel | Urban Buses Midi <=15 t | Euro V | EGR | NOx |  | -0.02 | 1 | 5 | 85 | 0.00039938 | 0.35763 | -1.3658 | 2.7073 | 0.0054818 | -0.020582 | 0.055536 | 0% | 0 | 70 | 1.0074
Buses | Diesel | Urban Buses Midi <=15 t | Euro V | EGR | NOx |  | 0 | 0 | 5 | 85 | 0.0092387 | 0.54857 | -1.8788 | 3.2991 | 0.0092342 | -0.029969 | 0.061277 | 0% | 0 | 70 | 1.8939
Buses | Diesel | Urban Buses Midi <=15 t | Euro V | EGR | NOx |  | 0 | 0.5 | 5 | 85 | 0.016285 | 1.0381 | -3.4567 | 4.7632 | 0.01565 | -0.045547 | 0.07193 | 0% | 0 | 70 | 2.0264
Buses | Diesel | Urban Buses Midi <=15 t | Euro V | EGR | NOx |  | 0 | 1 | 5 | 85 | 0.012554 | 0.88331 | -2.7921 | 2.821 | 0.011791 | -0.0283 | 0.026476 | 0% | 0 | 70 | 2.1602
Buses | Diesel | Urban Buses Midi <=15 t | Euro V | EGR | NOx |  | 0.02 | 0 | 5 | 85 | 0.022971 | 0.90461 | -3.9557 | 3.5115 | 0.014191 | -0.054487 | 0.041605 | 0% | 0 | 70 | 2.615
Buses | Diesel | Urban Buses Midi <=15 t | Euro V | EGR | NOx |  | 0.02 | 0.5 | 5 | 85 | 0.022199 | 0.7862 | -3.3791 | 2.8126 | 0.011364 | -0.042092 | 0.028586 | 0% | 0 | 70 | 3.0413
Buses | Diesel | Urban Buses Midi <=15 t | Euro V | EGR | NOx |  | 0.02 | 1 | 5 | 85 | 0.032201 | 1.1246 | -4.3577 | 2.7055 | 0.014479 | -0.046028 | 0.015358 | 0% | 0 | 70 | 3.4275
Buses | Diesel | Urban Buses Midi <=15 t | Euro V | EGR | NOx |  | 0.04 | 0 | 5 | 85 | 0.032617 | 0.84518 | -4.8571 | 6.454 | 0.013596 | -0.068716 | 0.088378 | 0% | 0 | 70 | 3.4609
Buses | Diesel | Urban Buses Midi <=15 t | Euro V | EGR | NOx |  | 0.04 | 0.5 | 5 | 85 | 0.084043 | 2.1848 | -4.9157 | -1.3026 | 0.028303 | -0.058234 | -0.01561 | 0% | 0 | 70 | 4.1593
Buses | Diesel | Urban Buses Midi <=15 t | Euro V | EGR | NOx |  | 0.04 | 1 | 5 | 80 | 0.087567 | 2.3046 | -9.359 | 6.0055 | 0.026554 | -0.088923 | 0.037598 | 0% | 0 | 70 | 4.6893
Buses | Diesel | Urban Buses Midi <=15 t | Euro V | EGR | NOx |  | 0.06 | 0 | 5 | 85 | 0.034712 | 0.88019 | -5.9826 | 2.2805 | 0.011783 | -0.061596 | 2.9023e-13 | 0% | 0 | 70 | 4.2257
Buses | Diesel | Urban Buses Midi <=15 t | Euro V | EGR | NOx |  | 0.06 | 0.5 | 5 | 70 | 0.039502 | 0.8728 | -6.4408 | 6.5702 | 0.010893 | -0.063185 | 0.053102 | 0% | 0 | 70 | 5.0669
Buses | Diesel | Urban Buses Midi <=15 t | Euro V | EGR | NOx |  | 0.06 | 1 | 5 | 60 | 0.084928 | 2.2421 | -14.0658 | 7.6306 | 0.022256 | -0.10759 | 0.01134 | 0% | 0 | 60 | 5.7865
Buses | Diesel | Urban Buses Midi <=15 t | Euro V | EGR | VOC |  | -0.06 | 0 | 5 | 85 | -0.0013959 | 0.15146 | -0.93571 | 2.4154 | 0.095178 | -0.59297 | 1.6786 | 0% | 0 | 70 | 0.0067085
Buses | Diesel | Urban Buses Midi <=15 t | Euro V | EGR | VOC |  | -0.06 | 0.5 | 5 | 85 | -0.0025339 | 0.22265 | 0.34388 | -2.9474 | 0.14876 | 0.51133 | -2.8412 | 0% | 0 | 70 | 0.004556
Buses | Diesel | Urban Buses Midi <=15 t | Euro V | EGR | VOC |  | -0.06 | 1 | 5 | 85 | -0.0012539 | 0.12434 | -0.81202 | 2.4161 | 0.089642 | -0.62482 | 2.0542 | 0% | 0 | 70 | 0.0044814
Buses | Diesel | Urban Buses Midi <=15 t | Euro V | EGR | VOC |  | -0.04 | 0 | 5 | 85 | -0.00071213 | 0.14411 | -0.65842 | 1.969 | 0.079779 | -0.32869 | 1.2323 | 0% | 0 | 70 | 0.016166
Buses | Diesel | Urban Buses Midi <=15 t | Euro V | EGR | VOC |  | -0.04 | 0.5 | 5 | 85 | -0.0016623 | 0.22492 | -0.52295 | 1.5067 | 0.12519 | -0.12834 | 0.75864 | 0% | 0 | 70 | 0.011727
Buses | Diesel | Urban Buses Midi <=15 t | Euro V | EGR | VOC |  | -0.04 | 1 | 5 | 85 | -0.0027976 | 0.33493 | -0.62282 | 1.4733 | 0.18778 | -0.040437 | 0.50606 | 0% | 0 | 70 | 0.0099533
Buses | Diesel | Urban Buses Midi <=15 t | Euro V | EGR | VOC |  | -0.02 | 0 | 5 | 85 | 3.5409e-05 | -0.002659 | 0.044997 | 1.7839 | 0.0005082 | -0.04052 | 1.4553 | 0% | 0 | 70 | 0.052172
Buses | Diesel | Urban Buses Midi <=15 t | Euro V | EGR | VOC |  | -0.02 | 0.5 | 5 | 85 | 4.6677e-05 | -0.0038813 | 0.077019 | 2.8575 | 0.00058406 | -0.050508 | 2.3173 | 0% | 0 | 70 | 0.045549
Buses | Diesel | Urban Buses Midi <=15 t | Euro V | EGR | VOC |  | -0.02 | 1 | 5 | 85 | 2.6187e-05 | -0.0035847 | 0.13347 | 2.3973 | -0.0002141 | 0.0055904 | 1.9568 | 0% | 0 | 70 | 0.034715
Buses | Diesel | Urban Buses Midi <=15 t | Euro V | EGR | VOC |  | 0 | 0 | 5 | 85 | 4.5396e-05 | -0.0035493 | 0.11198 | 2.4747 | 0.00044872 | -0.029144 | 1.8513 | 0% | 0 | 70 | 0.06036
Buses | Diesel | Urban Buses Midi <=15 t | Euro V | EGR | VOC |  | 0 | 0.5 | 5 | 85 | 2.6407e-05 | -0.0025286 | 0.11049 | 2.0334 | 0.00013409 | -0.0086717 | 1.4913 | 0% | 0 | 70 | 0.059645
Buses | Diesel | Urban Buses Midi <=15 t | Euro V | EGR | VOC |  | 0 | 1 | 5 | 85 | 1.2219e-05 | -0.0016091 | 0.09816 | 1.5248 | -5.65e-05 | 0.0043552 | 1.1014 | 0% | 0 | 70 | 0.059486
Buses | Diesel | Urban Buses Midi <=15 t | Euro V | EGR | VOC |  | 0.02 | 0 | 5 | 85 | 3.0432e-05 | -0.0015175 | 0.061425 | 1.6206 | 0.00042228 | -0.016894 | 1.0691 | 0% | 0 | 70 | 0.065178
Buses | Diesel | Urban Buses Midi <=15 t | Euro V | EGR | VOC |  | 0.02 | 0.5 | 5 | 85 | 2.6194e-05 | -0.00018736 | 0.1079 | 1.9143 | 0.00040888 | 0.0061677 | 1.2092 | 0% | 0 | 70 | 0.068729
Buses | Diesel | Urban Buses Midi <=15 t | Euro V | EGR | VOC |  | 0.02 | 1 | 5 | 85 | 0.00053221 | 0.088262 | 1.1308 | -4.1898 | 0.017397 | 0.78623 | -2.5181 | 0% | 0 | 70 | 0.07155
Buses | Diesel | Urban Buses Midi <=15 t | Euro V | EGR | VOC |  | 0.04 | 0 | 5 | 85 | 0.0002486 | 0.0063642 | -0.070295 | 1.8827 | 0.0054274 | -0.07906 | 1.0996 | 0% | 0 | 70 | 0.073117
Buses | Diesel | Urban Buses Midi <=15 t | Euro V | EGR | VOC |  | 0.04 | 0.5 | 5 | 85 | -8.8843e-05 | 0.0057954 | 0.40786 | 2.1945 | -0.0014371 | 0.1554 | 1.2888 | 0% | 0 | 70 | 0.079909
Buses | Diesel | Urban Buses Midi <=15 t | Euro V | EGR | VOC |  | 0.04 | 1 | 5 | 80 | -0.00021609 | 0.017623 | 0.84173 | 3.2076 | -0.0026813 | 0.34327 | 1.8423 | 0% | 0 | 70 | 0.083435
Buses | Diesel | Urban Buses Midi <=15 t | Euro V | EGR | VOC |  | 0.06 | 0 | 5 | 85 | 0.031474 | 1.0766 | 0.27184 | 0.67408 | 0.5408 | 0.1986 | 0.33769 | 0% | 0 | 70 | 0.086281
Buses | Diesel | Urban Buses Midi <=15 t | Euro V | EGR | VOC |  | 0.06 | 0.5 | 5 | 70 | -0.00064974 | 0.043953 | 1.5448 | 0.93617 | -0.0072587 | 0.74973 | 0.60618 | 0% | 0 | 70 | 0.08283
Buses | Diesel | Urban Buses Midi <=15 t | Euro V | EGR | VOC |  | 0.06 | 1 | 5 | 60 | -0.00057583 | 0.099713 | 2.0423 | 0.1804 | 0.00043509 | 1.0096 | 0.18049 | 0% | 0 | 60 | 0.095549
Buses | Diesel | Urban Buses Midi <=15 t | Euro V | EGR | PM Exhaust | Urban Peak | -0.06 | 0 | 5 | 85 | -0.024543 | 2.3902 | -9.3596 | 21.4207 | 0.027756 | -0.083416 | 0.3458 | 99.3% | 0 | 70 | 0.0020316
Buses | Diesel | Urban Buses Midi <=15 t | Euro V | EGR | PM Exhaust | Urban Peak | -0.06 | 0.5 | 5 | 85 | -0.026737 | 2.4736 | -8.5622 | 24.258 | 0.03027 | -0.098457 | 0.53536 | 99.3% | 0 | 70 | 0.0016672
Buses | Diesel | Urban Buses Midi <=15 t | Euro V | EGR | PM Exhaust | Urban Peak | -0.06 | 1 | 5 | 85 | -0.010772 | 1.0058 | -3.6441 | 10.0219 | 0.012618 | -0.048885 | 0.23833 | 99.3% | 0 | 70 | 0.0016802
Buses | Diesel | Urban Buses Midi <=15 t | Euro V | EGR | PM Exhaust | Urban Peak | -0.04 | 0 | 5 | 85 | -0.0028641 | 0.46298 | -1.3508 | 2.4175 | 0.0037928 | 0.0013302 | 0.017127 | 99.3% | 0 | 70 | 0.0063663
Buses | Diesel | Urban Buses Midi <=15 t | Euro V | EGR | PM Exhaust | Urban Peak | -0.04 | 0.5 | 5 | 85 | -0.0059076 | 0.72202 | -1.9359 | 2.7085 | 0.0053355 | 0.0085952 | 4.4173e-14 | 99.3% | 0 | 70 | 0.0051384
Buses | Diesel | Urban Buses Midi <=15 t | Euro V | EGR | PM Exhaust | Urban Peak | -0.04 | 1 | 5 | 85 | -0.0039258 | 0.44233 | -1.2615 | 1.7023 | 0.0030611 | 0.0046706 | 3.3511e-14 | 99.3% | 0 | 70 | 0.0047753
Buses | Diesel | Urban Buses Midi <=15 t | Euro V | EGR | PM Exhaust | Urban Peak | -0.02 | 0 | 5 | 85 | 0.00022189 | -0.028655 | 1.8357 | 2.8858 | -3.4797e-05 | 0.0043612 | 0.1463 | 99.3% | 0 | 70 | 0.023788
Buses | Diesel | Urban Buses Midi <=15 t | Euro V | EGR | PM Exhaust | Urban Peak | -0.02 | 0.5 | 5 | 85 | 0.0044646 | 0.48346 | -1.5774 | 3.02 | 0.0036706 | -0.0026219 | 0.031101 | 99.3% | 0 | 70 | 0.021199
Buses | Diesel | Urban Buses Midi <=15 t | Euro V | EGR | PM Exhaust | Urban Peak | -0.02 | 1 | 5 | 85 | 0.0022235 | 1.076 | -3.1459 | 4.487 | 0.006073 | 0.010922 | 7.9423e-13 | 99.3% | 0 | 70 | 0.019005
Buses | Diesel | Urban Buses Midi <=15 t | Euro V | EGR | PM Exhaust | Urban Peak | 0 | 0 | 5 | 85 | 0.00054699 | -0.043047 | 5.1688 | 8.7356 | -5.1026e-05 | 0.0096239 | 0.35659 | 99.3% | 0 | 70 | 0.04436
Buses | Diesel | Urban Buses Midi <=15 t | Euro V | EGR | PM Exhaust | Urban Peak | 0 | 0.5 | 5 | 85 | 0.00013214 | -0.019429 | 5.0801 | 5.9513 | -9.0189e-05 | 0.011479 | 0.28769 | 99.3% | 0 | 70 | 0.047849
Buses | Diesel | Urban Buses Midi <=15 t | Euro V | EGR | PM Exhaust | Urban Peak | 0 | 1 | 5 | 85 | -0.00032033 | 0.00022028 | 4.6541 | 3.5299 | -0.00012611 | 0.011814 | 0.21999 | 99.3% | 0 | 70 | 0.051231
Buses | Diesel | Urban Buses Midi <=15 t | Euro V | EGR | PM Exhaust | Urban Peak | 0.02 | 0 | 5 | 85 | 0.00027949 | 0.0068556 | 3.6304 | 7.0993 | -2.4406e-05 | 0.006907 | 0.21718 | 99.3% | 0 | 70 | 0.067017
Buses | Diesel | Urban Buses Midi <=15 t | Euro V | EGR | PM Exhaust | Urban Peak | 0.02 | 0.5 | 5 | 85 | 0.00018062 | 0.031522 | 3.4111 | 5.5189 | -1.7952e-05 | 0.0070983 | 0.17125 | 99.3% | 0 | 70 | 0.079151
Buses | Diesel | Urban Buses Midi <=15 t | Euro V | EGR | PM Exhaust | Urban Peak | 0.02 | 1 | 5 | 85 | 0.00065728 | 0.040826 | 3.756 | 5.4308 | 2.7577e-05 | 0.0064689 | 0.16921 | 99.3% | 0 | 70 | 0.09134
Buses | Diesel | Urban Buses Midi <=15 t | Euro V | EGR | PM Exhaust | Urban Peak | 0.04 | 0 | 5 | 85 | 0.0013221 | -0.02202 | 2.6233 | 6.814 | 8.2866e-05 | 0.00023856 | 0.15996 | 99.3% | 0 | 70 | 0.091689
Buses | Diesel | Urban Buses Midi <=15 t | Euro V | EGR | PM Exhaust | Urban Peak | 0.04 | 0.5 | 5 | 85 | 0.0068526 | -0.023928 | 8.0628 | 16.9585 | 0.0003952 | 0.0020583 | 0.39787 | 99.3% | 0 | 70 | 0.11319
Buses | Diesel | Urban Buses Midi <=15 t | Euro V | EGR | PM Exhaust | Urban Peak | 0.04 | 1 | 5 | 80 | 0.51972 | 1.8228 | -7.5471 | 6.2158 | 0.029241 | -0.044977 | 1.2624e-12 | 99.3% | 0 | 70 | 0.13278
Buses | Diesel | Urban Buses Midi <=15 t | Euro V | EGR | PM Exhaust | Urban Peak | 0.06 | 0 | 5 | 85 | 0.0094604 | -0.11056 | 9.8672 | 24.2641 | 0.0005303 | -0.0030202 | 0.52259 | 99.3% | 0 | 70 | 0.1171
Buses | Diesel | Urban Buses Midi <=15 t | Euro V | EGR | PM Exhaust | Urban Peak | 0.06 | 0.5 | 5 | 70 | 0.018356 | -0.078008 | 4.5062 | 9.6206 | 0.00089935 | -0.0050181 | 0.20263 | 99.3% | 0 | 70 | 0.14604
Buses | Diesel | Urban Buses Midi <=15 t | Euro V | EGR | PM Exhaust | Urban Peak | 0.06 | 1 | 5 | 60 | 0.74133 | 1.7896 | -8.2375 | 6.7615 | 0.031498 | -0.047584 | -1.0404e-11 | 99.3% | 0 | 60 | 0.17472
Buses | Diesel | Urban Buses Midi <=15 t | Euro V | EGR | PM Exhaust | Urban Off Peak | -0.06 | 0 | 5 | 85 | -0.024543 | 2.3902 | -9.3596 | 21.4207 | 0.027756 | -0.083416 | 0.3458 | 99.3% | 0 | 70 | 0.0020316
Buses | Diesel | Urban Buses Midi <=15 t | Euro V | EGR | PM Exhaust | Urban Off Peak | -0.06 | 0.5 | 5 | 85 | -0.026737 | 2.4736 | -8.5622 | 24.258 | 0.03027 | -0.098457 | 0.53536 | 99.3% | 0 | 70 | 0.0016672
Buses | Diesel | Urban Buses Midi <=15 t | Euro V | EGR | PM Exhaust | Urban Off Peak | -0.06 | 1 | 5 | 85 | -0.010772 | 1.0058 | -3.6441 | 10.0219 | 0.012618 | -0.048885 | 0.23833 | 99.3% | 0 | 70 | 0.0016802
Buses | Diesel | Urban Buses Midi <=15 t | Euro V | EGR | PM Exhaust | Urban Off Peak | -0.04 | 0 | 5 | 85 | -0.0028641 | 0.46298 | -1.3508 | 2.4175 | 0.0037928 | 0.0013302 | 0.017127 | 99.3% | 0 | 70 | 0.0063663
Buses | Diesel | Urban Buses Midi <=15 t | Euro V | EGR | PM Exhaust | Urban Off Peak | -0.04 | 0.5 | 5 | 85 | -0.0059076 | 0.72202 | -1.9359 | 2.7085 | 0.0053355 | 0.0085952 | 4.4173e-14 | 99.3% | 0 | 70 | 0.0051384
Buses | Diesel | Urban Buses Midi <=15 t | Euro V | EGR | PM Exhaust | Urban Off Peak | -0.04 | 1 | 5 | 85 | -0.0039258 | 0.44233 | -1.2615 | 1.7023 | 0.0030611 | 0.0046706 | 3.3511e-14 | 99.3% | 0 | 70 | 0.0047753
Buses | Diesel | Urban Buses Midi <=15 t | Euro V | EGR | PM Exhaust | Urban Off Peak | -0.02 | 0 | 5 | 85 | 0.00022189 | -0.028655 | 1.8357 | 2.8858 | -3.4797e-05 | 0.0043612 | 0.1463 | 99.3% | 0 | 70 | 0.023788
Buses | Diesel | Urban Buses Midi <=15 t | Euro V | EGR | PM Exhaust | Urban Off Peak | -0.02 | 0.5 | 5 | 85 | 0.0044646 | 0.48346 | -1.5774 | 3.02 | 0.0036706 | -0.0026219 | 0.031101 | 99.3% | 0 | 70 | 0.021199
Buses | Diesel | Urban Buses Midi <=15 t | Euro V | EGR | PM Exhaust | Urban Off Peak | -0.02 | 1 | 5 | 85 | 0.0022235 | 1.076 | -3.1459 | 4.487 | 0.006073 | 0.010922 | 7.9423e-13 | 99.3% | 0 | 70 | 0.019005
Buses | Diesel | Urban Buses Midi <=15 t | Euro V | EGR | PM Exhaust | Urban Off Peak | 0 | 0 | 5 | 85 | 0.00054699 | -0.043047 | 5.1688 | 8.7356 | -5.1026e-05 | 0.0096239 | 0.35659 | 99.3% | 0 | 70 | 0.04436
Buses | Diesel | Urban Buses Midi <=15 t | Euro V | EGR | PM Exhaust | Urban Off Peak | 0 | 0.5 | 5 | 85 | 0.00013214 | -0.019429 | 5.0801 | 5.9513 | -9.0189e-05 | 0.011479 | 0.28769 | 99.3% | 0 | 70 | 0.047849
Buses | Diesel | Urban Buses Midi <=15 t | Euro V | EGR | PM Exhaust | Urban Off Peak | 0 | 1 | 5 | 85 | -0.00032033 | 0.00022028 | 4.6541 | 3.5299 | -0.00012611 | 0.011814 | 0.21999 | 99.3% | 0 | 70 | 0.051231
Buses | Diesel | Urban Buses Midi <=15 t | Euro V | EGR | PM Exhaust | Urban Off Peak | 0.02 | 0 | 5 | 85 | 0.00027949 | 0.0068556 | 3.6304 | 7.0993 | -2.4406e-05 | 0.006907 | 0.21718 | 99.3% | 0 | 70 | 0.067017
Buses | Diesel | Urban Buses Midi <=15 t | Euro V | EGR | PM Exhaust | Urban Off Peak | 0.02 | 0.5 | 5 | 85 | 0.00018062 | 0.031522 | 3.4111 | 5.5189 | -1.7952e-05 | 0.0070983 | 0.17125 | 99.3% | 0 | 70 | 0.079151
Buses | Diesel | Urban Buses Midi <=15 t | Euro V | EGR | PM Exhaust | Urban Off Peak | 0.02 | 1 | 5 | 85 | 0.00065728 | 0.040826 | 3.756 | 5.4308 | 2.7577e-05 | 0.0064689 | 0.16921 | 99.3% | 0 | 70 | 0.09134
Buses | Diesel | Urban Buses Midi <=15 t | Euro V | EGR | PM Exhaust | Urban Off Peak | 0.04 | 0 | 5 | 85 | 0.0013221 | -0.02202 | 2.6233 | 6.814 | 8.2866e-05 | 0.00023856 | 0.15996 | 99.3% | 0 | 70 | 0.091689
Buses | Diesel | Urban Buses Midi <=15 t | Euro V | EGR | PM Exhaust | Urban Off Peak | 0.04 | 0.5 | 5 | 85 | 0.0068526 | -0.023928 | 8.0628 | 16.9585 | 0.0003952 | 0.0020583 | 0.39787 | 99.3% | 0 | 70 | 0.11319
Buses | Diesel | Urban Buses Midi <=15 t | Euro V | EGR | PM Exhaust | Urban Off Peak | 0.04 | 1 | 5 | 80 | 0.51972 | 1.8228 | -7.5471 | 6.2158 | 0.029241 | -0.044977 | 1.2624e-12 | 99.3% | 0 | 70 | 0.13278
Buses | Diesel | Urban Buses Midi <=15 t | Euro V | EGR | PM Exhaust | Urban Off Peak | 0.06 | 0 | 5 | 85 | 0.0094604 | -0.11056 | 9.8672 | 24.2641 | 0.0005303 | -0.0030202 | 0.52259 | 99.3% | 0 | 70 | 0.1171
Buses | Diesel | Urban Buses Midi <=15 t | Euro V | EGR | PM Exhaust | Urban Off Peak | 0.06 | 0.5 | 5 | 70 | 0.018356 | -0.078008 | 4.5062 | 9.6206 | 0.00089935 | -0.0050181 | 0.20263 | 99.3% | 0 | 70 | 0.14604
Buses | Diesel | Urban Buses Midi <=15 t | Euro V | EGR | PM Exhaust | Urban Off Peak | 0.06 | 1 | 5 | 60 | 0.74133 | 1.7896 | -8.2375 | 6.7615 | 0.031498 | -0.047584 | -1.0404e-11 | 99.3% | 0 | 60 | 0.17472
Buses | Diesel | Urban Buses Midi <=15 t | Euro V | EGR | PM Exhaust | Rural | -0.06 | 0 | 5 | 85 | -0.024543 | 2.3902 | -9.3596 | 21.4207 | 0.027756 | -0.083416 | 0.3458 | 99.59% | 0 | 70 | 0.0011821
Buses | Diesel | Urban Buses Midi <=15 t | Euro V | EGR | PM Exhaust | Rural | -0.06 | 0.5 | 5 | 85 | -0.026737 | 2.4736 | -8.5622 | 24.258 | 0.03027 | -0.098457 | 0.53536 | 99.59% | 0 | 70 | 0.0009701
Buses | Diesel | Urban Buses Midi <=15 t | Euro V | EGR | PM Exhaust | Rural | -0.06 | 1 | 5 | 85 | -0.010772 | 1.0058 | -3.6441 | 10.0219 | 0.012618 | -0.048885 | 0.23833 | 99.59% | 0 | 70 | 0.00097771
Buses | Diesel | Urban Buses Midi <=15 t | Euro V | EGR | PM Exhaust | Rural | -0.04 | 0 | 5 | 85 | -0.0028641 | 0.46298 | -1.3508 | 2.4175 | 0.0037928 | 0.0013302 | 0.017127 | 99.59% | 0 | 70 | 0.0037045
Buses | Diesel | Urban Buses Midi <=15 t | Euro V | EGR | PM Exhaust | Rural | -0.04 | 0.5 | 5 | 85 | -0.0059076 | 0.72202 | -1.9359 | 2.7085 | 0.0053355 | 0.0085952 | 4.4173e-14 | 99.59% | 0 | 70 | 0.00299
Buses | Diesel | Urban Buses Midi <=15 t | Euro V | EGR | PM Exhaust | Rural | -0.04 | 1 | 5 | 85 | -0.0039258 | 0.44233 | -1.2615 | 1.7023 | 0.0030611 | 0.0046706 | 3.3511e-14 | 99.59% | 0 | 70 | 0.0027787
Buses | Diesel | Urban Buses Midi <=15 t | Euro V | EGR | PM Exhaust | Rural | -0.02 | 0 | 5 | 85 | 0.00022189 | -0.028655 | 1.8357 | 2.8858 | -3.4797e-05 | 0.0043612 | 0.1463 | 99.59% | 0 | 70 | 0.013842
Buses | Diesel | Urban Buses Midi <=15 t | Euro V | EGR | PM Exhaust | Rural | -0.02 | 0.5 | 5 | 85 | 0.0044646 | 0.48346 | -1.5774 | 3.02 | 0.0036706 | -0.0026219 | 0.031101 | 99.59% | 0 | 70 | 0.012336
Buses | Diesel | Urban Buses Midi <=15 t | Euro V | EGR | PM Exhaust | Rural | -0.02 | 1 | 5 | 85 | 0.0022235 | 1.076 | -3.1459 | 4.487 | 0.006073 | 0.010922 | 7.9423e-13 | 99.59% | 0 | 70 | 0.011059
Buses | Diesel | Urban Buses Midi <=15 t | Euro V | EGR | PM Exhaust | Rural | 0 | 0 | 5 | 85 | 0.00054699 | -0.043047 | 5.1688 | 8.7356 | -5.1026e-05 | 0.0096239 | 0.35659 | 99.59% | 0 | 70 | 0.025812
Buses | Diesel | Urban Buses Midi <=15 t | Euro V | EGR | PM Exhaust | Rural | 0 | 0.5 | 5 | 85 | 0.00013214 | -0.019429 | 5.0801 | 5.9513 | -9.0189e-05 | 0.011479 | 0.28769 | 99.59% | 0 | 70 | 0.027843
Buses | Diesel | Urban Buses Midi <=15 t | Euro V | EGR | PM Exhaust | Rural | 0 | 1 | 5 | 85 | -0.00032033 | 0.00022028 | 4.6541 | 3.5299 | -0.00012611 | 0.011814 | 0.21999 | 99.59% | 0 | 70 | 0.029811
Buses | Diesel | Urban Buses Midi <=15 t | Euro V | EGR | PM Exhaust | Rural | 0.02 | 0 | 5 | 85 | 0.00027949 | 0.0068556 | 3.6304 | 7.0993 | -2.4406e-05 | 0.006907 | 0.21718 | 99.59% | 0 | 70 | 0.038996
Buses | Diesel | Urban Buses Midi <=15 t | Euro V | EGR | PM Exhaust | Rural | 0.02 | 0.5 | 5 | 85 | 0.00018062 | 0.031522 | 3.4111 | 5.5189 | -1.7952e-05 | 0.0070983 | 0.17125 | 99.59% | 0 | 70 | 0.046057
Buses | Diesel | Urban Buses Midi <=15 t | Euro V | EGR | PM Exhaust | Rural | 0.02 | 1 | 5 | 85 | 0.00065728 | 0.040826 | 3.756 | 5.4308 | 2.7577e-05 | 0.0064689 | 0.16921 | 99.59% | 0 | 70 | 0.053149
Buses | Diesel | Urban Buses Midi <=15 t | Euro V | EGR | PM Exhaust | Rural | 0.04 | 0 | 5 | 85 | 0.0013221 | -0.02202 | 2.6233 | 6.814 | 8.2866e-05 | 0.00023856 | 0.15996 | 99.59% | 0 | 70 | 0.053352
Buses | Diesel | Urban Buses Midi <=15 t | Euro V | EGR | PM Exhaust | Rural | 0.04 | 0.5 | 5 | 85 | 0.0068526 | -0.023928 | 8.0628 | 16.9585 | 0.0003952 | 0.0020583 | 0.39787 | 99.59% | 0 | 70 | 0.065866
Buses | Diesel | Urban Buses Midi <=15 t | Euro V | EGR | PM Exhaust | Rural | 0.04 | 1 | 5 | 80 | 0.51972 | 1.8228 | -7.5471 | 6.2158 | 0.029241 | -0.044977 | 1.2624e-12 | 99.59% | 0 | 70 | 0.077262
Buses | Diesel | Urban Buses Midi <=15 t | Euro V | EGR | PM Exhaust | Rural | 0.06 | 0 | 5 | 85 | 0.0094604 | -0.11056 | 9.8672 | 24.2641 | 0.0005303 | -0.0030202 | 0.52259 | 99.59% | 0 | 70 | 0.068136
Buses | Diesel | Urban Buses Midi <=15 t | Euro V | EGR | PM Exhaust | Rural | 0.06 | 0.5 | 5 | 70 | 0.018356 | -0.078008 | 4.5062 | 9.6206 | 0.00089935 | -0.0050181 | 0.20263 | 99.59% | 0 | 70 | 0.084979
Buses | Diesel | Urban Buses Midi <=15 t | Euro V | EGR | PM Exhaust | Rural | 0.06 | 1 | 5 | 60 | 0.74133 | 1.7896 | -8.2375 | 6.7615 | 0.031498 | -0.047584 | -1.0404e-11 | 99.59% | 0 | 60 | 0.10167
Buses | Diesel | Urban Buses Midi <=15 t | Euro V | EGR | PM Exhaust | Highway | -0.06 | 0 | 5 | 85 | -0.024543 | 2.3902 | -9.3596 | 21.4207 | 0.027756 | -0.083416 | 0.3458 | 99.63% | 0 | 70 | 0.0010784
Buses | Diesel | Urban Buses Midi <=15 t | Euro V | EGR | PM Exhaust | Highway | -0.06 | 0.5 | 5 | 85 | -0.026737 | 2.4736 | -8.5622 | 24.258 | 0.03027 | -0.098457 | 0.53536 | 99.63% | 0 | 70 | 0.00088496
Buses | Diesel | Urban Buses Midi <=15 t | Euro V | EGR | PM Exhaust | Highway | -0.06 | 1 | 5 | 85 | -0.010772 | 1.0058 | -3.6441 | 10.0219 | 0.012618 | -0.048885 | 0.23833 | 99.63% | 0 | 70 | 0.0008919
Buses | Diesel | Urban Buses Midi <=15 t | Euro V | EGR | PM Exhaust | Highway | -0.04 | 0 | 5 | 85 | -0.0028641 | 0.46298 | -1.3508 | 2.4175 | 0.0037928 | 0.0013302 | 0.017127 | 99.63% | 0 | 70 | 0.0033794
Buses | Diesel | Urban Buses Midi <=15 t | Euro V | EGR | PM Exhaust | Highway | -0.04 | 0.5 | 5 | 85 | -0.0059076 | 0.72202 | -1.9359 | 2.7085 | 0.0053355 | 0.0085952 | 4.4173e-14 | 99.63% | 0 | 70 | 0.0027276
Buses | Diesel | Urban Buses Midi <=15 t | Euro V | EGR | PM Exhaust | Highway | -0.04 | 1 | 5 | 85 | -0.0039258 | 0.44233 | -1.2615 | 1.7023 | 0.0030611 | 0.0046706 | 3.3511e-14 | 99.63% | 0 | 70 | 0.0025348
Buses | Diesel | Urban Buses Midi <=15 t | Euro V | EGR | PM Exhaust | Highway | -0.02 | 0 | 5 | 85 | 0.00022189 | -0.028655 | 1.8357 | 2.8858 | -3.4797e-05 | 0.0043612 | 0.1463 | 99.63% | 0 | 70 | 0.012627
Buses | Diesel | Urban Buses Midi <=15 t | Euro V | EGR | PM Exhaust | Highway | -0.02 | 0.5 | 5 | 85 | 0.0044646 | 0.48346 | -1.5774 | 3.02 | 0.0036706 | -0.0026219 | 0.031101 | 99.63% | 0 | 70 | 0.011253
Buses | Diesel | Urban Buses Midi <=15 t | Euro V | EGR | PM Exhaust | Highway | -0.02 | 1 | 5 | 85 | 0.0022235 | 1.076 | -3.1459 | 4.487 | 0.006073 | 0.010922 | 7.9423e-13 | 99.63% | 0 | 70 | 0.010088
Buses | Diesel | Urban Buses Midi <=15 t | Euro V | EGR | PM Exhaust | Highway | 0 | 0 | 5 | 85 | 0.00054699 | -0.043047 | 5.1688 | 8.7356 | -5.1026e-05 | 0.0096239 | 0.35659 | 99.63% | 0 | 70 | 0.023547
Buses | Diesel | Urban Buses Midi <=15 t | Euro V | EGR | PM Exhaust | Highway | 0 | 0.5 | 5 | 85 | 0.00013214 | -0.019429 | 5.0801 | 5.9513 | -9.0189e-05 | 0.011479 | 0.28769 | 99.63% | 0 | 70 | 0.025399
Buses | Diesel | Urban Buses Midi <=15 t | Euro V | EGR | PM Exhaust | Highway | 0 | 1 | 5 | 85 | -0.00032033 | 0.00022028 | 4.6541 | 3.5299 | -0.00012611 | 0.011814 | 0.21999 | 99.63% | 0 | 70 | 0.027195
Buses | Diesel | Urban Buses Midi <=15 t | Euro V | EGR | PM Exhaust | Highway | 0.02 | 0 | 5 | 85 | 0.00027949 | 0.0068556 | 3.6304 | 7.0993 | -2.4406e-05 | 0.006907 | 0.21718 | 99.63% | 0 | 70 | 0.035574
Buses | Diesel | Urban Buses Midi <=15 t | Euro V | EGR | PM Exhaust | Highway | 0.02 | 0.5 | 5 | 85 | 0.00018062 | 0.031522 | 3.4111 | 5.5189 | -1.7952e-05 | 0.0070983 | 0.17125 | 99.63% | 0 | 70 | 0.042015
Buses | Diesel | Urban Buses Midi <=15 t | Euro V | EGR | PM Exhaust | Highway | 0.02 | 1 | 5 | 85 | 0.00065728 | 0.040826 | 3.756 | 5.4308 | 2.7577e-05 | 0.0064689 | 0.16921 | 99.63% | 0 | 70 | 0.048485
Buses | Diesel | Urban Buses Midi <=15 t | Euro V | EGR | PM Exhaust | Highway | 0.04 | 0 | 5 | 85 | 0.0013221 | -0.02202 | 2.6233 | 6.814 | 8.2866e-05 | 0.00023856 | 0.15996 | 99.63% | 0 | 70 | 0.04867
Buses | Diesel | Urban Buses Midi <=15 t | Euro V | EGR | PM Exhaust | Highway | 0.04 | 0.5 | 5 | 85 | 0.0068526 | -0.023928 | 8.0628 | 16.9585 | 0.0003952 | 0.0020583 | 0.39787 | 99.63% | 0 | 70 | 0.060085
Buses | Diesel | Urban Buses Midi <=15 t | Euro V | EGR | PM Exhaust | Highway | 0.04 | 1 | 5 | 80 | 0.51972 | 1.8228 | -7.5471 | 6.2158 | 0.029241 | -0.044977 | 1.2624e-12 | 99.63% | 0 | 70 | 0.070481
Buses | Diesel | Urban Buses Midi <=15 t | Euro V | EGR | PM Exhaust | Highway | 0.06 | 0 | 5 | 85 | 0.0094604 | -0.11056 | 9.8672 | 24.2641 | 0.0005303 | -0.0030202 | 0.52259 | 99.63% | 0 | 70 | 0.062156
Buses | Diesel | Urban Buses Midi <=15 t | Euro V | EGR | PM Exhaust | Highway | 0.06 | 0.5 | 5 | 70 | 0.018356 | -0.078008 | 4.5062 | 9.6206 | 0.00089935 | -0.0050181 | 0.20263 | 99.63% | 0 | 70 | 0.077521
Buses | Diesel | Urban Buses Midi <=15 t | Euro V | EGR | PM Exhaust | Highway | 0.06 | 1 | 5 | 60 | 0.74133 | 1.7896 | -8.2375 | 6.7615 | 0.031498 | -0.047584 | -1.0404e-11 | 99.63% | 0 | 60 | 0.092746
Buses | Diesel | Urban Buses Midi <=15 t | Euro V | EGR | EC |  | -0.06 | 0 | 5 | 85 | -0.024543 | 2.3902 | -9.3596 | 21.4207 | 0.027756 | -0.083416 | 0.3458 | 0% | 0 | 70 | 0.29117
Buses | Diesel | Urban Buses Midi <=15 t | Euro V | EGR | EC |  | -0.06 | 0.5 | 5 | 85 | -0.026737 | 2.4736 | -8.5622 | 24.258 | 0.03027 | -0.098457 | 0.53536 | 0% | 0 | 70 | 0.23894
Buses | Diesel | Urban Buses Midi <=15 t | Euro V | EGR | EC |  | -0.06 | 1 | 5 | 85 | -0.010772 | 1.0058 | -3.6441 | 10.0219 | 0.012618 | -0.048885 | 0.23833 | 0% | 0 | 70 | 0.24082
Buses | Diesel | Urban Buses Midi <=15 t | Euro V | EGR | EC |  | -0.04 | 0 | 5 | 85 | -0.0028641 | 0.46298 | -1.3508 | 2.4175 | 0.0037928 | 0.0013302 | 0.017127 | 0% | 0 | 70 | 0.91243
Buses | Diesel | Urban Buses Midi <=15 t | Euro V | EGR | EC |  | -0.04 | 0.5 | 5 | 85 | -0.0059076 | 0.72202 | -1.9359 | 2.7085 | 0.0053355 | 0.0085952 | 4.4173e-14 | 0% | 0 | 70 | 0.73645
Buses | Diesel | Urban Buses Midi <=15 t | Euro V | EGR | EC |  | -0.04 | 1 | 5 | 85 | -0.0039258 | 0.44233 | -1.2615 | 1.7023 | 0.0030611 | 0.0046706 | 3.3511e-14 | 0% | 0 | 70 | 0.6844
Buses | Diesel | Urban Buses Midi <=15 t | Euro V | EGR | EC |  | -0.02 | 0 | 5 | 85 | 0.00022189 | -0.028655 | 1.8357 | 2.8858 | -3.4797e-05 | 0.0043612 | 0.1463 | 0% | 0 | 70 | 3.4093
Buses | Diesel | Urban Buses Midi <=15 t | Euro V | EGR | EC |  | -0.02 | 0.5 | 5 | 85 | 0.0044646 | 0.48346 | -1.5774 | 3.02 | 0.0036706 | -0.0026219 | 0.031101 | 0% | 0 | 70 | 3.0383
Buses | Diesel | Urban Buses Midi <=15 t | Euro V | EGR | EC |  | -0.02 | 1 | 5 | 85 | 0.0022235 | 1.076 | -3.1459 | 4.487 | 0.006073 | 0.010922 | 7.9423e-13 | 0% | 0 | 70 | 2.7238
Buses | Diesel | Urban Buses Midi <=15 t | Euro V | EGR | EC |  | 0 | 0 | 5 | 85 | 0.00054699 | -0.043047 | 5.1688 | 8.7356 | -5.1026e-05 | 0.0096239 | 0.35659 | 0% | 0 | 70 | 6.3577
Buses | Diesel | Urban Buses Midi <=15 t | Euro V | EGR | EC |  | 0 | 0.5 | 5 | 85 | 0.00013214 | -0.019429 | 5.0801 | 5.9513 | -9.0189e-05 | 0.011479 | 0.28769 | 0% | 0 | 70 | 6.8578
Buses | Diesel | Urban Buses Midi <=15 t | Euro V | EGR | EC |  | 0 | 1 | 5 | 85 | -0.00032033 | 0.00022028 | 4.6541 | 3.5299 | -0.00012611 | 0.011814 | 0.21999 | 0% | 0 | 70 | 7.3426
Buses | Diesel | Urban Buses Midi <=15 t | Euro V | EGR | EC |  | 0.02 | 0 | 5 | 85 | 0.00027949 | 0.0068556 | 3.6304 | 7.0993 | -2.4406e-05 | 0.006907 | 0.21718 | 0% | 0 | 70 | 9.6049
Buses | Diesel | Urban Buses Midi <=15 t | Euro V | EGR | EC |  | 0.02 | 0.5 | 5 | 85 | 0.00018062 | 0.031522 | 3.4111 | 5.5189 | -1.7952e-05 | 0.0070983 | 0.17125 | 0% | 0 | 70 | 11.3441
Buses | Diesel | Urban Buses Midi <=15 t | Euro V | EGR | EC |  | 0.02 | 1 | 5 | 85 | 0.00065728 | 0.040826 | 3.756 | 5.4308 | 2.7577e-05 | 0.0064689 | 0.16921 | 0% | 0 | 70 | 13.091
Buses | Diesel | Urban Buses Midi <=15 t | Euro V | EGR | EC |  | 0.04 | 0 | 5 | 85 | 0.0013221 | -0.02202 | 2.6233 | 6.814 | 8.2866e-05 | 0.00023856 | 0.15996 | 0% | 0 | 70 | 13.141
Buses | Diesel | Urban Buses Midi <=15 t | Euro V | EGR | EC |  | 0.04 | 0.5 | 5 | 85 | 0.0068526 | -0.023928 | 8.0628 | 16.9585 | 0.0003952 | 0.0020583 | 0.39787 | 0% | 0 | 70 | 16.2232
Buses | Diesel | Urban Buses Midi <=15 t | Euro V | EGR | EC |  | 0.04 | 1 | 5 | 80 | 0.51972 | 1.8228 | -7.5471 | 6.2158 | 0.029241 | -0.044977 | 1.2624e-12 | 0% | 0 | 70 | 19.0301
Buses | Diesel | Urban Buses Midi <=15 t | Euro V | EGR | EC |  | 0.06 | 0 | 5 | 85 | 0.0094604 | -0.11056 | 9.8672 | 24.2641 | 0.0005303 | -0.0030202 | 0.52259 | 0% | 0 | 70 | 16.7823
Buses | Diesel | Urban Buses Midi <=15 t | Euro V | EGR | EC |  | 0.06 | 0.5 | 5 | 70 | 0.018356 | -0.078008 | 4.5062 | 9.6206 | 0.00089935 | -0.0050181 | 0.20263 | 0% | 0 | 70 | 20.9309
Buses | Diesel | Urban Buses Midi <=15 t | Euro V | EGR | EC |  | 0.06 | 1 | 5 | 60 | 0.74133 | 1.7896 | -8.2375 | 6.7615 | 0.031498 | -0.047584 | -1.0404e-11 | 0% | 0 | 60 | 25.0415
Buses | Diesel | Urban Buses Midi <=15 t | Euro V | EGR | CH4 | Urban Peak |  |  | 10 | 130 | 0 | 0 | 175 | 0 | 0 | 0 | 1000 | 97% | 0 | 70 | 0.00525
Buses | Diesel | Urban Buses Midi <=15 t | Euro V | EGR | CH4 | Urban Off Peak |  |  | 10 | 130 | 0 | 0 | 175 | 0 | 0 | 0 | 1000 | 97% | 0 | 70 | 0.00525
Buses | Diesel | Urban Buses Midi <=15 t | Euro V | EGR | CH4 | Rural |  |  | 10 | 130 | 0 | 0 | 80 | 0 | 0 | 0 | 1000 | 97% | 0 | 70 | 0.0024
Buses | Diesel | Urban Buses Midi <=15 t | Euro V | EGR | CH4 | Highway |  |  | 10 | 130 | 0 | 0 | 70 | 0 | 0 | 0 | 1000 | 97% | 0 | 70 | 0.0021
Buses | Diesel | Urban Buses Midi <=15 t | Euro V | EGR | NH3 | Urban Peak |  |  | 10 | 130 | 0 | 0 | 0.011 | 0 | 0 | 0 | 1 | 0% | 0 | 70 | 0.011
Buses | Diesel | Urban Buses Midi <=15 t | Euro V | EGR | NH3 | Urban Off Peak |  |  | 10 | 130 | 0 | 0 | 0.011 | 0 | 0 | 0 | 1 | 0% | 0 | 70 | 0.011
Buses | Diesel | Urban Buses Midi <=15 t | Euro V | EGR | NH3 | Rural |  |  | 10 | 130 | 0 | 0 | 0.011 | 0 | 0 | 0 | 1 | 0% | 0 | 70 | 0.011
Buses | Diesel | Urban Buses Midi <=15 t | Euro V | EGR | NH3 | Highway |  |  | 10 | 130 | 0 | 0 | 0.011 | 0 | 0 | 0 | 1 | 0% | 0 | 70 | 0.011
Buses | Diesel | Urban Buses Midi <=15 t | Euro V | EGR | N2O | Urban Peak |  |  | 10 | 130 | 0 | 0 | 0.0332 | 0 | 0 | 0 | 1 | 0% | 0 | 70 | 0.0332 | X
Buses | Diesel | Urban Buses Midi <=15 t | Euro V | EGR | N2O | Urban Off Peak |  |  | 10 | 130 | 0 | 0 | 0.0332 | 0 | 0 | 0 | 1 | 0% | 0 | 70 | 0.0332 | X
Buses | Diesel | Urban Buses Midi <=15 t | Euro V | EGR | N2O | Rural |  |  | 10 | 130 | 0 | 0 | 0.0332 | 0 | 0 | 0 | 1 | 0% | 0 | 70 | 0.0332 | X
Buses | Diesel | Urban Buses Midi <=15 t | Euro V | EGR | N2O | Highway |  |  | 10 | 130 | 0 | 0 | 0.0332 | 0 | 0 | 0 | 1 | 0% | 0 | 70 | 0.0332 | X
Buses | Diesel | Urban Buses Midi <=15 t | Euro V | EGR | SPN23 | Urban Peak | -0.06 | 0 | 5 | 85 | -0.024543 | 2.3902 | -9.3596 | 21.4207 | 0.027756 | -0.083416 | 0.3458 | -1.8724e+13 | 0 | 70 | 5.4517e+12
Buses | Diesel | Urban Buses Midi <=15 t | Euro V | EGR | SPN23 | Urban Peak | -0.06 | 0.5 | 5 | 85 | -0.026737 | 2.4736 | -8.5622 | 24.258 | 0.03027 | -0.098457 | 0.53536 | -1.8724e+13 | 0 | 70 | 4.4738e+12
Buses | Diesel | Urban Buses Midi <=15 t | Euro V | EGR | SPN23 | Urban Peak | -0.06 | 1 | 5 | 85 | -0.010772 | 1.0058 | -3.6441 | 10.0219 | 0.012618 | -0.048885 | 0.23833 | -1.8724e+13 | 0 | 70 | 4.5089e+12
Buses | Diesel | Urban Buses Midi <=15 t | Euro V | EGR | SPN23 | Urban Peak | -0.04 | 0 | 5 | 85 | -0.0028641 | 0.46298 | -1.3508 | 2.4175 | 0.0037928 | 0.0013302 | 0.017127 | -1.8724e+13 | 0 | 70 | 1.7084e+13
Buses | Diesel | Urban Buses Midi <=15 t | Euro V | EGR | SPN23 | Urban Peak | -0.04 | 0.5 | 5 | 85 | -0.0059076 | 0.72202 | -1.9359 | 2.7085 | 0.0053355 | 0.0085952 | 4.4173e-14 | -1.8724e+13 | 0 | 70 | 1.3789e+13
Buses | Diesel | Urban Buses Midi <=15 t | Euro V | EGR | SPN23 | Urban Peak | -0.04 | 1 | 5 | 85 | -0.0039258 | 0.44233 | -1.2615 | 1.7023 | 0.0030611 | 0.0046706 | 3.3511e-14 | -1.8724e+13 | 0 | 70 | 1.2815e+13
Buses | Diesel | Urban Buses Midi <=15 t | Euro V | EGR | SPN23 | Urban Peak | -0.02 | 0 | 5 | 85 | 0.00022189 | -0.028655 | 1.8357 | 2.8858 | -3.4797e-05 | 0.0043612 | 0.1463 | -1.8724e+13 | 0 | 70 | 6.3835e+13
Buses | Diesel | Urban Buses Midi <=15 t | Euro V | EGR | SPN23 | Urban Peak | -0.02 | 0.5 | 5 | 85 | 0.0044646 | 0.48346 | -1.5774 | 3.02 | 0.0036706 | -0.0026219 | 0.031101 | -1.8724e+13 | 0 | 70 | 5.6889e+13
Buses | Diesel | Urban Buses Midi <=15 t | Euro V | EGR | SPN23 | Urban Peak | -0.02 | 1 | 5 | 85 | 0.0022235 | 1.076 | -3.1459 | 4.487 | 0.006073 | 0.010922 | 7.9423e-13 | -1.8724e+13 | 0 | 70 | 5.0999e+13
Buses | Diesel | Urban Buses Midi <=15 t | Euro V | EGR | SPN23 | Urban Peak | 0 | 0 | 5 | 85 | 0.00054699 | -0.043047 | 5.1688 | 8.7356 | -5.1026e-05 | 0.0096239 | 0.35659 | -1.8724e+13 | 0 | 70 | 1.1904e+14
Buses | Diesel | Urban Buses Midi <=15 t | Euro V | EGR | SPN23 | Urban Peak | 0 | 0.5 | 5 | 85 | 0.00013214 | -0.019429 | 5.0801 | 5.9513 | -9.0189e-05 | 0.011479 | 0.28769 | -1.8724e+13 | 0 | 70 | 1.284e+14
Buses | Diesel | Urban Buses Midi <=15 t | Euro V | EGR | SPN23 | Urban Peak | 0 | 1 | 5 | 85 | -0.00032033 | 0.00022028 | 4.6541 | 3.5299 | -0.00012611 | 0.011814 | 0.21999 | -1.8724e+13 | 0 | 70 | 1.3748e+14
Buses | Diesel | Urban Buses Midi <=15 t | Euro V | EGR | SPN23 | Urban Peak | 0.02 | 0 | 5 | 85 | 0.00027949 | 0.0068556 | 3.6304 | 7.0993 | -2.4406e-05 | 0.006907 | 0.21718 | -1.8724e+13 | 0 | 70 | 1.7984e+14
Buses | Diesel | Urban Buses Midi <=15 t | Euro V | EGR | SPN23 | Urban Peak | 0.02 | 0.5 | 5 | 85 | 0.00018062 | 0.031522 | 3.4111 | 5.5189 | -1.7952e-05 | 0.0070983 | 0.17125 | -1.8724e+13 | 0 | 70 | 2.124e+14
Buses | Diesel | Urban Buses Midi <=15 t | Euro V | EGR | SPN23 | Urban Peak | 0.02 | 1 | 5 | 85 | 0.00065728 | 0.040826 | 3.756 | 5.4308 | 2.7577e-05 | 0.0064689 | 0.16921 | -1.8724e+13 | 0 | 70 | 2.4511e+14
Buses | Diesel | Urban Buses Midi <=15 t | Euro V | EGR | SPN23 | Urban Peak | 0.04 | 0 | 5 | 85 | 0.0013221 | -0.02202 | 2.6233 | 6.814 | 8.2866e-05 | 0.00023856 | 0.15996 | -1.8724e+13 | 0 | 70 | 2.4605e+14
Buses | Diesel | Urban Buses Midi <=15 t | Euro V | EGR | SPN23 | Urban Peak | 0.04 | 0.5 | 5 | 85 | 0.0068526 | -0.023928 | 8.0628 | 16.9585 | 0.0003952 | 0.0020583 | 0.39787 | -1.8724e+13 | 0 | 70 | 3.0376e+14
Buses | Diesel | Urban Buses Midi <=15 t | Euro V | EGR | SPN23 | Urban Peak | 0.04 | 1 | 5 | 80 | 0.51972 | 1.8228 | -7.5471 | 6.2158 | 0.029241 | -0.044977 | 1.2624e-12 | -1.8724e+13 | 0 | 70 | 3.5631e+14
Buses | Diesel | Urban Buses Midi <=15 t | Euro V | EGR | SPN23 | Urban Peak | 0.06 | 0 | 5 | 85 | 0.0094604 | -0.11056 | 9.8672 | 24.2641 | 0.0005303 | -0.0030202 | 0.52259 | -1.8724e+13 | 0 | 70 | 3.1423e+14
Buses | Diesel | Urban Buses Midi <=15 t | Euro V | EGR | SPN23 | Urban Peak | 0.06 | 0.5 | 5 | 70 | 0.018356 | -0.078008 | 4.5062 | 9.6206 | 0.00089935 | -0.0050181 | 0.20263 | -1.8724e+13 | 0 | 70 | 3.919e+14
Buses | Diesel | Urban Buses Midi <=15 t | Euro V | EGR | SPN23 | Urban Peak | 0.06 | 1 | 5 | 60 | 0.74133 | 1.7896 | -8.2375 | 6.7615 | 0.031498 | -0.047584 | -1.0404e-11 | -1.8724e+13 | 0 | 60 | 4.6887e+14
Buses | Diesel | Urban Buses Midi <=15 t | Euro V | EGR | SPN23 | Urban Off Peak | -0.06 | 0 | 5 | 85 | -0.024543 | 2.3902 | -9.3596 | 21.4207 | 0.027756 | -0.083416 | 0.3458 | -1.8724e+13 | 0 | 70 | 5.4517e+12
Buses | Diesel | Urban Buses Midi <=15 t | Euro V | EGR | SPN23 | Urban Off Peak | -0.06 | 0.5 | 5 | 85 | -0.026737 | 2.4736 | -8.5622 | 24.258 | 0.03027 | -0.098457 | 0.53536 | -1.8724e+13 | 0 | 70 | 4.4738e+12
Buses | Diesel | Urban Buses Midi <=15 t | Euro V | EGR | SPN23 | Urban Off Peak | -0.06 | 1 | 5 | 85 | -0.010772 | 1.0058 | -3.6441 | 10.0219 | 0.012618 | -0.048885 | 0.23833 | -1.8724e+13 | 0 | 70 | 4.5089e+12
Buses | Diesel | Urban Buses Midi <=15 t | Euro V | EGR | SPN23 | Urban Off Peak | -0.04 | 0 | 5 | 85 | -0.0028641 | 0.46298 | -1.3508 | 2.4175 | 0.0037928 | 0.0013302 | 0.017127 | -1.8724e+13 | 0 | 70 | 1.7084e+13
Buses | Diesel | Urban Buses Midi <=15 t | Euro V | EGR | SPN23 | Urban Off Peak | -0.04 | 0.5 | 5 | 85 | -0.0059076 | 0.72202 | -1.9359 | 2.7085 | 0.0053355 | 0.0085952 | 4.4173e-14 | -1.8724e+13 | 0 | 70 | 1.3789e+13
Buses | Diesel | Urban Buses Midi <=15 t | Euro V | EGR | SPN23 | Urban Off Peak | -0.04 | 1 | 5 | 85 | -0.0039258 | 0.44233 | -1.2615 | 1.7023 | 0.0030611 | 0.0046706 | 3.3511e-14 | -1.8724e+13 | 0 | 70 | 1.2815e+13
Buses | Diesel | Urban Buses Midi <=15 t | Euro V | EGR | SPN23 | Urban Off Peak | -0.02 | 0 | 5 | 85 | 0.00022189 | -0.028655 | 1.8357 | 2.8858 | -3.4797e-05 | 0.0043612 | 0.1463 | -1.8724e+13 | 0 | 70 | 6.3835e+13
Buses | Diesel | Urban Buses Midi <=15 t | Euro V | EGR | SPN23 | Urban Off Peak | -0.02 | 0.5 | 5 | 85 | 0.0044646 | 0.48346 | -1.5774 | 3.02 | 0.0036706 | -0.0026219 | 0.031101 | -1.8724e+13 | 0 | 70 | 5.6889e+13
Buses | Diesel | Urban Buses Midi <=15 t | Euro V | EGR | SPN23 | Urban Off Peak | -0.02 | 1 | 5 | 85 | 0.0022235 | 1.076 | -3.1459 | 4.487 | 0.006073 | 0.010922 | 7.9423e-13 | -1.8724e+13 | 0 | 70 | 5.0999e+13
Buses | Diesel | Urban Buses Midi <=15 t | Euro V | EGR | SPN23 | Urban Off Peak | 0 | 0 | 5 | 85 | 0.00054699 | -0.043047 | 5.1688 | 8.7356 | -5.1026e-05 | 0.0096239 | 0.35659 | -1.8724e+13 | 0 | 70 | 1.1904e+14
Buses | Diesel | Urban Buses Midi <=15 t | Euro V | EGR | SPN23 | Urban Off Peak | 0 | 0.5 | 5 | 85 | 0.00013214 | -0.019429 | 5.0801 | 5.9513 | -9.0189e-05 | 0.011479 | 0.28769 | -1.8724e+13 | 0 | 70 | 1.284e+14
Buses | Diesel | Urban Buses Midi <=15 t | Euro V | EGR | SPN23 | Urban Off Peak | 0 | 1 | 5 | 85 | -0.00032033 | 0.00022028 | 4.6541 | 3.5299 | -0.00012611 | 0.011814 | 0.21999 | -1.8724e+13 | 0 | 70 | 1.3748e+14
Buses | Diesel | Urban Buses Midi <=15 t | Euro V | EGR | SPN23 | Urban Off Peak | 0.02 | 0 | 5 | 85 | 0.00027949 | 0.0068556 | 3.6304 | 7.0993 | -2.4406e-05 | 0.006907 | 0.21718 | -1.8724e+13 | 0 | 70 | 1.7984e+14
Buses | Diesel | Urban Buses Midi <=15 t | Euro V | EGR | SPN23 | Urban Off Peak | 0.02 | 0.5 | 5 | 85 | 0.00018062 | 0.031522 | 3.4111 | 5.5189 | -1.7952e-05 | 0.0070983 | 0.17125 | -1.8724e+13 | 0 | 70 | 2.124e+14
Buses | Diesel | Urban Buses Midi <=15 t | Euro V | EGR | SPN23 | Urban Off Peak | 0.02 | 1 | 5 | 85 | 0.00065728 | 0.040826 | 3.756 | 5.4308 | 2.7577e-05 | 0.0064689 | 0.16921 | -1.8724e+13 | 0 | 70 | 2.4511e+14
Buses | Diesel | Urban Buses Midi <=15 t | Euro V | EGR | SPN23 | Urban Off Peak | 0.04 | 0 | 5 | 85 | 0.0013221 | -0.02202 | 2.6233 | 6.814 | 8.2866e-05 | 0.00023856 | 0.15996 | -1.8724e+13 | 0 | 70 | 2.4605e+14
Buses | Diesel | Urban Buses Midi <=15 t | Euro V | EGR | SPN23 | Urban Off Peak | 0.04 | 0.5 | 5 | 85 | 0.0068526 | -0.023928 | 8.0628 | 16.9585 | 0.0003952 | 0.0020583 | 0.39787 | -1.8724e+13 | 0 | 70 | 3.0376e+14
Buses | Diesel | Urban Buses Midi <=15 t | Euro V | EGR | SPN23 | Urban Off Peak | 0.04 | 1 | 5 | 80 | 0.51972 | 1.8228 | -7.5471 | 6.2158 | 0.029241 | -0.044977 | 1.2624e-12 | -1.8724e+13 | 0 | 70 | 3.5631e+14
Buses | Diesel | Urban Buses Midi <=15 t | Euro V | EGR | SPN23 | Urban Off Peak | 0.06 | 0 | 5 | 85 | 0.0094604 | -0.11056 | 9.8672 | 24.2641 | 0.0005303 | -0.0030202 | 0.52259 | -1.8724e+13 | 0 | 70 | 3.1423e+14
Buses | Diesel | Urban Buses Midi <=15 t | Euro V | EGR | SPN23 | Urban Off Peak | 0.06 | 0.5 | 5 | 70 | 0.018356 | -0.078008 | 4.5062 | 9.6206 | 0.00089935 | -0.0050181 | 0.20263 | -1.8724e+13 | 0 | 70 | 3.919e+14
Buses | Diesel | Urban Buses Midi <=15 t | Euro V | EGR | SPN23 | Urban Off Peak | 0.06 | 1 | 5 | 60 | 0.74133 | 1.7896 | -8.2375 | 6.7615 | 0.031498 | -0.047584 | -1.0404e-11 | -1.8724e+13 | 0 | 60 | 4.6887e+14
Buses | Diesel | Urban Buses Midi <=15 t | Euro V | EGR | SPN23 | Rural | -0.06 | 0 | 5 | 85 | -0.024543 | 2.3902 | -9.3596 | 21.4207 | 0.027756 | -0.083416 | 0.3458 | -9.583e+12 | 0 | 70 | 2.7903e+12
Buses | Diesel | Urban Buses Midi <=15 t | Euro V | EGR | SPN23 | Rural | -0.06 | 0.5 | 5 | 85 | -0.026737 | 2.4736 | -8.5622 | 24.258 | 0.03027 | -0.098457 | 0.53536 | -9.583e+12 | 0 | 70 | 2.2898e+12
Buses | Diesel | Urban Buses Midi <=15 t | Euro V | EGR | SPN23 | Rural | -0.06 | 1 | 5 | 85 | -0.010772 | 1.0058 | -3.6441 | 10.0219 | 0.012618 | -0.048885 | 0.23833 | -9.583e+12 | 0 | 70 | 2.3077e+12
Buses | Diesel | Urban Buses Midi <=15 t | Euro V | EGR | SPN23 | Rural | -0.04 | 0 | 5 | 85 | -0.0028641 | 0.46298 | -1.3508 | 2.4175 | 0.0037928 | 0.0013302 | 0.017127 | -9.583e+12 | 0 | 70 | 8.7438e+12
Buses | Diesel | Urban Buses Midi <=15 t | Euro V | EGR | SPN23 | Rural | -0.04 | 0.5 | 5 | 85 | -0.0059076 | 0.72202 | -1.9359 | 2.7085 | 0.0053355 | 0.0085952 | 4.4173e-14 | -9.583e+12 | 0 | 70 | 7.0574e+12
Buses | Diesel | Urban Buses Midi <=15 t | Euro V | EGR | SPN23 | Rural | -0.04 | 1 | 5 | 85 | -0.0039258 | 0.44233 | -1.2615 | 1.7023 | 0.0030611 | 0.0046706 | 3.3511e-14 | -9.583e+12 | 0 | 70 | 6.5586e+12
Buses | Diesel | Urban Buses Midi <=15 t | Euro V | EGR | SPN23 | Rural | -0.02 | 0 | 5 | 85 | 0.00022189 | -0.028655 | 1.8357 | 2.8858 | -3.4797e-05 | 0.0043612 | 0.1463 | -9.583e+12 | 0 | 70 | 3.2672e+13
Buses | Diesel | Urban Buses Midi <=15 t | Euro V | EGR | SPN23 | Rural | -0.02 | 0.5 | 5 | 85 | 0.0044646 | 0.48346 | -1.5774 | 3.02 | 0.0036706 | -0.0026219 | 0.031101 | -9.583e+12 | 0 | 70 | 2.9116e+13
Buses | Diesel | Urban Buses Midi <=15 t | Euro V | EGR | SPN23 | Rural | -0.02 | 1 | 5 | 85 | 0.0022235 | 1.076 | -3.1459 | 4.487 | 0.006073 | 0.010922 | 7.9423e-13 | -9.583e+12 | 0 | 70 | 2.6102e+13
Buses | Diesel | Urban Buses Midi <=15 t | Euro V | EGR | SPN23 | Rural | 0 | 0 | 5 | 85 | 0.00054699 | -0.043047 | 5.1688 | 8.7356 | -5.1026e-05 | 0.0096239 | 0.35659 | -9.583e+12 | 0 | 70 | 6.0926e+13
Buses | Diesel | Urban Buses Midi <=15 t | Euro V | EGR | SPN23 | Rural | 0 | 0.5 | 5 | 85 | 0.00013214 | -0.019429 | 5.0801 | 5.9513 | -9.0189e-05 | 0.011479 | 0.28769 | -9.583e+12 | 0 | 70 | 6.5718e+13
Buses | Diesel | Urban Buses Midi <=15 t | Euro V | EGR | SPN23 | Rural | 0 | 1 | 5 | 85 | -0.00032033 | 0.00022028 | 4.6541 | 3.5299 | -0.00012611 | 0.011814 | 0.21999 | -9.583e+12 | 0 | 70 | 7.0364e+13
Buses | Diesel | Urban Buses Midi <=15 t | Euro V | EGR | SPN23 | Rural | 0.02 | 0 | 5 | 85 | 0.00027949 | 0.0068556 | 3.6304 | 7.0993 | -2.4406e-05 | 0.006907 | 0.21718 | -9.583e+12 | 0 | 70 | 9.2044e+13
Buses | Diesel | Urban Buses Midi <=15 t | Euro V | EGR | SPN23 | Rural | 0.02 | 0.5 | 5 | 85 | 0.00018062 | 0.031522 | 3.4111 | 5.5189 | -1.7952e-05 | 0.0070983 | 0.17125 | -9.583e+12 | 0 | 70 | 1.0871e+14
Buses | Diesel | Urban Buses Midi <=15 t | Euro V | EGR | SPN23 | Rural | 0.02 | 1 | 5 | 85 | 0.00065728 | 0.040826 | 3.756 | 5.4308 | 2.7577e-05 | 0.0064689 | 0.16921 | -9.583e+12 | 0 | 70 | 1.2545e+14
Buses | Diesel | Urban Buses Midi <=15 t | Euro V | EGR | SPN23 | Rural | 0.04 | 0 | 5 | 85 | 0.0013221 | -0.02202 | 2.6233 | 6.814 | 8.2866e-05 | 0.00023856 | 0.15996 | -9.583e+12 | 0 | 70 | 1.2593e+14
Buses | Diesel | Urban Buses Midi <=15 t | Euro V | EGR | SPN23 | Rural | 0.04 | 0.5 | 5 | 85 | 0.0068526 | -0.023928 | 8.0628 | 16.9585 | 0.0003952 | 0.0020583 | 0.39787 | -9.583e+12 | 0 | 70 | 1.5547e+14
Buses | Diesel | Urban Buses Midi <=15 t | Euro V | EGR | SPN23 | Rural | 0.04 | 1 | 5 | 80 | 0.51972 | 1.8228 | -7.5471 | 6.2158 | 0.029241 | -0.044977 | 1.2624e-12 | -9.583e+12 | 0 | 70 | 1.8237e+14
Buses | Diesel | Urban Buses Midi <=15 t | Euro V | EGR | SPN23 | Rural | 0.06 | 0 | 5 | 85 | 0.0094604 | -0.11056 | 9.8672 | 24.2641 | 0.0005303 | -0.0030202 | 0.52259 | -9.583e+12 | 0 | 70 | 1.6082e+14
Buses | Diesel | Urban Buses Midi <=15 t | Euro V | EGR | SPN23 | Rural | 0.06 | 0.5 | 5 | 70 | 0.018356 | -0.078008 | 4.5062 | 9.6206 | 0.00089935 | -0.0050181 | 0.20263 | -9.583e+12 | 0 | 70 | 2.0058e+14
Buses | Diesel | Urban Buses Midi <=15 t | Euro V | EGR | SPN23 | Rural | 0.06 | 1 | 5 | 60 | 0.74133 | 1.7896 | -8.2375 | 6.7615 | 0.031498 | -0.047584 | -1.0404e-11 | -9.583e+12 | 0 | 60 | 2.3997e+14
Buses | Diesel | Urban Buses Midi <=15 t | Euro V | EGR | SPN23 | Highway | -0.06 | 0 | 5 | 85 | -0.024543 | 2.3902 | -9.3596 | 21.4207 | 0.027756 | -0.083416 | 0.3458 | -1.0701e+13 | 0 | 70 | 3.1158e+12
Buses | Diesel | Urban Buses Midi <=15 t | Euro V | EGR | SPN23 | Highway | -0.06 | 0.5 | 5 | 85 | -0.026737 | 2.4736 | -8.5622 | 24.258 | 0.03027 | -0.098457 | 0.53536 | -1.0701e+13 | 0 | 70 | 2.5569e+12
Buses | Diesel | Urban Buses Midi <=15 t | Euro V | EGR | SPN23 | Highway | -0.06 | 1 | 5 | 85 | -0.010772 | 1.0058 | -3.6441 | 10.0219 | 0.012618 | -0.048885 | 0.23833 | -1.0701e+13 | 0 | 70 | 2.5769e+12
Buses | Diesel | Urban Buses Midi <=15 t | Euro V | EGR | SPN23 | Highway | -0.04 | 0 | 5 | 85 | -0.0028641 | 0.46298 | -1.3508 | 2.4175 | 0.0037928 | 0.0013302 | 0.017127 | -1.0701e+13 | 0 | 70 | 9.7639e+12
Buses | Diesel | Urban Buses Midi <=15 t | Euro V | EGR | SPN23 | Highway | -0.04 | 0.5 | 5 | 85 | -0.0059076 | 0.72202 | -1.9359 | 2.7085 | 0.0053355 | 0.0085952 | 4.4173e-14 | -1.0701e+13 | 0 | 70 | 7.8807e+12
Buses | Diesel | Urban Buses Midi <=15 t | Euro V | EGR | SPN23 | Highway | -0.04 | 1 | 5 | 85 | -0.0039258 | 0.44233 | -1.2615 | 1.7023 | 0.0030611 | 0.0046706 | 3.3511e-14 | -1.0701e+13 | 0 | 70 | 7.3238e+12
Buses | Diesel | Urban Buses Midi <=15 t | Euro V | EGR | SPN23 | Highway | -0.02 | 0 | 5 | 85 | 0.00022189 | -0.028655 | 1.8357 | 2.8858 | -3.4797e-05 | 0.0043612 | 0.1463 | -1.0701e+13 | 0 | 70 | 3.6483e+13
Buses | Diesel | Urban Buses Midi <=15 t | Euro V | EGR | SPN23 | Highway | -0.02 | 0.5 | 5 | 85 | 0.0044646 | 0.48346 | -1.5774 | 3.02 | 0.0036706 | -0.0026219 | 0.031101 | -1.0701e+13 | 0 | 70 | 3.2513e+13
Buses | Diesel | Urban Buses Midi <=15 t | Euro V | EGR | SPN23 | Highway | -0.02 | 1 | 5 | 85 | 0.0022235 | 1.076 | -3.1459 | 4.487 | 0.006073 | 0.010922 | 7.9423e-13 | -1.0701e+13 | 0 | 70 | 2.9147e+13
Buses | Diesel | Urban Buses Midi <=15 t | Euro V | EGR | SPN23 | Highway | 0 | 0 | 5 | 85 | 0.00054699 | -0.043047 | 5.1688 | 8.7356 | -5.1026e-05 | 0.0096239 | 0.35659 | -1.0701e+13 | 0 | 70 | 6.8034e+13
Buses | Diesel | Urban Buses Midi <=15 t | Euro V | EGR | SPN23 | Highway | 0 | 0.5 | 5 | 85 | 0.00013214 | -0.019429 | 5.0801 | 5.9513 | -9.0189e-05 | 0.011479 | 0.28769 | -1.0701e+13 | 0 | 70 | 7.3385e+13
Buses | Diesel | Urban Buses Midi <=15 t | Euro V | EGR | SPN23 | Highway | 0 | 1 | 5 | 85 | -0.00032033 | 0.00022028 | 4.6541 | 3.5299 | -0.00012611 | 0.011814 | 0.21999 | -1.0701e+13 | 0 | 70 | 7.8572e+13
Buses | Diesel | Urban Buses Midi <=15 t | Euro V | EGR | SPN23 | Highway | 0.02 | 0 | 5 | 85 | 0.00027949 | 0.0068556 | 3.6304 | 7.0993 | -2.4406e-05 | 0.006907 | 0.21718 | -1.0701e+13 | 0 | 70 | 1.0278e+14
Buses | Diesel | Urban Buses Midi <=15 t | Euro V | EGR | SPN23 | Highway | 0.02 | 0.5 | 5 | 85 | 0.00018062 | 0.031522 | 3.4111 | 5.5189 | -1.7952e-05 | 0.0070983 | 0.17125 | -1.0701e+13 | 0 | 70 | 1.2139e+14
Buses | Diesel | Urban Buses Midi <=15 t | Euro V | EGR | SPN23 | Highway | 0.02 | 1 | 5 | 85 | 0.00065728 | 0.040826 | 3.756 | 5.4308 | 2.7577e-05 | 0.0064689 | 0.16921 | -1.0701e+13 | 0 | 70 | 1.4009e+14
Buses | Diesel | Urban Buses Midi <=15 t | Euro V | EGR | SPN23 | Highway | 0.04 | 0 | 5 | 85 | 0.0013221 | -0.02202 | 2.6233 | 6.814 | 8.2866e-05 | 0.00023856 | 0.15996 | -1.0701e+13 | 0 | 70 | 1.4062e+14
Buses | Diesel | Urban Buses Midi <=15 t | Euro V | EGR | SPN23 | Highway | 0.04 | 0.5 | 5 | 85 | 0.0068526 | -0.023928 | 8.0628 | 16.9585 | 0.0003952 | 0.0020583 | 0.39787 | -1.0701e+13 | 0 | 70 | 1.736e+14
Buses | Diesel | Urban Buses Midi <=15 t | Euro V | EGR | SPN23 | Highway | 0.04 | 1 | 5 | 80 | 0.51972 | 1.8228 | -7.5471 | 6.2158 | 0.029241 | -0.044977 | 1.2624e-12 | -1.0701e+13 | 0 | 70 | 2.0364e+14
Buses | Diesel | Urban Buses Midi <=15 t | Euro V | EGR | SPN23 | Highway | 0.06 | 0 | 5 | 85 | 0.0094604 | -0.11056 | 9.8672 | 24.2641 | 0.0005303 | -0.0030202 | 0.52259 | -1.0701e+13 | 0 | 70 | 1.7959e+14
Buses | Diesel | Urban Buses Midi <=15 t | Euro V | EGR | SPN23 | Highway | 0.06 | 0.5 | 5 | 70 | 0.018356 | -0.078008 | 4.5062 | 9.6206 | 0.00089935 | -0.0050181 | 0.20263 | -1.0701e+13 | 0 | 70 | 2.2398e+14
Buses | Diesel | Urban Buses Midi <=15 t | Euro V | EGR | SPN23 | Highway | 0.06 | 1 | 5 | 60 | 0.74133 | 1.7896 | -8.2375 | 6.7615 | 0.031498 | -0.047584 | -1.0404e-11 | -1.0701e+13 | 0 | 60 | 2.6797e+14
Buses | Diesel | Urban Buses Midi <=15 t | Euro VI A/B/C | DPF+SCR | CO |  | -0.06 | 0 | 5 | 70 | -7.2891 | 640.0829 | 13785.1509 | -109902.1922 | -1.4755 | 135.6939 | -837.4528 | 99.76% | 0 | 70 | 0.035067
Buses | Diesel | Urban Buses Midi <=15 t | Euro VI A/B/C | DPF+SCR | CO |  | -0.06 | 0.5 | 5 | 70 | -7.2891 | 640.0829 | 13785.1509 | -109902.1922 | -1.4755 | 135.6939 | -837.4528 | 99.79% | 0 | 70 | 0.031803
Buses | Diesel | Urban Buses Midi <=15 t | Euro VI A/B/C | DPF+SCR | CO |  | -0.06 | 1 | 5 | 80 | -7.2891 | 640.0829 | 13785.1509 | -109902.1922 | -1.4755 | 135.6939 | -837.4528 | 99.79% | 0 | 70 | 0.031467
Buses | Diesel | Urban Buses Midi <=15 t | Euro VI A/B/C | DPF+SCR | CO |  | -0.04 | 0 | 5 | 70 | -7.2891 | 640.0829 | 13785.1509 | -109902.1922 | -1.4755 | 135.6939 | -837.4528 | 99.52% | 0 | 70 | 0.071246
Buses | Diesel | Urban Buses Midi <=15 t | Euro VI A/B/C | DPF+SCR | CO |  | -0.04 | 0.5 | 5 | 70 | -7.2891 | 640.0829 | 13785.1509 | -109902.1922 | -1.4755 | 135.6939 | -837.4528 | 99.56% | 0 | 70 | 0.065254
Buses | Diesel | Urban Buses Midi <=15 t | Euro VI A/B/C | DPF+SCR | CO |  | -0.04 | 1 | 5 | 70 | -7.2891 | 640.0829 | 13785.1509 | -109902.1922 | -1.4755 | 135.6939 | -837.4528 | 99.57% | 0 | 70 | 0.064632
Buses | Diesel | Urban Buses Midi <=15 t | Euro VI A/B/C | DPF+SCR | CO |  | -0.02 | 0 | 5 | 70 | -7.2891 | 640.0829 | 13785.1509 | -109902.1922 | -1.4755 | 135.6939 | -837.4528 | 98.87% | 0 | 70 | 0.16851
Buses | Diesel | Urban Buses Midi <=15 t | Euro VI A/B/C | DPF+SCR | CO |  | -0.02 | 0.5 | 5 | 70 | -7.2891 | 640.0829 | 13785.1509 | -109902.1922 | -1.4755 | 135.6939 | -837.4528 | 98.85% | 0 | 70 | 0.17145
Buses | Diesel | Urban Buses Midi <=15 t | Euro VI A/B/C | DPF+SCR | CO |  | -0.02 | 1 | 5 | 70 | -7.2891 | 640.0829 | 13785.1509 | -109902.1922 | -1.4755 | 135.6939 | -837.4528 | 98.9% | 0 | 70 | 0.16434
Buses | Diesel | Urban Buses Midi <=15 t | Euro VI A/B/C | DPF+SCR | CO |  | 0 | 0 | 5 | 70 | -7.2891 | 640.0829 | 13785.1509 | -109902.1922 | -1.4755 | 135.6939 | -837.4528 | 98.03% | 0 | 70 | 0.29287
Buses | Diesel | Urban Buses Midi <=15 t | Euro VI A/B/C | DPF+SCR | CO |  | 0 | 0.5 | 5 | 70 | -7.2891 | 640.0829 | 13785.1509 | -109902.1922 | -1.4755 | 135.6939 | -837.4528 | 97.81% | 0 | 70 | 0.32602
Buses | Diesel | Urban Buses Midi <=15 t | Euro VI A/B/C | DPF+SCR | CO |  | 0 | 1 | 5 | 70 | -7.2891 | 640.0829 | 13785.1509 | -109902.1922 | -1.4755 | 135.6939 | -837.4528 | 97.58% | 0 | 70 | 0.36064
Buses | Diesel | Urban Buses Midi <=15 t | Euro VI A/B/C | DPF+SCR | CO |  | 0.02 | 0 | 5 | 70 | -7.2891 | 640.0829 | 13785.1509 | -109902.1922 | -1.4755 | 135.6939 | -837.4528 | 97.08% | 0 | 70 | 0.43537
Buses | Diesel | Urban Buses Midi <=15 t | Euro VI A/B/C | DPF+SCR | CO |  | 0.02 | 0.5 | 5 | 70 | -7.2891 | 640.0829 | 13785.1509 | -109902.1922 | -1.4755 | 135.6939 | -837.4528 | 96.49% | 0 | 70 | 0.52188
Buses | Diesel | Urban Buses Midi <=15 t | Euro VI A/B/C | DPF+SCR | CO |  | 0.02 | 1 | 5 | 70 | -7.2891 | 640.0829 | 13785.1509 | -109902.1922 | -1.4755 | 135.6939 | -837.4528 | 95.92% | 0 | 70 | 0.60779
Buses | Diesel | Urban Buses Midi <=15 t | Euro VI A/B/C | DPF+SCR | CO |  | 0.04 | 0 | 5 | 70 | -7.2891 | 640.0829 | 13785.1509 | -109902.1922 | -1.4755 | 135.6939 | -837.4528 | 96.02% | 0 | 70 | 0.5919
Buses | Diesel | Urban Buses Midi <=15 t | Euro VI A/B/C | DPF+SCR | CO |  | 0.04 | 0.5 | 5 | 70 | -7.2891 | 640.0829 | 13785.1509 | -109902.1922 | -1.4755 | 135.6939 | -837.4528 | 95.04% | 0 | 70 | 0.73843
Buses | Diesel | Urban Buses Midi <=15 t | Euro VI A/B/C | DPF+SCR | CO |  | 0.04 | 1 | 5 | 80 | -7.2891 | 640.0829 | 13785.1509 | -109902.1922 | -1.4755 | 135.6939 | -837.4528 | 94.07% | 0 | 70 | 0.88292
Buses | Diesel | Urban Buses Midi <=15 t | Euro VI A/B/C | DPF+SCR | CO |  | 0.06 | 0 | 5 | 70 | -7.2891 | 640.0829 | 13785.1509 | -109902.1922 | -1.4755 | 135.6939 | -837.4528 | 94.91% | 0 | 70 | 0.75733
Buses | Diesel | Urban Buses Midi <=15 t | Euro VI A/B/C | DPF+SCR | CO |  | 0.06 | 0.5 | 5 | 75 | -7.2891 | 640.0829 | 13785.1509 | -109902.1922 | -1.4755 | 135.6939 | -837.4528 | 93.55% | 0 | 70 | 0.95946
Buses | Diesel | Urban Buses Midi <=15 t | Euro VI A/B/C | DPF+SCR | CO |  | 0.06 | 1 | 5 | 65 | -7.2891 | 640.0829 | 13785.1509 | -109902.1922 | -1.4755 | 135.6939 | -837.4528 | 92.31% | 0 | 65 | 1.0069
Buses | Diesel | Urban Buses Midi <=15 t | Euro VI A/B/C | DPF+SCR | NOx |  | -0.06 | 0 | 5 | 70 | -7.2891 | 640.0829 | 13785.1509 | -109902.1922 | -1.4755 | 135.6939 | -837.4528 | 99.09% | 0 | 70 | 0.13601
Buses | Diesel | Urban Buses Midi <=15 t | Euro VI A/B/C | DPF+SCR | NOx |  | -0.06 | 0.5 | 5 | 70 | -7.2891 | 640.0829 | 13785.1509 | -109902.1922 | -1.4755 | 135.6939 | -837.4528 | 99.17% | 0 | 70 | 0.12335
Buses | Diesel | Urban Buses Midi <=15 t | Euro VI A/B/C | DPF+SCR | NOx |  | -0.06 | 1 | 5 | 70 | -7.2891 | 640.0829 | 13785.1509 | -109902.1922 | -1.4755 | 135.6939 | -837.4528 | 99.18% | 0 | 70 | 0.12204
Buses | Diesel | Urban Buses Midi <=15 t | Euro VI A/B/C | DPF+SCR | NOx |  | -0.04 | 0 | 5 | 70 | -7.2891 | 640.0829 | 13785.1509 | -109902.1922 | -1.4755 | 135.6939 | -837.4528 | 98.14% | 0 | 70 | 0.27633
Buses | Diesel | Urban Buses Midi <=15 t | Euro VI A/B/C | DPF+SCR | NOx |  | -0.04 | 0.5 | 5 | 70 | -7.2891 | 640.0829 | 13785.1509 | -109902.1922 | -1.4755 | 135.6939 | -837.4528 | 98.3% | 0 | 70 | 0.25309
Buses | Diesel | Urban Buses Midi <=15 t | Euro VI A/B/C | DPF+SCR | NOx |  | -0.04 | 1 | 6 | 70 | -7.2891 | 640.0829 | 13785.1509 | -109902.1922 | -1.4755 | 135.6939 | -837.4528 | 98.32% | 0 | 70 | 0.25067
Buses | Diesel | Urban Buses Midi <=15 t | Euro VI A/B/C | DPF+SCR | NOx |  | -0.02 | 0 | 5 | 70 | -7.2891 | 640.0829 | 13785.1509 | -109902.1922 | -1.4755 | 135.6939 | -837.4528 | 95.61% | 0 | 70 | 0.65357
Buses | Diesel | Urban Buses Midi <=15 t | Euro VI A/B/C | DPF+SCR | NOx |  | -0.02 | 0.5 | 5 | 70 | -7.2891 | 640.0829 | 13785.1509 | -109902.1922 | -1.4755 | 135.6939 | -837.4528 | 95.53% | 0 | 70 | 0.66499
Buses | Diesel | Urban Buses Midi <=15 t | Euro VI A/B/C | DPF+SCR | NOx |  | -0.02 | 1 | 5 | 70 | -7.2891 | 640.0829 | 13785.1509 | -109902.1922 | -1.4755 | 135.6939 | -837.4528 | 95.72% | 0 | 70 | 0.63739
Buses | Diesel | Urban Buses Midi <=15 t | Euro VI A/B/C | DPF+SCR | NOx |  | 0 | 0 | 5 | 70 | -7.2891 | 640.0829 | 13785.1509 | -109902.1922 | -1.4755 | 135.6939 | -837.4528 | 92.37% | 0 | 70 | 1.1359
Buses | Diesel | Urban Buses Midi <=15 t | Euro VI A/B/C | DPF+SCR | NOx |  | 0 | 0.5 | 5 | 70 | -7.2891 | 640.0829 | 13785.1509 | -109902.1922 | -1.4755 | 135.6939 | -837.4528 | 91.51% | 0 | 70 | 1.2645
Buses | Diesel | Urban Buses Midi <=15 t | Euro VI A/B/C | DPF+SCR | NOx |  | 0 | 1 | 5 | 70 | -7.2891 | 640.0829 | 13785.1509 | -109902.1922 | -1.4755 | 135.6939 | -837.4528 | 90.6% | 0 | 70 | 1.3988
Buses | Diesel | Urban Buses Midi <=15 t | Euro VI A/B/C | DPF+SCR | NOx |  | 0.02 | 0 | 5 | 70 | -7.2891 | 640.0829 | 13785.1509 | -109902.1922 | -1.4755 | 135.6939 | -837.4528 | 88.66% | 0 | 70 | 1.6886
Buses | Diesel | Urban Buses Midi <=15 t | Euro VI A/B/C | DPF+SCR | NOx |  | 0.02 | 0.5 | 5 | 70 | -7.2891 | 640.0829 | 13785.1509 | -109902.1922 | -1.4755 | 135.6939 | -837.4528 | 86.4% | 0 | 70 | 2.0241
Buses | Diesel | Urban Buses Midi <=15 t | Euro VI A/B/C | DPF+SCR | NOx |  | 0.02 | 1 | 5 | 70 | -7.2891 | 640.0829 | 13785.1509 | -109902.1922 | -1.4755 | 135.6939 | -837.4528 | 84.16% | 0 | 70 | 2.3573
Buses | Diesel | Urban Buses Midi <=15 t | Euro VI A/B/C | DPF+SCR | NOx |  | 0.04 | 0 | 5 | 70 | -7.2891 | 640.0829 | 13785.1509 | -109902.1922 | -1.4755 | 135.6939 | -837.4528 | 84.58% | 0 | 70 | 2.2957
Buses | Diesel | Urban Buses Midi <=15 t | Euro VI A/B/C | DPF+SCR | NOx |  | 0.04 | 0.5 | 5 | 70 | -7.2891 | 640.0829 | 13785.1509 | -109902.1922 | -1.4755 | 135.6939 | -837.4528 | 80.76% | 0 | 70 | 2.864
Buses | Diesel | Urban Buses Midi <=15 t | Euro VI A/B/C | DPF+SCR | NOx |  | 0.04 | 1 | 5 | 80 | -7.2891 | 640.0829 | 13785.1509 | -109902.1922 | -1.4755 | 135.6939 | -837.4528 | 76.99% | 0 | 70 | 3.4244
Buses | Diesel | Urban Buses Midi <=15 t | Euro VI A/B/C | DPF+SCR | NOx |  | 0.06 | 0 | 5 | 70 | -7.2891 | 640.0829 | 13785.1509 | -109902.1922 | -1.4755 | 135.6939 | -837.4528 | 80.27% | 0 | 70 | 2.9373
Buses | Diesel | Urban Buses Midi <=15 t | Euro VI A/B/C | DPF+SCR | NOx |  | 0.06 | 0.5 | 5 | 75 | -7.2891 | 640.0829 | 13785.1509 | -109902.1922 | -1.4755 | 135.6939 | -837.4528 | 75% | 0 | 70 | 3.7213
Buses | Diesel | Urban Buses Midi <=15 t | Euro VI A/B/C | DPF+SCR | NOx |  | 0.06 | 1 | 5 | 65 | -7.2891 | 640.0829 | 13785.1509 | -109902.1922 | -1.4755 | 135.6939 | -837.4528 | 70.18% | 0 | 65 | 3.9053
Buses | Diesel | Urban Buses Midi <=15 t | Euro VI A/B/C | DPF+SCR | VOC |  | -0.06 | 0 | 5 | 70 | -0.00072736 | 0.078924 | -0.4876 | 1.2588 | 0.16531 | -1.03 | 2.9162 | 0% | 0 | 70 | 0.0020125
Buses | Diesel | Urban Buses Midi <=15 t | Euro VI A/B/C | DPF+SCR | VOC |  | -0.06 | 0.5 | 5 | 70 | -0.00057576 | 0.058491 | -0.40536 | 1.4287 | 0.13355 | -0.99101 | 3.8889 | 0% | 0 | 70 | 0.0015081
Buses | Diesel | Urban Buses Midi <=15 t | Euro VI A/B/C | DPF+SCR | VOC |  | -0.06 | 1 | 5 | 70 | -0.00052312 | 0.051877 | -0.33885 | 1.0039 | 0.12468 | -0.86912 | 2.8441 | 0% | 0 | 70 | 0.0013448
Buses | Diesel | Urban Buses Midi <=15 t | Euro VI A/B/C | DPF+SCR | VOC |  | -0.04 | 0 | 5 | 70 | -0.00029635 | 0.059969 | -0.27406 | 0.81978 | 0.11067 | -0.45606 | 1.7102 | 0% | 0 | 70 | 0.0048499
Buses | Diesel | Urban Buses Midi <=15 t | Euro VI A/B/C | DPF+SCR | VOC |  | -0.04 | 0.5 | 5 | 70 | -0.001617 | 0.21883 | -0.50939 | 1.4628 | 0.40608 | -0.41855 | 2.4541 | 0% | 0 | 70 | 0.0035184
Buses | Diesel | Urban Buses Midi <=15 t | Euro VI A/B/C | DPF+SCR | VOC |  | -0.04 | 1 | 5 | 70 | -0.0023372 | 0.27991 | -0.52333 | 1.2335 | 0.52326 | -0.12148 | 1.4183 | 0% | 0 | 70 | 0.0029865
Buses | Diesel | Urban Buses Midi <=15 t | Euro VI A/B/C | DPF+SCR | VOC |  | -0.02 | 0 | 5 | 70 | 1.9116e-05 | -0.0014353 | 0.024278 | 0.963 | 0.00091473 | -0.072934 | 2.6186 | 0% | 0 | 70 | 0.015651
Buses | Diesel | Urban Buses Midi <=15 t | Euro VI A/B/C | DPF+SCR | VOC |  | -0.02 | 0.5 | 5 | 70 | 1.8668e-05 | -0.001554 | 0.030947 | 1.1431 | 0.00077604 | -0.067132 | 3.0902 | 0% | 0 | 70 | 0.013663
Buses | Diesel | Urban Buses Midi <=15 t | Euro VI A/B/C | DPF+SCR | VOC |  | -0.02 | 1 | 5 | 70 | 1.5372e-05 | -0.0021057 | 0.078529 | 1.4049 | -0.00042267 | 0.011345 | 3.8232 | 0% | 0 | 70 | 0.010415
Buses | Diesel | Urban Buses Midi <=15 t | Euro VI A/B/C | DPF+SCR | VOC |  | 0 | 0 | 5 | 70 | 1.5742e-05 | -0.0012313 | 0.038889 | 0.85858 | 0.00051801 | -0.033637 | 2.141 | 0% | 0 | 70 | 0.018108
Buses | Diesel | Urban Buses Midi <=15 t | Euro VI A/B/C | DPF+SCR | VOC |  | 0 | 0.5 | 5 | 70 | 1.5953e-05 | -0.0015338 | 0.06748 | 1.2333 | 0.00026235 | -0.016805 | 3.0156 | 0% | 0 | 70 | 0.017891
Buses | Diesel | Urban Buses Midi <=15 t | Euro VI A/B/C | DPF+SCR | VOC |  | 0 | 1 | 5 | 70 | 5.7176e-06 | -0.00076197 | 0.047052 | 0.72205 | -9.8957e-05 | 0.0077351 | 1.7394 | 0% | 0 | 70 | 0.017844
Buses | Diesel | Urban Buses Midi <=15 t | Euro VI A/B/C | DPF+SCR | VOC |  | 0.02 | 0 | 5 | 70 | 0.0015669 | 0.12724 | 0.11146 | -1.9834 | 0.16693 | 0.80924 | -4.7927 | 0% | 0 | 70 | 0.019163
Buses | Diesel | Urban Buses Midi <=15 t | Euro VI A/B/C | DPF+SCR | VOC |  | 0.02 | 0.5 | 5 | 70 | 1.6255e-05 | -0.00011614 | 0.071862 | 1.2395 | 0.00082534 | 0.016535 | 2.6116 | 0% | 0 | 70 | 0.020618
Buses | Diesel | Urban Buses Midi <=15 t | Euro VI A/B/C | DPF+SCR | VOC |  | 0.02 | 1 | 5 | 70 | 0.00026078 | 0.042853 | 0.5471 | -2.0227 | 0.028314 | 1.2669 | -4.05 | 0% | 0 | 70 | 0.021469
Buses | Diesel | Urban Buses Midi <=15 t | Euro VI A/B/C | DPF+SCR | VOC |  | 0.04 | 0 | 5 | 70 | 0.0001508 | 0.0038736 | -0.041477 | 1.1501 | 0.010974 | -0.15862 | 2.2399 | 0% | 0 | 70 | 0.021934
Buses | Diesel | Urban Buses Midi <=15 t | Euro VI A/B/C | DPF+SCR | VOC |  | 0.04 | 0.5 | 5 | 70 | -5.3916e-05 | 0.0035572 | 0.24469 | 1.261 | -0.0028967 | 0.31487 | 2.4728 | 0% | 0 | 70 | 0.023984
Buses | Diesel | Urban Buses Midi <=15 t | Euro VI A/B/C | DPF+SCR | VOC |  | 0.04 | 1 | 5 | 80 | -0.00013028 | 0.012619 | 0.5109 | 1.3671 | -0.004923 | 0.74714 | 2.6539 | 0% | 0 | 70 | 0.02515
Buses | Diesel | Urban Buses Midi <=15 t | Euro VI A/B/C | DPF+SCR | VOC |  | 0.06 | 0 | 5 | 70 | 0.019344 | 0.66208 | 0.1608 | 0.32067 | 1.1082 | 0.40275 | 0.52626 | 0% | 0 | 70 | 0.025885
Buses | Diesel | Urban Buses Midi <=15 t | Euro VI A/B/C | DPF+SCR | VOC |  | 0.06 | 0.5 | 5 | 75 | -0.00036147 | 0.029129 | 0.92801 | 0.28706 | -0.012464 | 1.533 | 0.70674 | 0% | 0 | 70 | 0.025559
Buses | Diesel | Urban Buses Midi <=15 t | Euro VI A/B/C | DPF+SCR | VOC |  | 0.06 | 1 | 5 | 65 | -0.00029345 | 0.057474 | 1.1957 | 0.099148 | 0.0014577 | 1.952 | 0.37416 | 0% | 0 | 65 | 0.027682
Buses | Diesel | Urban Buses Midi <=15 t | Euro VI A/B/C | DPF+SCR | PM Exhaust | Urban Peak | -0.06 | 0 | 5 | 70 | -0.024874 | 2.4047 | -9.213 | 20.9765 | 0.027418 | -0.077383 | 0.3276 | 99.93% | 0 | 70 | 0.0001904
Buses | Diesel | Urban Buses Midi <=15 t | Euro VI A/B/C | DPF+SCR | PM Exhaust | Urban Peak | -0.06 | 0.5 | 5 | 70 | -0.025517 | 2.3401 | -7.6845 | 22.7852 | 0.028243 | -0.083863 | 0.49845 | 99.93% | 0 | 70 | 0.00015486
Buses | Diesel | Urban Buses Midi <=15 t | Euro VI A/B/C | DPF+SCR | PM Exhaust | Urban Peak | -0.06 | 1 | 5 | 70 | -0.011356 | 1.0562 | -3.8143 | 10.9037 | 0.013171 | -0.051256 | 0.25788 | 99.93% | 0 | 70 | 0.00015672
Buses | Diesel | Urban Buses Midi <=15 t | Euro VI A/B/C | DPF+SCR | PM Exhaust | Urban Peak | -0.04 | 0 | 5 | 70 | -0.0030136 | 0.47779 | -1.3767 | 2.4967 | 0.0038648 | 0.0016383 | 0.017661 | 99.93% | 0 | 70 | 0.00059613
Buses | Diesel | Urban Buses Midi <=15 t | Euro VI A/B/C | DPF+SCR | PM Exhaust | Urban Peak | -0.04 | 0.5 | 5 | 70 | -0.0059582 | 0.72473 | -1.9293 | 2.7115 | 0.0053516 | 0.0085193 | 2.4482e-14 | 99.93% | 0 | 70 | 0.00048032
Buses | Diesel | Urban Buses Midi <=15 t | Euro VI A/B/C | DPF+SCR | PM Exhaust | Urban Peak | -0.04 | 1 | 5 | 70 | -0.0040347 | 0.45194 | -1.2807 | 1.7446 | 0.0031307 | 0.0047778 | 2.2556e-14 | 99.93% | 0 | 70 | 0.00044384
Buses | Diesel | Urban Buses Midi <=15 t | Euro VI A/B/C | DPF+SCR | PM Exhaust | Urban Peak | -0.02 | 0 | 5 | 70 | 0.00022642 | -0.028334 | 1.7571 | 2.9563 | -2.935e-05 | 0.0039135 | 0.14288 | 99.93% | 0 | 70 | 0.0022227
Buses | Diesel | Urban Buses Midi <=15 t | Euro VI A/B/C | DPF+SCR | PM Exhaust | Urban Peak | -0.02 | 0.5 | 5 | 70 | 0.0044451 | 0.50009 | -1.6045 | 3.1098 | 0.0037661 | -0.0023009 | 0.031861 | 99.93% | 0 | 70 | 0.0019762
Buses | Diesel | Urban Buses Midi <=15 t | Euro VI A/B/C | DPF+SCR | PM Exhaust | Urban Peak | -0.02 | 1 | 5 | 70 | 0.0021749 | 1.1283 | -3.2465 | 4.6924 | 0.0063743 | 0.011871 | 5.0197e-15 | 99.93% | 0 | 70 | 0.001768
Buses | Diesel | Urban Buses Midi <=15 t | Euro VI A/B/C | DPF+SCR | PM Exhaust | Urban Peak | 0 | 0 | 5 | 70 | 0.000544 | -0.043868 | 4.9991 | 8.64 | -4.7732e-05 | 0.0091679 | 0.34647 | 99.93% | 0 | 70 | 0.0041005
Buses | Diesel | Urban Buses Midi <=15 t | Euro VI A/B/C | DPF+SCR | PM Exhaust | Urban Peak | 0 | 0.5 | 5 | 70 | 9.9593e-05 | -0.011672 | 2.3309 | 2.9692 | -3.6385e-05 | 0.0049424 | 0.13564 | 99.93% | 0 | 70 | 0.0044192
Buses | Diesel | Urban Buses Midi <=15 t | Euro VI A/B/C | DPF+SCR | PM Exhaust | Urban Peak | 0 | 1 | 5 | 70 | -0.00022296 | -0.005283 | 4.6073 | 3.8849 | -0.00011466 | 0.011173 | 0.22373 | 99.93% | 0 | 70 | 0.0047262
Buses | Diesel | Urban Buses Midi <=15 t | Euro VI A/B/C | DPF+SCR | PM Exhaust | Urban Peak | 0.02 | 0 | 5 | 70 | 0.0002757 | 0.0053159 | 3.746 | 7.302 | -2.7525e-05 | 0.0072056 | 0.22375 | 99.93% | 0 | 70 | 0.0061599
Buses | Diesel | Urban Buses Midi <=15 t | Euro VI A/B/C | DPF+SCR | PM Exhaust | Urban Peak | 0.02 | 0.5 | 5 | 70 | 0.00017125 | 0.027425 | 3.4299 | 5.7401 | -1.9688e-05 | 0.0069645 | 0.17487 | 99.93% | 0 | 70 | 0.0072657
Buses | Diesel | Urban Buses Midi <=15 t | Euro VI A/B/C | DPF+SCR | PM Exhaust | Urban Peak | 0.02 | 1 | 5 | 70 | 0.00016297 | 0.046848 | 3.6621 | 5.2232 | -1.2406e-05 | 0.0072875 | 0.1628 | 99.93% | 0 | 70 | 0.0083709
Buses | Diesel | Urban Buses Midi <=15 t | Euro VI A/B/C | DPF+SCR | PM Exhaust | Urban Peak | 0.04 | 0 | 5 | 70 | 0.0013964 | -0.023658 | 2.945 | 7.7742 | 8.8102e-05 | 0.00043227 | 0.181 | 99.93% | 0 | 70 | 0.0084058
Buses | Diesel | Urban Buses Midi <=15 t | Euro VI A/B/C | DPF+SCR | PM Exhaust | Urban Peak | 0.04 | 0.5 | 5 | 70 | 0.0063096 | -0.015964 | 8.5817 | 18.4469 | 0.00036639 | 0.0031146 | 0.42774 | 99.93% | 0 | 70 | 0.01038
Buses | Diesel | Urban Buses Midi <=15 t | Euro VI A/B/C | DPF+SCR | PM Exhaust | Urban Peak | 0.04 | 1 | 5 | 80 | 0.50073 | 1.8248 | -7.4481 | 6.0621 | 0.0289 | -0.044797 | -2.3408e-11 | 99.93% | 0 | 70 | 0.012188
Buses | Diesel | Urban Buses Midi <=15 t | Euro VI A/B/C | DPF+SCR | PM Exhaust | Urban Peak | 0.06 | 0 | 5 | 70 | 0.0073034 | -0.078636 | 9.208 | 23.0587 | 0.00041059 | -0.0010214 | 0.49088 | 99.93% | 0 | 70 | 0.010739
Buses | Diesel | Urban Buses Midi <=15 t | Euro VI A/B/C | DPF+SCR | PM Exhaust | Urban Peak | 0.06 | 0.5 | 5 | 75 | 0.014804 | -0.085302 | 4.2824 | 9.5393 | 0.00073994 | -0.0050476 | 0.19767 | 99.93% | 0 | 70 | 0.013414
Buses | Diesel | Urban Buses Midi <=15 t | Euro VI A/B/C | DPF+SCR | PM Exhaust | Urban Peak | 0.06 | 1 | 5 | 65 | -0.014711 | 0.93305 | 12.5031 | 13.8062 | -0.00064012 | 0.043742 | 0.32937 | 99.93% | 0 | 65 | 0.015706
Buses | Diesel | Urban Buses Midi <=15 t | Euro VI A/B/C | DPF+SCR | PM Exhaust | Urban Off Peak | -0.06 | 0 | 5 | 70 | -0.024874 | 2.4047 | -9.213 | 20.9765 | 0.027418 | -0.077383 | 0.3276 | 99.93% | 0 | 70 | 0.0001904
Buses | Diesel | Urban Buses Midi <=15 t | Euro VI A/B/C | DPF+SCR | PM Exhaust | Urban Off Peak | -0.06 | 0.5 | 5 | 70 | -0.025517 | 2.3401 | -7.6845 | 22.7852 | 0.028243 | -0.083863 | 0.49845 | 99.93% | 0 | 70 | 0.00015486
Buses | Diesel | Urban Buses Midi <=15 t | Euro VI A/B/C | DPF+SCR | PM Exhaust | Urban Off Peak | -0.06 | 1 | 5 | 70 | -0.011356 | 1.0562 | -3.8143 | 10.9037 | 0.013171 | -0.051256 | 0.25788 | 99.93% | 0 | 70 | 0.00015672
Buses | Diesel | Urban Buses Midi <=15 t | Euro VI A/B/C | DPF+SCR | PM Exhaust | Urban Off Peak | -0.04 | 0 | 5 | 70 | -0.0030136 | 0.47779 | -1.3767 | 2.4967 | 0.0038648 | 0.0016383 | 0.017661 | 99.93% | 0 | 70 | 0.00059613
Buses | Diesel | Urban Buses Midi <=15 t | Euro VI A/B/C | DPF+SCR | PM Exhaust | Urban Off Peak | -0.04 | 0.5 | 5 | 70 | -0.0059582 | 0.72473 | -1.9293 | 2.7115 | 0.0053516 | 0.0085193 | 2.4482e-14 | 99.93% | 0 | 70 | 0.00048032
Buses | Diesel | Urban Buses Midi <=15 t | Euro VI A/B/C | DPF+SCR | PM Exhaust | Urban Off Peak | -0.04 | 1 | 5 | 70 | -0.0040347 | 0.45194 | -1.2807 | 1.7446 | 0.0031307 | 0.0047778 | 2.2556e-14 | 99.93% | 0 | 70 | 0.00044384
Buses | Diesel | Urban Buses Midi <=15 t | Euro VI A/B/C | DPF+SCR | PM Exhaust | Urban Off Peak | -0.02 | 0 | 5 | 70 | 0.00022642 | -0.028334 | 1.7571 | 2.9563 | -2.935e-05 | 0.0039135 | 0.14288 | 99.93% | 0 | 70 | 0.0022227
Buses | Diesel | Urban Buses Midi <=15 t | Euro VI A/B/C | DPF+SCR | PM Exhaust | Urban Off Peak | -0.02 | 0.5 | 5 | 70 | 0.0044451 | 0.50009 | -1.6045 | 3.1098 | 0.0037661 | -0.0023009 | 0.031861 | 99.93% | 0 | 70 | 0.0019762
Buses | Diesel | Urban Buses Midi <=15 t | Euro VI A/B/C | DPF+SCR | PM Exhaust | Urban Off Peak | -0.02 | 1 | 5 | 70 | 0.0021749 | 1.1283 | -3.2465 | 4.6924 | 0.0063743 | 0.011871 | 5.0197e-15 | 99.93% | 0 | 70 | 0.001768
Buses | Diesel | Urban Buses Midi <=15 t | Euro VI A/B/C | DPF+SCR | PM Exhaust | Urban Off Peak | 0 | 0 | 5 | 70 | 0.000544 | -0.043868 | 4.9991 | 8.64 | -4.7732e-05 | 0.0091679 | 0.34647 | 99.93% | 0 | 70 | 0.0041005
Buses | Diesel | Urban Buses Midi <=15 t | Euro VI A/B/C | DPF+SCR | PM Exhaust | Urban Off Peak | 0 | 0.5 | 5 | 70 | 9.9593e-05 | -0.011672 | 2.3309 | 2.9692 | -3.6385e-05 | 0.0049424 | 0.13564 | 99.93% | 0 | 70 | 0.0044192
Buses | Diesel | Urban Buses Midi <=15 t | Euro VI A/B/C | DPF+SCR | PM Exhaust | Urban Off Peak | 0 | 1 | 5 | 70 | -0.00022296 | -0.005283 | 4.6073 | 3.8849 | -0.00011466 | 0.011173 | 0.22373 | 99.93% | 0 | 70 | 0.0047262
Buses | Diesel | Urban Buses Midi <=15 t | Euro VI A/B/C | DPF+SCR | PM Exhaust | Urban Off Peak | 0.02 | 0 | 5 | 70 | 0.0002757 | 0.0053159 | 3.746 | 7.302 | -2.7525e-05 | 0.0072056 | 0.22375 | 99.93% | 0 | 70 | 0.0061599
Buses | Diesel | Urban Buses Midi <=15 t | Euro VI A/B/C | DPF+SCR | PM Exhaust | Urban Off Peak | 0.02 | 0.5 | 5 | 70 | 0.00017125 | 0.027425 | 3.4299 | 5.7401 | -1.9688e-05 | 0.0069645 | 0.17487 | 99.93% | 0 | 70 | 0.0072657
Buses | Diesel | Urban Buses Midi <=15 t | Euro VI A/B/C | DPF+SCR | PM Exhaust | Urban Off Peak | 0.02 | 1 | 5 | 70 | 0.00016297 | 0.046848 | 3.6621 | 5.2232 | -1.2406e-05 | 0.0072875 | 0.1628 | 99.93% | 0 | 70 | 0.0083709
Buses | Diesel | Urban Buses Midi <=15 t | Euro VI A/B/C | DPF+SCR | PM Exhaust | Urban Off Peak | 0.04 | 0 | 5 | 70 | 0.0013964 | -0.023658 | 2.945 | 7.7742 | 8.8102e-05 | 0.00043227 | 0.181 | 99.93% | 0 | 70 | 0.0084058
Buses | Diesel | Urban Buses Midi <=15 t | Euro VI A/B/C | DPF+SCR | PM Exhaust | Urban Off Peak | 0.04 | 0.5 | 5 | 70 | 0.0063096 | -0.015964 | 8.5817 | 18.4469 | 0.00036639 | 0.0031146 | 0.42774 | 99.93% | 0 | 70 | 0.01038
Buses | Diesel | Urban Buses Midi <=15 t | Euro VI A/B/C | DPF+SCR | PM Exhaust | Urban Off Peak | 0.04 | 1 | 5 | 80 | 0.50073 | 1.8248 | -7.4481 | 6.0621 | 0.0289 | -0.044797 | -2.3408e-11 | 99.93% | 0 | 70 | 0.012188
Buses | Diesel | Urban Buses Midi <=15 t | Euro VI A/B/C | DPF+SCR | PM Exhaust | Urban Off Peak | 0.06 | 0 | 5 | 70 | 0.0073034 | -0.078636 | 9.208 | 23.0587 | 0.00041059 | -0.0010214 | 0.49088 | 99.93% | 0 | 70 | 0.010739
Buses | Diesel | Urban Buses Midi <=15 t | Euro VI A/B/C | DPF+SCR | PM Exhaust | Urban Off Peak | 0.06 | 0.5 | 5 | 75 | 0.014804 | -0.085302 | 4.2824 | 9.5393 | 0.00073994 | -0.0050476 | 0.19767 | 99.93% | 0 | 70 | 0.013414
Buses | Diesel | Urban Buses Midi <=15 t | Euro VI A/B/C | DPF+SCR | PM Exhaust | Urban Off Peak | 0.06 | 1 | 5 | 65 | -0.014711 | 0.93305 | 12.5031 | 13.8062 | -0.00064012 | 0.043742 | 0.32937 | 99.93% | 0 | 65 | 0.015706
Buses | Diesel | Urban Buses Midi <=15 t | Euro VI A/B/C | DPF+SCR | PM Exhaust | Rural | -0.06 | 0 | 5 | 70 | -0.024874 | 2.4047 | -9.213 | 20.9765 | 0.027418 | -0.077383 | 0.3276 | 99.96% | 0 | 70 | 0.00011424
Buses | Diesel | Urban Buses Midi <=15 t | Euro VI A/B/C | DPF+SCR | PM Exhaust | Rural | -0.06 | 0.5 | 5 | 70 | -0.025517 | 2.3401 | -7.6845 | 22.7852 | 0.028243 | -0.083863 | 0.49845 | 99.96% | 0 | 70 | 9.2919e-05
Buses | Diesel | Urban Buses Midi <=15 t | Euro VI A/B/C | DPF+SCR | PM Exhaust | Rural | -0.06 | 1 | 5 | 70 | -0.011356 | 1.0562 | -3.8143 | 10.9037 | 0.013171 | -0.051256 | 0.25788 | 99.96% | 0 | 70 | 9.4031e-05
Buses | Diesel | Urban Buses Midi <=15 t | Euro VI A/B/C | DPF+SCR | PM Exhaust | Rural | -0.04 | 0 | 5 | 70 | -0.0030136 | 0.47779 | -1.3767 | 2.4967 | 0.0038648 | 0.0016383 | 0.017661 | 99.96% | 0 | 70 | 0.00035768
Buses | Diesel | Urban Buses Midi <=15 t | Euro VI A/B/C | DPF+SCR | PM Exhaust | Rural | -0.04 | 0.5 | 5 | 70 | -0.0059582 | 0.72473 | -1.9293 | 2.7115 | 0.0053516 | 0.0085193 | 2.4482e-14 | 99.96% | 0 | 70 | 0.00028819
Buses | Diesel | Urban Buses Midi <=15 t | Euro VI A/B/C | DPF+SCR | PM Exhaust | Rural | -0.04 | 1 | 5 | 70 | -0.0040347 | 0.45194 | -1.2807 | 1.7446 | 0.0031307 | 0.0047778 | 2.2556e-14 | 99.96% | 0 | 70 | 0.00026631
Buses | Diesel | Urban Buses Midi <=15 t | Euro VI A/B/C | DPF+SCR | PM Exhaust | Rural | -0.02 | 0 | 5 | 70 | 0.00022642 | -0.028334 | 1.7571 | 2.9563 | -2.935e-05 | 0.0039135 | 0.14288 | 99.96% | 0 | 70 | 0.0013336
Buses | Diesel | Urban Buses Midi <=15 t | Euro VI A/B/C | DPF+SCR | PM Exhaust | Rural | -0.02 | 0.5 | 5 | 70 | 0.0044451 | 0.50009 | -1.6045 | 3.1098 | 0.0037661 | -0.0023009 | 0.031861 | 99.96% | 0 | 70 | 0.0011857
Buses | Diesel | Urban Buses Midi <=15 t | Euro VI A/B/C | DPF+SCR | PM Exhaust | Rural | -0.02 | 1 | 5 | 70 | 0.0021749 | 1.1283 | -3.2465 | 4.6924 | 0.0063743 | 0.011871 | 5.0197e-15 | 99.96% | 0 | 70 | 0.0010608
Buses | Diesel | Urban Buses Midi <=15 t | Euro VI A/B/C | DPF+SCR | PM Exhaust | Rural | 0 | 0 | 5 | 70 | 0.000544 | -0.043868 | 4.9991 | 8.64 | -4.7732e-05 | 0.0091679 | 0.34647 | 99.96% | 0 | 70 | 0.0024603
Buses | Diesel | Urban Buses Midi <=15 t | Euro VI A/B/C | DPF+SCR | PM Exhaust | Rural | 0 | 0.5 | 5 | 70 | 9.9593e-05 | -0.011672 | 2.3309 | 2.9692 | -3.6385e-05 | 0.0049424 | 0.13564 | 99.96% | 0 | 70 | 0.0026515
Buses | Diesel | Urban Buses Midi <=15 t | Euro VI A/B/C | DPF+SCR | PM Exhaust | Rural | 0 | 1 | 5 | 70 | -0.00022296 | -0.005283 | 4.6073 | 3.8849 | -0.00011466 | 0.011173 | 0.22373 | 99.96% | 0 | 70 | 0.0028357
Buses | Diesel | Urban Buses Midi <=15 t | Euro VI A/B/C | DPF+SCR | PM Exhaust | Rural | 0.02 | 0 | 5 | 70 | 0.0002757 | 0.0053159 | 3.746 | 7.302 | -2.7525e-05 | 0.0072056 | 0.22375 | 99.96% | 0 | 70 | 0.0036959
Buses | Diesel | Urban Buses Midi <=15 t | Euro VI A/B/C | DPF+SCR | PM Exhaust | Rural | 0.02 | 0.5 | 5 | 70 | 0.00017125 | 0.027425 | 3.4299 | 5.7401 | -1.9688e-05 | 0.0069645 | 0.17487 | 99.96% | 0 | 70 | 0.0043594
Buses | Diesel | Urban Buses Midi <=15 t | Euro VI A/B/C | DPF+SCR | PM Exhaust | Rural | 0.02 | 1 | 5 | 70 | 0.00016297 | 0.046848 | 3.6621 | 5.2232 | -1.2406e-05 | 0.0072875 | 0.1628 | 99.96% | 0 | 70 | 0.0050225
Buses | Diesel | Urban Buses Midi <=15 t | Euro VI A/B/C | DPF+SCR | PM Exhaust | Rural | 0.04 | 0 | 5 | 70 | 0.0013964 | -0.023658 | 2.945 | 7.7742 | 8.8102e-05 | 0.00043227 | 0.181 | 99.96% | 0 | 70 | 0.0050435
Buses | Diesel | Urban Buses Midi <=15 t | Euro VI A/B/C | DPF+SCR | PM Exhaust | Rural | 0.04 | 0.5 | 5 | 70 | 0.0063096 | -0.015964 | 8.5817 | 18.4469 | 0.00036639 | 0.0031146 | 0.42774 | 99.96% | 0 | 70 | 0.0062283
Buses | Diesel | Urban Buses Midi <=15 t | Euro VI A/B/C | DPF+SCR | PM Exhaust | Rural | 0.04 | 1 | 5 | 80 | 0.50073 | 1.8248 | -7.4481 | 6.0621 | 0.0289 | -0.044797 | -2.3408e-11 | 99.96% | 0 | 70 | 0.0073128
Buses | Diesel | Urban Buses Midi <=15 t | Euro VI A/B/C | DPF+SCR | PM Exhaust | Rural | 0.06 | 0 | 5 | 70 | 0.0073034 | -0.078636 | 9.208 | 23.0587 | 0.00041059 | -0.0010214 | 0.49088 | 99.96% | 0 | 70 | 0.0064435
Buses | Diesel | Urban Buses Midi <=15 t | Euro VI A/B/C | DPF+SCR | PM Exhaust | Rural | 0.06 | 0.5 | 5 | 75 | 0.014804 | -0.085302 | 4.2824 | 9.5393 | 0.00073994 | -0.0050476 | 0.19767 | 99.96% | 0 | 70 | 0.0080484
Buses | Diesel | Urban Buses Midi <=15 t | Euro VI A/B/C | DPF+SCR | PM Exhaust | Rural | 0.06 | 1 | 5 | 65 | -0.014711 | 0.93305 | 12.5031 | 13.8062 | -0.00064012 | 0.043742 | 0.32937 | 99.96% | 0 | 65 | 0.0094234
Buses | Diesel | Urban Buses Midi <=15 t | Euro VI A/B/C | DPF+SCR | PM Exhaust | Highway | -0.06 | 0 | 5 | 70 | -0.024874 | 2.4047 | -9.213 | 20.9765 | 0.027418 | -0.077383 | 0.3276 | 99.96% | 0 | 70 | 0.00011424
Buses | Diesel | Urban Buses Midi <=15 t | Euro VI A/B/C | DPF+SCR | PM Exhaust | Highway | -0.06 | 0.5 | 5 | 70 | -0.025517 | 2.3401 | -7.6845 | 22.7852 | 0.028243 | -0.083863 | 0.49845 | 99.96% | 0 | 70 | 9.2919e-05
Buses | Diesel | Urban Buses Midi <=15 t | Euro VI A/B/C | DPF+SCR | PM Exhaust | Highway | -0.06 | 1 | 5 | 70 | -0.011356 | 1.0562 | -3.8143 | 10.9037 | 0.013171 | -0.051256 | 0.25788 | 99.96% | 0 | 70 | 9.4031e-05
Buses | Diesel | Urban Buses Midi <=15 t | Euro VI A/B/C | DPF+SCR | PM Exhaust | Highway | -0.04 | 0 | 5 | 70 | -0.0030136 | 0.47779 | -1.3767 | 2.4967 | 0.0038648 | 0.0016383 | 0.017661 | 99.96% | 0 | 70 | 0.00035768
Buses | Diesel | Urban Buses Midi <=15 t | Euro VI A/B/C | DPF+SCR | PM Exhaust | Highway | -0.04 | 0.5 | 5 | 70 | -0.0059582 | 0.72473 | -1.9293 | 2.7115 | 0.0053516 | 0.0085193 | 2.4482e-14 | 99.96% | 0 | 70 | 0.00028819
Buses | Diesel | Urban Buses Midi <=15 t | Euro VI A/B/C | DPF+SCR | PM Exhaust | Highway | -0.04 | 1 | 5 | 70 | -0.0040347 | 0.45194 | -1.2807 | 1.7446 | 0.0031307 | 0.0047778 | 2.2556e-14 | 99.96% | 0 | 70 | 0.00026631
Buses | Diesel | Urban Buses Midi <=15 t | Euro VI A/B/C | DPF+SCR | PM Exhaust | Highway | -0.02 | 0 | 5 | 70 | 0.00022642 | -0.028334 | 1.7571 | 2.9563 | -2.935e-05 | 0.0039135 | 0.14288 | 99.96% | 0 | 70 | 0.0013336
Buses | Diesel | Urban Buses Midi <=15 t | Euro VI A/B/C | DPF+SCR | PM Exhaust | Highway | -0.02 | 0.5 | 5 | 70 | 0.0044451 | 0.50009 | -1.6045 | 3.1098 | 0.0037661 | -0.0023009 | 0.031861 | 99.96% | 0 | 70 | 0.0011857
Buses | Diesel | Urban Buses Midi <=15 t | Euro VI A/B/C | DPF+SCR | PM Exhaust | Highway | -0.02 | 1 | 5 | 70 | 0.0021749 | 1.1283 | -3.2465 | 4.6924 | 0.0063743 | 0.011871 | 5.0197e-15 | 99.96% | 0 | 70 | 0.0010608
Buses | Diesel | Urban Buses Midi <=15 t | Euro VI A/B/C | DPF+SCR | PM Exhaust | Highway | 0 | 0 | 5 | 70 | 0.000544 | -0.043868 | 4.9991 | 8.64 | -4.7732e-05 | 0.0091679 | 0.34647 | 99.96% | 0 | 70 | 0.0024603
Buses | Diesel | Urban Buses Midi <=15 t | Euro VI A/B/C | DPF+SCR | PM Exhaust | Highway | 0 | 0.5 | 5 | 70 | 9.9593e-05 | -0.011672 | 2.3309 | 2.9692 | -3.6385e-05 | 0.0049424 | 0.13564 | 99.96% | 0 | 70 | 0.0026515
Buses | Diesel | Urban Buses Midi <=15 t | Euro VI A/B/C | DPF+SCR | PM Exhaust | Highway | 0 | 1 | 5 | 70 | -0.00022296 | -0.005283 | 4.6073 | 3.8849 | -0.00011466 | 0.011173 | 0.22373 | 99.96% | 0 | 70 | 0.0028357
Buses | Diesel | Urban Buses Midi <=15 t | Euro VI A/B/C | DPF+SCR | PM Exhaust | Highway | 0.02 | 0 | 5 | 70 | 0.0002757 | 0.0053159 | 3.746 | 7.302 | -2.7525e-05 | 0.0072056 | 0.22375 | 99.96% | 0 | 70 | 0.0036959
Buses | Diesel | Urban Buses Midi <=15 t | Euro VI A/B/C | DPF+SCR | PM Exhaust | Highway | 0.02 | 0.5 | 5 | 70 | 0.00017125 | 0.027425 | 3.4299 | 5.7401 | -1.9688e-05 | 0.0069645 | 0.17487 | 99.96% | 0 | 70 | 0.0043594
Buses | Diesel | Urban Buses Midi <=15 t | Euro VI A/B/C | DPF+SCR | PM Exhaust | Highway | 0.02 | 1 | 5 | 70 | 0.00016297 | 0.046848 | 3.6621 | 5.2232 | -1.2406e-05 | 0.0072875 | 0.1628 | 99.96% | 0 | 70 | 0.0050225
Buses | Diesel | Urban Buses Midi <=15 t | Euro VI A/B/C | DPF+SCR | PM Exhaust | Highway | 0.04 | 0 | 5 | 70 | 0.0013964 | -0.023658 | 2.945 | 7.7742 | 8.8102e-05 | 0.00043227 | 0.181 | 99.96% | 0 | 70 | 0.0050435
Buses | Diesel | Urban Buses Midi <=15 t | Euro VI A/B/C | DPF+SCR | PM Exhaust | Highway | 0.04 | 0.5 | 5 | 70 | 0.0063096 | -0.015964 | 8.5817 | 18.4469 | 0.00036639 | 0.0031146 | 0.42774 | 99.96% | 0 | 70 | 0.0062283
Buses | Diesel | Urban Buses Midi <=15 t | Euro VI A/B/C | DPF+SCR | PM Exhaust | Highway | 0.04 | 1 | 5 | 80 | 0.50073 | 1.8248 | -7.4481 | 6.0621 | 0.0289 | -0.044797 | -2.3408e-11 | 99.96% | 0 | 70 | 0.0073128
Buses | Diesel | Urban Buses Midi <=15 t | Euro VI A/B/C | DPF+SCR | PM Exhaust | Highway | 0.06 | 0 | 5 | 70 | 0.0073034 | -0.078636 | 9.208 | 23.0587 | 0.00041059 | -0.0010214 | 0.49088 | 99.96% | 0 | 70 | 0.0064435
Buses | Diesel | Urban Buses Midi <=15 t | Euro VI A/B/C | DPF+SCR | PM Exhaust | Highway | 0.06 | 0.5 | 5 | 75 | 0.014804 | -0.085302 | 4.2824 | 9.5393 | 0.00073994 | -0.0050476 | 0.19767 | 99.96% | 0 | 70 | 0.0080484
Buses | Diesel | Urban Buses Midi <=15 t | Euro VI A/B/C | DPF+SCR | PM Exhaust | Highway | 0.06 | 1 | 5 | 65 | -0.014711 | 0.93305 | 12.5031 | 13.8062 | -0.00064012 | 0.043742 | 0.32937 | 99.96% | 0 | 65 | 0.0094234
Buses | Diesel | Urban Buses Midi <=15 t | Euro VI A/B/C | DPF+SCR | EC |  | -0.06 | 0 | 5 | 70 | -7.2891 | 640.0829 | 13785.1509 | -109902.1922 | -1.4755 | 135.6939 | -837.4528 | 0.91812 | 0 | 70 | 1.2187
Buses | Diesel | Urban Buses Midi <=15 t | Euro VI A/B/C | DPF+SCR | EC |  | -0.06 | 0.5 | 5 | 70 | -7.2891 | 640.0829 | 13785.1509 | -109902.1922 | -1.4755 | 135.6939 | -837.4528 | 0.92574 | 0 | 70 | 1.1053
Buses | Diesel | Urban Buses Midi <=15 t | Euro VI A/B/C | DPF+SCR | EC |  | -0.06 | 1 | 5 | 70 | -7.2891 | 640.0829 | 13785.1509 | -109902.1922 | -1.4755 | 135.6939 | -837.4528 | 92.65% | 0 | 70 | 1.0936
Buses | Diesel | Urban Buses Midi <=15 t | Euro VI A/B/C | DPF+SCR | EC |  | -0.04 | 0 | 5 | 70 | -7.2891 | 640.0829 | 13785.1509 | -109902.1922 | -1.4755 | 135.6939 | -837.4528 | 83.36% | 0 | 70 | 2.4761
Buses | Diesel | Urban Buses Midi <=15 t | Euro VI A/B/C | DPF+SCR | EC |  | -0.04 | 0.5 | 5 | 70 | -7.2891 | 640.0829 | 13785.1509 | -109902.1922 | -1.4755 | 135.6939 | -837.4528 | 84.76% | 0 | 70 | 2.2679
Buses | Diesel | Urban Buses Midi <=15 t | Euro VI A/B/C | DPF+SCR | EC |  | -0.04 | 1 | 5 | 70 | -7.2891 | 640.0829 | 13785.1509 | -109902.1922 | -1.4755 | 135.6939 | -837.4528 | 84.91% | 0 | 70 | 2.2462
Buses | Diesel | Urban Buses Midi <=15 t | Euro VI A/B/C | DPF+SCR | EC |  | -0.02 | 0 | 5 | 70 | -7.2891 | 640.0829 | 13785.1509 | -109902.1922 | -1.4755 | 135.6939 | -837.4528 | 60.65% | 0 | 70 | 5.8565
Buses | Diesel | Urban Buses Midi <=15 t | Euro VI A/B/C | DPF+SCR | EC |  | -0.02 | 0.5 | 5 | 70 | -7.2891 | 640.0829 | 13785.1509 | -109902.1922 | -1.4755 | 135.6939 | -837.4528 | 59.97% | 0 | 70 | 5.9588
Buses | Diesel | Urban Buses Midi <=15 t | Euro VI A/B/C | DPF+SCR | EC |  | -0.02 | 1 | 5 | 70 | -7.2891 | 640.0829 | 13785.1509 | -109902.1922 | -1.4755 | 135.6939 | -837.4528 | 61.63% | 0 | 70 | 5.7114
Buses | Diesel | Urban Buses Midi <=15 t | Euro VI A/B/C | DPF+SCR | EC |  | 0 | 0 | 5 | 70 | -7.2891 | 640.0829 | 13785.1509 | -109902.1922 | -1.4755 | 135.6939 | -837.4528 | 31.62% | 0 | 70 | 10.1784
Buses | Diesel | Urban Buses Midi <=15 t | Euro VI A/B/C | DPF+SCR | EC |  | 0 | 0.5 | 5 | 70 | -7.2891 | 640.0829 | 13785.1509 | -109902.1922 | -1.4755 | 135.6939 | -837.4528 | 23.88% | 0 | 70 | 11.3305
Buses | Diesel | Urban Buses Midi <=15 t | Euro VI A/B/C | DPF+SCR | EC |  | 0 | 1 | 5 | 70 | -7.2891 | 640.0829 | 13785.1509 | -109902.1922 | -1.4755 | 135.6939 | -837.4528 | 15.79% | 0 | 70 | 12.5338
Buses | Diesel | Urban Buses Midi <=15 t | Euro VI A/B/C | DPF+SCR | EC |  | 0.02 | 0 | 5 | 70 | -7.2891 | 640.0829 | 13785.1509 | -109902.1922 | -1.4755 | 135.6939 | -837.4528 | -1.653% | 0 | 70 | 15.1308
Buses | Diesel | Urban Buses Midi <=15 t | Euro VI A/B/C | DPF+SCR | EC |  | 0.02 | 0.5 | 5 | 70 | -7.2891 | 640.0829 | 13785.1509 | -109902.1922 | -1.4755 | 135.6939 | -837.4528 | -21.85% | 0 | 70 | 18.1376
Buses | Diesel | Urban Buses Midi <=15 t | Euro VI A/B/C | DPF+SCR | EC |  | 0.02 | 1 | 5 | 70 | -7.2891 | 640.0829 | 13785.1509 | -109902.1922 | -1.4755 | 135.6939 | -837.4528 | -41.91% | 0 | 70 | 21.1233
Buses | Diesel | Urban Buses Midi <=15 t | Euro VI A/B/C | DPF+SCR | EC |  | 0.04 | 0 | 5 | 70 | -7.2891 | 640.0829 | 13785.1509 | -109902.1922 | -1.4755 | 135.6939 | -837.4528 | -38.2% | 0 | 70 | 20.571
Buses | Diesel | Urban Buses Midi <=15 t | Euro VI A/B/C | DPF+SCR | EC |  | 0.04 | 0.5 | 5 | 70 | -7.2891 | 640.0829 | 13785.1509 | -109902.1922 | -1.4755 | 135.6939 | -837.4528 | -72.41% | 0 | 70 | 25.6637
Buses | Diesel | Urban Buses Midi <=15 t | Euro VI A/B/C | DPF+SCR | EC |  | 0.04 | 1 | 5 | 80 | -7.2891 | 640.0829 | 13785.1509 | -109902.1922 | -1.4755 | 135.6939 | -837.4528 | -106.1% | 0 | 70 | 30.6851
Buses | Diesel | Urban Buses Midi <=15 t | Euro VI A/B/C | DPF+SCR | EC |  | 0.06 | 0 | 5 | 70 | -7.2891 | 640.0829 | 13785.1509 | -109902.1922 | -1.4755 | 135.6939 | -837.4528 | -76.83% | 0 | 70 | 26.3204
Buses | Diesel | Urban Buses Midi <=15 t | Euro VI A/B/C | DPF+SCR | EC |  | 0.06 | 0.5 | 5 | 75 | -7.2891 | 640.0829 | 13785.1509 | -109902.1922 | -1.4755 | 135.6939 | -837.4528 | -124% | 0 | 70 | 33.3454
Buses | Diesel | Urban Buses Midi <=15 t | Euro VI A/B/C | DPF+SCR | EC |  | 0.06 | 1 | 5 | 65 | -7.2891 | 640.0829 | 13785.1509 | -109902.1922 | -1.4755 | 135.6939 | -837.4528 | -167.2% | 0 | 65 | 34.9939
Buses | Diesel | Urban Buses Midi <=15 t | Euro VI A/B/C | DPF+SCR | CH4 | Urban Peak |  |  | 10 | 70 | 0 | 0 | 175 | 0 | 0 | 0 | 1000 | 97% | 0 | 70 | 0.00525
Buses | Diesel | Urban Buses Midi <=15 t | Euro VI A/B/C | DPF+SCR | CH4 | Urban Off Peak |  |  | 10 | 70 | 0 | 0 | 175 | 0 | 0 | 0 | 1000 | 97% | 0 | 70 | 0.00525
Buses | Diesel | Urban Buses Midi <=15 t | Euro VI A/B/C | DPF+SCR | CH4 | Rural |  |  | 10 | 70 | 0 | 0 | 80 | 0 | 0 | 0 | 1000 | 97% | 0 | 70 | 0.0024
Buses | Diesel | Urban Buses Midi <=15 t | Euro VI A/B/C | DPF+SCR | CH4 | Highway |  |  | 10 | 70 | 0 | 0 | 70 | 0 | 0 | 0 | 1000 | 97% | 0 | 70 | 0.0021
Buses | Diesel | Urban Buses Midi <=15 t | Euro VI A/B/C | DPF+SCR | NH3 | Urban Peak |  |  | 10 | 70 | 0 | 0 | 0.009 | 0 | 0 | 0 | 1 | 0% | 0 | 70 | 0.009
Buses | Diesel | Urban Buses Midi <=15 t | Euro VI A/B/C | DPF+SCR | NH3 | Urban Off Peak |  |  | 10 | 70 | 0 | 0 | 0.009 | 0 | 0 | 0 | 1 | 0% | 0 | 70 | 0.009
Buses | Diesel | Urban Buses Midi <=15 t | Euro VI A/B/C | DPF+SCR | NH3 | Rural |  |  | 10 | 70 | 0 | 0 | 0.009 | 0 | 0 | 0 | 1 | 0% | 0 | 70 | 0.009
Buses | Diesel | Urban Buses Midi <=15 t | Euro VI A/B/C | DPF+SCR | NH3 | Highway |  |  | 10 | 70 | 0 | 0 | 0.009 | 0 | 0 | 0 | 1 | 0% | 0 | 70 | 0.009
Buses | Diesel | Urban Buses Midi <=15 t | Euro VI A/B/C | DPF+SCR | N2O | Urban Peak |  |  | 1 | 70 | 0 | 0 | 0.0415 | 0 | 0 | 0 | 1 | 0% | 0 | 70 | 0.0415 | X
Buses | Diesel | Urban Buses Midi <=15 t | Euro VI A/B/C | DPF+SCR | N2O | Urban Off Peak |  |  | 1 | 70 | 0 | 0 | 0.0415 | 0 | 0 | 0 | 1 | 0% | 0 | 70 | 0.0415 | X
Buses | Diesel | Urban Buses Midi <=15 t | Euro VI A/B/C | DPF+SCR | N2O | Rural |  |  | 1 | 70 | 0 | 0 | 0.0415 | 0 | 0 | 0 | 1 | 0% | 0 | 70 | 0.0415 | X
Buses | Diesel | Urban Buses Midi <=15 t | Euro VI A/B/C | DPF+SCR | N2O | Highway |  |  | 1 | 70 | 0 | 0 | 0.0415 | 0 | 0 | 0 | 1 | 0% | 0 | 70 | 0.0415 | X
Buses | Diesel | Urban Buses Midi <=15 t | Euro VI A/B/C | DPF+SCR | SPN23 | Urban Peak | -0.06 | 0 | 5 | 70 | -7.2891 | 640.0829 | 13785.1509 | -109902.1922 | -1.4755 | 135.6939 | -837.4528 | -6835309818.0963 | 0 | 70 | 101742543777.934
Buses | Diesel | Urban Buses Midi <=15 t | Euro VI A/B/C | DPF+SCR | SPN23 | Urban Peak | -0.06 | 0.5 | 5 | 70 | -7.2891 | 640.0829 | 13785.1509 | -109902.1922 | -1.4755 | 135.6939 | -837.4528 | -6199099929.3433 | 0 | 70 | 92272656651.8857
Buses | Diesel | Urban Buses Midi <=15 t | Euro VI A/B/C | DPF+SCR | SPN23 | Urban Peak | -0.06 | 1 | 5 | 70 | -7.2891 | 640.0829 | 13785.1509 | -109902.1922 | -1.4755 | 135.6939 | -837.4528 | -6133464673.902 | 0 | 70 | 91295685888.7683
Buses | Diesel | Urban Buses Midi <=15 t | Euro VI A/B/C | DPF+SCR | SPN23 | Urban Peak | -0.04 | 0 | 5 | 70 | -7.2891 | 640.0829 | 13785.1509 | -109902.1922 | -1.4755 | 135.6939 | -837.4528 | -13887293821.5877 | 0 | 70 | 206710249732.0983
Buses | Diesel | Urban Buses Midi <=15 t | Euro VI A/B/C | DPF+SCR | SPN23 | Urban Peak | -0.04 | 0.5 | 5 | 70 | -7.2891 | 640.0829 | 13785.1509 | -109902.1922 | -1.4755 | 135.6939 | -837.4528 | -12719350545.1693 | 0 | 70 | 189325592258.4666
Buses | Diesel | Urban Buses Midi <=15 t | Euro VI A/B/C | DPF+SCR | SPN23 | Urban Peak | -0.04 | 1 | 5 | 70 | -7.2891 | 640.0829 | 13785.1509 | -109902.1922 | -1.4755 | 135.6939 | -837.4528 | -12597962870.5673 | 0 | 70 | 187518755242.4191
Buses | Diesel | Urban Buses Midi <=15 t | Euro VI A/B/C | DPF+SCR | SPN23 | Urban Peak | -0.02 | 0 | 5 | 70 | -7.2891 | 640.0829 | 13785.1509 | -109902.1922 | -1.4755 | 135.6939 | -837.4528 | -32846301549.0646 | 0 | 70 | 488912187135.1387
Buses | Diesel | Urban Buses Midi <=15 t | Euro VI A/B/C | DPF+SCR | SPN23 | Urban Peak | -0.02 | 0.5 | 5 | 70 | -7.2891 | 640.0829 | 13785.1509 | -109902.1922 | -1.4755 | 135.6939 | -837.4528 | -33419866654.1592 | 0 | 70 | 497449616214.2937
Buses | Diesel | Urban Buses Midi <=15 t | Euro VI A/B/C | DPF+SCR | SPN23 | Urban Peak | -0.02 | 1 | 5 | 70 | -7.2891 | 640.0829 | 13785.1509 | -109902.1922 | -1.4755 | 135.6939 | -837.4528 | -32032764834.0804 | 0 | 70 | 476802817255.8116
Buses | Diesel | Urban Buses Midi <=15 t | Euro VI A/B/C | DPF+SCR | SPN23 | Urban Peak | 0 | 0 | 5 | 70 | -7.2891 | 640.0829 | 13785.1509 | -109902.1922 | -1.4755 | 135.6939 | -837.4528 | -57085875649.9204 | 0 | 70 | 849714549337.4784
Buses | Diesel | Urban Buses Midi <=15 t | Euro VI A/B/C | DPF+SCR | SPN23 | Urban Peak | 0 | 0.5 | 5 | 70 | -7.2891 | 640.0829 | 13785.1509 | -109902.1922 | -1.4755 | 135.6939 | -837.4528 | -63547107387.3888 | 0 | 70 | 945888997944.3552
Buses | Diesel | Urban Buses Midi <=15 t | Euro VI A/B/C | DPF+SCR | SPN23 | Urban Peak | 0 | 1 | 5 | 70 | -7.2891 | 640.0829 | 13785.1509 | -109902.1922 | -1.4755 | 135.6939 | -837.4528 | -70296242540.3368 | 0 | 70 | 1.0463e+12
Buses | Diesel | Urban Buses Midi <=15 t | Euro VI A/B/C | DPF+SCR | SPN23 | Urban Peak | 0.02 | 0 | 5 | 70 | -7.2891 | 640.0829 | 13785.1509 | -109902.1922 | -1.4755 | 135.6939 | -837.4528 | -84861617911.2801 | 0 | 70 | 1.2632e+12
Buses | Diesel | Urban Buses Midi <=15 t | Euro VI A/B/C | DPF+SCR | SPN23 | Urban Peak | 0.02 | 0.5 | 5 | 70 | -7.2891 | 640.0829 | 13785.1509 | -109902.1922 | -1.4755 | 135.6939 | -837.4528 | -101724885821.2726 | 0 | 70 | 1.5142e+12
Buses | Diesel | Urban Buses Midi <=15 t | Euro VI A/B/C | DPF+SCR | SPN23 | Urban Peak | 0.02 | 1 | 5 | 70 | -7.2891 | 640.0829 | 13785.1509 | -109902.1922 | -1.4755 | 135.6939 | -837.4528 | -118470495923.6844 | 0 | 70 | 1.7634e+12
Buses | Diesel | Urban Buses Midi <=15 t | Euro VI A/B/C | DPF+SCR | SPN23 | Urban Peak | 0.04 | 0 | 5 | 70 | -7.2891 | 640.0829 | 13785.1509 | -109902.1922 | -1.4755 | 135.6939 | -837.4528 | -115372860059.2384 | 0 | 70 | 1.7173e+12
Buses | Diesel | Urban Buses Midi <=15 t | Euro VI A/B/C | DPF+SCR | SPN23 | Urban Peak | 0.04 | 0.5 | 5 | 70 | -7.2891 | 640.0829 | 13785.1509 | -109902.1922 | -1.4755 | 135.6939 | -837.4528 | -143935330248.5017 | 0 | 70 | 2.1425e+12
Buses | Diesel | Urban Buses Midi <=15 t | Euro VI A/B/C | DPF+SCR | SPN23 | Urban Peak | 0.04 | 1 | 5 | 80 | -7.2891 | 640.0829 | 13785.1509 | -109902.1922 | -1.4755 | 135.6939 | -837.4528 | -172098067339.9697 | 0 | 70 | 2.5617e+12
Buses | Diesel | Urban Buses Midi <=15 t | Euro VI A/B/C | DPF+SCR | SPN23 | Urban Peak | 0.06 | 0 | 5 | 70 | -7.2891 | 640.0829 | 13785.1509 | -109902.1922 | -1.4755 | 135.6939 | -837.4528 | -147618578757.3052 | 0 | 70 | 2.1973e+12
Buses | Diesel | Urban Buses Midi <=15 t | Euro VI A/B/C | DPF+SCR | SPN23 | Urban Peak | 0.06 | 0.5 | 5 | 75 | -7.2891 | 640.0829 | 13785.1509 | -109902.1922 | -1.4755 | 135.6939 | -837.4528 | -187018510017.8456 | 0 | 70 | 2.7837e+12
Buses | Diesel | Urban Buses Midi <=15 t | Euro VI A/B/C | DPF+SCR | SPN23 | Urban Peak | 0.06 | 1 | 5 | 65 | -7.2891 | 640.0829 | 13785.1509 | -109902.1922 | -1.4755 | 135.6939 | -837.4528 | -223057237509.9666 | 0 | 65 | 2.9214e+12
Buses | Diesel | Urban Buses Midi <=15 t | Euro VI A/B/C | DPF+SCR | SPN23 | Urban Off Peak | -0.06 | 0 | 5 | 70 | -7.2891 | 640.0829 | 13785.1509 | -109902.1922 | -1.4755 | 135.6939 | -837.4528 | -6835309818.0963 | 0 | 70 | 101742543777.934
Buses | Diesel | Urban Buses Midi <=15 t | Euro VI A/B/C | DPF+SCR | SPN23 | Urban Off Peak | -0.06 | 0.5 | 5 | 70 | -7.2891 | 640.0829 | 13785.1509 | -109902.1922 | -1.4755 | 135.6939 | -837.4528 | -6199099929.3433 | 0 | 70 | 92272656651.8857
Buses | Diesel | Urban Buses Midi <=15 t | Euro VI A/B/C | DPF+SCR | SPN23 | Urban Off Peak | -0.06 | 1 | 5 | 70 | -7.2891 | 640.0829 | 13785.1509 | -109902.1922 | -1.4755 | 135.6939 | -837.4528 | -6133464673.902 | 0 | 70 | 91295685888.7683
Buses | Diesel | Urban Buses Midi <=15 t | Euro VI A/B/C | DPF+SCR | SPN23 | Urban Off Peak | -0.04 | 0 | 5 | 70 | -7.2891 | 640.0829 | 13785.1509 | -109902.1922 | -1.4755 | 135.6939 | -837.4528 | -13887293821.5877 | 0 | 70 | 206710249732.0983
Buses | Diesel | Urban Buses Midi <=15 t | Euro VI A/B/C | DPF+SCR | SPN23 | Urban Off Peak | -0.04 | 0.5 | 5 | 70 | -7.2891 | 640.0829 | 13785.1509 | -109902.1922 | -1.4755 | 135.6939 | -837.4528 | -12719350545.1693 | 0 | 70 | 189325592258.4666
Buses | Diesel | Urban Buses Midi <=15 t | Euro VI A/B/C | DPF+SCR | SPN23 | Urban Off Peak | -0.04 | 1 | 5 | 70 | -7.2891 | 640.0829 | 13785.1509 | -109902.1922 | -1.4755 | 135.6939 | -837.4528 | -12597962870.5673 | 0 | 70 | 187518755242.4191
Buses | Diesel | Urban Buses Midi <=15 t | Euro VI A/B/C | DPF+SCR | SPN23 | Urban Off Peak | -0.02 | 0 | 5 | 70 | -7.2891 | 640.0829 | 13785.1509 | -109902.1922 | -1.4755 | 135.6939 | -837.4528 | -32846301549.0646 | 0 | 70 | 488912187135.1387
Buses | Diesel | Urban Buses Midi <=15 t | Euro VI A/B/C | DPF+SCR | SPN23 | Urban Off Peak | -0.02 | 0.5 | 5 | 70 | -7.2891 | 640.0829 | 13785.1509 | -109902.1922 | -1.4755 | 135.6939 | -837.4528 | -33419866654.1592 | 0 | 70 | 497449616214.2937
Buses | Diesel | Urban Buses Midi <=15 t | Euro VI A/B/C | DPF+SCR | SPN23 | Urban Off Peak | -0.02 | 1 | 5 | 70 | -7.2891 | 640.0829 | 13785.1509 | -109902.1922 | -1.4755 | 135.6939 | -837.4528 | -32032764834.0804 | 0 | 70 | 476802817255.8116
Buses | Diesel | Urban Buses Midi <=15 t | Euro VI A/B/C | DPF+SCR | SPN23 | Urban Off Peak | 0 | 0 | 5 | 70 | -7.2891 | 640.0829 | 13785.1509 | -109902.1922 | -1.4755 | 135.6939 | -837.4528 | -57085875649.9204 | 0 | 70 | 849714549337.4784
Buses | Diesel | Urban Buses Midi <=15 t | Euro VI A/B/C | DPF+SCR | SPN23 | Urban Off Peak | 0 | 0.5 | 5 | 70 | -7.2891 | 640.0829 | 13785.1509 | -109902.1922 | -1.4755 | 135.6939 | -837.4528 | -63547107387.3888 | 0 | 70 | 945888997944.3552
Buses | Diesel | Urban Buses Midi <=15 t | Euro VI A/B/C | DPF+SCR | SPN23 | Urban Off Peak | 0 | 1 | 5 | 70 | -7.2891 | 640.0829 | 13785.1509 | -109902.1922 | -1.4755 | 135.6939 | -837.4528 | -70296242540.3368 | 0 | 70 | 1.0463e+12
Buses | Diesel | Urban Buses Midi <=15 t | Euro VI A/B/C | DPF+SCR | SPN23 | Urban Off Peak | 0.02 | 0 | 5 | 70 | -7.2891 | 640.0829 | 13785.1509 | -109902.1922 | -1.4755 | 135.6939 | -837.4528 | -84861617911.2801 | 0 | 70 | 1.2632e+12
Buses | Diesel | Urban Buses Midi <=15 t | Euro VI A/B/C | DPF+SCR | SPN23 | Urban Off Peak | 0.02 | 0.5 | 5 | 70 | -7.2891 | 640.0829 | 13785.1509 | -109902.1922 | -1.4755 | 135.6939 | -837.4528 | -101724885821.2726 | 0 | 70 | 1.5142e+12
Buses | Diesel | Urban Buses Midi <=15 t | Euro VI A/B/C | DPF+SCR | SPN23 | Urban Off Peak | 0.02 | 1 | 5 | 70 | -7.2891 | 640.0829 | 13785.1509 | -109902.1922 | -1.4755 | 135.6939 | -837.4528 | -118470495923.6844 | 0 | 70 | 1.7634e+12
Buses | Diesel | Urban Buses Midi <=15 t | Euro VI A/B/C | DPF+SCR | SPN23 | Urban Off Peak | 0.04 | 0 | 5 | 70 | -7.2891 | 640.0829 | 13785.1509 | -109902.1922 | -1.4755 | 135.6939 | -837.4528 | -115372860059.2384 | 0 | 70 | 1.7173e+12
Buses | Diesel | Urban Buses Midi <=15 t | Euro VI A/B/C | DPF+SCR | SPN23 | Urban Off Peak | 0.04 | 0.5 | 5 | 70 | -7.2891 | 640.0829 | 13785.1509 | -109902.1922 | -1.4755 | 135.6939 | -837.4528 | -143935330248.5017 | 0 | 70 | 2.1425e+12
Buses | Diesel | Urban Buses Midi <=15 t | Euro VI A/B/C | DPF+SCR | SPN23 | Urban Off Peak | 0.04 | 1 | 5 | 80 | -7.2891 | 640.0829 | 13785.1509 | -109902.1922 | -1.4755 | 135.6939 | -837.4528 | -172098067339.9697 | 0 | 70 | 2.5617e+12
Buses | Diesel | Urban Buses Midi <=15 t | Euro VI A/B/C | DPF+SCR | SPN23 | Urban Off Peak | 0.06 | 0 | 5 | 70 | -7.2891 | 640.0829 | 13785.1509 | -109902.1922 | -1.4755 | 135.6939 | -837.4528 | -147618578757.3052 | 0 | 70 | 2.1973e+12
Buses | Diesel | Urban Buses Midi <=15 t | Euro VI A/B/C | DPF+SCR | SPN23 | Urban Off Peak | 0.06 | 0.5 | 5 | 75 | -7.2891 | 640.0829 | 13785.1509 | -109902.1922 | -1.4755 | 135.6939 | -837.4528 | -187018510017.8456 | 0 | 70 | 2.7837e+12
Buses | Diesel | Urban Buses Midi <=15 t | Euro VI A/B/C | DPF+SCR | SPN23 | Urban Off Peak | 0.06 | 1 | 5 | 65 | -7.2891 | 640.0829 | 13785.1509 | -109902.1922 | -1.4755 | 135.6939 | -837.4528 | -223057237509.9666 | 0 | 65 | 2.9214e+12
Buses | Diesel | Urban Buses Midi <=15 t | Euro VI A/B/C | DPF+SCR | SPN23 | Rural | -0.06 | 0 | 5 | 70 | -7.2891 | 640.0829 | 13785.1509 | -109902.1922 | -1.4755 | 135.6939 | -837.4528 | -6835309818.0963 | 0 | 70 | 101742543777.934
Buses | Diesel | Urban Buses Midi <=15 t | Euro VI A/B/C | DPF+SCR | SPN23 | Rural | -0.06 | 0.5 | 5 | 70 | -7.2891 | 640.0829 | 13785.1509 | -109902.1922 | -1.4755 | 135.6939 | -837.4528 | -6199099929.3433 | 0 | 70 | 92272656651.8857
Buses | Diesel | Urban Buses Midi <=15 t | Euro VI A/B/C | DPF+SCR | SPN23 | Rural | -0.06 | 1 | 5 | 70 | -7.2891 | 640.0829 | 13785.1509 | -109902.1922 | -1.4755 | 135.6939 | -837.4528 | -6133464673.902 | 0 | 70 | 91295685888.7683
Buses | Diesel | Urban Buses Midi <=15 t | Euro VI A/B/C | DPF+SCR | SPN23 | Rural | -0.04 | 0 | 5 | 70 | -7.2891 | 640.0829 | 13785.1509 | -109902.1922 | -1.4755 | 135.6939 | -837.4528 | -13887293821.5877 | 0 | 70 | 206710249732.0983
Buses | Diesel | Urban Buses Midi <=15 t | Euro VI A/B/C | DPF+SCR | SPN23 | Rural | -0.04 | 0.5 | 5 | 70 | -7.2891 | 640.0829 | 13785.1509 | -109902.1922 | -1.4755 | 135.6939 | -837.4528 | -12719350545.1693 | 0 | 70 | 189325592258.4666
Buses | Diesel | Urban Buses Midi <=15 t | Euro VI A/B/C | DPF+SCR | SPN23 | Rural | -0.04 | 1 | 5 | 70 | -7.2891 | 640.0829 | 13785.1509 | -109902.1922 | -1.4755 | 135.6939 | -837.4528 | -12597962870.5673 | 0 | 70 | 187518755242.4191
Buses | Diesel | Urban Buses Midi <=15 t | Euro VI A/B/C | DPF+SCR | SPN23 | Rural | -0.02 | 0 | 5 | 70 | -7.2891 | 640.0829 | 13785.1509 | -109902.1922 | -1.4755 | 135.6939 | -837.4528 | -32846301549.0646 | 0 | 70 | 488912187135.1387
Buses | Diesel | Urban Buses Midi <=15 t | Euro VI A/B/C | DPF+SCR | SPN23 | Rural | -0.02 | 0.5 | 5 | 70 | -7.2891 | 640.0829 | 13785.1509 | -109902.1922 | -1.4755 | 135.6939 | -837.4528 | -33419866654.1592 | 0 | 70 | 497449616214.2937
Buses | Diesel | Urban Buses Midi <=15 t | Euro VI A/B/C | DPF+SCR | SPN23 | Rural | -0.02 | 1 | 5 | 70 | -7.2891 | 640.0829 | 13785.1509 | -109902.1922 | -1.4755 | 135.6939 | -837.4528 | -32032764834.0804 | 0 | 70 | 476802817255.8116
Buses | Diesel | Urban Buses Midi <=15 t | Euro VI A/B/C | DPF+SCR | SPN23 | Rural | 0 | 0 | 5 | 70 | -7.2891 | 640.0829 | 13785.1509 | -109902.1922 | -1.4755 | 135.6939 | -837.4528 | -57085875649.9204 | 0 | 70 | 849714549337.4784
Buses | Diesel | Urban Buses Midi <=15 t | Euro VI A/B/C | DPF+SCR | SPN23 | Rural | 0 | 0.5 | 5 | 70 | -7.2891 | 640.0829 | 13785.1509 | -109902.1922 | -1.4755 | 135.6939 | -837.4528 | -63547107387.3888 | 0 | 70 | 945888997944.3552
Buses | Diesel | Urban Buses Midi <=15 t | Euro VI A/B/C | DPF+SCR | SPN23 | Rural | 0 | 1 | 5 | 70 | -7.2891 | 640.0829 | 13785.1509 | -109902.1922 | -1.4755 | 135.6939 | -837.4528 | -70296242540.3368 | 0 | 70 | 1.0463e+12
Buses | Diesel | Urban Buses Midi <=15 t | Euro VI A/B/C | DPF+SCR | SPN23 | Rural | 0.02 | 0 | 5 | 70 | -7.2891 | 640.0829 | 13785.1509 | -109902.1922 | -1.4755 | 135.6939 | -837.4528 | -84861617911.2801 | 0 | 70 | 1.2632e+12
Buses | Diesel | Urban Buses Midi <=15 t | Euro VI A/B/C | DPF+SCR | SPN23 | Rural | 0.02 | 0.5 | 5 | 70 | -7.2891 | 640.0829 | 13785.1509 | -109902.1922 | -1.4755 | 135.6939 | -837.4528 | -101724885821.2726 | 0 | 70 | 1.5142e+12
Buses | Diesel | Urban Buses Midi <=15 t | Euro VI A/B/C | DPF+SCR | SPN23 | Rural | 0.02 | 1 | 5 | 70 | -7.2891 | 640.0829 | 13785.1509 | -109902.1922 | -1.4755 | 135.6939 | -837.4528 | -118470495923.6844 | 0 | 70 | 1.7634e+12
Buses | Diesel | Urban Buses Midi <=15 t | Euro VI A/B/C | DPF+SCR | SPN23 | Rural | 0.04 | 0 | 5 | 70 | -7.2891 | 640.0829 | 13785.1509 | -109902.1922 | -1.4755 | 135.6939 | -837.4528 | -115372860059.2384 | 0 | 70 | 1.7173e+12
Buses | Diesel | Urban Buses Midi <=15 t | Euro VI A/B/C | DPF+SCR | SPN23 | Rural | 0.04 | 0.5 | 5 | 70 | -7.2891 | 640.0829 | 13785.1509 | -109902.1922 | -1.4755 | 135.6939 | -837.4528 | -143935330248.5017 | 0 | 70 | 2.1425e+12
Buses | Diesel | Urban Buses Midi <=15 t | Euro VI A/B/C | DPF+SCR | SPN23 | Rural | 0.04 | 1 | 5 | 80 | -7.2891 | 640.0829 | 13785.1509 | -109902.1922 | -1.4755 | 135.6939 | -837.4528 | -172098067339.9697 | 0 | 70 | 2.5617e+12
Buses | Diesel | Urban Buses Midi <=15 t | Euro VI A/B/C | DPF+SCR | SPN23 | Rural | 0.06 | 0 | 5 | 70 | -7.2891 | 640.0829 | 13785.1509 | -109902.1922 | -1.4755 | 135.6939 | -837.4528 | -147618578757.3052 | 0 | 70 | 2.1973e+12
Buses | Diesel | Urban Buses Midi <=15 t | Euro VI A/B/C | DPF+SCR | SPN23 | Rural | 0.06 | 0.5 | 5 | 75 | -7.2891 | 640.0829 | 13785.1509 | -109902.1922 | -1.4755 | 135.6939 | -837.4528 | -187018510017.8456 | 0 | 70 | 2.7837e+12
Buses | Diesel | Urban Buses Midi <=15 t | Euro VI A/B/C | DPF+SCR | SPN23 | Rural | 0.06 | 1 | 5 | 65 | -7.2891 | 640.0829 | 13785.1509 | -109902.1922 | -1.4755 | 135.6939 | -837.4528 | -223057237509.9666 | 0 | 65 | 2.9214e+12
Buses | Diesel | Urban Buses Midi <=15 t | Euro VI A/B/C | DPF+SCR | SPN23 | Highway | -0.06 | 0 | 5 | 70 | -7.2891 | 640.0829 | 13785.1509 | -109902.1922 | -1.4755 | 135.6939 | -837.4528 | -6835309818.0963 | 0 | 70 | 101742543777.934
Buses | Diesel | Urban Buses Midi <=15 t | Euro VI A/B/C | DPF+SCR | SPN23 | Highway | -0.06 | 0.5 | 5 | 70 | -7.2891 | 640.0829 | 13785.1509 | -109902.1922 | -1.4755 | 135.6939 | -837.4528 | -6199099929.3433 | 0 | 70 | 92272656651.8857
Buses | Diesel | Urban Buses Midi <=15 t | Euro VI A/B/C | DPF+SCR | SPN23 | Highway | -0.06 | 1 | 5 | 70 | -7.2891 | 640.0829 | 13785.1509 | -109902.1922 | -1.4755 | 135.6939 | -837.4528 | -6133464673.902 | 0 | 70 | 91295685888.7683
Buses | Diesel | Urban Buses Midi <=15 t | Euro VI A/B/C | DPF+SCR | SPN23 | Highway | -0.04 | 0 | 5 | 70 | -7.2891 | 640.0829 | 13785.1509 | -109902.1922 | -1.4755 | 135.6939 | -837.4528 | -13887293821.5877 | 0 | 70 | 206710249732.0983
Buses | Diesel | Urban Buses Midi <=15 t | Euro VI A/B/C | DPF+SCR | SPN23 | Highway | -0.04 | 0.5 | 5 | 70 | -7.2891 | 640.0829 | 13785.1509 | -109902.1922 | -1.4755 | 135.6939 | -837.4528 | -12719350545.1693 | 0 | 70 | 189325592258.4666
Buses | Diesel | Urban Buses Midi <=15 t | Euro VI A/B/C | DPF+SCR | SPN23 | Highway | -0.04 | 1 | 5 | 70 | -7.2891 | 640.0829 | 13785.1509 | -109902.1922 | -1.4755 | 135.6939 | -837.4528 | -12597962870.5673 | 0 | 70 | 187518755242.4191
Buses | Diesel | Urban Buses Midi <=15 t | Euro VI A/B/C | DPF+SCR | SPN23 | Highway | -0.02 | 0 | 5 | 70 | -7.2891 | 640.0829 | 13785.1509 | -109902.1922 | -1.4755 | 135.6939 | -837.4528 | -32846301549.0646 | 0 | 70 | 488912187135.1387
Buses | Diesel | Urban Buses Midi <=15 t | Euro VI A/B/C | DPF+SCR | SPN23 | Highway | -0.02 | 0.5 | 5 | 70 | -7.2891 | 640.0829 | 13785.1509 | -109902.1922 | -1.4755 | 135.6939 | -837.4528 | -33419866654.1592 | 0 | 70 | 497449616214.2937
Buses | Diesel | Urban Buses Midi <=15 t | Euro VI A/B/C | DPF+SCR | SPN23 | Highway | -0.02 | 1 | 5 | 70 | -7.2891 | 640.0829 | 13785.1509 | -109902.1922 | -1.4755 | 135.6939 | -837.4528 | -32032764834.0804 | 0 | 70 | 476802817255.8116
Buses | Diesel | Urban Buses Midi <=15 t | Euro VI A/B/C | DPF+SCR | SPN23 | Highway | 0 | 0 | 5 | 70 | -7.2891 | 640.0829 | 13785.1509 | -109902.1922 | -1.4755 | 135.6939 | -837.4528 | -57085875649.9204 | 0 | 70 | 849714549337.4784
Buses | Diesel | Urban Buses Midi <=15 t | Euro VI A/B/C | DPF+SCR | SPN23 | Highway | 0 | 0.5 | 5 | 70 | -7.2891 | 640.0829 | 13785.1509 | -109902.1922 | -1.4755 | 135.6939 | -837.4528 | -63547107387.3888 | 0 | 70 | 945888997944.3552
Buses | Diesel | Urban Buses Midi <=15 t | Euro VI A/B/C | DPF+SCR | SPN23 | Highway | 0 | 1 | 5 | 70 | -7.2891 | 640.0829 | 13785.1509 | -109902.1922 | -1.4755 | 135.6939 | -837.4528 | -70296242540.3368 | 0 | 70 | 1.0463e+12
Buses | Diesel | Urban Buses Midi <=15 t | Euro VI A/B/C | DPF+SCR | SPN23 | Highway | 0.02 | 0 | 5 | 70 | -7.2891 | 640.0829 | 13785.1509 | -109902.1922 | -1.4755 | 135.6939 | -837.4528 | -84861617911.2801 | 0 | 70 | 1.2632e+12
Buses | Diesel | Urban Buses Midi <=15 t | Euro VI A/B/C | DPF+SCR | SPN23 | Highway | 0.02 | 0.5 | 5 | 70 | -7.2891 | 640.0829 | 13785.1509 | -109902.1922 | -1.4755 | 135.6939 | -837.4528 | -101724885821.2726 | 0 | 70 | 1.5142e+12
Buses | Diesel | Urban Buses Midi <=15 t | Euro VI A/B/C | DPF+SCR | SPN23 | Highway | 0.02 | 1 | 5 | 70 | -7.2891 | 640.0829 | 13785.1509 | -109902.1922 | -1.4755 | 135.6939 | -837.4528 | -118470495923.6844 | 0 | 70 | 1.7634e+12
Buses | Diesel | Urban Buses Midi <=15 t | Euro VI A/B/C | DPF+SCR | SPN23 | Highway | 0.04 | 0 | 5 | 70 | -7.2891 | 640.0829 | 13785.1509 | -109902.1922 | -1.4755 | 135.6939 | -837.4528 | -115372860059.2384 | 0 | 70 | 1.7173e+12
Buses | Diesel | Urban Buses Midi <=15 t | Euro VI A/B/C | DPF+SCR | SPN23 | Highway | 0.04 | 0.5 | 5 | 70 | -7.2891 | 640.0829 | 13785.1509 | -109902.1922 | -1.4755 | 135.6939 | -837.4528 | -143935330248.5017 | 0 | 70 | 2.1425e+12
Buses | Diesel | Urban Buses Midi <=15 t | Euro VI A/B/C | DPF+SCR | SPN23 | Highway | 0.04 | 1 | 5 | 80 | -7.2891 | 640.0829 | 13785.1509 | -109902.1922 | -1.4755 | 135.6939 | -837.4528 | -172098067339.9697 | 0 | 70 | 2.5617e+12
Buses | Diesel | Urban Buses Midi <=15 t | Euro VI A/B/C | DPF+SCR | SPN23 | Highway | 0.06 | 0 | 5 | 70 | -7.2891 | 640.0829 | 13785.1509 | -109902.1922 | -1.4755 | 135.6939 | -837.4528 | -147618578757.3052 | 0 | 70 | 2.1973e+12
Buses | Diesel | Urban Buses Midi <=15 t | Euro VI A/B/C | DPF+SCR | SPN23 | Highway | 0.06 | 0.5 | 5 | 75 | -7.2891 | 640.0829 | 13785.1509 | -109902.1922 | -1.4755 | 135.6939 | -837.4528 | -187018510017.8456 | 0 | 70 | 2.7837e+12
Buses | Diesel | Urban Buses Midi <=15 t | Euro VI A/B/C | DPF+SCR | SPN23 | Highway | 0.06 | 1 | 5 | 65 | -7.2891 | 640.0829 | 13785.1509 | -109902.1922 | -1.4755 | 135.6939 | -837.4528 | -223057237509.9666 | 0 | 65 | 2.9214e+12
Buses | Diesel | Urban Buses Midi <=15 t | Euro VI D/E | DPF+SCR | CO |  | -0.06 | 0 | 5 | 70 | -7.2891 | 640.0829 | 13785.1509 | -109902.1922 | -1.4755 | 135.6939 | -837.4528 | 99.76% | 0 | 70 | 0.035067
Buses | Diesel | Urban Buses Midi <=15 t | Euro VI D/E | DPF+SCR | CO |  | -0.06 | 0.5 | 5 | 70 | -7.2891 | 640.0829 | 13785.1509 | -109902.1922 | -1.4755 | 135.6939 | -837.4528 | 99.79% | 0 | 70 | 0.031803
Buses | Diesel | Urban Buses Midi <=15 t | Euro VI D/E | DPF+SCR | CO |  | -0.06 | 1 | 5 | 80 | -7.2891 | 640.0829 | 13785.1509 | -109902.1922 | -1.4755 | 135.6939 | -837.4528 | 99.79% | 0 | 70 | 0.031467
Buses | Diesel | Urban Buses Midi <=15 t | Euro VI D/E | DPF+SCR | CO |  | -0.04 | 0 | 5 | 70 | -7.2891 | 640.0829 | 13785.1509 | -109902.1922 | -1.4755 | 135.6939 | -837.4528 | 99.52% | 0 | 70 | 0.071246
Buses | Diesel | Urban Buses Midi <=15 t | Euro VI D/E | DPF+SCR | CO |  | -0.04 | 0.5 | 5 | 70 | -7.2891 | 640.0829 | 13785.1509 | -109902.1922 | -1.4755 | 135.6939 | -837.4528 | 99.56% | 0 | 70 | 0.065254
Buses | Diesel | Urban Buses Midi <=15 t | Euro VI D/E | DPF+SCR | CO |  | -0.04 | 1 | 5 | 70 | -7.2891 | 640.0829 | 13785.1509 | -109902.1922 | -1.4755 | 135.6939 | -837.4528 | 99.57% | 0 | 70 | 0.064632
Buses | Diesel | Urban Buses Midi <=15 t | Euro VI D/E | DPF+SCR | CO |  | -0.02 | 0 | 5 | 70 | -7.2891 | 640.0829 | 13785.1509 | -109902.1922 | -1.4755 | 135.6939 | -837.4528 | 98.87% | 0 | 70 | 0.16851
Buses | Diesel | Urban Buses Midi <=15 t | Euro VI D/E | DPF+SCR | CO |  | -0.02 | 0.5 | 5 | 70 | -7.2891 | 640.0829 | 13785.1509 | -109902.1922 | -1.4755 | 135.6939 | -837.4528 | 98.85% | 0 | 70 | 0.17145
Buses | Diesel | Urban Buses Midi <=15 t | Euro VI D/E | DPF+SCR | CO |  | -0.02 | 1 | 5 | 70 | -7.2891 | 640.0829 | 13785.1509 | -109902.1922 | -1.4755 | 135.6939 | -837.4528 | 98.9% | 0 | 70 | 0.16434
Buses | Diesel | Urban Buses Midi <=15 t | Euro VI D/E | DPF+SCR | CO |  | 0 | 0 | 5 | 70 | -7.2891 | 640.0829 | 13785.1509 | -109902.1922 | -1.4755 | 135.6939 | -837.4528 | 98.03% | 0 | 70 | 0.29287
Buses | Diesel | Urban Buses Midi <=15 t | Euro VI D/E | DPF+SCR | CO |  | 0 | 0.5 | 5 | 70 | -7.2891 | 640.0829 | 13785.1509 | -109902.1922 | -1.4755 | 135.6939 | -837.4528 | 97.81% | 0 | 70 | 0.32602
Buses | Diesel | Urban Buses Midi <=15 t | Euro VI D/E | DPF+SCR | CO |  | 0 | 1 | 5 | 70 | -7.2891 | 640.0829 | 13785.1509 | -109902.1922 | -1.4755 | 135.6939 | -837.4528 | 97.58% | 0 | 70 | 0.36064
Buses | Diesel | Urban Buses Midi <=15 t | Euro VI D/E | DPF+SCR | CO |  | 0.02 | 0 | 5 | 70 | -7.2891 | 640.0829 | 13785.1509 | -109902.1922 | -1.4755 | 135.6939 | -837.4528 | 97.08% | 0 | 70 | 0.43537
Buses | Diesel | Urban Buses Midi <=15 t | Euro VI D/E | DPF+SCR | CO |  | 0.02 | 0.5 | 5 | 70 | -7.2891 | 640.0829 | 13785.1509 | -109902.1922 | -1.4755 | 135.6939 | -837.4528 | 96.49% | 0 | 70 | 0.52188
Buses | Diesel | Urban Buses Midi <=15 t | Euro VI D/E | DPF+SCR | CO |  | 0.02 | 1 | 5 | 70 | -7.2891 | 640.0829 | 13785.1509 | -109902.1922 | -1.4755 | 135.6939 | -837.4528 | 95.92% | 0 | 70 | 0.60779
Buses | Diesel | Urban Buses Midi <=15 t | Euro VI D/E | DPF+SCR | CO |  | 0.04 | 0 | 5 | 70 | -7.2891 | 640.0829 | 13785.1509 | -109902.1922 | -1.4755 | 135.6939 | -837.4528 | 96.02% | 0 | 70 | 0.5919
Buses | Diesel | Urban Buses Midi <=15 t | Euro VI D/E | DPF+SCR | CO |  | 0.04 | 0.5 | 5 | 70 | -7.2891 | 640.0829 | 13785.1509 | -109902.1922 | -1.4755 | 135.6939 | -837.4528 | 95.04% | 0 | 70 | 0.73843
Buses | Diesel | Urban Buses Midi <=15 t | Euro VI D/E | DPF+SCR | CO |  | 0.04 | 1 | 5 | 80 | -7.2891 | 640.0829 | 13785.1509 | -109902.1922 | -1.4755 | 135.6939 | -837.4528 | 94.07% | 0 | 70 | 0.88292
Buses | Diesel | Urban Buses Midi <=15 t | Euro VI D/E | DPF+SCR | CO |  | 0.06 | 0 | 5 | 70 | -7.2891 | 640.0829 | 13785.1509 | -109902.1922 | -1.4755 | 135.6939 | -837.4528 | 94.91% | 0 | 70 | 0.75733
Buses | Diesel | Urban Buses Midi <=15 t | Euro VI D/E | DPF+SCR | CO |  | 0.06 | 0.5 | 5 | 75 | -7.2891 | 640.0829 | 13785.1509 | -109902.1922 | -1.4755 | 135.6939 | -837.4528 | 93.55% | 0 | 70 | 0.95946
Buses | Diesel | Urban Buses Midi <=15 t | Euro VI D/E | DPF+SCR | CO |  | 0.06 | 1 | 5 | 65 | -7.2891 | 640.0829 | 13785.1509 | -109902.1922 | -1.4755 | 135.6939 | -837.4528 | 92.31% | 0 | 65 | 1.0069
Buses | Diesel | Urban Buses Midi <=15 t | Euro VI D/E | DPF+SCR | NOx |  | -0.06 | 0 | 5 | 70 | -7.2891 | 640.0829 | 13785.1509 | -109902.1922 | -1.4755 | 135.6939 | -837.4528 | 99.09% | 0 | 70 | 0.13601
Buses | Diesel | Urban Buses Midi <=15 t | Euro VI D/E | DPF+SCR | NOx |  | -0.06 | 0.5 | 5 | 70 | -7.2891 | 640.0829 | 13785.1509 | -109902.1922 | -1.4755 | 135.6939 | -837.4528 | 99.17% | 0 | 70 | 0.12335
Buses | Diesel | Urban Buses Midi <=15 t | Euro VI D/E | DPF+SCR | NOx |  | -0.06 | 1 | 5 | 70 | -7.2891 | 640.0829 | 13785.1509 | -109902.1922 | -1.4755 | 135.6939 | -837.4528 | 99.18% | 0 | 70 | 0.12204
Buses | Diesel | Urban Buses Midi <=15 t | Euro VI D/E | DPF+SCR | NOx |  | -0.04 | 0 | 5 | 70 | -7.2891 | 640.0829 | 13785.1509 | -109902.1922 | -1.4755 | 135.6939 | -837.4528 | 98.14% | 0 | 70 | 0.27633
Buses | Diesel | Urban Buses Midi <=15 t | Euro VI D/E | DPF+SCR | NOx |  | -0.04 | 0.5 | 5 | 70 | -7.2891 | 640.0829 | 13785.1509 | -109902.1922 | -1.4755 | 135.6939 | -837.4528 | 98.3% | 0 | 70 | 0.25309
Buses | Diesel | Urban Buses Midi <=15 t | Euro VI D/E | DPF+SCR | NOx |  | -0.04 | 1 | 6 | 70 | -7.2891 | 640.0829 | 13785.1509 | -109902.1922 | -1.4755 | 135.6939 | -837.4528 | 98.32% | 0 | 70 | 0.25067
Buses | Diesel | Urban Buses Midi <=15 t | Euro VI D/E | DPF+SCR | NOx |  | -0.02 | 0 | 5 | 70 | -7.2891 | 640.0829 | 13785.1509 | -109902.1922 | -1.4755 | 135.6939 | -837.4528 | 95.61% | 0 | 70 | 0.65357
Buses | Diesel | Urban Buses Midi <=15 t | Euro VI D/E | DPF+SCR | NOx |  | -0.02 | 0.5 | 5 | 70 | -7.2891 | 640.0829 | 13785.1509 | -109902.1922 | -1.4755 | 135.6939 | -837.4528 | 95.53% | 0 | 70 | 0.66499
Buses | Diesel | Urban Buses Midi <=15 t | Euro VI D/E | DPF+SCR | NOx |  | -0.02 | 1 | 5 | 70 | -7.2891 | 640.0829 | 13785.1509 | -109902.1922 | -1.4755 | 135.6939 | -837.4528 | 95.72% | 0 | 70 | 0.63739
Buses | Diesel | Urban Buses Midi <=15 t | Euro VI D/E | DPF+SCR | NOx |  | 0 | 0 | 5 | 70 | -7.2891 | 640.0829 | 13785.1509 | -109902.1922 | -1.4755 | 135.6939 | -837.4528 | 92.37% | 0 | 70 | 1.1359
Buses | Diesel | Urban Buses Midi <=15 t | Euro VI D/E | DPF+SCR | NOx |  | 0 | 0.5 | 5 | 70 | -7.2891 | 640.0829 | 13785.1509 | -109902.1922 | -1.4755 | 135.6939 | -837.4528 | 91.51% | 0 | 70 | 1.2645
Buses | Diesel | Urban Buses Midi <=15 t | Euro VI D/E | DPF+SCR | NOx |  | 0 | 1 | 5 | 70 | -7.2891 | 640.0829 | 13785.1509 | -109902.1922 | -1.4755 | 135.6939 | -837.4528 | 90.6% | 0 | 70 | 1.3988
Buses | Diesel | Urban Buses Midi <=15 t | Euro VI D/E | DPF+SCR | NOx |  | 0.02 | 0 | 5 | 70 | -7.2891 | 640.0829 | 13785.1509 | -109902.1922 | -1.4755 | 135.6939 | -837.4528 | 88.66% | 0 | 70 | 1.6886
Buses | Diesel | Urban Buses Midi <=15 t | Euro VI D/E | DPF+SCR | NOx |  | 0.02 | 0.5 | 5 | 70 | -7.2891 | 640.0829 | 13785.1509 | -109902.1922 | -1.4755 | 135.6939 | -837.4528 | 86.4% | 0 | 70 | 2.0241
Buses | Diesel | Urban Buses Midi <=15 t | Euro VI D/E | DPF+SCR | NOx |  | 0.02 | 1 | 5 | 70 | -7.2891 | 640.0829 | 13785.1509 | -109902.1922 | -1.4755 | 135.6939 | -837.4528 | 84.16% | 0 | 70 | 2.3573
Buses | Diesel | Urban Buses Midi <=15 t | Euro VI D/E | DPF+SCR | NOx |  | 0.04 | 0 | 5 | 70 | -7.2891 | 640.0829 | 13785.1509 | -109902.1922 | -1.4755 | 135.6939 | -837.4528 | 84.58% | 0 | 70 | 2.2957
Buses | Diesel | Urban Buses Midi <=15 t | Euro VI D/E | DPF+SCR | NOx |  | 0.04 | 0.5 | 5 | 70 | -7.2891 | 640.0829 | 13785.1509 | -109902.1922 | -1.4755 | 135.6939 | -837.4528 | 80.76% | 0 | 70 | 2.864
Buses | Diesel | Urban Buses Midi <=15 t | Euro VI D/E | DPF+SCR | NOx |  | 0.04 | 1 | 5 | 80 | -7.2891 | 640.0829 | 13785.1509 | -109902.1922 | -1.4755 | 135.6939 | -837.4528 | 76.99% | 0 | 70 | 3.4244
Buses | Diesel | Urban Buses Midi <=15 t | Euro VI D/E | DPF+SCR | NOx |  | 0.06 | 0 | 5 | 70 | -7.2891 | 640.0829 | 13785.1509 | -109902.1922 | -1.4755 | 135.6939 | -837.4528 | 80.27% | 0 | 70 | 2.9373
Buses | Diesel | Urban Buses Midi <=15 t | Euro VI D/E | DPF+SCR | NOx |  | 0.06 | 0.5 | 5 | 75 | -7.2891 | 640.0829 | 13785.1509 | -109902.1922 | -1.4755 | 135.6939 | -837.4528 | 75% | 0 | 70 | 3.7213
Buses | Diesel | Urban Buses Midi <=15 t | Euro VI D/E | DPF+SCR | NOx |  | 0.06 | 1 | 5 | 65 | -7.2891 | 640.0829 | 13785.1509 | -109902.1922 | -1.4755 | 135.6939 | -837.4528 | 70.18% | 0 | 65 | 3.9053
Buses | Diesel | Urban Buses Midi <=15 t | Euro VI D/E | DPF+SCR | VOC |  | -0.06 | 0 | 5 | 70 | -0.00072736 | 0.078924 | -0.4876 | 1.2588 | 0.16531 | -1.03 | 2.9162 | 0% | 0 | 70 | 0.0020125
Buses | Diesel | Urban Buses Midi <=15 t | Euro VI D/E | DPF+SCR | VOC |  | -0.06 | 0.5 | 5 | 70 | -0.00057576 | 0.058491 | -0.40536 | 1.4287 | 0.13355 | -0.99101 | 3.8889 | 0% | 0 | 70 | 0.0015081
Buses | Diesel | Urban Buses Midi <=15 t | Euro VI D/E | DPF+SCR | VOC |  | -0.06 | 1 | 5 | 70 | -0.00052312 | 0.051877 | -0.33885 | 1.0039 | 0.12468 | -0.86912 | 2.8441 | 0% | 0 | 70 | 0.0013448
Buses | Diesel | Urban Buses Midi <=15 t | Euro VI D/E | DPF+SCR | VOC |  | -0.04 | 0 | 5 | 70 | -0.00029635 | 0.059969 | -0.27406 | 0.81978 | 0.11067 | -0.45606 | 1.7102 | 0% | 0 | 70 | 0.0048499
Buses | Diesel | Urban Buses Midi <=15 t | Euro VI D/E | DPF+SCR | VOC |  | -0.04 | 0.5 | 5 | 70 | -0.001617 | 0.21883 | -0.50939 | 1.4628 | 0.40608 | -0.41855 | 2.4541 | 0% | 0 | 70 | 0.0035184
Buses | Diesel | Urban Buses Midi <=15 t | Euro VI D/E | DPF+SCR | VOC |  | -0.04 | 1 | 5 | 70 | -0.0023372 | 0.27991 | -0.52333 | 1.2335 | 0.52326 | -0.12148 | 1.4183 | 0% | 0 | 70 | 0.0029865
Buses | Diesel | Urban Buses Midi <=15 t | Euro VI D/E | DPF+SCR | VOC |  | -0.02 | 0 | 5 | 70 | 1.9116e-05 | -0.0014353 | 0.024278 | 0.963 | 0.00091473 | -0.072934 | 2.6186 | 0% | 0 | 70 | 0.015651
Buses | Diesel | Urban Buses Midi <=15 t | Euro VI D/E | DPF+SCR | VOC |  | -0.02 | 0.5 | 5 | 70 | 1.8668e-05 | -0.001554 | 0.030947 | 1.1431 | 0.00077604 | -0.067132 | 3.0902 | 0% | 0 | 70 | 0.013663
Buses | Diesel | Urban Buses Midi <=15 t | Euro VI D/E | DPF+SCR | VOC |  | -0.02 | 1 | 5 | 70 | 1.5372e-05 | -0.0021057 | 0.078529 | 1.4049 | -0.00042267 | 0.011345 | 3.8232 | 0% | 0 | 70 | 0.010415
Buses | Diesel | Urban Buses Midi <=15 t | Euro VI D/E | DPF+SCR | VOC |  | 0 | 0 | 5 | 70 | 1.5742e-05 | -0.0012313 | 0.038889 | 0.85858 | 0.00051801 | -0.033637 | 2.141 | 0% | 0 | 70 | 0.018108
Buses | Diesel | Urban Buses Midi <=15 t | Euro VI D/E | DPF+SCR | VOC |  | 0 | 0.5 | 5 | 70 | 1.5953e-05 | -0.0015338 | 0.06748 | 1.2333 | 0.00026235 | -0.016805 | 3.0156 | 0% | 0 | 70 | 0.017891
Buses | Diesel | Urban Buses Midi <=15 t | Euro VI D/E | DPF+SCR | VOC |  | 0 | 1 | 5 | 70 | 5.7176e-06 | -0.00076197 | 0.047052 | 0.72205 | -9.8957e-05 | 0.0077351 | 1.7394 | 0% | 0 | 70 | 0.017844
Buses | Diesel | Urban Buses Midi <=15 t | Euro VI D/E | DPF+SCR | VOC |  | 0.02 | 0 | 5 | 70 | 0.0015669 | 0.12724 | 0.11146 | -1.9834 | 0.16693 | 0.80924 | -4.7927 | 0% | 0 | 70 | 0.019163
Buses | Diesel | Urban Buses Midi <=15 t | Euro VI D/E | DPF+SCR | VOC |  | 0.02 | 0.5 | 5 | 70 | 1.6255e-05 | -0.00011614 | 0.071862 | 1.2395 | 0.00082534 | 0.016535 | 2.6116 | 0% | 0 | 70 | 0.020618
Buses | Diesel | Urban Buses Midi <=15 t | Euro VI D/E | DPF+SCR | VOC |  | 0.02 | 1 | 5 | 70 | 0.00026078 | 0.042853 | 0.5471 | -2.0227 | 0.028314 | 1.2669 | -4.05 | 0% | 0 | 70 | 0.021469
Buses | Diesel | Urban Buses Midi <=15 t | Euro VI D/E | DPF+SCR | VOC |  | 0.04 | 0 | 5 | 70 | 0.0001508 | 0.0038736 | -0.041477 | 1.1501 | 0.010974 | -0.15862 | 2.2399 | 0% | 0 | 70 | 0.021934
Buses | Diesel | Urban Buses Midi <=15 t | Euro VI D/E | DPF+SCR | VOC |  | 0.04 | 0.5 | 5 | 70 | -5.3916e-05 | 0.0035572 | 0.24469 | 1.261 | -0.0028967 | 0.31487 | 2.4728 | 0% | 0 | 70 | 0.023984
Buses | Diesel | Urban Buses Midi <=15 t | Euro VI D/E | DPF+SCR | VOC |  | 0.04 | 1 | 5 | 80 | -0.00013028 | 0.012619 | 0.5109 | 1.3671 | -0.004923 | 0.74714 | 2.6539 | 0% | 0 | 70 | 0.02515
Buses | Diesel | Urban Buses Midi <=15 t | Euro VI D/E | DPF+SCR | VOC |  | 0.06 | 0 | 5 | 70 | 0.019344 | 0.66208 | 0.1608 | 0.32067 | 1.1082 | 0.40275 | 0.52626 | 0% | 0 | 70 | 0.025885
Buses | Diesel | Urban Buses Midi <=15 t | Euro VI D/E | DPF+SCR | VOC |  | 0.06 | 0.5 | 5 | 75 | -0.00036147 | 0.029129 | 0.92801 | 0.28706 | -0.012464 | 1.533 | 0.70674 | 0% | 0 | 70 | 0.025559
Buses | Diesel | Urban Buses Midi <=15 t | Euro VI D/E | DPF+SCR | VOC |  | 0.06 | 1 | 5 | 65 | -0.00029345 | 0.057474 | 1.1957 | 0.099148 | 0.0014577 | 1.952 | 0.37416 | 0% | 0 | 65 | 0.027682
Buses | Diesel | Urban Buses Midi <=15 t | Euro VI D/E | DPF+SCR | PM Exhaust | Urban Peak | -0.06 | 0 | 5 | 70 | -0.024874 | 2.4047 | -9.213 | 20.9765 | 0.027418 | -0.077383 | 0.3276 | 99.93% | 0 | 70 | 0.0001904
Buses | Diesel | Urban Buses Midi <=15 t | Euro VI D/E | DPF+SCR | PM Exhaust | Urban Peak | -0.06 | 0.5 | 5 | 70 | -0.025517 | 2.3401 | -7.6845 | 22.7852 | 0.028243 | -0.083863 | 0.49845 | 99.93% | 0 | 70 | 0.00015486
Buses | Diesel | Urban Buses Midi <=15 t | Euro VI D/E | DPF+SCR | PM Exhaust | Urban Peak | -0.06 | 1 | 5 | 70 | -0.011356 | 1.0562 | -3.8143 | 10.9037 | 0.013171 | -0.051256 | 0.25788 | 99.93% | 0 | 70 | 0.00015672
Buses | Diesel | Urban Buses Midi <=15 t | Euro VI D/E | DPF+SCR | PM Exhaust | Urban Peak | -0.04 | 0 | 5 | 70 | -0.0030136 | 0.47779 | -1.3767 | 2.4967 | 0.0038648 | 0.0016383 | 0.017661 | 99.93% | 0 | 70 | 0.00059613
Buses | Diesel | Urban Buses Midi <=15 t | Euro VI D/E | DPF+SCR | PM Exhaust | Urban Peak | -0.04 | 0.5 | 5 | 70 | -0.0059582 | 0.72473 | -1.9293 | 2.7115 | 0.0053516 | 0.0085193 | 2.4482e-14 | 99.93% | 0 | 70 | 0.00048032
Buses | Diesel | Urban Buses Midi <=15 t | Euro VI D/E | DPF+SCR | PM Exhaust | Urban Peak | -0.04 | 1 | 5 | 70 | -0.0040347 | 0.45194 | -1.2807 | 1.7446 | 0.0031307 | 0.0047778 | 2.2556e-14 | 99.93% | 0 | 70 | 0.00044384
Buses | Diesel | Urban Buses Midi <=15 t | Euro VI D/E | DPF+SCR | PM Exhaust | Urban Peak | -0.02 | 0 | 5 | 70 | 0.00022642 | -0.028334 | 1.7571 | 2.9563 | -2.935e-05 | 0.0039135 | 0.14288 | 99.93% | 0 | 70 | 0.0022227
Buses | Diesel | Urban Buses Midi <=15 t | Euro VI D/E | DPF+SCR | PM Exhaust | Urban Peak | -0.02 | 0.5 | 5 | 70 | 0.0044451 | 0.50009 | -1.6045 | 3.1098 | 0.0037661 | -0.0023009 | 0.031861 | 99.93% | 0 | 70 | 0.0019762
Buses | Diesel | Urban Buses Midi <=15 t | Euro VI D/E | DPF+SCR | PM Exhaust | Urban Peak | -0.02 | 1 | 5 | 70 | 0.0021749 | 1.1283 | -3.2465 | 4.6924 | 0.0063743 | 0.011871 | 5.0197e-15 | 99.93% | 0 | 70 | 0.001768
Buses | Diesel | Urban Buses Midi <=15 t | Euro VI D/E | DPF+SCR | PM Exhaust | Urban Peak | 0 | 0 | 5 | 70 | 0.000544 | -0.043868 | 4.9991 | 8.64 | -4.7732e-05 | 0.0091679 | 0.34647 | 99.93% | 0 | 70 | 0.0041005
Buses | Diesel | Urban Buses Midi <=15 t | Euro VI D/E | DPF+SCR | PM Exhaust | Urban Peak | 0 | 0.5 | 5 | 70 | 9.9593e-05 | -0.011672 | 2.3309 | 2.9692 | -3.6385e-05 | 0.0049424 | 0.13564 | 99.93% | 0 | 70 | 0.0044192
Buses | Diesel | Urban Buses Midi <=15 t | Euro VI D/E | DPF+SCR | PM Exhaust | Urban Peak | 0 | 1 | 5 | 70 | -0.00022296 | -0.005283 | 4.6073 | 3.8849 | -0.00011466 | 0.011173 | 0.22373 | 99.93% | 0 | 70 | 0.0047262
Buses | Diesel | Urban Buses Midi <=15 t | Euro VI D/E | DPF+SCR | PM Exhaust | Urban Peak | 0.02 | 0 | 5 | 70 | 0.0002757 | 0.0053159 | 3.746 | 7.302 | -2.7525e-05 | 0.0072056 | 0.22375 | 99.93% | 0 | 70 | 0.0061599
Buses | Diesel | Urban Buses Midi <=15 t | Euro VI D/E | DPF+SCR | PM Exhaust | Urban Peak | 0.02 | 0.5 | 5 | 70 | 0.00017125 | 0.027425 | 3.4299 | 5.7401 | -1.9688e-05 | 0.0069645 | 0.17487 | 99.93% | 0 | 70 | 0.0072657
Buses | Diesel | Urban Buses Midi <=15 t | Euro VI D/E | DPF+SCR | PM Exhaust | Urban Peak | 0.02 | 1 | 5 | 70 | 0.00016297 | 0.046848 | 3.6621 | 5.2232 | -1.2406e-05 | 0.0072875 | 0.1628 | 99.93% | 0 | 70 | 0.0083709
Buses | Diesel | Urban Buses Midi <=15 t | Euro VI D/E | DPF+SCR | PM Exhaust | Urban Peak | 0.04 | 0 | 5 | 70 | 0.0013964 | -0.023658 | 2.945 | 7.7742 | 8.8102e-05 | 0.00043227 | 0.181 | 99.93% | 0 | 70 | 0.0084058
Buses | Diesel | Urban Buses Midi <=15 t | Euro VI D/E | DPF+SCR | PM Exhaust | Urban Peak | 0.04 | 0.5 | 5 | 70 | 0.0063096 | -0.015964 | 8.5817 | 18.4469 | 0.00036639 | 0.0031146 | 0.42774 | 99.93% | 0 | 70 | 0.01038
Buses | Diesel | Urban Buses Midi <=15 t | Euro VI D/E | DPF+SCR | PM Exhaust | Urban Peak | 0.04 | 1 | 5 | 80 | 0.50073 | 1.8248 | -7.4481 | 6.0621 | 0.0289 | -0.044797 | -2.3408e-11 | 99.93% | 0 | 70 | 0.012188
Buses | Diesel | Urban Buses Midi <=15 t | Euro VI D/E | DPF+SCR | PM Exhaust | Urban Peak | 0.06 | 0 | 5 | 70 | 0.0073034 | -0.078636 | 9.208 | 23.0587 | 0.00041059 | -0.0010214 | 0.49088 | 99.93% | 0 | 70 | 0.010739
Buses | Diesel | Urban Buses Midi <=15 t | Euro VI D/E | DPF+SCR | PM Exhaust | Urban Peak | 0.06 | 0.5 | 5 | 75 | 0.014804 | -0.085302 | 4.2824 | 9.5393 | 0.00073994 | -0.0050476 | 0.19767 | 99.93% | 0 | 70 | 0.013414
Buses | Diesel | Urban Buses Midi <=15 t | Euro VI D/E | DPF+SCR | PM Exhaust | Urban Peak | 0.06 | 1 | 5 | 65 | -0.014711 | 0.93305 | 12.5031 | 13.8062 | -0.00064012 | 0.043742 | 0.32937 | 99.93% | 0 | 65 | 0.015706
Buses | Diesel | Urban Buses Midi <=15 t | Euro VI D/E | DPF+SCR | PM Exhaust | Urban Off Peak | -0.06 | 0 | 5 | 70 | -0.024874 | 2.4047 | -9.213 | 20.9765 | 0.027418 | -0.077383 | 0.3276 | 99.93% | 0 | 70 | 0.0001904
Buses | Diesel | Urban Buses Midi <=15 t | Euro VI D/E | DPF+SCR | PM Exhaust | Urban Off Peak | -0.06 | 0.5 | 5 | 70 | -0.025517 | 2.3401 | -7.6845 | 22.7852 | 0.028243 | -0.083863 | 0.49845 | 99.93% | 0 | 70 | 0.00015486
Buses | Diesel | Urban Buses Midi <=15 t | Euro VI D/E | DPF+SCR | PM Exhaust | Urban Off Peak | -0.06 | 1 | 5 | 70 | -0.011356 | 1.0562 | -3.8143 | 10.9037 | 0.013171 | -0.051256 | 0.25788 | 99.93% | 0 | 70 | 0.00015672
Buses | Diesel | Urban Buses Midi <=15 t | Euro VI D/E | DPF+SCR | PM Exhaust | Urban Off Peak | -0.04 | 0 | 5 | 70 | -0.0030136 | 0.47779 | -1.3767 | 2.4967 | 0.0038648 | 0.0016383 | 0.017661 | 99.93% | 0 | 70 | 0.00059613
Buses | Diesel | Urban Buses Midi <=15 t | Euro VI D/E | DPF+SCR | PM Exhaust | Urban Off Peak | -0.04 | 0.5 | 5 | 70 | -0.0059582 | 0.72473 | -1.9293 | 2.7115 | 0.0053516 | 0.0085193 | 2.4482e-14 | 99.93% | 0 | 70 | 0.00048032
Buses | Diesel | Urban Buses Midi <=15 t | Euro VI D/E | DPF+SCR | PM Exhaust | Urban Off Peak | -0.04 | 1 | 5 | 70 | -0.0040347 | 0.45194 | -1.2807 | 1.7446 | 0.0031307 | 0.0047778 | 2.2556e-14 | 99.93% | 0 | 70 | 0.00044384
Buses | Diesel | Urban Buses Midi <=15 t | Euro VI D/E | DPF+SCR | PM Exhaust | Urban Off Peak | -0.02 | 0 | 5 | 70 | 0.00022642 | -0.028334 | 1.7571 | 2.9563 | -2.935e-05 | 0.0039135 | 0.14288 | 99.93% | 0 | 70 | 0.0022227
Buses | Diesel | Urban Buses Midi <=15 t | Euro VI D/E | DPF+SCR | PM Exhaust | Urban Off Peak | -0.02 | 0.5 | 5 | 70 | 0.0044451 | 0.50009 | -1.6045 | 3.1098 | 0.0037661 | -0.0023009 | 0.031861 | 99.93% | 0 | 70 | 0.0019762
Buses | Diesel | Urban Buses Midi <=15 t | Euro VI D/E | DPF+SCR | PM Exhaust | Urban Off Peak | -0.02 | 1 | 5 | 70 | 0.0021749 | 1.1283 | -3.2465 | 4.6924 | 0.0063743 | 0.011871 | 5.0197e-15 | 99.93% | 0 | 70 | 0.001768
Buses | Diesel | Urban Buses Midi <=15 t | Euro VI D/E | DPF+SCR | PM Exhaust | Urban Off Peak | 0 | 0 | 5 | 70 | 0.000544 | -0.043868 | 4.9991 | 8.64 | -4.7732e-05 | 0.0091679 | 0.34647 | 99.93% | 0 | 70 | 0.0041005
Buses | Diesel | Urban Buses Midi <=15 t | Euro VI D/E | DPF+SCR | PM Exhaust | Urban Off Peak | 0 | 0.5 | 5 | 70 | 9.9593e-05 | -0.011672 | 2.3309 | 2.9692 | -3.6385e-05 | 0.0049424 | 0.13564 | 99.93% | 0 | 70 | 0.0044192
Buses | Diesel | Urban Buses Midi <=15 t | Euro VI D/E | DPF+SCR | PM Exhaust | Urban Off Peak | 0 | 1 | 5 | 70 | -0.00022296 | -0.005283 | 4.6073 | 3.8849 | -0.00011466 | 0.011173 | 0.22373 | 99.93% | 0 | 70 | 0.0047262
Buses | Diesel | Urban Buses Midi <=15 t | Euro VI D/E | DPF+SCR | PM Exhaust | Urban Off Peak | 0.02 | 0 | 5 | 70 | 0.0002757 | 0.0053159 | 3.746 | 7.302 | -2.7525e-05 | 0.0072056 | 0.22375 | 99.93% | 0 | 70 | 0.0061599
Buses | Diesel | Urban Buses Midi <=15 t | Euro VI D/E | DPF+SCR | PM Exhaust | Urban Off Peak | 0.02 | 0.5 | 5 | 70 | 0.00017125 | 0.027425 | 3.4299 | 5.7401 | -1.9688e-05 | 0.0069645 | 0.17487 | 99.93% | 0 | 70 | 0.0072657
Buses | Diesel | Urban Buses Midi <=15 t | Euro VI D/E | DPF+SCR | PM Exhaust | Urban Off Peak | 0.02 | 1 | 5 | 70 | 0.00016297 | 0.046848 | 3.6621 | 5.2232 | -1.2406e-05 | 0.0072875 | 0.1628 | 99.93% | 0 | 70 | 0.0083709
Buses | Diesel | Urban Buses Midi <=15 t | Euro VI D/E | DPF+SCR | PM Exhaust | Urban Off Peak | 0.04 | 0 | 5 | 70 | 0.0013964 | -0.023658 | 2.945 | 7.7742 | 8.8102e-05 | 0.00043227 | 0.181 | 99.93% | 0 | 70 | 0.0084058
Buses | Diesel | Urban Buses Midi <=15 t | Euro VI D/E | DPF+SCR | PM Exhaust | Urban Off Peak | 0.04 | 0.5 | 5 | 70 | 0.0063096 | -0.015964 | 8.5817 | 18.4469 | 0.00036639 | 0.0031146 | 0.42774 | 99.93% | 0 | 70 | 0.01038
Buses | Diesel | Urban Buses Midi <=15 t | Euro VI D/E | DPF+SCR | PM Exhaust | Urban Off Peak | 0.04 | 1 | 5 | 80 | 0.50073 | 1.8248 | -7.4481 | 6.0621 | 0.0289 | -0.044797 | -2.3408e-11 | 99.93% | 0 | 70 | 0.012188
Buses | Diesel | Urban Buses Midi <=15 t | Euro VI D/E | DPF+SCR | PM Exhaust | Urban Off Peak | 0.06 | 0 | 5 | 70 | 0.0073034 | -0.078636 | 9.208 | 23.0587 | 0.00041059 | -0.0010214 | 0.49088 | 99.93% | 0 | 70 | 0.010739
Buses | Diesel | Urban Buses Midi <=15 t | Euro VI D/E | DPF+SCR | PM Exhaust | Urban Off Peak | 0.06 | 0.5 | 5 | 75 | 0.014804 | -0.085302 | 4.2824 | 9.5393 | 0.00073994 | -0.0050476 | 0.19767 | 99.93% | 0 | 70 | 0.013414
Buses | Diesel | Urban Buses Midi <=15 t | Euro VI D/E | DPF+SCR | PM Exhaust | Urban Off Peak | 0.06 | 1 | 5 | 65 | -0.014711 | 0.93305 | 12.5031 | 13.8062 | -0.00064012 | 0.043742 | 0.32937 | 99.93% | 0 | 65 | 0.015706
Buses | Diesel | Urban Buses Midi <=15 t | Euro VI D/E | DPF+SCR | PM Exhaust | Rural | -0.06 | 0 | 5 | 70 | -0.024874 | 2.4047 | -9.213 | 20.9765 | 0.027418 | -0.077383 | 0.3276 | 99.96% | 0 | 70 | 0.00011424
Buses | Diesel | Urban Buses Midi <=15 t | Euro VI D/E | DPF+SCR | PM Exhaust | Rural | -0.06 | 0.5 | 5 | 70 | -0.025517 | 2.3401 | -7.6845 | 22.7852 | 0.028243 | -0.083863 | 0.49845 | 99.96% | 0 | 70 | 9.2919e-05
Buses | Diesel | Urban Buses Midi <=15 t | Euro VI D/E | DPF+SCR | PM Exhaust | Rural | -0.06 | 1 | 5 | 70 | -0.011356 | 1.0562 | -3.8143 | 10.9037 | 0.013171 | -0.051256 | 0.25788 | 99.96% | 0 | 70 | 9.4031e-05
Buses | Diesel | Urban Buses Midi <=15 t | Euro VI D/E | DPF+SCR | PM Exhaust | Rural | -0.04 | 0 | 5 | 70 | -0.0030136 | 0.47779 | -1.3767 | 2.4967 | 0.0038648 | 0.0016383 | 0.017661 | 99.96% | 0 | 70 | 0.00035768
Buses | Diesel | Urban Buses Midi <=15 t | Euro VI D/E | DPF+SCR | PM Exhaust | Rural | -0.04 | 0.5 | 5 | 70 | -0.0059582 | 0.72473 | -1.9293 | 2.7115 | 0.0053516 | 0.0085193 | 2.4482e-14 | 99.96% | 0 | 70 | 0.00028819
Buses | Diesel | Urban Buses Midi <=15 t | Euro VI D/E | DPF+SCR | PM Exhaust | Rural | -0.04 | 1 | 5 | 70 | -0.0040347 | 0.45194 | -1.2807 | 1.7446 | 0.0031307 | 0.0047778 | 2.2556e-14 | 99.96% | 0 | 70 | 0.00026631
Buses | Diesel | Urban Buses Midi <=15 t | Euro VI D/E | DPF+SCR | PM Exhaust | Rural | -0.02 | 0 | 5 | 70 | 0.00022642 | -0.028334 | 1.7571 | 2.9563 | -2.935e-05 | 0.0039135 | 0.14288 | 99.96% | 0 | 70 | 0.0013336
Buses | Diesel | Urban Buses Midi <=15 t | Euro VI D/E | DPF+SCR | PM Exhaust | Rural | -0.02 | 0.5 | 5 | 70 | 0.0044451 | 0.50009 | -1.6045 | 3.1098 | 0.0037661 | -0.0023009 | 0.031861 | 99.96% | 0 | 70 | 0.0011857
Buses | Diesel | Urban Buses Midi <=15 t | Euro VI D/E | DPF+SCR | PM Exhaust | Rural | -0.02 | 1 | 5 | 70 | 0.0021749 | 1.1283 | -3.2465 | 4.6924 | 0.0063743 | 0.011871 | 5.0197e-15 | 99.96% | 0 | 70 | 0.0010608
Buses | Diesel | Urban Buses Midi <=15 t | Euro VI D/E | DPF+SCR | PM Exhaust | Rural | 0 | 0 | 5 | 70 | 0.000544 | -0.043868 | 4.9991 | 8.64 | -4.7732e-05 | 0.0091679 | 0.34647 | 99.96% | 0 | 70 | 0.0024603
Buses | Diesel | Urban Buses Midi <=15 t | Euro VI D/E | DPF+SCR | PM Exhaust | Rural | 0 | 0.5 | 5 | 70 | 9.9593e-05 | -0.011672 | 2.3309 | 2.9692 | -3.6385e-05 | 0.0049424 | 0.13564 | 99.96% | 0 | 70 | 0.0026515
Buses | Diesel | Urban Buses Midi <=15 t | Euro VI D/E | DPF+SCR | PM Exhaust | Rural | 0 | 1 | 5 | 70 | -0.00022296 | -0.005283 | 4.6073 | 3.8849 | -0.00011466 | 0.011173 | 0.22373 | 99.96% | 0 | 70 | 0.0028357
Buses | Diesel | Urban Buses Midi <=15 t | Euro VI D/E | DPF+SCR | PM Exhaust | Rural | 0.02 | 0 | 5 | 70 | 0.0002757 | 0.0053159 | 3.746 | 7.302 | -2.7525e-05 | 0.0072056 | 0.22375 | 99.96% | 0 | 70 | 0.0036959
Buses | Diesel | Urban Buses Midi <=15 t | Euro VI D/E | DPF+SCR | PM Exhaust | Rural | 0.02 | 0.5 | 5 | 70 | 0.00017125 | 0.027425 | 3.4299 | 5.7401 | -1.9688e-05 | 0.0069645 | 0.17487 | 99.96% | 0 | 70 | 0.0043594
Buses | Diesel | Urban Buses Midi <=15 t | Euro VI D/E | DPF+SCR | PM Exhaust | Rural | 0.02 | 1 | 5 | 70 | 0.00016297 | 0.046848 | 3.6621 | 5.2232 | -1.2406e-05 | 0.0072875 | 0.1628 | 99.96% | 0 | 70 | 0.0050225
Buses | Diesel | Urban Buses Midi <=15 t | Euro VI D/E | DPF+SCR | PM Exhaust | Rural | 0.04 | 0 | 5 | 70 | 0.0013964 | -0.023658 | 2.945 | 7.7742 | 8.8102e-05 | 0.00043227 | 0.181 | 99.96% | 0 | 70 | 0.0050435
Buses | Diesel | Urban Buses Midi <=15 t | Euro VI D/E | DPF+SCR | PM Exhaust | Rural | 0.04 | 0.5 | 5 | 70 | 0.0063096 | -0.015964 | 8.5817 | 18.4469 | 0.00036639 | 0.0031146 | 0.42774 | 99.96% | 0 | 70 | 0.0062283
Buses | Diesel | Urban Buses Midi <=15 t | Euro VI D/E | DPF+SCR | PM Exhaust | Rural | 0.04 | 1 | 5 | 80 | 0.50073 | 1.8248 | -7.4481 | 6.0621 | 0.0289 | -0.044797 | -2.3408e-11 | 99.96% | 0 | 70 | 0.0073128
Buses | Diesel | Urban Buses Midi <=15 t | Euro VI D/E | DPF+SCR | PM Exhaust | Rural | 0.06 | 0 | 5 | 70 | 0.0073034 | -0.078636 | 9.208 | 23.0587 | 0.00041059 | -0.0010214 | 0.49088 | 99.96% | 0 | 70 | 0.0064435
Buses | Diesel | Urban Buses Midi <=15 t | Euro VI D/E | DPF+SCR | PM Exhaust | Rural | 0.06 | 0.5 | 5 | 75 | 0.014804 | -0.085302 | 4.2824 | 9.5393 | 0.00073994 | -0.0050476 | 0.19767 | 99.96% | 0 | 70 | 0.0080484
Buses | Diesel | Urban Buses Midi <=15 t | Euro VI D/E | DPF+SCR | PM Exhaust | Rural | 0.06 | 1 | 5 | 65 | -0.014711 | 0.93305 | 12.5031 | 13.8062 | -0.00064012 | 0.043742 | 0.32937 | 99.96% | 0 | 65 | 0.0094234
Buses | Diesel | Urban Buses Midi <=15 t | Euro VI D/E | DPF+SCR | PM Exhaust | Highway | -0.06 | 0 | 5 | 70 | -0.024874 | 2.4047 | -9.213 | 20.9765 | 0.027418 | -0.077383 | 0.3276 | 99.96% | 0 | 70 | 0.00011424
Buses | Diesel | Urban Buses Midi <=15 t | Euro VI D/E | DPF+SCR | PM Exhaust | Highway | -0.06 | 0.5 | 5 | 70 | -0.025517 | 2.3401 | -7.6845 | 22.7852 | 0.028243 | -0.083863 | 0.49845 | 99.96% | 0 | 70 | 9.2919e-05
Buses | Diesel | Urban Buses Midi <=15 t | Euro VI D/E | DPF+SCR | PM Exhaust | Highway | -0.06 | 1 | 5 | 70 | -0.011356 | 1.0562 | -3.8143 | 10.9037 | 0.013171 | -0.051256 | 0.25788 | 99.96% | 0 | 70 | 9.4031e-05
Buses | Diesel | Urban Buses Midi <=15 t | Euro VI D/E | DPF+SCR | PM Exhaust | Highway | -0.04 | 0 | 5 | 70 | -0.0030136 | 0.47779 | -1.3767 | 2.4967 | 0.0038648 | 0.0016383 | 0.017661 | 99.96% | 0 | 70 | 0.00035768
Buses | Diesel | Urban Buses Midi <=15 t | Euro VI D/E | DPF+SCR | PM Exhaust | Highway | -0.04 | 0.5 | 5 | 70 | -0.0059582 | 0.72473 | -1.9293 | 2.7115 | 0.0053516 | 0.0085193 | 2.4482e-14 | 99.96% | 0 | 70 | 0.00028819
Buses | Diesel | Urban Buses Midi <=15 t | Euro VI D/E | DPF+SCR | PM Exhaust | Highway | -0.04 | 1 | 5 | 70 | -0.0040347 | 0.45194 | -1.2807 | 1.7446 | 0.0031307 | 0.0047778 | 2.2556e-14 | 99.96% | 0 | 70 | 0.00026631
Buses | Diesel | Urban Buses Midi <=15 t | Euro VI D/E | DPF+SCR | PM Exhaust | Highway | -0.02 | 0 | 5 | 70 | 0.00022642 | -0.028334 | 1.7571 | 2.9563 | -2.935e-05 | 0.0039135 | 0.14288 | 99.96% | 0 | 70 | 0.0013336
Buses | Diesel | Urban Buses Midi <=15 t | Euro VI D/E | DPF+SCR | PM Exhaust | Highway | -0.02 | 0.5 | 5 | 70 | 0.0044451 | 0.50009 | -1.6045 | 3.1098 | 0.0037661 | -0.0023009 | 0.031861 | 99.96% | 0 | 70 | 0.0011857
Buses | Diesel | Urban Buses Midi <=15 t | Euro VI D/E | DPF+SCR | PM Exhaust | Highway | -0.02 | 1 | 5 | 70 | 0.0021749 | 1.1283 | -3.2465 | 4.6924 | 0.0063743 | 0.011871 | 5.0197e-15 | 99.96% | 0 | 70 | 0.0010608
Buses | Diesel | Urban Buses Midi <=15 t | Euro VI D/E | DPF+SCR | PM Exhaust | Highway | 0 | 0 | 5 | 70 | 0.000544 | -0.043868 | 4.9991 | 8.64 | -4.7732e-05 | 0.0091679 | 0.34647 | 99.96% | 0 | 70 | 0.0024603
Buses | Diesel | Urban Buses Midi <=15 t | Euro VI D/E | DPF+SCR | PM Exhaust | Highway | 0 | 0.5 | 5 | 70 | 9.9593e-05 | -0.011672 | 2.3309 | 2.9692 | -3.6385e-05 | 0.0049424 | 0.13564 | 99.96% | 0 | 70 | 0.0026515
Buses | Diesel | Urban Buses Midi <=15 t | Euro VI D/E | DPF+SCR | PM Exhaust | Highway | 0 | 1 | 5 | 70 | -0.00022296 | -0.005283 | 4.6073 | 3.8849 | -0.00011466 | 0.011173 | 0.22373 | 99.96% | 0 | 70 | 0.0028357
Buses | Diesel | Urban Buses Midi <=15 t | Euro VI D/E | DPF+SCR | PM Exhaust | Highway | 0.02 | 0 | 5 | 70 | 0.0002757 | 0.0053159 | 3.746 | 7.302 | -2.7525e-05 | 0.0072056 | 0.22375 | 99.96% | 0 | 70 | 0.0036959
Buses | Diesel | Urban Buses Midi <=15 t | Euro VI D/E | DPF+SCR | PM Exhaust | Highway | 0.02 | 0.5 | 5 | 70 | 0.00017125 | 0.027425 | 3.4299 | 5.7401 | -1.9688e-05 | 0.0069645 | 0.17487 | 99.96% | 0 | 70 | 0.0043594
Buses | Diesel | Urban Buses Midi <=15 t | Euro VI D/E | DPF+SCR | PM Exhaust | Highway | 0.02 | 1 | 5 | 70 | 0.00016297 | 0.046848 | 3.6621 | 5.2232 | -1.2406e-05 | 0.0072875 | 0.1628 | 99.96% | 0 | 70 | 0.0050225
Buses | Diesel | Urban Buses Midi <=15 t | Euro VI D/E | DPF+SCR | PM Exhaust | Highway | 0.04 | 0 | 5 | 70 | 0.0013964 | -0.023658 | 2.945 | 7.7742 | 8.8102e-05 | 0.00043227 | 0.181 | 99.96% | 0 | 70 | 0.0050435
Buses | Diesel | Urban Buses Midi <=15 t | Euro VI D/E | DPF+SCR | PM Exhaust | Highway | 0.04 | 0.5 | 5 | 70 | 0.0063096 | -0.015964 | 8.5817 | 18.4469 | 0.00036639 | 0.0031146 | 0.42774 | 99.96% | 0 | 70 | 0.0062283
Buses | Diesel | Urban Buses Midi <=15 t | Euro VI D/E | DPF+SCR | PM Exhaust | Highway | 0.04 | 1 | 5 | 80 | 0.50073 | 1.8248 | -7.4481 | 6.0621 | 0.0289 | -0.044797 | -2.3408e-11 | 99.96% | 0 | 70 | 0.0073128
Buses | Diesel | Urban Buses Midi <=15 t | Euro VI D/E | DPF+SCR | PM Exhaust | Highway | 0.06 | 0 | 5 | 70 | 0.0073034 | -0.078636 | 9.208 | 23.0587 | 0.00041059 | -0.0010214 | 0.49088 | 99.96% | 0 | 70 | 0.0064435
Buses | Diesel | Urban Buses Midi <=15 t | Euro VI D/E | DPF+SCR | PM Exhaust | Highway | 0.06 | 0.5 | 5 | 75 | 0.014804 | -0.085302 | 4.2824 | 9.5393 | 0.00073994 | -0.0050476 | 0.19767 | 99.96% | 0 | 70 | 0.0080484
Buses | Diesel | Urban Buses Midi <=15 t | Euro VI D/E | DPF+SCR | PM Exhaust | Highway | 0.06 | 1 | 5 | 65 | -0.014711 | 0.93305 | 12.5031 | 13.8062 | -0.00064012 | 0.043742 | 0.32937 | 99.96% | 0 | 65 | 0.0094234
Buses | Diesel | Urban Buses Midi <=15 t | Euro VI D/E | DPF+SCR | EC |  | -0.06 | 0 | 5 | 70 | -7.2891 | 640.0829 | 13785.1509 | -109902.1922 | -1.4755 | 135.6939 | -837.4528 | 0.91812 | 0 | 70 | 1.2187
Buses | Diesel | Urban Buses Midi <=15 t | Euro VI D/E | DPF+SCR | EC |  | -0.06 | 0.5 | 5 | 70 | -7.2891 | 640.0829 | 13785.1509 | -109902.1922 | -1.4755 | 135.6939 | -837.4528 | 0.92574 | 0 | 70 | 1.1053
Buses | Diesel | Urban Buses Midi <=15 t | Euro VI D/E | DPF+SCR | EC |  | -0.06 | 1 | 5 | 70 | -7.2891 | 640.0829 | 13785.1509 | -109902.1922 | -1.4755 | 135.6939 | -837.4528 | 0.92653 | 0 | 70 | 1.0936
Buses | Diesel | Urban Buses Midi <=15 t | Euro VI D/E | DPF+SCR | EC |  | -0.04 | 0 | 5 | 70 | -7.2891 | 640.0829 | 13785.1509 | -109902.1922 | -1.4755 | 135.6939 | -837.4528 | 0.83365 | 0 | 70 | 2.4761
Buses | Diesel | Urban Buses Midi <=15 t | Euro VI D/E | DPF+SCR | EC |  | -0.04 | 0.5 | 5 | 70 | -7.2891 | 640.0829 | 13785.1509 | -109902.1922 | -1.4755 | 135.6939 | -837.4528 | 0.84764 | 0 | 70 | 2.2679
Buses | Diesel | Urban Buses Midi <=15 t | Euro VI D/E | DPF+SCR | EC |  | -0.04 | 1 | 5 | 70 | -7.2891 | 640.0829 | 13785.1509 | -109902.1922 | -1.4755 | 135.6939 | -837.4528 | 0.84909 | 0 | 70 | 2.2462
Buses | Diesel | Urban Buses Midi <=15 t | Euro VI D/E | DPF+SCR | EC |  | -0.02 | 0 | 5 | 70 | -7.2891 | 640.0829 | 13785.1509 | -109902.1922 | -1.4755 | 135.6939 | -837.4528 | 0.60655 | 0 | 70 | 5.8565
Buses | Diesel | Urban Buses Midi <=15 t | Euro VI D/E | DPF+SCR | EC |  | -0.02 | 0.5 | 5 | 70 | -7.2891 | 640.0829 | 13785.1509 | -109902.1922 | -1.4755 | 135.6939 | -837.4528 | 0.59968 | 0 | 70 | 5.9588
Buses | Diesel | Urban Buses Midi <=15 t | Euro VI D/E | DPF+SCR | EC |  | -0.02 | 1 | 5 | 70 | -7.2891 | 640.0829 | 13785.1509 | -109902.1922 | -1.4755 | 135.6939 | -837.4528 | 0.61629 | 0 | 70 | 5.7114
Buses | Diesel | Urban Buses Midi <=15 t | Euro VI D/E | DPF+SCR | EC |  | 0 | 0 | 5 | 70 | -7.2891 | 640.0829 | 13785.1509 | -109902.1922 | -1.4755 | 135.6939 | -837.4528 | 0.31619 | 0 | 70 | 10.1784
Buses | Diesel | Urban Buses Midi <=15 t | Euro VI D/E | DPF+SCR | EC |  | 0 | 0.5 | 5 | 70 | -7.2891 | 640.0829 | 13785.1509 | -109902.1922 | -1.4755 | 135.6939 | -837.4528 | 0.23879 | 0 | 70 | 11.3305
Buses | Diesel | Urban Buses Midi <=15 t | Euro VI D/E | DPF+SCR | EC |  | 0 | 1 | 5 | 70 | -7.2891 | 640.0829 | 13785.1509 | -109902.1922 | -1.4755 | 135.6939 | -837.4528 | 0.15795 | 0 | 70 | 12.5338
Buses | Diesel | Urban Buses Midi <=15 t | Euro VI D/E | DPF+SCR | EC |  | 0.02 | 0 | 5 | 70 | -7.2891 | 640.0829 | 13785.1509 | -109902.1922 | -1.4755 | 135.6939 | -837.4528 | -0.016526 | 0 | 70 | 15.1308
Buses | Diesel | Urban Buses Midi <=15 t | Euro VI D/E | DPF+SCR | EC |  | 0.02 | 0.5 | 5 | 70 | -7.2891 | 640.0829 | 13785.1509 | -109902.1922 | -1.4755 | 135.6939 | -837.4528 | -0.21853 | 0 | 70 | 18.1376
Buses | Diesel | Urban Buses Midi <=15 t | Euro VI D/E | DPF+SCR | EC |  | 0.02 | 1 | 5 | 70 | -7.2891 | 640.0829 | 13785.1509 | -109902.1922 | -1.4755 | 135.6939 | -837.4528 | -0.41911 | 0 | 70 | 21.1233
Buses | Diesel | Urban Buses Midi <=15 t | Euro VI D/E | DPF+SCR | EC |  | 0.04 | 0 | 5 | 70 | -7.2891 | 640.0829 | 13785.1509 | -109902.1922 | -1.4755 | 135.6939 | -837.4528 | -0.38201 | 0 | 70 | 20.571
Buses | Diesel | Urban Buses Midi <=15 t | Euro VI D/E | DPF+SCR | EC |  | 0.04 | 0.5 | 5 | 70 | -7.2891 | 640.0829 | 13785.1509 | -109902.1922 | -1.4755 | 135.6939 | -837.4528 | -0.72415 | 0 | 70 | 25.6637
Buses | Diesel | Urban Buses Midi <=15 t | Euro VI D/E | DPF+SCR | EC |  | 0.04 | 1 | 5 | 80 | -7.2891 | 640.0829 | 13785.1509 | -109902.1922 | -1.4755 | 135.6939 | -837.4528 | -1.0615 | 0 | 70 | 30.6851
Buses | Diesel | Urban Buses Midi <=15 t | Euro VI D/E | DPF+SCR | EC |  | 0.06 | 0 | 5 | 70 | -7.2891 | 640.0829 | 13785.1509 | -109902.1922 | -1.4755 | 135.6939 | -837.4528 | -0.76827 | 0 | 70 | 26.3204
Buses | Diesel | Urban Buses Midi <=15 t | Euro VI D/E | DPF+SCR | EC |  | 0.06 | 0.5 | 5 | 75 | -7.2891 | 640.0829 | 13785.1509 | -109902.1922 | -1.4755 | 135.6939 | -837.4528 | -1.2402 | 0 | 70 | 33.3454
Buses | Diesel | Urban Buses Midi <=15 t | Euro VI D/E | DPF+SCR | EC |  | 0.06 | 1 | 5 | 65 | -7.2891 | 640.0829 | 13785.1509 | -109902.1922 | -1.4755 | 135.6939 | -837.4528 | -1.6719 | 0 | 65 | 34.9939
Buses | Diesel | Urban Buses Midi <=15 t | Euro VI D/E | DPF+SCR | CH4 | Urban Peak |  |  | 10 | 70 | 0 | 0 | 175 | 0 | 0 | 0 | 1000 | 97% | 0 | 70 | 0.00525
Buses | Diesel | Urban Buses Midi <=15 t | Euro VI D/E | DPF+SCR | CH4 | Urban Off Peak |  |  | 10 | 70 | 0 | 0 | 175 | 0 | 0 | 0 | 1000 | 97% | 0 | 70 | 0.00525
Buses | Diesel | Urban Buses Midi <=15 t | Euro VI D/E | DPF+SCR | CH4 | Rural |  |  | 10 | 70 | 0 | 0 | 80 | 0 | 0 | 0 | 1000 | 97% | 0 | 70 | 0.0024
Buses | Diesel | Urban Buses Midi <=15 t | Euro VI D/E | DPF+SCR | CH4 | Highway |  |  | 10 | 70 | 0 | 0 | 70 | 0 | 0 | 0 | 1000 | 97% | 0 | 70 | 0.0021
Buses | Diesel | Urban Buses Midi <=15 t | Euro VI D/E | DPF+SCR | NH3 | Urban Peak |  |  | 10 | 70 | 0 | 0 | 0.009 | 0 | 0 | 0 | 1 | 0% | 0 | 70 | 0.009
Buses | Diesel | Urban Buses Midi <=15 t | Euro VI D/E | DPF+SCR | NH3 | Urban Off Peak |  |  | 10 | 70 | 0 | 0 | 0.009 | 0 | 0 | 0 | 1 | 0% | 0 | 70 | 0.009
Buses | Diesel | Urban Buses Midi <=15 t | Euro VI D/E | DPF+SCR | NH3 | Rural |  |  | 10 | 70 | 0 | 0 | 0.009 | 0 | 0 | 0 | 1 | 0% | 0 | 70 | 0.009
Buses | Diesel | Urban Buses Midi <=15 t | Euro VI D/E | DPF+SCR | NH3 | Highway |  |  | 10 | 70 | 0 | 0 | 0.009 | 0 | 0 | 0 | 1 | 0% | 0 | 70 | 0.009
Buses | Diesel | Urban Buses Midi <=15 t | Euro VI D/E | DPF+SCR | N2O | Urban Peak |  |  | 1 | 70 | 0 | 0 | 0.0415 | 0 | 0 | 0 | 1 | 0% | 0 | 70 | 0.0415 | X
Buses | Diesel | Urban Buses Midi <=15 t | Euro VI D/E | DPF+SCR | N2O | Urban Off Peak |  |  | 1 | 70 | 0 | 0 | 0.0415 | 0 | 0 | 0 | 1 | 0% | 0 | 70 | 0.0415 | X
Buses | Diesel | Urban Buses Midi <=15 t | Euro VI D/E | DPF+SCR | N2O | Rural |  |  | 1 | 70 | 0 | 0 | 0.0415 | 0 | 0 | 0 | 1 | 0% | 0 | 70 | 0.0415 | X
Buses | Diesel | Urban Buses Midi <=15 t | Euro VI D/E | DPF+SCR | N2O | Highway |  |  | 1 | 70 | 0 | 0 | 0.0415 | 0 | 0 | 0 | 1 | 0% | 0 | 70 | 0.0415 | X
Buses | Diesel | Urban Buses Midi <=15 t | Euro VI D/E | DPF+SCR | SPN23 | Urban Peak | -0.06 | 0 | 5 | 70 | -7.2891 | 640.0829 | 13785.1509 | -109902.1922 | -1.4755 | 135.6939 | -837.4528 | -6835309818.0963 | 0 | 70 | 101742543777.934
Buses | Diesel | Urban Buses Midi <=15 t | Euro VI D/E | DPF+SCR | SPN23 | Urban Peak | -0.06 | 0.5 | 5 | 70 | -7.2891 | 640.0829 | 13785.1509 | -109902.1922 | -1.4755 | 135.6939 | -837.4528 | -6199099929.3433 | 0 | 70 | 92272656651.8857
Buses | Diesel | Urban Buses Midi <=15 t | Euro VI D/E | DPF+SCR | SPN23 | Urban Peak | -0.06 | 1 | 5 | 70 | -7.2891 | 640.0829 | 13785.1509 | -109902.1922 | -1.4755 | 135.6939 | -837.4528 | -6133464673.902 | 0 | 70 | 91295685888.7683
Buses | Diesel | Urban Buses Midi <=15 t | Euro VI D/E | DPF+SCR | SPN23 | Urban Peak | -0.04 | 0 | 5 | 70 | -7.2891 | 640.0829 | 13785.1509 | -109902.1922 | -1.4755 | 135.6939 | -837.4528 | -13887293821.5877 | 0 | 70 | 206710249732.0983
Buses | Diesel | Urban Buses Midi <=15 t | Euro VI D/E | DPF+SCR | SPN23 | Urban Peak | -0.04 | 0.5 | 5 | 70 | -7.2891 | 640.0829 | 13785.1509 | -109902.1922 | -1.4755 | 135.6939 | -837.4528 | -12719350545.1693 | 0 | 70 | 189325592258.4666
Buses | Diesel | Urban Buses Midi <=15 t | Euro VI D/E | DPF+SCR | SPN23 | Urban Peak | -0.04 | 1 | 5 | 70 | -7.2891 | 640.0829 | 13785.1509 | -109902.1922 | -1.4755 | 135.6939 | -837.4528 | -12597962870.5673 | 0 | 70 | 187518755242.4191
Buses | Diesel | Urban Buses Midi <=15 t | Euro VI D/E | DPF+SCR | SPN23 | Urban Peak | -0.02 | 0 | 5 | 70 | -7.2891 | 640.0829 | 13785.1509 | -109902.1922 | -1.4755 | 135.6939 | -837.4528 | -32846301549.0646 | 0 | 70 | 488912187135.1387
Buses | Diesel | Urban Buses Midi <=15 t | Euro VI D/E | DPF+SCR | SPN23 | Urban Peak | -0.02 | 0.5 | 5 | 70 | -7.2891 | 640.0829 | 13785.1509 | -109902.1922 | -1.4755 | 135.6939 | -837.4528 | -33419866654.1592 | 0 | 70 | 497449616214.2937
Buses | Diesel | Urban Buses Midi <=15 t | Euro VI D/E | DPF+SCR | SPN23 | Urban Peak | -0.02 | 1 | 5 | 70 | -7.2891 | 640.0829 | 13785.1509 | -109902.1922 | -1.4755 | 135.6939 | -837.4528 | -32032764834.0804 | 0 | 70 | 476802817255.8116
Buses | Diesel | Urban Buses Midi <=15 t | Euro VI D/E | DPF+SCR | SPN23 | Urban Peak | 0 | 0 | 5 | 70 | -7.2891 | 640.0829 | 13785.1509 | -109902.1922 | -1.4755 | 135.6939 | -837.4528 | -57085875649.9204 | 0 | 70 | 849714549337.4784
Buses | Diesel | Urban Buses Midi <=15 t | Euro VI D/E | DPF+SCR | SPN23 | Urban Peak | 0 | 0.5 | 5 | 70 | -7.2891 | 640.0829 | 13785.1509 | -109902.1922 | -1.4755 | 135.6939 | -837.4528 | -63547107387.3888 | 0 | 70 | 945888997944.3552
Buses | Diesel | Urban Buses Midi <=15 t | Euro VI D/E | DPF+SCR | SPN23 | Urban Peak | 0 | 1 | 5 | 70 | -7.2891 | 640.0829 | 13785.1509 | -109902.1922 | -1.4755 | 135.6939 | -837.4528 | -70296242540.3368 | 0 | 70 | 1.0463e+12
Buses | Diesel | Urban Buses Midi <=15 t | Euro VI D/E | DPF+SCR | SPN23 | Urban Peak | 0.02 | 0 | 5 | 70 | -7.2891 | 640.0829 | 13785.1509 | -109902.1922 | -1.4755 | 135.6939 | -837.4528 | -84861617911.2801 | 0 | 70 | 1.2632e+12
Buses | Diesel | Urban Buses Midi <=15 t | Euro VI D/E | DPF+SCR | SPN23 | Urban Peak | 0.02 | 0.5 | 5 | 70 | -7.2891 | 640.0829 | 13785.1509 | -109902.1922 | -1.4755 | 135.6939 | -837.4528 | -101724885821.2726 | 0 | 70 | 1.5142e+12
Buses | Diesel | Urban Buses Midi <=15 t | Euro VI D/E | DPF+SCR | SPN23 | Urban Peak | 0.02 | 1 | 5 | 70 | -7.2891 | 640.0829 | 13785.1509 | -109902.1922 | -1.4755 | 135.6939 | -837.4528 | -118470495923.6844 | 0 | 70 | 1.7634e+12
Buses | Diesel | Urban Buses Midi <=15 t | Euro VI D/E | DPF+SCR | SPN23 | Urban Peak | 0.04 | 0 | 5 | 70 | -7.2891 | 640.0829 | 13785.1509 | -109902.1922 | -1.4755 | 135.6939 | -837.4528 | -115372860059.2384 | 0 | 70 | 1.7173e+12
Buses | Diesel | Urban Buses Midi <=15 t | Euro VI D/E | DPF+SCR | SPN23 | Urban Peak | 0.04 | 0.5 | 5 | 70 | -7.2891 | 640.0829 | 13785.1509 | -109902.1922 | -1.4755 | 135.6939 | -837.4528 | -143935330248.5017 | 0 | 70 | 2.1425e+12
Buses | Diesel | Urban Buses Midi <=15 t | Euro VI D/E | DPF+SCR | SPN23 | Urban Peak | 0.04 | 1 | 5 | 80 | -7.2891 | 640.0829 | 13785.1509 | -109902.1922 | -1.4755 | 135.6939 | -837.4528 | -172098067339.9697 | 0 | 70 | 2.5617e+12
Buses | Diesel | Urban Buses Midi <=15 t | Euro VI D/E | DPF+SCR | SPN23 | Urban Peak | 0.06 | 0 | 5 | 70 | -7.2891 | 640.0829 | 13785.1509 | -109902.1922 | -1.4755 | 135.6939 | -837.4528 | -147618578757.3052 | 0 | 70 | 2.1973e+12
Buses | Diesel | Urban Buses Midi <=15 t | Euro VI D/E | DPF+SCR | SPN23 | Urban Peak | 0.06 | 0.5 | 5 | 75 | -7.2891 | 640.0829 | 13785.1509 | -109902.1922 | -1.4755 | 135.6939 | -837.4528 | -187018510017.8456 | 0 | 70 | 2.7837e+12
Buses | Diesel | Urban Buses Midi <=15 t | Euro VI D/E | DPF+SCR | SPN23 | Urban Peak | 0.06 | 1 | 5 | 65 | -7.2891 | 640.0829 | 13785.1509 | -109902.1922 | -1.4755 | 135.6939 | -837.4528 | -223057237509.9666 | 0 | 65 | 2.9214e+12
Buses | Diesel | Urban Buses Midi <=15 t | Euro VI D/E | DPF+SCR | SPN23 | Urban Off Peak | -0.06 | 0 | 5 | 70 | -7.2891 | 640.0829 | 13785.1509 | -109902.1922 | -1.4755 | 135.6939 | -837.4528 | -6835309818.0963 | 0 | 70 | 101742543777.934
Buses | Diesel | Urban Buses Midi <=15 t | Euro VI D/E | DPF+SCR | SPN23 | Urban Off Peak | -0.06 | 0.5 | 5 | 70 | -7.2891 | 640.0829 | 13785.1509 | -109902.1922 | -1.4755 | 135.6939 | -837.4528 | -6199099929.3433 | 0 | 70 | 92272656651.8857
Buses | Diesel | Urban Buses Midi <=15 t | Euro VI D/E | DPF+SCR | SPN23 | Urban Off Peak | -0.06 | 1 | 5 | 70 | -7.2891 | 640.0829 | 13785.1509 | -109902.1922 | -1.4755 | 135.6939 | -837.4528 | -6133464673.902 | 0 | 70 | 91295685888.7683
Buses | Diesel | Urban Buses Midi <=15 t | Euro VI D/E | DPF+SCR | SPN23 | Urban Off Peak | -0.04 | 0 | 5 | 70 | -7.2891 | 640.0829 | 13785.1509 | -109902.1922 | -1.4755 | 135.6939 | -837.4528 | -13887293821.5877 | 0 | 70 | 206710249732.0983
Buses | Diesel | Urban Buses Midi <=15 t | Euro VI D/E | DPF+SCR | SPN23 | Urban Off Peak | -0.04 | 0.5 | 5 | 70 | -7.2891 | 640.0829 | 13785.1509 | -109902.1922 | -1.4755 | 135.6939 | -837.4528 | -12719350545.1693 | 0 | 70 | 189325592258.4666
Buses | Diesel | Urban Buses Midi <=15 t | Euro VI D/E | DPF+SCR | SPN23 | Urban Off Peak | -0.04 | 1 | 5 | 70 | -7.2891 | 640.0829 | 13785.1509 | -109902.1922 | -1.4755 | 135.6939 | -837.4528 | -12597962870.5673 | 0 | 70 | 187518755242.4191
Buses | Diesel | Urban Buses Midi <=15 t | Euro VI D/E | DPF+SCR | SPN23 | Urban Off Peak | -0.02 | 0 | 5 | 70 | -7.2891 | 640.0829 | 13785.1509 | -109902.1922 | -1.4755 | 135.6939 | -837.4528 | -32846301549.0646 | 0 | 70 | 488912187135.1387
Buses | Diesel | Urban Buses Midi <=15 t | Euro VI D/E | DPF+SCR | SPN23 | Urban Off Peak | -0.02 | 0.5 | 5 | 70 | -7.2891 | 640.0829 | 13785.1509 | -109902.1922 | -1.4755 | 135.6939 | -837.4528 | -33419866654.1592 | 0 | 70 | 497449616214.2937
Buses | Diesel | Urban Buses Midi <=15 t | Euro VI D/E | DPF+SCR | SPN23 | Urban Off Peak | -0.02 | 1 | 5 | 70 | -7.2891 | 640.0829 | 13785.1509 | -109902.1922 | -1.4755 | 135.6939 | -837.4528 | -32032764834.0804 | 0 | 70 | 476802817255.8116
Buses | Diesel | Urban Buses Midi <=15 t | Euro VI D/E | DPF+SCR | SPN23 | Urban Off Peak | 0 | 0 | 5 | 70 | -7.2891 | 640.0829 | 13785.1509 | -109902.1922 | -1.4755 | 135.6939 | -837.4528 | -57085875649.9204 | 0 | 70 | 849714549337.4784
Buses | Diesel | Urban Buses Midi <=15 t | Euro VI D/E | DPF+SCR | SPN23 | Urban Off Peak | 0 | 0.5 | 5 | 70 | -7.2891 | 640.0829 | 13785.1509 | -109902.1922 | -1.4755 | 135.6939 | -837.4528 | -63547107387.3888 | 0 | 70 | 945888997944.3552
Buses | Diesel | Urban Buses Midi <=15 t | Euro VI D/E | DPF+SCR | SPN23 | Urban Off Peak | 0 | 1 | 5 | 70 | -7.2891 | 640.0829 | 13785.1509 | -109902.1922 | -1.4755 | 135.6939 | -837.4528 | -70296242540.3368 | 0 | 70 | 1.0463e+12
Buses | Diesel | Urban Buses Midi <=15 t | Euro VI D/E | DPF+SCR | SPN23 | Urban Off Peak | 0.02 | 0 | 5 | 70 | -7.2891 | 640.0829 | 13785.1509 | -109902.1922 | -1.4755 | 135.6939 | -837.4528 | -84861617911.2801 | 0 | 70 | 1.2632e+12
Buses | Diesel | Urban Buses Midi <=15 t | Euro VI D/E | DPF+SCR | SPN23 | Urban Off Peak | 0.02 | 0.5 | 5 | 70 | -7.2891 | 640.0829 | 13785.1509 | -109902.1922 | -1.4755 | 135.6939 | -837.4528 | -101724885821.2726 | 0 | 70 | 1.5142e+12
Buses | Diesel | Urban Buses Midi <=15 t | Euro VI D/E | DPF+SCR | SPN23 | Urban Off Peak | 0.02 | 1 | 5 | 70 | -7.2891 | 640.0829 | 13785.1509 | -109902.1922 | -1.4755 | 135.6939 | -837.4528 | -118470495923.6844 | 0 | 70 | 1.7634e+12
Buses | Diesel | Urban Buses Midi <=15 t | Euro VI D/E | DPF+SCR | SPN23 | Urban Off Peak | 0.04 | 0 | 5 | 70 | -7.2891 | 640.0829 | 13785.1509 | -109902.1922 | -1.4755 | 135.6939 | -837.4528 | -115372860059.2384 | 0 | 70 | 1.7173e+12
Buses | Diesel | Urban Buses Midi <=15 t | Euro VI D/E | DPF+SCR | SPN23 | Urban Off Peak | 0.04 | 0.5 | 5 | 70 | -7.2891 | 640.0829 | 13785.1509 | -109902.1922 | -1.4755 | 135.6939 | -837.4528 | -143935330248.5017 | 0 | 70 | 2.1425e+12
Buses | Diesel | Urban Buses Midi <=15 t | Euro VI D/E | DPF+SCR | SPN23 | Urban Off Peak | 0.04 | 1 | 5 | 80 | -7.2891 | 640.0829 | 13785.1509 | -109902.1922 | -1.4755 | 135.6939 | -837.4528 | -172098067339.9697 | 0 | 70 | 2.5617e+12
Buses | Diesel | Urban Buses Midi <=15 t | Euro VI D/E | DPF+SCR | SPN23 | Urban Off Peak | 0.06 | 0 | 5 | 70 | -7.2891 | 640.0829 | 13785.1509 | -109902.1922 | -1.4755 | 135.6939 | -837.4528 | -147618578757.3052 | 0 | 70 | 2.1973e+12
Buses | Diesel | Urban Buses Midi <=15 t | Euro VI D/E | DPF+SCR | SPN23 | Urban Off Peak | 0.06 | 0.5 | 5 | 75 | -7.2891 | 640.0829 | 13785.1509 | -109902.1922 | -1.4755 | 135.6939 | -837.4528 | -187018510017.8456 | 0 | 70 | 2.7837e+12
Buses | Diesel | Urban Buses Midi <=15 t | Euro VI D/E | DPF+SCR | SPN23 | Urban Off Peak | 0.06 | 1 | 5 | 65 | -7.2891 | 640.0829 | 13785.1509 | -109902.1922 | -1.4755 | 135.6939 | -837.4528 | -223057237509.9666 | 0 | 65 | 2.9214e+12
Buses | Diesel | Urban Buses Midi <=15 t | Euro VI D/E | DPF+SCR | SPN23 | Rural | -0.06 | 0 | 5 | 70 | -7.2891 | 640.0829 | 13785.1509 | -109902.1922 | -1.4755 | 135.6939 | -837.4528 | -6835309818.0963 | 0 | 70 | 101742543777.934
Buses | Diesel | Urban Buses Midi <=15 t | Euro VI D/E | DPF+SCR | SPN23 | Rural | -0.06 | 0.5 | 5 | 70 | -7.2891 | 640.0829 | 13785.1509 | -109902.1922 | -1.4755 | 135.6939 | -837.4528 | -6199099929.3433 | 0 | 70 | 92272656651.8857
Buses | Diesel | Urban Buses Midi <=15 t | Euro VI D/E | DPF+SCR | SPN23 | Rural | -0.06 | 1 | 5 | 70 | -7.2891 | 640.0829 | 13785.1509 | -109902.1922 | -1.4755 | 135.6939 | -837.4528 | -6133464673.902 | 0 | 70 | 91295685888.7683
Buses | Diesel | Urban Buses Midi <=15 t | Euro VI D/E | DPF+SCR | SPN23 | Rural | -0.04 | 0 | 5 | 70 | -7.2891 | 640.0829 | 13785.1509 | -109902.1922 | -1.4755 | 135.6939 | -837.4528 | -13887293821.5877 | 0 | 70 | 206710249732.0983
Buses | Diesel | Urban Buses Midi <=15 t | Euro VI D/E | DPF+SCR | SPN23 | Rural | -0.04 | 0.5 | 5 | 70 | -7.2891 | 640.0829 | 13785.1509 | -109902.1922 | -1.4755 | 135.6939 | -837.4528 | -12719350545.1693 | 0 | 70 | 189325592258.4666
Buses | Diesel | Urban Buses Midi <=15 t | Euro VI D/E | DPF+SCR | SPN23 | Rural | -0.04 | 1 | 5 | 70 | -7.2891 | 640.0829 | 13785.1509 | -109902.1922 | -1.4755 | 135.6939 | -837.4528 | -12597962870.5673 | 0 | 70 | 187518755242.4191
Buses | Diesel | Urban Buses Midi <=15 t | Euro VI D/E | DPF+SCR | SPN23 | Rural | -0.02 | 0 | 5 | 70 | -7.2891 | 640.0829 | 13785.1509 | -109902.1922 | -1.4755 | 135.6939 | -837.4528 | -32846301549.0646 | 0 | 70 | 488912187135.1387
Buses | Diesel | Urban Buses Midi <=15 t | Euro VI D/E | DPF+SCR | SPN23 | Rural | -0.02 | 0.5 | 5 | 70 | -7.2891 | 640.0829 | 13785.1509 | -109902.1922 | -1.4755 | 135.6939 | -837.4528 | -33419866654.1592 | 0 | 70 | 497449616214.2937
Buses | Diesel | Urban Buses Midi <=15 t | Euro VI D/E | DPF+SCR | SPN23 | Rural | -0.02 | 1 | 5 | 70 | -7.2891 | 640.0829 | 13785.1509 | -109902.1922 | -1.4755 | 135.6939 | -837.4528 | -32032764834.0804 | 0 | 70 | 476802817255.8116
Buses | Diesel | Urban Buses Midi <=15 t | Euro VI D/E | DPF+SCR | SPN23 | Rural | 0 | 0 | 5 | 70 | -7.2891 | 640.0829 | 13785.1509 | -109902.1922 | -1.4755 | 135.6939 | -837.4528 | -57085875649.9204 | 0 | 70 | 849714549337.4784
Buses | Diesel | Urban Buses Midi <=15 t | Euro VI D/E | DPF+SCR | SPN23 | Rural | 0 | 0.5 | 5 | 70 | -7.2891 | 640.0829 | 13785.1509 | -109902.1922 | -1.4755 | 135.6939 | -837.4528 | -63547107387.3888 | 0 | 70 | 945888997944.3552
Buses | Diesel | Urban Buses Midi <=15 t | Euro VI D/E | DPF+SCR | SPN23 | Rural | 0 | 1 | 5 | 70 | -7.2891 | 640.0829 | 13785.1509 | -109902.1922 | -1.4755 | 135.6939 | -837.4528 | -70296242540.3368 | 0 | 70 | 1.0463e+12
Buses | Diesel | Urban Buses Midi <=15 t | Euro VI D/E | DPF+SCR | SPN23 | Rural | 0.02 | 0 | 5 | 70 | -7.2891 | 640.0829 | 13785.1509 | -109902.1922 | -1.4755 | 135.6939 | -837.4528 | -84861617911.2801 | 0 | 70 | 1.2632e+12
Buses | Diesel | Urban Buses Midi <=15 t | Euro VI D/E | DPF+SCR | SPN23 | Rural | 0.02 | 0.5 | 5 | 70 | -7.2891 | 640.0829 | 13785.1509 | -109902.1922 | -1.4755 | 135.6939 | -837.4528 | -101724885821.2726 | 0 | 70 | 1.5142e+12
Buses | Diesel | Urban Buses Midi <=15 t | Euro VI D/E | DPF+SCR | SPN23 | Rural | 0.02 | 1 | 5 | 70 | -7.2891 | 640.0829 | 13785.1509 | -109902.1922 | -1.4755 | 135.6939 | -837.4528 | -118470495923.6844 | 0 | 70 | 1.7634e+12
Buses | Diesel | Urban Buses Midi <=15 t | Euro VI D/E | DPF+SCR | SPN23 | Rural | 0.04 | 0 | 5 | 70 | -7.2891 | 640.0829 | 13785.1509 | -109902.1922 | -1.4755 | 135.6939 | -837.4528 | -115372860059.2384 | 0 | 70 | 1.7173e+12
Buses | Diesel | Urban Buses Midi <=15 t | Euro VI D/E | DPF+SCR | SPN23 | Rural | 0.04 | 0.5 | 5 | 70 | -7.2891 | 640.0829 | 13785.1509 | -109902.1922 | -1.4755 | 135.6939 | -837.4528 | -143935330248.5017 | 0 | 70 | 2.1425e+12
Buses | Diesel | Urban Buses Midi <=15 t | Euro VI D/E | DPF+SCR | SPN23 | Rural | 0.04 | 1 | 5 | 80 | -7.2891 | 640.0829 | 13785.1509 | -109902.1922 | -1.4755 | 135.6939 | -837.4528 | -172098067339.9697 | 0 | 70 | 2.5617e+12
Buses | Diesel | Urban Buses Midi <=15 t | Euro VI D/E | DPF+SCR | SPN23 | Rural | 0.06 | 0 | 5 | 70 | -7.2891 | 640.0829 | 13785.1509 | -109902.1922 | -1.4755 | 135.6939 | -837.4528 | -147618578757.3052 | 0 | 70 | 2.1973e+12
Buses | Diesel | Urban Buses Midi <=15 t | Euro VI D/E | DPF+SCR | SPN23 | Rural | 0.06 | 0.5 | 5 | 75 | -7.2891 | 640.0829 | 13785.1509 | -109902.1922 | -1.4755 | 135.6939 | -837.4528 | -187018510017.8456 | 0 | 70 | 2.7837e+12
Buses | Diesel | Urban Buses Midi <=15 t | Euro VI D/E | DPF+SCR | SPN23 | Rural | 0.06 | 1 | 5 | 65 | -7.2891 | 640.0829 | 13785.1509 | -109902.1922 | -1.4755 | 135.6939 | -837.4528 | -223057237509.9666 | 0 | 65 | 2.9214e+12
Buses | Diesel | Urban Buses Midi <=15 t | Euro VI D/E | DPF+SCR | SPN23 | Highway | -0.06 | 0 | 5 | 70 | -7.2891 | 640.0829 | 13785.1509 | -109902.1922 | -1.4755 | 135.6939 | -837.4528 | -6835309818.0963 | 0 | 70 | 101742543777.934
Buses | Diesel | Urban Buses Midi <=15 t | Euro VI D/E | DPF+SCR | SPN23 | Highway | -0.06 | 0.5 | 5 | 70 | -7.2891 | 640.0829 | 13785.1509 | -109902.1922 | -1.4755 | 135.6939 | -837.4528 | -6199099929.3433 | 0 | 70 | 92272656651.8857
Buses | Diesel | Urban Buses Midi <=15 t | Euro VI D/E | DPF+SCR | SPN23 | Highway | -0.06 | 1 | 5 | 70 | -7.2891 | 640.0829 | 13785.1509 | -109902.1922 | -1.4755 | 135.6939 | -837.4528 | -6133464673.902 | 0 | 70 | 91295685888.7683
Buses | Diesel | Urban Buses Midi <=15 t | Euro VI D/E | DPF+SCR | SPN23 | Highway | -0.04 | 0 | 5 | 70 | -7.2891 | 640.0829 | 13785.1509 | -109902.1922 | -1.4755 | 135.6939 | -837.4528 | -13887293821.5877 | 0 | 70 | 206710249732.0983
Buses | Diesel | Urban Buses Midi <=15 t | Euro VI D/E | DPF+SCR | SPN23 | Highway | -0.04 | 0.5 | 5 | 70 | -7.2891 | 640.0829 | 13785.1509 | -109902.1922 | -1.4755 | 135.6939 | -837.4528 | -12719350545.1693 | 0 | 70 | 189325592258.4666
Buses | Diesel | Urban Buses Midi <=15 t | Euro VI D/E | DPF+SCR | SPN23 | Highway | -0.04 | 1 | 5 | 70 | -7.2891 | 640.0829 | 13785.1509 | -109902.1922 | -1.4755 | 135.6939 | -837.4528 | -12597962870.5673 | 0 | 70 | 187518755242.4191
Buses | Diesel | Urban Buses Midi <=15 t | Euro VI D/E | DPF+SCR | SPN23 | Highway | -0.02 | 0 | 5 | 70 | -7.2891 | 640.0829 | 13785.1509 | -109902.1922 | -1.4755 | 135.6939 | -837.4528 | -32846301549.0646 | 0 | 70 | 488912187135.1387
Buses | Diesel | Urban Buses Midi <=15 t | Euro VI D/E | DPF+SCR | SPN23 | Highway | -0.02 | 0.5 | 5 | 70 | -7.2891 | 640.0829 | 13785.1509 | -109902.1922 | -1.4755 | 135.6939 | -837.4528 | -33419866654.1592 | 0 | 70 | 497449616214.2937
Buses | Diesel | Urban Buses Midi <=15 t | Euro VI D/E | DPF+SCR | SPN23 | Highway | -0.02 | 1 | 5 | 70 | -7.2891 | 640.0829 | 13785.1509 | -109902.1922 | -1.4755 | 135.6939 | -837.4528 | -32032764834.0804 | 0 | 70 | 476802817255.8116
Buses | Diesel | Urban Buses Midi <=15 t | Euro VI D/E | DPF+SCR | SPN23 | Highway | 0 | 0 | 5 | 70 | -7.2891 | 640.0829 | 13785.1509 | -109902.1922 | -1.4755 | 135.6939 | -837.4528 | -57085875649.9204 | 0 | 70 | 849714549337.4784
Buses | Diesel | Urban Buses Midi <=15 t | Euro VI D/E | DPF+SCR | SPN23 | Highway | 0 | 0.5 | 5 | 70 | -7.2891 | 640.0829 | 13785.1509 | -109902.1922 | -1.4755 | 135.6939 | -837.4528 | -63547107387.3888 | 0 | 70 | 945888997944.3552
Buses | Diesel | Urban Buses Midi <=15 t | Euro VI D/E | DPF+SCR | SPN23 | Highway | 0 | 1 | 5 | 70 | -7.2891 | 640.0829 | 13785.1509 | -109902.1922 | -1.4755 | 135.6939 | -837.4528 | -70296242540.3368 | 0 | 70 | 1.0463e+12
Buses | Diesel | Urban Buses Midi <=15 t | Euro VI D/E | DPF+SCR | SPN23 | Highway | 0.02 | 0 | 5 | 70 | -7.2891 | 640.0829 | 13785.1509 | -109902.1922 | -1.4755 | 135.6939 | -837.4528 | -84861617911.2801 | 0 | 70 | 1.2632e+12
Buses | Diesel | Urban Buses Midi <=15 t | Euro VI D/E | DPF+SCR | SPN23 | Highway | 0.02 | 0.5 | 5 | 70 | -7.2891 | 640.0829 | 13785.1509 | -109902.1922 | -1.4755 | 135.6939 | -837.4528 | -101724885821.2726 | 0 | 70 | 1.5142e+12
Buses | Diesel | Urban Buses Midi <=15 t | Euro VI D/E | DPF+SCR | SPN23 | Highway | 0.02 | 1 | 5 | 70 | -7.2891 | 640.0829 | 13785.1509 | -109902.1922 | -1.4755 | 135.6939 | -837.4528 | -118470495923.6844 | 0 | 70 | 1.7634e+12
Buses | Diesel | Urban Buses Midi <=15 t | Euro VI D/E | DPF+SCR | SPN23 | Highway | 0.04 | 0 | 5 | 70 | -7.2891 | 640.0829 | 13785.1509 | -109902.1922 | -1.4755 | 135.6939 | -837.4528 | -115372860059.2384 | 0 | 70 | 1.7173e+12
Buses | Diesel | Urban Buses Midi <=15 t | Euro VI D/E | DPF+SCR | SPN23 | Highway | 0.04 | 0.5 | 5 | 70 | -7.2891 | 640.0829 | 13785.1509 | -109902.1922 | -1.4755 | 135.6939 | -837.4528 | -143935330248.5017 | 0 | 70 | 2.1425e+12
Buses | Diesel | Urban Buses Midi <=15 t | Euro VI D/E | DPF+SCR | SPN23 | Highway | 0.04 | 1 | 5 | 80 | -7.2891 | 640.0829 | 13785.1509 | -109902.1922 | -1.4755 | 135.6939 | -837.4528 | -172098067339.9697 | 0 | 70 | 2.5617e+12
Buses | Diesel | Urban Buses Midi <=15 t | Euro VI D/E | DPF+SCR | SPN23 | Highway | 0.06 | 0 | 5 | 70 | -7.2891 | 640.0829 | 13785.1509 | -109902.1922 | -1.4755 | 135.6939 | -837.4528 | -147618578757.3052 | 0 | 70 | 2.1973e+12
Buses | Diesel | Urban Buses Midi <=15 t | Euro VI D/E | DPF+SCR | SPN23 | Highway | 0.06 | 0.5 | 5 | 75 | -7.2891 | 640.0829 | 13785.1509 | -109902.1922 | -1.4755 | 135.6939 | -837.4528 | -187018510017.8456 | 0 | 70 | 2.7837e+12
Buses | Diesel | Urban Buses Midi <=15 t | Euro VI D/E | DPF+SCR | SPN23 | Highway | 0.06 | 1 | 5 | 65 | -7.2891 | 640.0829 | 13785.1509 | -109902.1922 | -1.4755 | 135.6939 | -837.4528 | -223057237509.9666 | 0 | 65 | 2.9214e+12
Buses | Diesel | Urban Buses Midi <=15 t | Euro VII | DPF+SCR | CO |  | -0.06 | 0 | 5 | 70 | -7.2891 | 640.0829 | 13785.1509 | -109902.1922 | -1.4755 | 135.6939 | -837.4528 | 99.99% | 0 | 70 | 0.0016832 | X
Buses | Diesel | Urban Buses Midi <=15 t | Euro VII | DPF+SCR | CO |  | -0.06 | 0.5 | 5 | 70 | -7.2891 | 640.0829 | 13785.1509 | -109902.1922 | -1.4755 | 135.6939 | -837.4528 | 99.99% | 0 | 70 | 0.0015266 | X
Buses | Diesel | Urban Buses Midi <=15 t | Euro VII | DPF+SCR | CO |  | -0.06 | 1 | 5 | 80 | -7.2891 | 640.0829 | 13785.1509 | -109902.1922 | -1.4755 | 135.6939 | -837.4528 | 99.99% | 0 | 70 | 0.0015104 | X
Buses | Diesel | Urban Buses Midi <=15 t | Euro VII | DPF+SCR | CO |  | -0.04 | 0 | 5 | 70 | -7.2891 | 640.0829 | 13785.1509 | -109902.1922 | -1.4755 | 135.6939 | -837.4528 | 99.98% | 0 | 70 | 0.0034198 | X
Buses | Diesel | Urban Buses Midi <=15 t | Euro VII | DPF+SCR | CO |  | -0.04 | 0.5 | 5 | 70 | -7.2891 | 640.0829 | 13785.1509 | -109902.1922 | -1.4755 | 135.6939 | -837.4528 | 99.98% | 0 | 70 | 0.0031322 | X
Buses | Diesel | Urban Buses Midi <=15 t | Euro VII | DPF+SCR | CO |  | -0.04 | 1 | 5 | 70 | -7.2891 | 640.0829 | 13785.1509 | -109902.1922 | -1.4755 | 135.6939 | -837.4528 | 99.98% | 0 | 70 | 0.0031023 | X
Buses | Diesel | Urban Buses Midi <=15 t | Euro VII | DPF+SCR | CO |  | -0.02 | 0 | 5 | 70 | -7.2891 | 640.0829 | 13785.1509 | -109902.1922 | -1.4755 | 135.6939 | -837.4528 | 99.95% | 0 | 70 | 0.0080886 | X
Buses | Diesel | Urban Buses Midi <=15 t | Euro VII | DPF+SCR | CO |  | -0.02 | 0.5 | 5 | 70 | -7.2891 | 640.0829 | 13785.1509 | -109902.1922 | -1.4755 | 135.6939 | -837.4528 | 99.94% | 0 | 70 | 0.0082298 | X
Buses | Diesel | Urban Buses Midi <=15 t | Euro VII | DPF+SCR | CO |  | -0.02 | 1 | 5 | 70 | -7.2891 | 640.0829 | 13785.1509 | -109902.1922 | -1.4755 | 135.6939 | -837.4528 | 99.95% | 0 | 70 | 0.0078882 | X
Buses | Diesel | Urban Buses Midi <=15 t | Euro VII | DPF+SCR | CO |  | 0 | 0 | 5 | 70 | -7.2891 | 640.0829 | 13785.1509 | -109902.1922 | -1.4755 | 135.6939 | -837.4528 | 99.91% | 0 | 70 | 0.014058 | X
Buses | Diesel | Urban Buses Midi <=15 t | Euro VII | DPF+SCR | CO |  | 0 | 0.5 | 5 | 70 | -7.2891 | 640.0829 | 13785.1509 | -109902.1922 | -1.4755 | 135.6939 | -837.4528 | 99.89% | 0 | 70 | 0.015649 | X
Buses | Diesel | Urban Buses Midi <=15 t | Euro VII | DPF+SCR | CO |  | 0 | 1 | 5 | 70 | -7.2891 | 640.0829 | 13785.1509 | -109902.1922 | -1.4755 | 135.6939 | -837.4528 | 99.88% | 0 | 70 | 0.017311 | X
Buses | Diesel | Urban Buses Midi <=15 t | Euro VII | DPF+SCR | CO |  | 0.02 | 0 | 5 | 70 | -7.2891 | 640.0829 | 13785.1509 | -109902.1922 | -1.4755 | 135.6939 | -837.4528 | 99.86% | 0 | 70 | 0.020898 | X
Buses | Diesel | Urban Buses Midi <=15 t | Euro VII | DPF+SCR | CO |  | 0.02 | 0.5 | 5 | 70 | -7.2891 | 640.0829 | 13785.1509 | -109902.1922 | -1.4755 | 135.6939 | -837.4528 | 99.83% | 0 | 70 | 0.02505 | X
Buses | Diesel | Urban Buses Midi <=15 t | Euro VII | DPF+SCR | CO |  | 0.02 | 1 | 5 | 70 | -7.2891 | 640.0829 | 13785.1509 | -109902.1922 | -1.4755 | 135.6939 | -837.4528 | 99.8% | 0 | 70 | 0.029174 | X
Buses | Diesel | Urban Buses Midi <=15 t | Euro VII | DPF+SCR | CO |  | 0.04 | 0 | 5 | 70 | -7.2891 | 640.0829 | 13785.1509 | -109902.1922 | -1.4755 | 135.6939 | -837.4528 | 99.81% | 0 | 70 | 0.028411 | X
Buses | Diesel | Urban Buses Midi <=15 t | Euro VII | DPF+SCR | CO |  | 0.04 | 0.5 | 5 | 70 | -7.2891 | 640.0829 | 13785.1509 | -109902.1922 | -1.4755 | 135.6939 | -837.4528 | 99.76% | 0 | 70 | 0.035445 | X
Buses | Diesel | Urban Buses Midi <=15 t | Euro VII | DPF+SCR | CO |  | 0.04 | 1 | 5 | 80 | -7.2891 | 640.0829 | 13785.1509 | -109902.1922 | -1.4755 | 135.6939 | -837.4528 | 99.72% | 0 | 70 | 0.04238 | X
Buses | Diesel | Urban Buses Midi <=15 t | Euro VII | DPF+SCR | CO |  | 0.06 | 0 | 5 | 70 | -7.2891 | 640.0829 | 13785.1509 | -109902.1922 | -1.4755 | 135.6939 | -837.4528 | 99.76% | 0 | 70 | 0.036352 | X
Buses | Diesel | Urban Buses Midi <=15 t | Euro VII | DPF+SCR | CO |  | 0.06 | 0.5 | 5 | 75 | -7.2891 | 640.0829 | 13785.1509 | -109902.1922 | -1.4755 | 135.6939 | -837.4528 | 99.69% | 0 | 70 | 0.046054 | X
Buses | Diesel | Urban Buses Midi <=15 t | Euro VII | DPF+SCR | CO |  | 0.06 | 1 | 5 | 65 | -7.2891 | 640.0829 | 13785.1509 | -109902.1922 | -1.4755 | 135.6939 | -837.4528 | 99.63% | 0 | 65 | 0.048331 | X
Buses | Diesel | Urban Buses Midi <=15 t | Euro VII | DPF+SCR | NOx |  | -0.06 | 0 | 5 | 70 | -7.2891 | 640.0829 | 13785.1509 | -109902.1922 | -1.4755 | 135.6939 | -837.4528 | 99.89% | 0 | 70 | 0.016201 | X
Buses | Diesel | Urban Buses Midi <=15 t | Euro VII | DPF+SCR | NOx |  | -0.06 | 0.5 | 5 | 70 | -7.2891 | 640.0829 | 13785.1509 | -109902.1922 | -1.4755 | 135.6939 | -837.4528 | 99.9% | 0 | 70 | 0.014693 | X
Buses | Diesel | Urban Buses Midi <=15 t | Euro VII | DPF+SCR | NOx |  | -0.06 | 1 | 5 | 70 | -7.2891 | 640.0829 | 13785.1509 | -109902.1922 | -1.4755 | 135.6939 | -837.4528 | 99.9% | 0 | 70 | 0.014538 | X
Buses | Diesel | Urban Buses Midi <=15 t | Euro VII | DPF+SCR | NOx |  | -0.04 | 0 | 5 | 70 | -7.2891 | 640.0829 | 13785.1509 | -109902.1922 | -1.4755 | 135.6939 | -837.4528 | 99.78% | 0 | 70 | 0.032916 | X
Buses | Diesel | Urban Buses Midi <=15 t | Euro VII | DPF+SCR | NOx |  | -0.04 | 0.5 | 5 | 70 | -7.2891 | 640.0829 | 13785.1509 | -109902.1922 | -1.4755 | 135.6939 | -837.4528 | 99.8% | 0 | 70 | 0.030148 | X
Buses | Diesel | Urban Buses Midi <=15 t | Euro VII | DPF+SCR | NOx |  | -0.04 | 1 | 6 | 70 | -7.2891 | 640.0829 | 13785.1509 | -109902.1922 | -1.4755 | 135.6939 | -837.4528 | 99.8% | 0 | 70 | 0.02986 | X
Buses | Diesel | Urban Buses Midi <=15 t | Euro VII | DPF+SCR | NOx |  | -0.02 | 0 | 5 | 70 | -7.2891 | 640.0829 | 13785.1509 | -109902.1922 | -1.4755 | 135.6939 | -837.4528 | 99.48% | 0 | 70 | 0.077854 | X
Buses | Diesel | Urban Buses Midi <=15 t | Euro VII | DPF+SCR | NOx |  | -0.02 | 0.5 | 5 | 70 | -7.2891 | 640.0829 | 13785.1509 | -109902.1922 | -1.4755 | 135.6939 | -837.4528 | 99.47% | 0 | 70 | 0.079214 | X
Buses | Diesel | Urban Buses Midi <=15 t | Euro VII | DPF+SCR | NOx |  | -0.02 | 1 | 5 | 70 | -7.2891 | 640.0829 | 13785.1509 | -109902.1922 | -1.4755 | 135.6939 | -837.4528 | 99.49% | 0 | 70 | 0.075926 | X
Buses | Diesel | Urban Buses Midi <=15 t | Euro VII | DPF+SCR | NOx |  | 0 | 0 | 5 | 70 | -7.2891 | 640.0829 | 13785.1509 | -109902.1922 | -1.4755 | 135.6939 | -837.4528 | 99.09% | 0 | 70 | 0.13531 | X
Buses | Diesel | Urban Buses Midi <=15 t | Euro VII | DPF+SCR | NOx |  | 0 | 0.5 | 5 | 70 | -7.2891 | 640.0829 | 13785.1509 | -109902.1922 | -1.4755 | 135.6939 | -837.4528 | 98.99% | 0 | 70 | 0.15062 | X
Buses | Diesel | Urban Buses Midi <=15 t | Euro VII | DPF+SCR | NOx |  | 0 | 1 | 5 | 70 | -7.2891 | 640.0829 | 13785.1509 | -109902.1922 | -1.4755 | 135.6939 | -837.4528 | 98.88% | 0 | 70 | 0.16662 | X
Buses | Diesel | Urban Buses Midi <=15 t | Euro VII | DPF+SCR | NOx |  | 0.02 | 0 | 5 | 70 | -7.2891 | 640.0829 | 13785.1509 | -109902.1922 | -1.4755 | 135.6939 | -837.4528 | 98.65% | 0 | 70 | 0.20114 | X
Buses | Diesel | Urban Buses Midi <=15 t | Euro VII | DPF+SCR | NOx |  | 0.02 | 0.5 | 5 | 70 | -7.2891 | 640.0829 | 13785.1509 | -109902.1922 | -1.4755 | 135.6939 | -837.4528 | 98.38% | 0 | 70 | 0.24111 | X
Buses | Diesel | Urban Buses Midi <=15 t | Euro VII | DPF+SCR | NOx |  | 0.02 | 1 | 5 | 70 | -7.2891 | 640.0829 | 13785.1509 | -109902.1922 | -1.4755 | 135.6939 | -837.4528 | 98.11% | 0 | 70 | 0.28081 | X
Buses | Diesel | Urban Buses Midi <=15 t | Euro VII | DPF+SCR | NOx |  | 0.04 | 0 | 5 | 70 | -7.2891 | 640.0829 | 13785.1509 | -109902.1922 | -1.4755 | 135.6939 | -837.4528 | 98.16% | 0 | 70 | 0.27346 | X
Buses | Diesel | Urban Buses Midi <=15 t | Euro VII | DPF+SCR | NOx |  | 0.04 | 0.5 | 5 | 70 | -7.2891 | 640.0829 | 13785.1509 | -109902.1922 | -1.4755 | 135.6939 | -837.4528 | 97.71% | 0 | 70 | 0.34116 | X
Buses | Diesel | Urban Buses Midi <=15 t | Euro VII | DPF+SCR | NOx |  | 0.04 | 1 | 5 | 80 | -7.2891 | 640.0829 | 13785.1509 | -109902.1922 | -1.4755 | 135.6939 | -837.4528 | 97.26% | 0 | 70 | 0.40792 | X
Buses | Diesel | Urban Buses Midi <=15 t | Euro VII | DPF+SCR | NOx |  | 0.06 | 0 | 5 | 70 | -7.2891 | 640.0829 | 13785.1509 | -109902.1922 | -1.4755 | 135.6939 | -837.4528 | 97.65% | 0 | 70 | 0.34989 | X
Buses | Diesel | Urban Buses Midi <=15 t | Euro VII | DPF+SCR | NOx |  | 0.06 | 0.5 | 5 | 75 | -7.2891 | 640.0829 | 13785.1509 | -109902.1922 | -1.4755 | 135.6939 | -837.4528 | 97.02% | 0 | 70 | 0.44328 | X
Buses | Diesel | Urban Buses Midi <=15 t | Euro VII | DPF+SCR | NOx |  | 0.06 | 1 | 5 | 65 | -7.2891 | 640.0829 | 13785.1509 | -109902.1922 | -1.4755 | 135.6939 | -837.4528 | 96.45% | 0 | 65 | 0.4652 | X
Buses | Diesel | Urban Buses Midi <=15 t | Euro VII | DPF+SCR | VOC |  | -0.06 | 0 | 5 | 70 | -0.00072736 | 0.078924 | -0.4876 | 1.2588 | 0.16531 | -1.03 | 2.9162 | 90% | 0 | 70 | 0.00020125 | X
Buses | Diesel | Urban Buses Midi <=15 t | Euro VII | DPF+SCR | VOC |  | -0.06 | 0.5 | 5 | 70 | -0.00057576 | 0.058491 | -0.40536 | 1.4287 | 0.13355 | -0.99101 | 3.8889 | 90% | 0 | 70 | 0.00015081 | X
Buses | Diesel | Urban Buses Midi <=15 t | Euro VII | DPF+SCR | VOC |  | -0.06 | 1 | 5 | 70 | -0.00052312 | 0.051877 | -0.33885 | 1.0039 | 0.12468 | -0.86912 | 2.8441 | 90% | 0 | 70 | 0.00013448 | X
Buses | Diesel | Urban Buses Midi <=15 t | Euro VII | DPF+SCR | VOC |  | -0.04 | 0 | 5 | 70 | -0.00029635 | 0.059969 | -0.27406 | 0.81978 | 0.11067 | -0.45606 | 1.7102 | 90% | 0 | 70 | 0.00048499 | X
Buses | Diesel | Urban Buses Midi <=15 t | Euro VII | DPF+SCR | VOC |  | -0.04 | 0.5 | 5 | 70 | -0.001617 | 0.21883 | -0.50939 | 1.4628 | 0.40608 | -0.41855 | 2.4541 | 90% | 0 | 70 | 0.00035184 | X
Buses | Diesel | Urban Buses Midi <=15 t | Euro VII | DPF+SCR | VOC |  | -0.04 | 1 | 5 | 70 | -0.0023372 | 0.27991 | -0.52333 | 1.2335 | 0.52326 | -0.12148 | 1.4183 | 90% | 0 | 70 | 0.00029865 | X
Buses | Diesel | Urban Buses Midi <=15 t | Euro VII | DPF+SCR | VOC |  | -0.02 | 0 | 5 | 70 | 1.9116e-05 | -0.0014353 | 0.024278 | 0.963 | 0.00091473 | -0.072934 | 2.6186 | 90% | 0 | 70 | 0.0015651 | X
Buses | Diesel | Urban Buses Midi <=15 t | Euro VII | DPF+SCR | VOC |  | -0.02 | 0.5 | 5 | 70 | 1.8668e-05 | -0.001554 | 0.030947 | 1.1431 | 0.00077604 | -0.067132 | 3.0902 | 90% | 0 | 70 | 0.0013663 | X
Buses | Diesel | Urban Buses Midi <=15 t | Euro VII | DPF+SCR | VOC |  | -0.02 | 1 | 5 | 70 | 1.5372e-05 | -0.0021057 | 0.078529 | 1.4049 | -0.00042267 | 0.011345 | 3.8232 | 90% | 0 | 70 | 0.0010415 | X
Buses | Diesel | Urban Buses Midi <=15 t | Euro VII | DPF+SCR | VOC |  | 0 | 0 | 5 | 70 | 1.5742e-05 | -0.0012313 | 0.038889 | 0.85858 | 0.00051801 | -0.033637 | 2.141 | 90% | 0 | 70 | 0.0018108 | X
Buses | Diesel | Urban Buses Midi <=15 t | Euro VII | DPF+SCR | VOC |  | 0 | 0.5 | 5 | 70 | 1.5953e-05 | -0.0015338 | 0.06748 | 1.2333 | 0.00026235 | -0.016805 | 3.0156 | 90% | 0 | 70 | 0.0017891 | X
Buses | Diesel | Urban Buses Midi <=15 t | Euro VII | DPF+SCR | VOC |  | 0 | 1 | 5 | 70 | 5.7176e-06 | -0.00076197 | 0.047052 | 0.72205 | -9.8957e-05 | 0.0077351 | 1.7394 | 90% | 0 | 70 | 0.0017844 | X
Buses | Diesel | Urban Buses Midi <=15 t | Euro VII | DPF+SCR | VOC |  | 0.02 | 0 | 5 | 70 | 0.0015669 | 0.12724 | 0.11146 | -1.9834 | 0.16693 | 0.80924 | -4.7927 | 90% | 0 | 70 | 0.0019163 | X
Buses | Diesel | Urban Buses Midi <=15 t | Euro VII | DPF+SCR | VOC |  | 0.02 | 0.5 | 5 | 70 | 1.6255e-05 | -0.00011614 | 0.071862 | 1.2395 | 0.00082534 | 0.016535 | 2.6116 | 90% | 0 | 70 | 0.0020618 | X
Buses | Diesel | Urban Buses Midi <=15 t | Euro VII | DPF+SCR | VOC |  | 0.02 | 1 | 5 | 70 | 0.00026078 | 0.042853 | 0.5471 | -2.0227 | 0.028314 | 1.2669 | -4.05 | 90% | 0 | 70 | 0.0021469 | X
Buses | Diesel | Urban Buses Midi <=15 t | Euro VII | DPF+SCR | VOC |  | 0.04 | 0 | 5 | 70 | 0.0001508 | 0.0038736 | -0.041477 | 1.1501 | 0.010974 | -0.15862 | 2.2399 | 90% | 0 | 70 | 0.0021934 | X
Buses | Diesel | Urban Buses Midi <=15 t | Euro VII | DPF+SCR | VOC |  | 0.04 | 0.5 | 5 | 70 | -5.3916e-05 | 0.0035572 | 0.24469 | 1.261 | -0.0028967 | 0.31487 | 2.4728 | 90% | 0 | 70 | 0.0023984 | X
Buses | Diesel | Urban Buses Midi <=15 t | Euro VII | DPF+SCR | VOC |  | 0.04 | 1 | 5 | 80 | -0.00013028 | 0.012619 | 0.5109 | 1.3671 | -0.004923 | 0.74714 | 2.6539 | 90% | 0 | 70 | 0.002515 | X
Buses | Diesel | Urban Buses Midi <=15 t | Euro VII | DPF+SCR | VOC |  | 0.06 | 0 | 5 | 70 | 0.019344 | 0.66208 | 0.1608 | 0.32067 | 1.1082 | 0.40275 | 0.52626 | 90% | 0 | 70 | 0.0025885 | X
Buses | Diesel | Urban Buses Midi <=15 t | Euro VII | DPF+SCR | VOC |  | 0.06 | 0.5 | 5 | 75 | -0.00036147 | 0.029129 | 0.92801 | 0.28706 | -0.012464 | 1.533 | 0.70674 | 90% | 0 | 70 | 0.0025559 | X
Buses | Diesel | Urban Buses Midi <=15 t | Euro VII | DPF+SCR | VOC |  | 0.06 | 1 | 5 | 65 | -0.00029345 | 0.057474 | 1.1957 | 0.099148 | 0.0014577 | 1.952 | 0.37416 | 90% | 0 | 65 | 0.0027682 | X
Buses | Diesel | Urban Buses Midi <=15 t | Euro VII | DPF+SCR | PM Exhaust | Urban Peak | -0.06 | 0 | 5 | 70 | -0.024874 | 2.4047 | -9.213 | 20.9765 | 0.027418 | -0.077383 | 0.3276 | 99.97% | 0 | 70 | 7.9906e-05 | X
Buses | Diesel | Urban Buses Midi <=15 t | Euro VII | DPF+SCR | PM Exhaust | Urban Peak | -0.06 | 0.5 | 5 | 70 | -0.025517 | 2.3401 | -7.6845 | 22.7852 | 0.028243 | -0.083863 | 0.49845 | 99.97% | 0 | 70 | 6.4993e-05 | X
Buses | Diesel | Urban Buses Midi <=15 t | Euro VII | DPF+SCR | PM Exhaust | Urban Peak | -0.06 | 1 | 5 | 70 | -0.011356 | 1.0562 | -3.8143 | 10.9037 | 0.013171 | -0.051256 | 0.25788 | 99.97% | 0 | 70 | 6.577e-05 | X
Buses | Diesel | Urban Buses Midi <=15 t | Euro VII | DPF+SCR | PM Exhaust | Urban Peak | -0.04 | 0 | 5 | 70 | -0.0030136 | 0.47779 | -1.3767 | 2.4967 | 0.0038648 | 0.0016383 | 0.017661 | 99.97% | 0 | 70 | 0.00025018 | X
Buses | Diesel | Urban Buses Midi <=15 t | Euro VII | DPF+SCR | PM Exhaust | Urban Peak | -0.04 | 0.5 | 5 | 70 | -0.0059582 | 0.72473 | -1.9293 | 2.7115 | 0.0053516 | 0.0085193 | 2.4482e-14 | 99.97% | 0 | 70 | 0.00020158 | X
Buses | Diesel | Urban Buses Midi <=15 t | Euro VII | DPF+SCR | PM Exhaust | Urban Peak | -0.04 | 1 | 5 | 70 | -0.0040347 | 0.45194 | -1.2807 | 1.7446 | 0.0031307 | 0.0047778 | 2.2556e-14 | 99.97% | 0 | 70 | 0.00018627 | X
Buses | Diesel | Urban Buses Midi <=15 t | Euro VII | DPF+SCR | PM Exhaust | Urban Peak | -0.02 | 0 | 5 | 70 | 0.00022642 | -0.028334 | 1.7571 | 2.9563 | -2.935e-05 | 0.0039135 | 0.14288 | 99.97% | 0 | 70 | 0.00093282 | X
Buses | Diesel | Urban Buses Midi <=15 t | Euro VII | DPF+SCR | PM Exhaust | Urban Peak | -0.02 | 0.5 | 5 | 70 | 0.0044451 | 0.50009 | -1.6045 | 3.1098 | 0.0037661 | -0.0023009 | 0.031861 | 99.97% | 0 | 70 | 0.00082934 | X
Buses | Diesel | Urban Buses Midi <=15 t | Euro VII | DPF+SCR | PM Exhaust | Urban Peak | -0.02 | 1 | 5 | 70 | 0.0021749 | 1.1283 | -3.2465 | 4.6924 | 0.0063743 | 0.011871 | 5.0197e-15 | 99.97% | 0 | 70 | 0.00074197 | X
Buses | Diesel | Urban Buses Midi <=15 t | Euro VII | DPF+SCR | PM Exhaust | Urban Peak | 0 | 0 | 5 | 70 | 0.000544 | -0.043868 | 4.9991 | 8.64 | -4.7732e-05 | 0.0091679 | 0.34647 | 99.97% | 0 | 70 | 0.0017209 | X
Buses | Diesel | Urban Buses Midi <=15 t | Euro VII | DPF+SCR | PM Exhaust | Urban Peak | 0 | 0.5 | 5 | 70 | 9.9593e-05 | -0.011672 | 2.3309 | 2.9692 | -3.6385e-05 | 0.0049424 | 0.13564 | 99.97% | 0 | 70 | 0.0018546 | X
Buses | Diesel | Urban Buses Midi <=15 t | Euro VII | DPF+SCR | PM Exhaust | Urban Peak | 0 | 1 | 5 | 70 | -0.00022296 | -0.005283 | 4.6073 | 3.8849 | -0.00011466 | 0.011173 | 0.22373 | 99.97% | 0 | 70 | 0.0019835 | X
Buses | Diesel | Urban Buses Midi <=15 t | Euro VII | DPF+SCR | PM Exhaust | Urban Peak | 0.02 | 0 | 5 | 70 | 0.0002757 | 0.0053159 | 3.746 | 7.302 | -2.7525e-05 | 0.0072056 | 0.22375 | 99.97% | 0 | 70 | 0.0025851 | X
Buses | Diesel | Urban Buses Midi <=15 t | Euro VII | DPF+SCR | PM Exhaust | Urban Peak | 0.02 | 0.5 | 5 | 70 | 0.00017125 | 0.027425 | 3.4299 | 5.7401 | -1.9688e-05 | 0.0069645 | 0.17487 | 99.97% | 0 | 70 | 0.0030492 | X
Buses | Diesel | Urban Buses Midi <=15 t | Euro VII | DPF+SCR | PM Exhaust | Urban Peak | 0.02 | 1 | 5 | 70 | 0.00016297 | 0.046848 | 3.6621 | 5.2232 | -1.2406e-05 | 0.0072875 | 0.1628 | 99.97% | 0 | 70 | 0.003513 | X
Buses | Diesel | Urban Buses Midi <=15 t | Euro VII | DPF+SCR | PM Exhaust | Urban Peak | 0.04 | 0 | 5 | 70 | 0.0013964 | -0.023658 | 2.945 | 7.7742 | 8.8102e-05 | 0.00043227 | 0.181 | 99.97% | 0 | 70 | 0.0035277 | X
Buses | Diesel | Urban Buses Midi <=15 t | Euro VII | DPF+SCR | PM Exhaust | Urban Peak | 0.04 | 0.5 | 5 | 70 | 0.0063096 | -0.015964 | 8.5817 | 18.4469 | 0.00036639 | 0.0031146 | 0.42774 | 99.97% | 0 | 70 | 0.0043564 | X
Buses | Diesel | Urban Buses Midi <=15 t | Euro VII | DPF+SCR | PM Exhaust | Urban Peak | 0.04 | 1 | 5 | 80 | 0.50073 | 1.8248 | -7.4481 | 6.0621 | 0.0289 | -0.044797 | -2.3408e-11 | 99.97% | 0 | 70 | 0.005115 | X
Buses | Diesel | Urban Buses Midi <=15 t | Euro VII | DPF+SCR | PM Exhaust | Urban Peak | 0.06 | 0 | 5 | 70 | 0.0073034 | -0.078636 | 9.208 | 23.0587 | 0.00041059 | -0.0010214 | 0.49088 | 99.97% | 0 | 70 | 0.0045069 | X
Buses | Diesel | Urban Buses Midi <=15 t | Euro VII | DPF+SCR | PM Exhaust | Urban Peak | 0.06 | 0.5 | 5 | 75 | 0.014804 | -0.085302 | 4.2824 | 9.5393 | 0.00073994 | -0.0050476 | 0.19767 | 99.97% | 0 | 70 | 0.0056295 | X
Buses | Diesel | Urban Buses Midi <=15 t | Euro VII | DPF+SCR | PM Exhaust | Urban Peak | 0.06 | 1 | 5 | 65 | -0.014711 | 0.93305 | 12.5031 | 13.8062 | -0.00064012 | 0.043742 | 0.32937 | 99.97% | 0 | 65 | 0.0065912 | X
Buses | Diesel | Urban Buses Midi <=15 t | Euro VII | DPF+SCR | PM Exhaust | Urban Off Peak | -0.06 | 0 | 5 | 70 | -0.024874 | 2.4047 | -9.213 | 20.9765 | 0.027418 | -0.077383 | 0.3276 | 99.97% | 0 | 70 | 7.9906e-05 | X
Buses | Diesel | Urban Buses Midi <=15 t | Euro VII | DPF+SCR | PM Exhaust | Urban Off Peak | -0.06 | 0.5 | 5 | 70 | -0.025517 | 2.3401 | -7.6845 | 22.7852 | 0.028243 | -0.083863 | 0.49845 | 99.97% | 0 | 70 | 6.4993e-05 | X
Buses | Diesel | Urban Buses Midi <=15 t | Euro VII | DPF+SCR | PM Exhaust | Urban Off Peak | -0.06 | 1 | 5 | 70 | -0.011356 | 1.0562 | -3.8143 | 10.9037 | 0.013171 | -0.051256 | 0.25788 | 99.97% | 0 | 70 | 6.577e-05 | X
Buses | Diesel | Urban Buses Midi <=15 t | Euro VII | DPF+SCR | PM Exhaust | Urban Off Peak | -0.04 | 0 | 5 | 70 | -0.0030136 | 0.47779 | -1.3767 | 2.4967 | 0.0038648 | 0.0016383 | 0.017661 | 99.97% | 0 | 70 | 0.00025018 | X
Buses | Diesel | Urban Buses Midi <=15 t | Euro VII | DPF+SCR | PM Exhaust | Urban Off Peak | -0.04 | 0.5 | 5 | 70 | -0.0059582 | 0.72473 | -1.9293 | 2.7115 | 0.0053516 | 0.0085193 | 2.4482e-14 | 99.97% | 0 | 70 | 0.00020158 | X
Buses | Diesel | Urban Buses Midi <=15 t | Euro VII | DPF+SCR | PM Exhaust | Urban Off Peak | -0.04 | 1 | 5 | 70 | -0.0040347 | 0.45194 | -1.2807 | 1.7446 | 0.0031307 | 0.0047778 | 2.2556e-14 | 99.97% | 0 | 70 | 0.00018627 | X
Buses | Diesel | Urban Buses Midi <=15 t | Euro VII | DPF+SCR | PM Exhaust | Urban Off Peak | -0.02 | 0 | 5 | 70 | 0.00022642 | -0.028334 | 1.7571 | 2.9563 | -2.935e-05 | 0.0039135 | 0.14288 | 99.97% | 0 | 70 | 0.00093282 | X
Buses | Diesel | Urban Buses Midi <=15 t | Euro VII | DPF+SCR | PM Exhaust | Urban Off Peak | -0.02 | 0.5 | 5 | 70 | 0.0044451 | 0.50009 | -1.6045 | 3.1098 | 0.0037661 | -0.0023009 | 0.031861 | 99.97% | 0 | 70 | 0.00082934 | X
Buses | Diesel | Urban Buses Midi <=15 t | Euro VII | DPF+SCR | PM Exhaust | Urban Off Peak | -0.02 | 1 | 5 | 70 | 0.0021749 | 1.1283 | -3.2465 | 4.6924 | 0.0063743 | 0.011871 | 5.0197e-15 | 99.97% | 0 | 70 | 0.00074197 | X
Buses | Diesel | Urban Buses Midi <=15 t | Euro VII | DPF+SCR | PM Exhaust | Urban Off Peak | 0 | 0 | 5 | 70 | 0.000544 | -0.043868 | 4.9991 | 8.64 | -4.7732e-05 | 0.0091679 | 0.34647 | 99.97% | 0 | 70 | 0.0017209 | X
Buses | Diesel | Urban Buses Midi <=15 t | Euro VII | DPF+SCR | PM Exhaust | Urban Off Peak | 0 | 0.5 | 5 | 70 | 9.9593e-05 | -0.011672 | 2.3309 | 2.9692 | -3.6385e-05 | 0.0049424 | 0.13564 | 99.97% | 0 | 70 | 0.0018546 | X
Buses | Diesel | Urban Buses Midi <=15 t | Euro VII | DPF+SCR | PM Exhaust | Urban Off Peak | 0 | 1 | 5 | 70 | -0.00022296 | -0.005283 | 4.6073 | 3.8849 | -0.00011466 | 0.011173 | 0.22373 | 99.97% | 0 | 70 | 0.0019835 | X
Buses | Diesel | Urban Buses Midi <=15 t | Euro VII | DPF+SCR | PM Exhaust | Urban Off Peak | 0.02 | 0 | 5 | 70 | 0.0002757 | 0.0053159 | 3.746 | 7.302 | -2.7525e-05 | 0.0072056 | 0.22375 | 99.97% | 0 | 70 | 0.0025851 | X
Buses | Diesel | Urban Buses Midi <=15 t | Euro VII | DPF+SCR | PM Exhaust | Urban Off Peak | 0.02 | 0.5 | 5 | 70 | 0.00017125 | 0.027425 | 3.4299 | 5.7401 | -1.9688e-05 | 0.0069645 | 0.17487 | 99.97% | 0 | 70 | 0.0030492 | X
Buses | Diesel | Urban Buses Midi <=15 t | Euro VII | DPF+SCR | PM Exhaust | Urban Off Peak | 0.02 | 1 | 5 | 70 | 0.00016297 | 0.046848 | 3.6621 | 5.2232 | -1.2406e-05 | 0.0072875 | 0.1628 | 99.97% | 0 | 70 | 0.003513 | X
Buses | Diesel | Urban Buses Midi <=15 t | Euro VII | DPF+SCR | PM Exhaust | Urban Off Peak | 0.04 | 0 | 5 | 70 | 0.0013964 | -0.023658 | 2.945 | 7.7742 | 8.8102e-05 | 0.00043227 | 0.181 | 99.97% | 0 | 70 | 0.0035277 | X
Buses | Diesel | Urban Buses Midi <=15 t | Euro VII | DPF+SCR | PM Exhaust | Urban Off Peak | 0.04 | 0.5 | 5 | 70 | 0.0063096 | -0.015964 | 8.5817 | 18.4469 | 0.00036639 | 0.0031146 | 0.42774 | 99.97% | 0 | 70 | 0.0043564 | X
Buses | Diesel | Urban Buses Midi <=15 t | Euro VII | DPF+SCR | PM Exhaust | Urban Off Peak | 0.04 | 1 | 5 | 80 | 0.50073 | 1.8248 | -7.4481 | 6.0621 | 0.0289 | -0.044797 | -2.3408e-11 | 99.97% | 0 | 70 | 0.005115 | X
Buses | Diesel | Urban Buses Midi <=15 t | Euro VII | DPF+SCR | PM Exhaust | Urban Off Peak | 0.06 | 0 | 5 | 70 | 0.0073034 | -0.078636 | 9.208 | 23.0587 | 0.00041059 | -0.0010214 | 0.49088 | 99.97% | 0 | 70 | 0.0045069 | X
Buses | Diesel | Urban Buses Midi <=15 t | Euro VII | DPF+SCR | PM Exhaust | Urban Off Peak | 0.06 | 0.5 | 5 | 75 | 0.014804 | -0.085302 | 4.2824 | 9.5393 | 0.00073994 | -0.0050476 | 0.19767 | 99.97% | 0 | 70 | 0.0056295 | X
Buses | Diesel | Urban Buses Midi <=15 t | Euro VII | DPF+SCR | PM Exhaust | Urban Off Peak | 0.06 | 1 | 5 | 65 | -0.014711 | 0.93305 | 12.5031 | 13.8062 | -0.00064012 | 0.043742 | 0.32937 | 99.97% | 0 | 65 | 0.0065912 | X
Buses | Diesel | Urban Buses Midi <=15 t | Euro VII | DPF+SCR | PM Exhaust | Rural | -0.06 | 0 | 5 | 70 | -0.024874 | 2.4047 | -9.213 | 20.9765 | 0.027418 | -0.077383 | 0.3276 | 99.98% | 0 | 70 | 4.7944e-05 | X
Buses | Diesel | Urban Buses Midi <=15 t | Euro VII | DPF+SCR | PM Exhaust | Rural | -0.06 | 0.5 | 5 | 70 | -0.025517 | 2.3401 | -7.6845 | 22.7852 | 0.028243 | -0.083863 | 0.49845 | 99.98% | 0 | 70 | 3.8996e-05 | X
Buses | Diesel | Urban Buses Midi <=15 t | Euro VII | DPF+SCR | PM Exhaust | Rural | -0.06 | 1 | 5 | 70 | -0.011356 | 1.0562 | -3.8143 | 10.9037 | 0.013171 | -0.051256 | 0.25788 | 99.98% | 0 | 70 | 3.9462e-05 | X
Buses | Diesel | Urban Buses Midi <=15 t | Euro VII | DPF+SCR | PM Exhaust | Rural | -0.04 | 0 | 5 | 70 | -0.0030136 | 0.47779 | -1.3767 | 2.4967 | 0.0038648 | 0.0016383 | 0.017661 | 99.98% | 0 | 70 | 0.00015011 | X
Buses | Diesel | Urban Buses Midi <=15 t | Euro VII | DPF+SCR | PM Exhaust | Rural | -0.04 | 0.5 | 5 | 70 | -0.0059582 | 0.72473 | -1.9293 | 2.7115 | 0.0053516 | 0.0085193 | 2.4482e-14 | 99.98% | 0 | 70 | 0.00012095 | X
Buses | Diesel | Urban Buses Midi <=15 t | Euro VII | DPF+SCR | PM Exhaust | Rural | -0.04 | 1 | 5 | 70 | -0.0040347 | 0.45194 | -1.2807 | 1.7446 | 0.0031307 | 0.0047778 | 2.2556e-14 | 99.98% | 0 | 70 | 0.00011176 | X
Buses | Diesel | Urban Buses Midi <=15 t | Euro VII | DPF+SCR | PM Exhaust | Rural | -0.02 | 0 | 5 | 70 | 0.00022642 | -0.028334 | 1.7571 | 2.9563 | -2.935e-05 | 0.0039135 | 0.14288 | 99.98% | 0 | 70 | 0.00055969 | X
Buses | Diesel | Urban Buses Midi <=15 t | Euro VII | DPF+SCR | PM Exhaust | Rural | -0.02 | 0.5 | 5 | 70 | 0.0044451 | 0.50009 | -1.6045 | 3.1098 | 0.0037661 | -0.0023009 | 0.031861 | 99.98% | 0 | 70 | 0.0004976 | X
Buses | Diesel | Urban Buses Midi <=15 t | Euro VII | DPF+SCR | PM Exhaust | Rural | -0.02 | 1 | 5 | 70 | 0.0021749 | 1.1283 | -3.2465 | 4.6924 | 0.0063743 | 0.011871 | 5.0197e-15 | 99.98% | 0 | 70 | 0.00044518 | X
Buses | Diesel | Urban Buses Midi <=15 t | Euro VII | DPF+SCR | PM Exhaust | Rural | 0 | 0 | 5 | 70 | 0.000544 | -0.043868 | 4.9991 | 8.64 | -4.7732e-05 | 0.0091679 | 0.34647 | 99.98% | 0 | 70 | 0.0010325 | X
Buses | Diesel | Urban Buses Midi <=15 t | Euro VII | DPF+SCR | PM Exhaust | Rural | 0 | 0.5 | 5 | 70 | 9.9593e-05 | -0.011672 | 2.3309 | 2.9692 | -3.6385e-05 | 0.0049424 | 0.13564 | 99.98% | 0 | 70 | 0.0011128 | X
Buses | Diesel | Urban Buses Midi <=15 t | Euro VII | DPF+SCR | PM Exhaust | Rural | 0 | 1 | 5 | 70 | -0.00022296 | -0.005283 | 4.6073 | 3.8849 | -0.00011466 | 0.011173 | 0.22373 | 99.98% | 0 | 70 | 0.0011901 | X
Buses | Diesel | Urban Buses Midi <=15 t | Euro VII | DPF+SCR | PM Exhaust | Rural | 0.02 | 0 | 5 | 70 | 0.0002757 | 0.0053159 | 3.746 | 7.302 | -2.7525e-05 | 0.0072056 | 0.22375 | 99.98% | 0 | 70 | 0.0015511 | X
Buses | Diesel | Urban Buses Midi <=15 t | Euro VII | DPF+SCR | PM Exhaust | Rural | 0.02 | 0.5 | 5 | 70 | 0.00017125 | 0.027425 | 3.4299 | 5.7401 | -1.9688e-05 | 0.0069645 | 0.17487 | 99.98% | 0 | 70 | 0.0018295 | X
Buses | Diesel | Urban Buses Midi <=15 t | Euro VII | DPF+SCR | PM Exhaust | Rural | 0.02 | 1 | 5 | 70 | 0.00016297 | 0.046848 | 3.6621 | 5.2232 | -1.2406e-05 | 0.0072875 | 0.1628 | 99.98% | 0 | 70 | 0.0021078 | X
Buses | Diesel | Urban Buses Midi <=15 t | Euro VII | DPF+SCR | PM Exhaust | Rural | 0.04 | 0 | 5 | 70 | 0.0013964 | -0.023658 | 2.945 | 7.7742 | 8.8102e-05 | 0.00043227 | 0.181 | 99.98% | 0 | 70 | 0.0021166 | X
Buses | Diesel | Urban Buses Midi <=15 t | Euro VII | DPF+SCR | PM Exhaust | Rural | 0.04 | 0.5 | 5 | 70 | 0.0063096 | -0.015964 | 8.5817 | 18.4469 | 0.00036639 | 0.0031146 | 0.42774 | 99.98% | 0 | 70 | 0.0026138 | X
Buses | Diesel | Urban Buses Midi <=15 t | Euro VII | DPF+SCR | PM Exhaust | Rural | 0.04 | 1 | 5 | 80 | 0.50073 | 1.8248 | -7.4481 | 6.0621 | 0.0289 | -0.044797 | -2.3408e-11 | 99.98% | 0 | 70 | 0.003069 | X
Buses | Diesel | Urban Buses Midi <=15 t | Euro VII | DPF+SCR | PM Exhaust | Rural | 0.06 | 0 | 5 | 70 | 0.0073034 | -0.078636 | 9.208 | 23.0587 | 0.00041059 | -0.0010214 | 0.49088 | 99.98% | 0 | 70 | 0.0027042 | X
Buses | Diesel | Urban Buses Midi <=15 t | Euro VII | DPF+SCR | PM Exhaust | Rural | 0.06 | 0.5 | 5 | 75 | 0.014804 | -0.085302 | 4.2824 | 9.5393 | 0.00073994 | -0.0050476 | 0.19767 | 99.98% | 0 | 70 | 0.0033777 | X
Buses | Diesel | Urban Buses Midi <=15 t | Euro VII | DPF+SCR | PM Exhaust | Rural | 0.06 | 1 | 5 | 65 | -0.014711 | 0.93305 | 12.5031 | 13.8062 | -0.00064012 | 0.043742 | 0.32937 | 99.98% | 0 | 65 | 0.0039547 | X
Buses | Diesel | Urban Buses Midi <=15 t | Euro VII | DPF+SCR | PM Exhaust | Highway | -0.06 | 0 | 5 | 70 | -0.024874 | 2.4047 | -9.213 | 20.9765 | 0.027418 | -0.077383 | 0.3276 | 99.98% | 0 | 70 | 4.7944e-05 | X
Buses | Diesel | Urban Buses Midi <=15 t | Euro VII | DPF+SCR | PM Exhaust | Highway | -0.06 | 0.5 | 5 | 70 | -0.025517 | 2.3401 | -7.6845 | 22.7852 | 0.028243 | -0.083863 | 0.49845 | 99.98% | 0 | 70 | 3.8996e-05 | X
Buses | Diesel | Urban Buses Midi <=15 t | Euro VII | DPF+SCR | PM Exhaust | Highway | -0.06 | 1 | 5 | 70 | -0.011356 | 1.0562 | -3.8143 | 10.9037 | 0.013171 | -0.051256 | 0.25788 | 99.98% | 0 | 70 | 3.9462e-05 | X
Buses | Diesel | Urban Buses Midi <=15 t | Euro VII | DPF+SCR | PM Exhaust | Highway | -0.04 | 0 | 5 | 70 | -0.0030136 | 0.47779 | -1.3767 | 2.4967 | 0.0038648 | 0.0016383 | 0.017661 | 99.98% | 0 | 70 | 0.00015011 | X
Buses | Diesel | Urban Buses Midi <=15 t | Euro VII | DPF+SCR | PM Exhaust | Highway | -0.04 | 0.5 | 5 | 70 | -0.0059582 | 0.72473 | -1.9293 | 2.7115 | 0.0053516 | 0.0085193 | 2.4482e-14 | 99.98% | 0 | 70 | 0.00012095 | X
Buses | Diesel | Urban Buses Midi <=15 t | Euro VII | DPF+SCR | PM Exhaust | Highway | -0.04 | 1 | 5 | 70 | -0.0040347 | 0.45194 | -1.2807 | 1.7446 | 0.0031307 | 0.0047778 | 2.2556e-14 | 99.98% | 0 | 70 | 0.00011176 | X
Buses | Diesel | Urban Buses Midi <=15 t | Euro VII | DPF+SCR | PM Exhaust | Highway | -0.02 | 0 | 5 | 70 | 0.00022642 | -0.028334 | 1.7571 | 2.9563 | -2.935e-05 | 0.0039135 | 0.14288 | 99.98% | 0 | 70 | 0.00055969 | X
Buses | Diesel | Urban Buses Midi <=15 t | Euro VII | DPF+SCR | PM Exhaust | Highway | -0.02 | 0.5 | 5 | 70 | 0.0044451 | 0.50009 | -1.6045 | 3.1098 | 0.0037661 | -0.0023009 | 0.031861 | 99.98% | 0 | 70 | 0.0004976 | X
Buses | Diesel | Urban Buses Midi <=15 t | Euro VII | DPF+SCR | PM Exhaust | Highway | -0.02 | 1 | 5 | 70 | 0.0021749 | 1.1283 | -3.2465 | 4.6924 | 0.0063743 | 0.011871 | 5.0197e-15 | 99.98% | 0 | 70 | 0.00044518 | X
Buses | Diesel | Urban Buses Midi <=15 t | Euro VII | DPF+SCR | PM Exhaust | Highway | 0 | 0 | 5 | 70 | 0.000544 | -0.043868 | 4.9991 | 8.64 | -4.7732e-05 | 0.0091679 | 0.34647 | 99.98% | 0 | 70 | 0.0010325 | X
Buses | Diesel | Urban Buses Midi <=15 t | Euro VII | DPF+SCR | PM Exhaust | Highway | 0 | 0.5 | 5 | 70 | 9.9593e-05 | -0.011672 | 2.3309 | 2.9692 | -3.6385e-05 | 0.0049424 | 0.13564 | 99.98% | 0 | 70 | 0.0011128 | X
Buses | Diesel | Urban Buses Midi <=15 t | Euro VII | DPF+SCR | PM Exhaust | Highway | 0 | 1 | 5 | 70 | -0.00022296 | -0.005283 | 4.6073 | 3.8849 | -0.00011466 | 0.011173 | 0.22373 | 99.98% | 0 | 70 | 0.0011901 | X
Buses | Diesel | Urban Buses Midi <=15 t | Euro VII | DPF+SCR | PM Exhaust | Highway | 0.02 | 0 | 5 | 70 | 0.0002757 | 0.0053159 | 3.746 | 7.302 | -2.7525e-05 | 0.0072056 | 0.22375 | 99.98% | 0 | 70 | 0.0015511 | X
Buses | Diesel | Urban Buses Midi <=15 t | Euro VII | DPF+SCR | PM Exhaust | Highway | 0.02 | 0.5 | 5 | 70 | 0.00017125 | 0.027425 | 3.4299 | 5.7401 | -1.9688e-05 | 0.0069645 | 0.17487 | 99.98% | 0 | 70 | 0.0018295 | X
Buses | Diesel | Urban Buses Midi <=15 t | Euro VII | DPF+SCR | PM Exhaust | Highway | 0.02 | 1 | 5 | 70 | 0.00016297 | 0.046848 | 3.6621 | 5.2232 | -1.2406e-05 | 0.0072875 | 0.1628 | 99.98% | 0 | 70 | 0.0021078 | X
Buses | Diesel | Urban Buses Midi <=15 t | Euro VII | DPF+SCR | PM Exhaust | Highway | 0.04 | 0 | 5 | 70 | 0.0013964 | -0.023658 | 2.945 | 7.7742 | 8.8102e-05 | 0.00043227 | 0.181 | 99.98% | 0 | 70 | 0.0021166 | X
Buses | Diesel | Urban Buses Midi <=15 t | Euro VII | DPF+SCR | PM Exhaust | Highway | 0.04 | 0.5 | 5 | 70 | 0.0063096 | -0.015964 | 8.5817 | 18.4469 | 0.00036639 | 0.0031146 | 0.42774 | 99.98% | 0 | 70 | 0.0026138 | X
Buses | Diesel | Urban Buses Midi <=15 t | Euro VII | DPF+SCR | PM Exhaust | Highway | 0.04 | 1 | 5 | 80 | 0.50073 | 1.8248 | -7.4481 | 6.0621 | 0.0289 | -0.044797 | -2.3408e-11 | 99.98% | 0 | 70 | 0.003069 | X
Buses | Diesel | Urban Buses Midi <=15 t | Euro VII | DPF+SCR | PM Exhaust | Highway | 0.06 | 0 | 5 | 70 | 0.0073034 | -0.078636 | 9.208 | 23.0587 | 0.00041059 | -0.0010214 | 0.49088 | 99.98% | 0 | 70 | 0.0027042 | X
Buses | Diesel | Urban Buses Midi <=15 t | Euro VII | DPF+SCR | PM Exhaust | Highway | 0.06 | 0.5 | 5 | 75 | 0.014804 | -0.085302 | 4.2824 | 9.5393 | 0.00073994 | -0.0050476 | 0.19767 | 99.98% | 0 | 70 | 0.0033777 | X
Buses | Diesel | Urban Buses Midi <=15 t | Euro VII | DPF+SCR | PM Exhaust | Highway | 0.06 | 1 | 5 | 65 | -0.014711 | 0.93305 | 12.5031 | 13.8062 | -0.00064012 | 0.043742 | 0.32937 | 99.98% | 0 | 65 | 0.0039547 | X
Buses | Diesel | Urban Buses Midi <=15 t | Euro VII | DPF+SCR | EC |  | -0.06 | 0 | 5 | 70 | -7.2891 | 640.0829 | 13785.1509 | -109902.1922 | -1.4755 | 135.6939 | -837.4528 | 0.91812 | 0 | 70 | 1.2187 | X
Buses | Diesel | Urban Buses Midi <=15 t | Euro VII | DPF+SCR | EC |  | -0.06 | 0.5 | 5 | 70 | -7.2891 | 640.0829 | 13785.1509 | -109902.1922 | -1.4755 | 135.6939 | -837.4528 | 0.92574 | 0 | 70 | 1.1053 | X
Buses | Diesel | Urban Buses Midi <=15 t | Euro VII | DPF+SCR | EC |  | -0.06 | 1 | 5 | 70 | -7.2891 | 640.0829 | 13785.1509 | -109902.1922 | -1.4755 | 135.6939 | -837.4528 | 0.92653 | 0 | 70 | 1.0936 | X
Buses | Diesel | Urban Buses Midi <=15 t | Euro VII | DPF+SCR | EC |  | -0.04 | 0 | 5 | 70 | -7.2891 | 640.0829 | 13785.1509 | -109902.1922 | -1.4755 | 135.6939 | -837.4528 | 0.83365 | 0 | 70 | 2.4761 | X
Buses | Diesel | Urban Buses Midi <=15 t | Euro VII | DPF+SCR | EC |  | -0.04 | 0.5 | 5 | 70 | -7.2891 | 640.0829 | 13785.1509 | -109902.1922 | -1.4755 | 135.6939 | -837.4528 | 0.84764 | 0 | 70 | 2.2679 | X
Buses | Diesel | Urban Buses Midi <=15 t | Euro VII | DPF+SCR | EC |  | -0.04 | 1 | 5 | 70 | -7.2891 | 640.0829 | 13785.1509 | -109902.1922 | -1.4755 | 135.6939 | -837.4528 | 0.84909 | 0 | 70 | 2.2462 | X
Buses | Diesel | Urban Buses Midi <=15 t | Euro VII | DPF+SCR | EC |  | -0.02 | 0 | 5 | 70 | -7.2891 | 640.0829 | 13785.1509 | -109902.1922 | -1.4755 | 135.6939 | -837.4528 | 0.60655 | 0 | 70 | 5.8565 | X
Buses | Diesel | Urban Buses Midi <=15 t | Euro VII | DPF+SCR | EC |  | -0.02 | 0.5 | 5 | 70 | -7.2891 | 640.0829 | 13785.1509 | -109902.1922 | -1.4755 | 135.6939 | -837.4528 | 0.59968 | 0 | 70 | 5.9588 | X
Buses | Diesel | Urban Buses Midi <=15 t | Euro VII | DPF+SCR | EC |  | -0.02 | 1 | 5 | 70 | -7.2891 | 640.0829 | 13785.1509 | -109902.1922 | -1.4755 | 135.6939 | -837.4528 | 0.61629 | 0 | 70 | 5.7114 | X
Buses | Diesel | Urban Buses Midi <=15 t | Euro VII | DPF+SCR | EC |  | 0 | 0 | 5 | 70 | -7.2891 | 640.0829 | 13785.1509 | -109902.1922 | -1.4755 | 135.6939 | -837.4528 | 0.31619 | 0 | 70 | 10.1784 | X
Buses | Diesel | Urban Buses Midi <=15 t | Euro VII | DPF+SCR | EC |  | 0 | 0.5 | 5 | 70 | -7.2891 | 640.0829 | 13785.1509 | -109902.1922 | -1.4755 | 135.6939 | -837.4528 | 0.23879 | 0 | 70 | 11.3305 | X
Buses | Diesel | Urban Buses Midi <=15 t | Euro VII | DPF+SCR | EC |  | 0 | 1 | 5 | 70 | -7.2891 | 640.0829 | 13785.1509 | -109902.1922 | -1.4755 | 135.6939 | -837.4528 | 0.15795 | 0 | 70 | 12.5338 | X
Buses | Diesel | Urban Buses Midi <=15 t | Euro VII | DPF+SCR | EC |  | 0.02 | 0 | 5 | 70 | -7.2891 | 640.0829 | 13785.1509 | -109902.1922 | -1.4755 | 135.6939 | -837.4528 | -0.016526 | 0 | 70 | 15.1308 | X
Buses | Diesel | Urban Buses Midi <=15 t | Euro VII | DPF+SCR | EC |  | 0.02 | 0.5 | 5 | 70 | -7.2891 | 640.0829 | 13785.1509 | -109902.1922 | -1.4755 | 135.6939 | -837.4528 | -0.21853 | 0 | 70 | 18.1376 | X
Buses | Diesel | Urban Buses Midi <=15 t | Euro VII | DPF+SCR | EC |  | 0.02 | 1 | 5 | 70 | -7.2891 | 640.0829 | 13785.1509 | -109902.1922 | -1.4755 | 135.6939 | -837.4528 | -0.41911 | 0 | 70 | 21.1233 | X
Buses | Diesel | Urban Buses Midi <=15 t | Euro VII | DPF+SCR | EC |  | 0.04 | 0 | 5 | 70 | -7.2891 | 640.0829 | 13785.1509 | -109902.1922 | -1.4755 | 135.6939 | -837.4528 | -0.38201 | 0 | 70 | 20.571 | X
Buses | Diesel | Urban Buses Midi <=15 t | Euro VII | DPF+SCR | EC |  | 0.04 | 0.5 | 5 | 70 | -7.2891 | 640.0829 | 13785.1509 | -109902.1922 | -1.4755 | 135.6939 | -837.4528 | -0.72415 | 0 | 70 | 25.6637 | X
Buses | Diesel | Urban Buses Midi <=15 t | Euro VII | DPF+SCR | EC |  | 0.04 | 1 | 5 | 80 | -7.2891 | 640.0829 | 13785.1509 | -109902.1922 | -1.4755 | 135.6939 | -837.4528 | -1.0615 | 0 | 70 | 30.6851 | X
Buses | Diesel | Urban Buses Midi <=15 t | Euro VII | DPF+SCR | EC |  | 0.06 | 0 | 5 | 70 | -7.2891 | 640.0829 | 13785.1509 | -109902.1922 | -1.4755 | 135.6939 | -837.4528 | -0.76827 | 0 | 70 | 26.3204 | X
Buses | Diesel | Urban Buses Midi <=15 t | Euro VII | DPF+SCR | EC |  | 0.06 | 0.5 | 5 | 75 | -7.2891 | 640.0829 | 13785.1509 | -109902.1922 | -1.4755 | 135.6939 | -837.4528 | -1.2402 | 0 | 70 | 33.3454 | X
Buses | Diesel | Urban Buses Midi <=15 t | Euro VII | DPF+SCR | EC |  | 0.06 | 1 | 5 | 65 | -7.2891 | 640.0829 | 13785.1509 | -109902.1922 | -1.4755 | 135.6939 | -837.4528 | -1.6719 | 0 | 65 | 34.9939 | X
Buses | Diesel | Urban Buses Midi <=15 t | Euro VII | DPF+SCR | CH4 | Urban Peak |  |  | 10 | 70 | 0 | 0 | 175 | 0 | 0 | 0 | 1000 | 97.6% | 0 | 70 | 0.0042 | X
Buses | Diesel | Urban Buses Midi <=15 t | Euro VII | DPF+SCR | CH4 | Urban Off Peak |  |  | 10 | 70 | 0 | 0 | 175 | 0 | 0 | 0 | 1000 | 97.6% | 0 | 70 | 0.0042 | X
Buses | Diesel | Urban Buses Midi <=15 t | Euro VII | DPF+SCR | CH4 | Rural |  |  | 10 | 70 | 0 | 0 | 80 | 0 | 0 | 0 | 1000 | 97.6% | 0 | 70 | 0.00192 | X
Buses | Diesel | Urban Buses Midi <=15 t | Euro VII | DPF+SCR | CH4 | Highway |  |  | 10 | 70 | 0 | 0 | 70 | 0 | 0 | 0 | 1000 | 97.6% | 0 | 70 | 0.00168 | X
Buses | Diesel | Urban Buses Midi <=15 t | Euro VII | DPF+SCR | NH3 | Urban Peak |  |  | 10 | 70 | 0 | 0 | 0.009 | 0 | 0 | 0 | 1 | 70.86% | 0 | 70 | 0.0026229 | X
Buses | Diesel | Urban Buses Midi <=15 t | Euro VII | DPF+SCR | NH3 | Urban Off Peak |  |  | 10 | 70 | 0 | 0 | 0.009 | 0 | 0 | 0 | 1 | 70.86% | 0 | 70 | 0.0026229 | X
Buses | Diesel | Urban Buses Midi <=15 t | Euro VII | DPF+SCR | NH3 | Rural |  |  | 10 | 70 | 0 | 0 | 0.009 | 0 | 0 | 0 | 1 | 70.86% | 0 | 70 | 0.0026229 | X
Buses | Diesel | Urban Buses Midi <=15 t | Euro VII | DPF+SCR | NH3 | Highway |  |  | 10 | 70 | 0 | 0 | 0.009 | 0 | 0 | 0 | 1 | 70.86% | 0 | 70 | 0.0026229 | X
Buses | Diesel | Urban Buses Midi <=15 t | Euro VII | DPF+SCR | N2O | Urban Peak |  |  | 1 | 70 | 0 | 0 | 0.0415 | 0 | 0 | 0 | 1 | 53.8% | 0 | 70 | 0.019173 | X
Buses | Diesel | Urban Buses Midi <=15 t | Euro VII | DPF+SCR | N2O | Urban Off Peak |  |  | 1 | 70 | 0 | 0 | 0.0415 | 0 | 0 | 0 | 1 | 53.8% | 0 | 70 | 0.019173 | X
Buses | Diesel | Urban Buses Midi <=15 t | Euro VII | DPF+SCR | N2O | Rural |  |  | 1 | 70 | 0 | 0 | 0.0415 | 0 | 0 | 0 | 1 | 53.8% | 0 | 70 | 0.019173 | X
Buses | Diesel | Urban Buses Midi <=15 t | Euro VII | DPF+SCR | N2O | Highway |  |  | 1 | 70 | 0 | 0 | 0.0415 | 0 | 0 | 0 | 1 | 53.8% | 0 | 70 | 0.019173 | X
Buses | Diesel | Urban Buses Midi <=15 t | Euro VII | DPF+SCR | SPN23 | Urban Peak | -0.06 | 0 | 5 | 70 | -7.2891 | 640.0829 | 13785.1509 | -109902.1922 | -1.4755 | 135.6939 | -837.4528 | -2868589037.8339 | 0 | 70 | 42698510175.6576 | X
Buses | Diesel | Urban Buses Midi <=15 t | Euro VII | DPF+SCR | SPN23 | Urban Peak | -0.06 | 0.5 | 5 | 70 | -7.2891 | 640.0829 | 13785.1509 | -109902.1922 | -1.4755 | 135.6939 | -837.4528 | -2601589477.9637 | 0 | 70 | 38724262463.7422 | X
Buses | Diesel | Urban Buses Midi <=15 t | Euro VII | DPF+SCR | SPN23 | Urban Peak | -0.06 | 1 | 5 | 70 | -7.2891 | 640.0829 | 13785.1509 | -109902.1922 | -1.4755 | 135.6939 | -837.4528 | -2574044190.4343 | 0 | 70 | 38314255061.5159 | X
Buses | Diesel | Urban Buses Midi <=15 t | Euro VII | DPF+SCR | SPN23 | Urban Peak | -0.04 | 0 | 5 | 70 | -7.2891 | 640.0829 | 13785.1509 | -109902.1922 | -1.4755 | 135.6939 | -837.4528 | -5828110193.3975 | 0 | 70 | 86750531035.1101 | X
Buses | Diesel | Urban Buses Midi <=15 t | Euro VII | DPF+SCR | SPN23 | Urban Peak | -0.04 | 0.5 | 5 | 70 | -7.2891 | 640.0829 | 13785.1509 | -109902.1922 | -1.4755 | 135.6939 | -837.4528 | -5337956949.5235 | 0 | 70 | 79454674783.881 | X
Buses | Diesel | Urban Buses Midi <=15 t | Euro VII | DPF+SCR | SPN23 | Urban Peak | -0.04 | 1 | 5 | 70 | -7.2891 | 640.0829 | 13785.1509 | -109902.1922 | -1.4755 | 135.6939 | -837.4528 | -5287013925.4283 | 0 | 70 | 78696395642.7201 | X
Buses | Diesel | Urban Buses Midi <=15 t | Euro VII | DPF+SCR | SPN23 | Urban Peak | -0.02 | 0 | 5 | 70 | -7.2891 | 640.0829 | 13785.1509 | -109902.1922 | -1.4755 | 135.6939 | -837.4528 | -13784677370.8304 | 0 | 70 | 205182819519.0091 | X
Buses | Diesel | Urban Buses Midi <=15 t | Euro VII | DPF+SCR | SPN23 | Urban Peak | -0.02 | 0.5 | 5 | 70 | -7.2891 | 640.0829 | 13785.1509 | -109902.1922 | -1.4755 | 135.6939 | -837.4528 | -14025386660.8373 | 0 | 70 | 208765740575.179 | X
Buses | Diesel | Urban Buses Midi <=15 t | Euro VII | DPF+SCR | SPN23 | Urban Peak | -0.02 | 1 | 5 | 70 | -7.2891 | 640.0829 | 13785.1509 | -109902.1922 | -1.4755 | 135.6939 | -837.4528 | -13443258683.8862 | 0 | 70 | 200100854454.898 | X
Buses | Diesel | Urban Buses Midi <=15 t | Euro VII | DPF+SCR | SPN23 | Urban Peak | 0 | 0 | 5 | 70 | -7.2891 | 640.0829 | 13785.1509 | -109902.1922 | -1.4755 | 135.6939 | -837.4528 | -23957351091.8453 | 0 | 70 | 356601515787.5319 | X
Buses | Diesel | Urban Buses Midi <=15 t | Euro VII | DPF+SCR | SPN23 | Urban Peak | 0 | 0.5 | 5 | 70 | -7.2891 | 640.0829 | 13785.1509 | -109902.1922 | -1.4755 | 135.6939 | -837.4528 | -26668949984.9468 | 0 | 70 | 396963251596.3195 | X
Buses | Diesel | Urban Buses Midi <=15 t | Euro VII | DPF+SCR | SPN23 | Urban Peak | 0 | 1 | 5 | 70 | -7.2891 | 640.0829 | 13785.1509 | -109902.1922 | -1.4755 | 135.6939 | -837.4528 | -29501373917.9872 | 0 | 70 | 439123449690.0375 | X
Buses | Diesel | Urban Buses Midi <=15 t | Euro VII | DPF+SCR | SPN23 | Urban Peak | 0.02 | 0 | 5 | 70 | -7.2891 | 640.0829 | 13785.1509 | -109902.1922 | -1.4755 | 135.6939 | -837.4528 | -35614056040.8749 | 0 | 70 | 530109790462.9155 | X
Buses | Diesel | Urban Buses Midi <=15 t | Euro VII | DPF+SCR | SPN23 | Urban Peak | 0.02 | 0.5 | 5 | 70 | -7.2891 | 640.0829 | 13785.1509 | -109902.1922 | -1.4755 | 135.6939 | -837.4528 | -42691099622.7734 | 0 | 70 | 635450504418.2705 | X
Buses | Diesel | Urban Buses Midi <=15 t | Euro VII | DPF+SCR | SPN23 | Urban Peak | 0.02 | 1 | 5 | 70 | -7.2891 | 640.0829 | 13785.1509 | -109902.1922 | -1.4755 | 135.6939 | -837.4528 | -49718765501.8184 | 0 | 70 | 740056238800.3228 | X
Buses | Diesel | Urban Buses Midi <=15 t | Euro VII | DPF+SCR | SPN23 | Urban Peak | 0.04 | 0 | 5 | 70 | -7.2891 | 640.0829 | 13785.1509 | -109902.1922 | -1.4755 | 135.6939 | -837.4528 | -48418774057.0673 | 0 | 70 | 720706064487.9586 | X
Buses | Diesel | Urban Buses Midi <=15 t | Euro VII | DPF+SCR | SPN23 | Urban Peak | 0.04 | 0.5 | 5 | 70 | -7.2891 | 640.0829 | 13785.1509 | -109902.1922 | -1.4755 | 135.6939 | -837.4528 | -60405646792.2335 | 0 | 70 | 899128836285.5084 | X
Buses | Diesel | Urban Buses Midi <=15 t | Euro VII | DPF+SCR | SPN23 | Urban Peak | 0.04 | 1 | 5 | 80 | -7.2891 | 640.0829 | 13785.1509 | -109902.1922 | -1.4755 | 135.6939 | -837.4528 | -72224762686.3578 | 0 | 70 | 1.0751e+12 | X
Buses | Diesel | Urban Buses Midi <=15 t | Euro VII | DPF+SCR | SPN23 | Urban Peak | 0.06 | 0 | 5 | 70 | -7.2891 | 640.0829 | 13785.1509 | -109902.1922 | -1.4755 | 135.6939 | -837.4528 | -61951403543.4691 | 0 | 70 | 922137189687.9023 | X
Buses | Diesel | Urban Buses Midi <=15 t | Euro VII | DPF+SCR | SPN23 | Urban Peak | 0.06 | 0.5 | 5 | 75 | -7.2891 | 640.0829 | 13785.1509 | -109902.1922 | -1.4755 | 135.6939 | -837.4528 | -78486456662.6467 | 0 | 70 | 1.1683e+12 | X
Buses | Diesel | Urban Buses Midi <=15 t | Euro VII | DPF+SCR | SPN23 | Urban Peak | 0.06 | 1 | 5 | 65 | -7.2891 | 640.0829 | 13785.1509 | -109902.1922 | -1.4755 | 135.6939 | -837.4528 | -93610906233.1105 | 0 | 65 | 1.226e+12 | X
Buses | Diesel | Urban Buses Midi <=15 t | Euro VII | DPF+SCR | SPN23 | Urban Off Peak | -0.06 | 0 | 5 | 70 | -7.2891 | 640.0829 | 13785.1509 | -109902.1922 | -1.4755 | 135.6939 | -837.4528 | -2868589037.8339 | 0 | 70 | 42698510175.6576 | X
Buses | Diesel | Urban Buses Midi <=15 t | Euro VII | DPF+SCR | SPN23 | Urban Off Peak | -0.06 | 0.5 | 5 | 70 | -7.2891 | 640.0829 | 13785.1509 | -109902.1922 | -1.4755 | 135.6939 | -837.4528 | -2601589477.9637 | 0 | 70 | 38724262463.7422 | X
Buses | Diesel | Urban Buses Midi <=15 t | Euro VII | DPF+SCR | SPN23 | Urban Off Peak | -0.06 | 1 | 5 | 70 | -7.2891 | 640.0829 | 13785.1509 | -109902.1922 | -1.4755 | 135.6939 | -837.4528 | -2574044190.4343 | 0 | 70 | 38314255061.5159 | X
Buses | Diesel | Urban Buses Midi <=15 t | Euro VII | DPF+SCR | SPN23 | Urban Off Peak | -0.04 | 0 | 5 | 70 | -7.2891 | 640.0829 | 13785.1509 | -109902.1922 | -1.4755 | 135.6939 | -837.4528 | -5828110193.3975 | 0 | 70 | 86750531035.1101 | X
Buses | Diesel | Urban Buses Midi <=15 t | Euro VII | DPF+SCR | SPN23 | Urban Off Peak | -0.04 | 0.5 | 5 | 70 | -7.2891 | 640.0829 | 13785.1509 | -109902.1922 | -1.4755 | 135.6939 | -837.4528 | -5337956949.5235 | 0 | 70 | 79454674783.881 | X
Buses | Diesel | Urban Buses Midi <=15 t | Euro VII | DPF+SCR | SPN23 | Urban Off Peak | -0.04 | 1 | 5 | 70 | -7.2891 | 640.0829 | 13785.1509 | -109902.1922 | -1.4755 | 135.6939 | -837.4528 | -5287013925.4283 | 0 | 70 | 78696395642.7201 | X
Buses | Diesel | Urban Buses Midi <=15 t | Euro VII | DPF+SCR | SPN23 | Urban Off Peak | -0.02 | 0 | 5 | 70 | -7.2891 | 640.0829 | 13785.1509 | -109902.1922 | -1.4755 | 135.6939 | -837.4528 | -13784677370.8304 | 0 | 70 | 205182819519.0091 | X
Buses | Diesel | Urban Buses Midi <=15 t | Euro VII | DPF+SCR | SPN23 | Urban Off Peak | -0.02 | 0.5 | 5 | 70 | -7.2891 | 640.0829 | 13785.1509 | -109902.1922 | -1.4755 | 135.6939 | -837.4528 | -14025386660.8373 | 0 | 70 | 208765740575.179 | X
Buses | Diesel | Urban Buses Midi <=15 t | Euro VII | DPF+SCR | SPN23 | Urban Off Peak | -0.02 | 1 | 5 | 70 | -7.2891 | 640.0829 | 13785.1509 | -109902.1922 | -1.4755 | 135.6939 | -837.4528 | -13443258683.8862 | 0 | 70 | 200100854454.898 | X
Buses | Diesel | Urban Buses Midi <=15 t | Euro VII | DPF+SCR | SPN23 | Urban Off Peak | 0 | 0 | 5 | 70 | -7.2891 | 640.0829 | 13785.1509 | -109902.1922 | -1.4755 | 135.6939 | -837.4528 | -23957351091.8453 | 0 | 70 | 356601515787.5319 | X
Buses | Diesel | Urban Buses Midi <=15 t | Euro VII | DPF+SCR | SPN23 | Urban Off Peak | 0 | 0.5 | 5 | 70 | -7.2891 | 640.0829 | 13785.1509 | -109902.1922 | -1.4755 | 135.6939 | -837.4528 | -26668949984.9468 | 0 | 70 | 396963251596.3195 | X
Buses | Diesel | Urban Buses Midi <=15 t | Euro VII | DPF+SCR | SPN23 | Urban Off Peak | 0 | 1 | 5 | 70 | -7.2891 | 640.0829 | 13785.1509 | -109902.1922 | -1.4755 | 135.6939 | -837.4528 | -29501373917.9872 | 0 | 70 | 439123449690.0375 | X
Buses | Diesel | Urban Buses Midi <=15 t | Euro VII | DPF+SCR | SPN23 | Urban Off Peak | 0.02 | 0 | 5 | 70 | -7.2891 | 640.0829 | 13785.1509 | -109902.1922 | -1.4755 | 135.6939 | -837.4528 | -35614056040.8749 | 0 | 70 | 530109790462.9155 | X
Buses | Diesel | Urban Buses Midi <=15 t | Euro VII | DPF+SCR | SPN23 | Urban Off Peak | 0.02 | 0.5 | 5 | 70 | -7.2891 | 640.0829 | 13785.1509 | -109902.1922 | -1.4755 | 135.6939 | -837.4528 | -42691099622.7734 | 0 | 70 | 635450504418.2705 | X
Buses | Diesel | Urban Buses Midi <=15 t | Euro VII | DPF+SCR | SPN23 | Urban Off Peak | 0.02 | 1 | 5 | 70 | -7.2891 | 640.0829 | 13785.1509 | -109902.1922 | -1.4755 | 135.6939 | -837.4528 | -49718765501.8184 | 0 | 70 | 740056238800.3228 | X
Buses | Diesel | Urban Buses Midi <=15 t | Euro VII | DPF+SCR | SPN23 | Urban Off Peak | 0.04 | 0 | 5 | 70 | -7.2891 | 640.0829 | 13785.1509 | -109902.1922 | -1.4755 | 135.6939 | -837.4528 | -48418774057.0673 | 0 | 70 | 720706064487.9586 | X
Buses | Diesel | Urban Buses Midi <=15 t | Euro VII | DPF+SCR | SPN23 | Urban Off Peak | 0.04 | 0.5 | 5 | 70 | -7.2891 | 640.0829 | 13785.1509 | -109902.1922 | -1.4755 | 135.6939 | -837.4528 | -60405646792.2335 | 0 | 70 | 899128836285.5084 | X
Buses | Diesel | Urban Buses Midi <=15 t | Euro VII | DPF+SCR | SPN23 | Urban Off Peak | 0.04 | 1 | 5 | 80 | -7.2891 | 640.0829 | 13785.1509 | -109902.1922 | -1.4755 | 135.6939 | -837.4528 | -72224762686.3578 | 0 | 70 | 1.0751e+12 | X
Buses | Diesel | Urban Buses Midi <=15 t | Euro VII | DPF+SCR | SPN23 | Urban Off Peak | 0.06 | 0 | 5 | 70 | -7.2891 | 640.0829 | 13785.1509 | -109902.1922 | -1.4755 | 135.6939 | -837.4528 | -61951403543.4691 | 0 | 70 | 922137189687.9023 | X
Buses | Diesel | Urban Buses Midi <=15 t | Euro VII | DPF+SCR | SPN23 | Urban Off Peak | 0.06 | 0.5 | 5 | 75 | -7.2891 | 640.0829 | 13785.1509 | -109902.1922 | -1.4755 | 135.6939 | -837.4528 | -78486456662.6467 | 0 | 70 | 1.1683e+12 | X
Buses | Diesel | Urban Buses Midi <=15 t | Euro VII | DPF+SCR | SPN23 | Urban Off Peak | 0.06 | 1 | 5 | 65 | -7.2891 | 640.0829 | 13785.1509 | -109902.1922 | -1.4755 | 135.6939 | -837.4528 | -93610906233.1105 | 0 | 65 | 1.226e+12 | X
Buses | Diesel | Urban Buses Midi <=15 t | Euro VII | DPF+SCR | SPN23 | Rural | -0.06 | 0 | 5 | 70 | -7.2891 | 640.0829 | 13785.1509 | -109902.1922 | -1.4755 | 135.6939 | -837.4528 | -2868589037.8339 | 0 | 70 | 42698510175.6576 | X
Buses | Diesel | Urban Buses Midi <=15 t | Euro VII | DPF+SCR | SPN23 | Rural | -0.06 | 0.5 | 5 | 70 | -7.2891 | 640.0829 | 13785.1509 | -109902.1922 | -1.4755 | 135.6939 | -837.4528 | -2601589477.9637 | 0 | 70 | 38724262463.7422 | X
Buses | Diesel | Urban Buses Midi <=15 t | Euro VII | DPF+SCR | SPN23 | Rural | -0.06 | 1 | 5 | 70 | -7.2891 | 640.0829 | 13785.1509 | -109902.1922 | -1.4755 | 135.6939 | -837.4528 | -2574044190.4343 | 0 | 70 | 38314255061.5159 | X
Buses | Diesel | Urban Buses Midi <=15 t | Euro VII | DPF+SCR | SPN23 | Rural | -0.04 | 0 | 5 | 70 | -7.2891 | 640.0829 | 13785.1509 | -109902.1922 | -1.4755 | 135.6939 | -837.4528 | -5828110193.3975 | 0 | 70 | 86750531035.1101 | X
Buses | Diesel | Urban Buses Midi <=15 t | Euro VII | DPF+SCR | SPN23 | Rural | -0.04 | 0.5 | 5 | 70 | -7.2891 | 640.0829 | 13785.1509 | -109902.1922 | -1.4755 | 135.6939 | -837.4528 | -5337956949.5235 | 0 | 70 | 79454674783.881 | X
Buses | Diesel | Urban Buses Midi <=15 t | Euro VII | DPF+SCR | SPN23 | Rural | -0.04 | 1 | 5 | 70 | -7.2891 | 640.0829 | 13785.1509 | -109902.1922 | -1.4755 | 135.6939 | -837.4528 | -5287013925.4283 | 0 | 70 | 78696395642.7201 | X
Buses | Diesel | Urban Buses Midi <=15 t | Euro VII | DPF+SCR | SPN23 | Rural | -0.02 | 0 | 5 | 70 | -7.2891 | 640.0829 | 13785.1509 | -109902.1922 | -1.4755 | 135.6939 | -837.4528 | -13784677370.8304 | 0 | 70 | 205182819519.0091 | X
Buses | Diesel | Urban Buses Midi <=15 t | Euro VII | DPF+SCR | SPN23 | Rural | -0.02 | 0.5 | 5 | 70 | -7.2891 | 640.0829 | 13785.1509 | -109902.1922 | -1.4755 | 135.6939 | -837.4528 | -14025386660.8373 | 0 | 70 | 208765740575.179 | X
Buses | Diesel | Urban Buses Midi <=15 t | Euro VII | DPF+SCR | SPN23 | Rural | -0.02 | 1 | 5 | 70 | -7.2891 | 640.0829 | 13785.1509 | -109902.1922 | -1.4755 | 135.6939 | -837.4528 | -13443258683.8862 | 0 | 70 | 200100854454.898 | X
Buses | Diesel | Urban Buses Midi <=15 t | Euro VII | DPF+SCR | SPN23 | Rural | 0 | 0 | 5 | 70 | -7.2891 | 640.0829 | 13785.1509 | -109902.1922 | -1.4755 | 135.6939 | -837.4528 | -23957351091.8453 | 0 | 70 | 356601515787.5319 | X
Buses | Diesel | Urban Buses Midi <=15 t | Euro VII | DPF+SCR | SPN23 | Rural | 0 | 0.5 | 5 | 70 | -7.2891 | 640.0829 | 13785.1509 | -109902.1922 | -1.4755 | 135.6939 | -837.4528 | -26668949984.9468 | 0 | 70 | 396963251596.3195 | X
Buses | Diesel | Urban Buses Midi <=15 t | Euro VII | DPF+SCR | SPN23 | Rural | 0 | 1 | 5 | 70 | -7.2891 | 640.0829 | 13785.1509 | -109902.1922 | -1.4755 | 135.6939 | -837.4528 | -29501373917.9872 | 0 | 70 | 439123449690.0375 | X
Buses | Diesel | Urban Buses Midi <=15 t | Euro VII | DPF+SCR | SPN23 | Rural | 0.02 | 0 | 5 | 70 | -7.2891 | 640.0829 | 13785.1509 | -109902.1922 | -1.4755 | 135.6939 | -837.4528 | -35614056040.8749 | 0 | 70 | 530109790462.9155 | X
Buses | Diesel | Urban Buses Midi <=15 t | Euro VII | DPF+SCR | SPN23 | Rural | 0.02 | 0.5 | 5 | 70 | -7.2891 | 640.0829 | 13785.1509 | -109902.1922 | -1.4755 | 135.6939 | -837.4528 | -42691099622.7734 | 0 | 70 | 635450504418.2705 | X
Buses | Diesel | Urban Buses Midi <=15 t | Euro VII | DPF+SCR | SPN23 | Rural | 0.02 | 1 | 5 | 70 | -7.2891 | 640.0829 | 13785.1509 | -109902.1922 | -1.4755 | 135.6939 | -837.4528 | -49718765501.8184 | 0 | 70 | 740056238800.3228 | X
Buses | Diesel | Urban Buses Midi <=15 t | Euro VII | DPF+SCR | SPN23 | Rural | 0.04 | 0 | 5 | 70 | -7.2891 | 640.0829 | 13785.1509 | -109902.1922 | -1.4755 | 135.6939 | -837.4528 | -48418774057.0673 | 0 | 70 | 720706064487.9586 | X
Buses | Diesel | Urban Buses Midi <=15 t | Euro VII | DPF+SCR | SPN23 | Rural | 0.04 | 0.5 | 5 | 70 | -7.2891 | 640.0829 | 13785.1509 | -109902.1922 | -1.4755 | 135.6939 | -837.4528 | -60405646792.2335 | 0 | 70 | 899128836285.5084 | X
Buses | Diesel | Urban Buses Midi <=15 t | Euro VII | DPF+SCR | SPN23 | Rural | 0.04 | 1 | 5 | 80 | -7.2891 | 640.0829 | 13785.1509 | -109902.1922 | -1.4755 | 135.6939 | -837.4528 | -72224762686.3578 | 0 | 70 | 1.0751e+12 | X
Buses | Diesel | Urban Buses Midi <=15 t | Euro VII | DPF+SCR | SPN23 | Rural | 0.06 | 0 | 5 | 70 | -7.2891 | 640.0829 | 13785.1509 | -109902.1922 | -1.4755 | 135.6939 | -837.4528 | -61951403543.4691 | 0 | 70 | 922137189687.9023 | X
Buses | Diesel | Urban Buses Midi <=15 t | Euro VII | DPF+SCR | SPN23 | Rural | 0.06 | 0.5 | 5 | 75 | -7.2891 | 640.0829 | 13785.1509 | -109902.1922 | -1.4755 | 135.6939 | -837.4528 | -78486456662.6467 | 0 | 70 | 1.1683e+12 | X
Buses | Diesel | Urban Buses Midi <=15 t | Euro VII | DPF+SCR | SPN23 | Rural | 0.06 | 1 | 5 | 65 | -7.2891 | 640.0829 | 13785.1509 | -109902.1922 | -1.4755 | 135.6939 | -837.4528 | -93610906233.1105 | 0 | 65 | 1.226e+12 | X
Buses | Diesel | Urban Buses Midi <=15 t | Euro VII | DPF+SCR | SPN23 | Highway | -0.06 | 0 | 5 | 70 | -7.2891 | 640.0829 | 13785.1509 | -109902.1922 | -1.4755 | 135.6939 | -837.4528 | -2868589037.8339 | 0 | 70 | 42698510175.6576 | X
Buses | Diesel | Urban Buses Midi <=15 t | Euro VII | DPF+SCR | SPN23 | Highway | -0.06 | 0.5 | 5 | 70 | -7.2891 | 640.0829 | 13785.1509 | -109902.1922 | -1.4755 | 135.6939 | -837.4528 | -2601589477.9637 | 0 | 70 | 38724262463.7422 | X
Buses | Diesel | Urban Buses Midi <=15 t | Euro VII | DPF+SCR | SPN23 | Highway | -0.06 | 1 | 5 | 70 | -7.2891 | 640.0829 | 13785.1509 | -109902.1922 | -1.4755 | 135.6939 | -837.4528 | -2574044190.4343 | 0 | 70 | 38314255061.5159 | X
Buses | Diesel | Urban Buses Midi <=15 t | Euro VII | DPF+SCR | SPN23 | Highway | -0.04 | 0 | 5 | 70 | -7.2891 | 640.0829 | 13785.1509 | -109902.1922 | -1.4755 | 135.6939 | -837.4528 | -5828110193.3975 | 0 | 70 | 86750531035.1101 | X
Buses | Diesel | Urban Buses Midi <=15 t | Euro VII | DPF+SCR | SPN23 | Highway | -0.04 | 0.5 | 5 | 70 | -7.2891 | 640.0829 | 13785.1509 | -109902.1922 | -1.4755 | 135.6939 | -837.4528 | -5337956949.5235 | 0 | 70 | 79454674783.881 | X
Buses | Diesel | Urban Buses Midi <=15 t | Euro VII | DPF+SCR | SPN23 | Highway | -0.04 | 1 | 5 | 70 | -7.2891 | 640.0829 | 13785.1509 | -109902.1922 | -1.4755 | 135.6939 | -837.4528 | -5287013925.4283 | 0 | 70 | 78696395642.7201 | X
Buses | Diesel | Urban Buses Midi <=15 t | Euro VII | DPF+SCR | SPN23 | Highway | -0.02 | 0 | 5 | 70 | -7.2891 | 640.0829 | 13785.1509 | -109902.1922 | -1.4755 | 135.6939 | -837.4528 | -13784677370.8304 | 0 | 70 | 205182819519.0091 | X
Buses | Diesel | Urban Buses Midi <=15 t | Euro VII | DPF+SCR | SPN23 | Highway | -0.02 | 0.5 | 5 | 70 | -7.2891 | 640.0829 | 13785.1509 | -109902.1922 | -1.4755 | 135.6939 | -837.4528 | -14025386660.8373 | 0 | 70 | 208765740575.179 | X
Buses | Diesel | Urban Buses Midi <=15 t | Euro VII | DPF+SCR | SPN23 | Highway | -0.02 | 1 | 5 | 70 | -7.2891 | 640.0829 | 13785.1509 | -109902.1922 | -1.4755 | 135.6939 | -837.4528 | -13443258683.8862 | 0 | 70 | 200100854454.898 | X
Buses | Diesel | Urban Buses Midi <=15 t | Euro VII | DPF+SCR | SPN23 | Highway | 0 | 0 | 5 | 70 | -7.2891 | 640.0829 | 13785.1509 | -109902.1922 | -1.4755 | 135.6939 | -837.4528 | -23957351091.8453 | 0 | 70 | 356601515787.5319 | X
Buses | Diesel | Urban Buses Midi <=15 t | Euro VII | DPF+SCR | SPN23 | Highway | 0 | 0.5 | 5 | 70 | -7.2891 | 640.0829 | 13785.1509 | -109902.1922 | -1.4755 | 135.6939 | -837.4528 | -26668949984.9468 | 0 | 70 | 396963251596.3195 | X
Buses | Diesel | Urban Buses Midi <=15 t | Euro VII | DPF+SCR | SPN23 | Highway | 0 | 1 | 5 | 70 | -7.2891 | 640.0829 | 13785.1509 | -109902.1922 | -1.4755 | 135.6939 | -837.4528 | -29501373917.9872 | 0 | 70 | 439123449690.0375 | X
Buses | Diesel | Urban Buses Midi <=15 t | Euro VII | DPF+SCR | SPN23 | Highway | 0.02 | 0 | 5 | 70 | -7.2891 | 640.0829 | 13785.1509 | -109902.1922 | -1.4755 | 135.6939 | -837.4528 | -35614056040.8749 | 0 | 70 | 530109790462.9155 | X
Buses | Diesel | Urban Buses Midi <=15 t | Euro VII | DPF+SCR | SPN23 | Highway | 0.02 | 0.5 | 5 | 70 | -7.2891 | 640.0829 | 13785.1509 | -109902.1922 | -1.4755 | 135.6939 | -837.4528 | -42691099622.7734 | 0 | 70 | 635450504418.2705 | X
Buses | Diesel | Urban Buses Midi <=15 t | Euro VII | DPF+SCR | SPN23 | Highway | 0.02 | 1 | 5 | 70 | -7.2891 | 640.0829 | 13785.1509 | -109902.1922 | -1.4755 | 135.6939 | -837.4528 | -49718765501.8184 | 0 | 70 | 740056238800.3228 | X
Buses | Diesel | Urban Buses Midi <=15 t | Euro VII | DPF+SCR | SPN23 | Highway | 0.04 | 0 | 5 | 70 | -7.2891 | 640.0829 | 13785.1509 | -109902.1922 | -1.4755 | 135.6939 | -837.4528 | -48418774057.0673 | 0 | 70 | 720706064487.9586 | X
Buses | Diesel | Urban Buses Midi <=15 t | Euro VII | DPF+SCR | SPN23 | Highway | 0.04 | 0.5 | 5 | 70 | -7.2891 | 640.0829 | 13785.1509 | -109902.1922 | -1.4755 | 135.6939 | -837.4528 | -60405646792.2335 | 0 | 70 | 899128836285.5084 | X
Buses | Diesel | Urban Buses Midi <=15 t | Euro VII | DPF+SCR | SPN23 | Highway | 0.04 | 1 | 5 | 80 | -7.2891 | 640.0829 | 13785.1509 | -109902.1922 | -1.4755 | 135.6939 | -837.4528 | -72224762686.3578 | 0 | 70 | 1.0751e+12 | X
Buses | Diesel | Urban Buses Midi <=15 t | Euro VII | DPF+SCR | SPN23 | Highway | 0.06 | 0 | 5 | 70 | -7.2891 | 640.0829 | 13785.1509 | -109902.1922 | -1.4755 | 135.6939 | -837.4528 | -61951403543.4691 | 0 | 70 | 922137189687.9023 | X
Buses | Diesel | Urban Buses Midi <=15 t | Euro VII | DPF+SCR | SPN23 | Highway | 0.06 | 0.5 | 5 | 75 | -7.2891 | 640.0829 | 13785.1509 | -109902.1922 | -1.4755 | 135.6939 | -837.4528 | -78486456662.6467 | 0 | 70 | 1.1683e+12 | X
Buses | Diesel | Urban Buses Midi <=15 t | Euro VII | DPF+SCR | SPN23 | Highway | 0.06 | 1 | 5 | 65 | -7.2891 | 640.0829 | 13785.1509 | -109902.1922 | -1.4755 | 135.6939 | -837.4528 | -93610906233.1105 | 0 | 65 | 1.226e+12 | X
Buses | Diesel | Urban Buses Standard 15 - 18 t | Conventional |  | CO |  | -0.06 | 0 | 11 | 86 | 3.4127e-05 | -0.010212 | 0.88586 | 5.7388 | 5.6569e-05 | 0.0083758 | 0.089882 | 0% | 0 | 70 | 0.44078
Buses | Diesel | Urban Buses Standard 15 - 18 t | Conventional |  | CO |  | -0.06 | 0.5 | 11 | 86 | -2.5132e-06 | 0.00054756 | 1.1228 | -3.975 | 0.00041073 | 0.0037799 | 0.02614 | 0% | 0 | 70 | 0.47412
Buses | Diesel | Urban Buses Standard 15 - 18 t | Conventional |  | CO |  | -0.06 | 1 | 11 | 86 | -7.8864e-07 | -0.00020097 | 1.2606 | -4.702 | 0.00044267 | 0.003756 | 0.033887 | 0% | 0 | 70 | 0.47672
Buses | Diesel | Urban Buses Standard 15 - 18 t | Conventional |  | CO |  | -0.04 | 0 | 11 | 86 | 0.00022357 | 0.02318 | 3.1973 | -1.7224 | 0.001375 | 0.0067582 | 0.18589 | 0% | 0 | 70 | 0.79646
Buses | Diesel | Urban Buses Standard 15 - 18 t | Conventional |  | CO |  | -0.04 | 0.5 | 11 | 86 | -1.4635e-05 | 0.0059421 | 1.2479 | -4.2666 | 0.00035881 | 0.00537 | 0.01889 | 0% | 0 | 70 | 0.71123
Buses | Diesel | Urban Buses Standard 15 - 18 t | Conventional |  | CO |  | -0.04 | 1 | 11 | 86 | -1.1427e-05 | 0.0038011 | 1.3797 | -5.1698 | 0.00037177 | 0.0046172 | 0.028926 | 0% | 0 | 70 | 0.69736
Buses | Diesel | Urban Buses Standard 15 - 18 t | Conventional |  | CO |  | -0.02 | 0 | 11 | 86 | 0.00099441 | -0.039055 | 2.0432 | 10.3523 | 0.00044847 | -0.0010896 | 0.25612 | 0% | 0 | 70 | 1.8213
Buses | Diesel | Urban Buses Standard 15 - 18 t | Conventional |  | CO |  | -0.02 | 0.5 | 11 | 86 | 0.00074341 | -0.035399 | 2.2019 | 8.5094 | 0.00036085 | 0.002166 | 0.22544 | 0% | 0 | 70 | 1.626
Buses | Diesel | Urban Buses Standard 15 - 18 t | Conventional |  | CO |  | -0.02 | 1 | 11 | 86 | -4.572e-05 | 0.066473 | 3.6337 | -7.6913 | 0.00076806 | 0.025795 | 0.0054371 | 0% | 0 | 70 | 1.4266
Buses | Diesel | Urban Buses Standard 15 - 18 t | Conventional |  | CO |  | 0 | 0 | 11 | 86 | 0.00042182 | -0.0037533 | 2.5352 | 9.0944 | 0.00016221 | 0.014147 | 0.15439 | 0% | 0 | 70 | 2.3043
Buses | Diesel | Urban Buses Standard 15 - 18 t | Conventional |  | CO |  | 0 | 0.5 | 11 | 86 | -1.91e-05 | 0.0025832 | 0.93294 | 5.534 | -2.8233e-05 | 0.0071323 | 0.060967 | 0% | 0 | 70 | 2.6055
Buses | Diesel | Urban Buses Standard 15 - 18 t | Conventional |  | CO |  | 0 | 1 | 11 | 86 | 0.00061911 | 0.3088 | 2.3454 | -12.6556 | 0.0012781 | 0.043313 | -0.22955 | 0% | 0 | 70 | 2.958
Buses | Diesel | Urban Buses Standard 15 - 18 t | Conventional |  | CO |  | 0.02 | 0 | 11 | 86 | 0.00051193 | 0.029793 | 0.87585 | -9.8459 | 0.00025756 | 0.0078141 | -0.084415 | 0% | 0 | 70 | 3.0901
Buses | Diesel | Urban Buses Standard 15 - 18 t | Conventional |  | CO |  | 0.02 | 0.5 | 11 | 86 | 0.0013882 | 0.30182 | 3.6163 | 6.5498 | 0.00071919 | 0.065536 | -0.20108 | 0% | 0 | 70 | 3.9997
Buses | Diesel | Urban Buses Standard 15 - 18 t | Conventional |  | CO |  | 0.02 | 1 | 11 | 85 | 0.0039551 | 0.75188 | 7.7768 | 14.8836 | 0.0014064 | 0.13715 | -0.41101 | 0% | 0 | 70 | 4.9748
Buses | Diesel | Urban Buses Standard 15 - 18 t | Conventional |  | CO |  | 0.04 | 0 | 11 | 85 | 0.00048275 | 0.031598 | 0.82023 | 12.2863 | 6.7816e-05 | 0.011274 | 0.049539 | 0% | 0 | 70 | 4.759
Buses | Diesel | Urban Buses Standard 15 - 18 t | Conventional |  | CO |  | 0.04 | 0.5 | 11 | 75 | 0.0024911 | 0.40263 | 2.7546 | 20.9555 | 0.00036038 | 0.075655 | -0.2548 | 0% | 0 | 70 | 6.3823
Buses | Diesel | Urban Buses Standard 15 - 18 t | Conventional |  | CO |  | 0.04 | 1 | 11 | 62 | 0.00023208 | 0.0336 | 2.9236 | 24.7119 | -6.532e-05 | 0.014043 | 0.15929 | 0% | 0 | 62 | 8.0853
Buses | Diesel | Urban Buses Standard 15 - 18 t | Conventional |  | CO |  | 0.06 | 0 | 11 | 72 | 0.0013798 | 0.15479 | 0.87656 | 10.4414 | 0.00013862 | 0.032081 | -0.1193 | 0% | 0 | 70 | 6.6373
Buses | Diesel | Urban Buses Standard 15 - 18 t | Conventional |  | CO |  | 0.06 | 0.5 | 11 | 58 | 0.0077186 | -0.18007 | 3.7598 | 14.9705 | 0.00080759 | -0.013871 | 0.27665 | 0% | 0 | 58 | 8.9267
Buses | Diesel | Urban Buses Standard 15 - 18 t | Conventional |  | CO |  | 0.06 | 1 | 11 | 40 | -0.00088095 | -0.0073759 | 7.2347 | -14.7092 | 0.00022091 | -0.00105 | 0.24009 | 0% | 0 | 40 | 9.3601
Buses | Diesel | Urban Buses Standard 15 - 18 t | Conventional |  | NOx |  | -0.06 | 0 | 11 | 86 | -0.0016849 | 0.088666 | 6.4674 | 3.2873 | 0.00081656 | 0.039556 | 0.11302 | 0% | 0 | 70 | 0.64867
Buses | Diesel | Urban Buses Standard 15 - 18 t | Conventional |  | NOx |  | -0.06 | 0.5 | 11 | 86 | -0.0025926 | 0.1824 | 5.2546 | 2.3496 | 0.0011281 | 0.037532 | 0.094059 | 0% | 0 | 70 | 0.64889
Buses | Diesel | Urban Buses Standard 15 - 18 t | Conventional |  | NOx |  | -0.06 | 1 | 11 | 86 | -0.0012597 | 0.059335 | 4.8771 | 8.7384 | 0.000444 | 0.031493 | 0.17143 | 0% | 0 | 70 | 0.65529
Buses | Diesel | Urban Buses Standard 15 - 18 t | Conventional |  | NOx |  | -0.04 | 0 | 11 | 86 | 6.864e-05 | -0.020762 | 1.8589 | 8.1217 | 1.7151e-06 | 0.0064608 | 0.094067 | 0% | 0 | 70 | 1.5465
Buses | Diesel | Urban Buses Standard 15 - 18 t | Conventional |  | NOx |  | -0.04 | 0.5 | 11 | 86 | -0.0009785 | 0.055219 | 4.623 | 7.577 | 0.00023747 | 0.021426 | 0.14987 | 0% | 0 | 70 | 1.3514
Buses | Diesel | Urban Buses Standard 15 - 18 t | Conventional |  | NOx |  | -0.04 | 1 | 11 | 86 | -0.00088137 | 0.042273 | 3.9338 | 7.6029 | 0.00014728 | 0.01718 | 0.15205 | 0% | 0 | 70 | 1.2921
Buses | Diesel | Urban Buses Standard 15 - 18 t | Conventional |  | NOx |  | -0.02 | 0 | 11 | 86 | 0.0011785 | 0.2622 | 8.6016 | 5.0183 | 0.00083615 | 0.041096 | 0.094918 | 0% | 0 | 70 | 4.6404
Buses | Diesel | Urban Buses Standard 15 - 18 t | Conventional |  | NOx |  | -0.02 | 0.5 | 11 | 86 | -7.4391e-05 | -0.0021757 | 0.83553 | -7.2772 | -4.0169e-05 | 0.0039673 | -0.030926 | 0% | 0 | 70 | 4.2987
Buses | Diesel | Urban Buses Standard 15 - 18 t | Conventional |  | NOx |  | -0.02 | 1 | 11 | 85 | -0.00013265 | -0.0016524 | 1.2426 | -10.3915 | -5.6215e-05 | 0.0056571 | -0.041178 | 0% | 0 | 70 | 4.1396
Buses | Diesel | Urban Buses Standard 15 - 18 t | Conventional |  | NOx |  | 0 | 0 | 11 | 86 | -4.5061e-05 | 0.042263 | 3.3655 | 12.1812 | -3.1933e-05 | 0.0097506 | 0.10562 | 0% | 0 | 70 | 9.9371
Buses | Diesel | Urban Buses Standard 15 - 18 t | Conventional |  | NOx |  | 0 | 0.5 | 11 | 86 | -0.00038066 | 0.063526 | 5.7606 | 17.7782 | -6.8018e-05 | 0.013595 | 0.17739 | 0% | 0 | 70 | 10.803
Buses | Diesel | Urban Buses Standard 15 - 18 t | Conventional |  | NOx |  | 0 | 1 | 11 | 86 | 0.00012531 | 0.095325 | 5.3319 | 27.2024 | 4.3158e-05 | 0.0099462 | 0.21441 | 0% | 0 | 70 | 11.5918
Buses | Diesel | Urban Buses Standard 15 - 18 t | Conventional |  | NOx |  | 0.02 | 0 | 11 | 86 | 0.0018157 | 0.25917 | 3.143 | -10.6397 | 0.00010407 | 0.020187 | -0.054444 | 0% | 0 | 70 | 16.0709
Buses | Diesel | Urban Buses Standard 15 - 18 t | Conventional |  | NOx |  | 0.02 | 0.5 | 11 | 86 | 0.00038966 | 0.15554 | 2.6806 | 6.8516 | 2.1511e-05 | 0.0095714 | 0.048466 | 0% | 0 | 70 | 18.9053
Buses | Diesel | Urban Buses Standard 15 - 18 t | Conventional |  | NOx |  | 0.02 | 1 | 11 | 85 | -0.00026986 | 0.092438 | 4.4751 | 7.8643 | -2.4585e-05 | 0.0066992 | 0.10427 | 0% | 0 | 70 | 21.5038
Buses | Diesel | Urban Buses Standard 15 - 18 t | Conventional |  | NOx |  | 0.04 | 0 | 11 | 85 | 0.0015905 | 0.30639 | 5.0405 | 7.7888 | 5.3557e-05 | 0.017575 | 0.066863 | 0% | 0 | 70 | 22.0528
Buses | Diesel | Urban Buses Standard 15 - 18 t | Conventional |  | NOx |  | 0.04 | 0.5 | 11 | 75 | 0.00036085 | 0.22692 | 3.5888 | 7.0218 | 1.2056e-05 | 0.0098046 | 0.05962 | 0% | 0 | 70 | 26.5113
Buses | Diesel | Urban Buses Standard 15 - 18 t | Conventional |  | NOx |  | 0.04 | 1 | 11 | 62 | 0.0053056 | 0.65855 | 1.0129 | -7.8812 | 0.00021535 | 0.019969 | -0.064528 | 0% | 0 | 62 | 31.0348
Buses | Diesel | Urban Buses Standard 15 - 18 t | Conventional |  | NOx |  | 0.06 | 0 | 11 | 72 | 0.0019031 | 0.40621 | 4.5696 | 7.4256 | 6.8494e-05 | 0.01652 | 0.052939 | 0% | 0 | 70 | 27.4677
Buses | Diesel | Urban Buses Standard 15 - 18 t | Conventional |  | NOx |  | 0.06 | 0.5 | 11 | 58 | 0.0055735 | 0.92099 | 5.4405 | 7.166 | 0.00018372 | 0.02723 | 0.03136 | 0% | 0 | 58 | 34.8767
Buses | Diesel | Urban Buses Standard 15 - 18 t | Conventional |  | NOx |  | 0.06 | 1 | 11 | 40 | 0.047095 | -0.033717 | -4.5543 | -4.6216 | 0.0013106 | -0.0096838 | -0.045584 | 0% | 0 | 40 | 41.6653
Buses | Diesel | Urban Buses Standard 15 - 18 t | Conventional |  | VOC |  | -0.06 | 0 | 11 | 86 | 0.00019234 | -0.014981 | 1.036 | 4.1205 | 0.0004031 | 0.0094531 | 0.22345 | 0% | 0 | 70 | 0.34562
Buses | Diesel | Urban Buses Standard 15 - 18 t | Conventional |  | VOC |  | -0.06 | 0.5 | 11 | 86 | 0.00016149 | -0.012329 | 0.83223 | 4.2429 | 0.00034957 | 0.0079651 | 0.20568 | 0% | 0 | 70 | 0.3316
Buses | Diesel | Urban Buses Standard 15 - 18 t | Conventional |  | VOC |  | -0.06 | 1 | 11 | 86 | 0.00015447 | -0.011439 | 0.77861 | 4.3943 | 0.00034219 | 0.0079759 | 0.20298 | 0% | 0 | 70 | 0.32713
Buses | Diesel | Urban Buses Standard 15 - 18 t | Conventional |  | VOC |  | -0.04 | 0 | 11 | 86 | 0.00099592 | -0.0026106 | 2.916 | 1.7151 | 0.0035685 | -0.02005 | 0.66528 | 0% | 0 | 70 | 0.45606
Buses | Diesel | Urban Buses Standard 15 - 18 t | Conventional |  | VOC |  | -0.04 | 0.5 | 11 | 86 | 0.00083883 | 0.00028895 | 2.8315 | 1.4021 | 0.0035415 | -0.016953 | 0.63161 | 0% | 0 | 70 | 0.41565
Buses | Diesel | Urban Buses Standard 15 - 18 t | Conventional |  | VOC |  | -0.04 | 1 | 11 | 86 | 0.0011386 | 0.0067107 | 4.2848 | 1.5915 | 0.0054483 | -0.018002 | 0.88673 | 0% | 0 | 70 | 0.39343
Buses | Diesel | Urban Buses Standard 15 - 18 t | Conventional |  | VOC |  | -0.02 | 0 | 11 | 86 | 0.00038835 | -0.015366 | 0.86031 | 4.5417 | 0.00041238 | 0.00024542 | 0.23485 | 0% | 0 | 70 | 0.7711
Buses | Diesel | Urban Buses Standard 15 - 18 t | Conventional |  | VOC |  | -0.02 | 0.5 | 11 | 86 | 0.00027522 | -0.011722 | 0.67523 | 4.3112 | 0.000337 | 0.001285 | 0.19331 | 0% | 0 | 70 | 0.65381
Buses | Diesel | Urban Buses Standard 15 - 18 t | Conventional |  | VOC |  | -0.02 | 1 | 11 | 86 | 0.0004685 | -0.022168 | 1.4382 | 6.1254 | 0.00067981 | 0.0064622 | 0.32087 | 0% | 0 | 70 | 0.55298
Buses | Diesel | Urban Buses Standard 15 - 18 t | Conventional |  | VOC |  | 0 | 0 | 11 | 86 | 0.00027302 | -0.010116 | 1.693 | 6.0416 | 0.00028188 | 0.0191 | 0.26309 | 0% | 0 | 70 | 0.80802
Buses | Diesel | Urban Buses Standard 15 - 18 t | Conventional |  | VOC |  | 0 | 0.5 | 11 | 86 | 0.00025499 | -0.0091993 | 1.5574 | 6.0373 | 0.00028197 | 0.018905 | 0.24825 | 0% | 0 | 70 | 0.76159
Buses | Diesel | Urban Buses Standard 15 - 18 t | Conventional |  | VOC |  | 0 | 1 | 11 | 86 | 0.00032725 | -0.0098245 | 2.1049 | 6.33 | 0.00039384 | 0.029304 | 0.27424 | 0% | 0 | 70 | 0.73112
Buses | Diesel | Urban Buses Standard 15 - 18 t | Conventional |  | VOC |  | 0.02 | 0 | 11 | 86 | -2.6017e-05 | 0.074754 | 3.6059 | -2.7186 | 0.0016297 | 0.062527 | 0.063586 | 0% | 0 | 70 | 0.69792
Buses | Diesel | Urban Buses Standard 15 - 18 t | Conventional |  | VOC |  | 0.02 | 0.5 | 11 | 86 | 9.8642e-05 | -0.0031136 | 1.0131 | 2.9695 | 0.00013079 | 0.016159 | 0.10171 | 0% | 0 | 70 | 0.70496
Buses | Diesel | Urban Buses Standard 15 - 18 t | Conventional |  | VOC |  | 0.02 | 1 | 11 | 85 | 6.8402e-06 | 0.0031058 | 0.42404 | 2.6511 | 6.4239e-05 | 0.0097038 | 0.054084 | 0% | 0 | 70 | 0.6801
Buses | Diesel | Urban Buses Standard 15 - 18 t | Conventional |  | VOC |  | 0.04 | 0 | 11 | 85 | 0.0001254 | -0.0048019 | 1.5779 | 3.0614 | 0.00018131 | 0.025111 | 0.10802 | 0% | 0 | 70 | 0.68983
Buses | Diesel | Urban Buses Standard 15 - 18 t | Conventional |  | VOC |  | 0.04 | 0.5 | 11 | 75 | 0.00020389 | -0.0008413 | 2.3121 | -1.9159 | 0.00036434 | 0.041619 | -0.0024594 | 0% | 0 | 70 | 0.68672
Buses | Diesel | Urban Buses Standard 15 - 18 t | Conventional |  | VOC |  | 0.04 | 1 | 11 | 62 | 2.5633e-05 | 0.0015668 | 0.42614 | 3.5284 | 1.1478e-05 | 0.012176 | 0.048699 | 0% | 0 | 62 | 0.80065
Buses | Diesel | Urban Buses Standard 15 - 18 t | Conventional |  | VOC |  | 0.06 | 0 | 11 | 72 | 0.00020454 | -0.0011554 | 2.2524 | -3.0583 | 0.00041573 | 0.037263 | -0.012349 | 0% | 0 | 70 | 0.67558
Buses | Diesel | Urban Buses Standard 15 - 18 t | Conventional |  | VOC |  | 0.06 | 0.5 | 11 | 58 | 0.00067897 | -0.0026167 | 2.6316 | 0.60171 | 0.00075203 | 0.045918 | 0.064219 | 0% | 0 | 58 | 0.90812
Buses | Diesel | Urban Buses Standard 15 - 18 t | Conventional |  | VOC |  | 0.06 | 1 | 11 | 40 | 6.5189e-05 | 0.0054718 | 0.62553 | 4.0363 | 0.00019018 | 0.01707 | 0.049591 | 0% | 0 | 40 | 1.0125
Buses | Diesel | Urban Buses Standard 15 - 18 t | Conventional |  | PM Exhaust |  | -0.06 | 0 | 11 | 86 | -1.6849e-05 | 0.0081673 | 1.1405 | -3.5107 | 0.002659 | 0.046492 | 0.054995 | 0% | 0 | 70 | 0.096674
Buses | Diesel | Urban Buses Standard 15 - 18 t | Conventional |  | PM Exhaust |  | -0.06 | 0.5 | 11 | 86 | 0.00015617 | -0.014853 | 1.1266 | 2.024 | 0.0012353 | 0.031864 | 0.66596 | 0% | 0 | 70 | 0.098442
Buses | Diesel | Urban Buses Standard 15 - 18 t | Conventional |  | PM Exhaust |  | -0.06 | 1 | 11 | 86 | 0.00023173 | -0.022644 | 1.6268 | 2.8072 | 0.0017162 | 0.041234 | 1.0107 | 0% | 0 | 70 | 0.098913
Buses | Diesel | Urban Buses Standard 15 - 18 t | Conventional |  | PM Exhaust |  | -0.04 | 0 | 11 | 86 | -3.3097e-05 | 0.020708 | 1.9191 | -5.4867 | 0.0038418 | 0.08471 | 0.010632 | 0% | 0 | 70 | 0.12631
Buses | Diesel | Urban Buses Standard 15 - 18 t | Conventional |  | PM Exhaust |  | -0.04 | 0.5 | 11 | 86 | -1.9936e-05 | 0.01032 | 1.2521 | -3.9219 | 0.0023862 | 0.046462 | 0.078961 | 0% | 0 | 70 | 0.12119
Buses | Diesel | Urban Buses Standard 15 - 18 t | Conventional |  | PM Exhaust |  | -0.04 | 1 | 11 | 86 | 0.00014531 | 0.01301 | 2.2605 | -0.47636 | 0.005875 | 0.017322 | 1.1774 | 0% | 0 | 70 | 0.12433
Buses | Diesel | Urban Buses Standard 15 - 18 t | Conventional |  | PM Exhaust |  | -0.02 | 0 | 11 | 86 | 0.00022933 | -0.0091657 | 0.62726 | 3.2204 | 0.00076335 | 0.0075638 | 0.45614 | 0% | 0 | 70 | 0.24448
Buses | Diesel | Urban Buses Standard 15 - 18 t | Conventional |  | PM Exhaust |  | -0.02 | 0.5 | 11 | 86 | 0.00016478 | -0.0079446 | 0.66288 | 2.8282 | 0.00058755 | 0.014551 | 0.39252 | 0% | 0 | 70 | 0.22251
Buses | Diesel | Urban Buses Standard 15 - 18 t | Conventional |  | PM Exhaust |  | -0.02 | 1 | 11 | 86 | -2.0151e-05 | 0.030854 | 1.6498 | -3.4436 | 0.0025109 | 0.083463 | -0.038425 | 0% | 0 | 70 | 0.20222
Buses | Diesel | Urban Buses Standard 15 - 18 t | Conventional |  | PM Exhaust |  | 0 | 0 | 11 | 86 | 7.0065e-06 | 0.0017121 | 0.47427 | 3.3752 | -2.3436e-05 | 0.029704 | 0.18812 | 0% | 0 | 70 | 0.31436
Buses | Diesel | Urban Buses Standard 15 - 18 t | Conventional |  | PM Exhaust |  | 0 | 0.5 | 11 | 86 | 4.2527e-06 | 0.0018894 | 0.48838 | 3.1631 | -4.3984e-05 | 0.028398 | 0.18437 | 0% | 0 | 70 | 0.35093
Buses | Diesel | Urban Buses Standard 15 - 18 t | Conventional |  | PM Exhaust |  | 0 | 1 | 11 | 86 | 0.00016571 | 0.089877 | 1.4004 | -6.1584 | 0.0026854 | 0.12776 | -0.66267 | 0% | 0 | 70 | 0.39255
Buses | Diesel | Urban Buses Standard 15 - 18 t | Conventional |  | PM Exhaust |  | 0.02 | 0 | 11 | 86 | 1.1399e-05 | 0.0020026 | 0.37763 | 2.6648 | -5.5365e-05 | 0.022501 | 0.12851 | 0% | 0 | 70 | 0.4271
Buses | Diesel | Urban Buses Standard 15 - 18 t | Conventional |  | PM Exhaust |  | 0.02 | 0.5 | 11 | 86 | 0.00046482 | 0.098352 | 1.2614 | 4.0037 | 0.0018041 | 0.15656 | -0.51818 | 0% | 0 | 70 | 0.54358
Buses | Diesel | Urban Buses Standard 15 - 18 t | Conventional |  | PM Exhaust |  | 0.02 | 1 | 11 | 85 | 0.00053331 | 0.093359 | 1.0179 | 3.5394 | 0.0013768 | 0.12847 | -0.42033 | 0% | 0 | 70 | 0.66693
Buses | Diesel | Urban Buses Standard 15 - 18 t | Conventional |  | PM Exhaust |  | 0.04 | 0 | 11 | 85 | 0.00014278 | 0.0078202 | 0.29473 | 4.3864 | 0.00013234 | 0.02455 | 0.1114 | 0% | 0 | 70 | 0.64738
Buses | Diesel | Urban Buses Standard 15 - 18 t | Conventional |  | PM Exhaust |  | 0.04 | 0.5 | 11 | 75 | 0.00032366 | 0.072279 | 0.54 | 4.9004 | 0.00034517 | 0.10304 | -0.37996 | 0% | 0 | 70 | 0.85114
Buses | Diesel | Urban Buses Standard 15 - 18 t | Conventional |  | PM Exhaust |  | 0.04 | 1 | 11 | 62 | 0.00015197 | 0.010198 | 0.98927 | 3.3746 | -0.00024324 | 0.04419 | 0.10072 | 0% | 0 | 62 | 1.1861
Buses | Diesel | Urban Buses Standard 15 - 18 t | Conventional |  | PM Exhaust |  | 0.06 | 0 | 11 | 72 | 0.00053904 | 0.083107 | 0.53919 | 6.7987 | 0.0004458 | 0.12406 | -0.49313 | 0% | 0 | 70 | 0.87659
Buses | Diesel | Urban Buses Standard 15 - 18 t | Conventional |  | PM Exhaust |  | 0.06 | 0.5 | 11 | 58 | 0.0036554 | -0.078017 | 0.8276 | 2.8349 | 0.002993 | -0.062294 | 0.57831 | 0% | 0 | 58 | 1.2295
Buses | Diesel | Urban Buses Standard 15 - 18 t | Conventional |  | PM Exhaust |  | 0.06 | 1 | 11 | 40 | 0.002216 | -0.18655 | 4.6437 | -3.7239 | 0.00035344 | -0.030051 | 1.1348 | 0% | 0 | 40 | 1.2727
Buses | Diesel | Urban Buses Standard 15 - 18 t | Conventional |  | EC |  | -0.06 | 0 | 11 | 86 | 0.00049828 | -0.12814 | 9.1916 | 42.3111 | 0.00031806 | 0.030698 | 0.46123 | 0% | 0 | 70 | 0.78396
Buses | Diesel | Urban Buses Standard 15 - 18 t | Conventional |  | EC |  | -0.06 | 0.5 | 11 | 86 | 0.00037501 | -0.095676 | 6.8028 | 28.3974 | 0.00023164 | 0.02231 | 0.35635 | 0% | 0 | 70 | 0.76929
Buses | Diesel | Urban Buses Standard 15 - 18 t | Conventional |  | EC |  | -0.06 | 1 | 11 | 86 | 0.00039614 | -0.10123 | 7.2201 | 27.5989 | 0.00023116 | 0.023243 | 0.38872 | 0% | 0 | 70 | 0.78431
Buses | Diesel | Urban Buses Standard 15 - 18 t | Conventional |  | EC |  | -0.04 | 0 | 11 | 86 | 2.6033e-05 | -0.0083869 | 0.81657 | 4.3949 | 2.8658e-06 | 0.0029016 | 0.033857 | 0% | 0 | 70 | 1.6725
Buses | Diesel | Urban Buses Standard 15 - 18 t | Conventional |  | EC |  | -0.04 | 0.5 | 11 | 86 | 4.8427e-05 | -0.014191 | 1.2156 | 5.0819 | 9.2928e-06 | 0.0035798 | 0.052404 | 0% | 0 | 70 | 1.527
Buses | Diesel | Urban Buses Standard 15 - 18 t | Conventional |  | EC |  | -0.04 | 1 | 11 | 86 | 8.103e-05 | -0.0226 | 1.812 | 6.0542 | 1.8646e-05 | 0.0045425 | 0.079303 | 0% | 0 | 70 | 1.4602
Buses | Diesel | Urban Buses Standard 15 - 18 t | Conventional |  | EC |  | -0.02 | 0 | 11 | 86 | 1.9419e-05 | 0.0056456 | 1.2239 | 5.7659 | -9.1599e-06 | 0.0054864 | 0.024901 | 0% | 0 | 70 | 4.935
Buses | Diesel | Urban Buses Standard 15 - 18 t | Conventional |  | EC |  | -0.02 | 0.5 | 11 | 86 | 1.7891e-05 | 0.13024 | 3.2499 | -3.5723 | 0.00043307 | 0.012668 | 0.014665 | 0% | 0 | 70 | 4.1024
Buses | Diesel | Urban Buses Standard 15 - 18 t | Conventional |  | EC |  | -0.02 | 1 | 11 | 86 | -0.00010713 | 0.0053319 | 0.54246 | -6.4119 | -2.0612e-05 | 0.003021 | -0.030475 | 0% | 0 | 70 | 3.7393
Buses | Diesel | Urban Buses Standard 15 - 18 t | Conventional |  | EC |  | 0 | 0 | 11 | 86 | -6.5646e-06 | 0.017834 | 1.7933 | 7.7207 | -1.8101e-05 | 0.0054986 | 0.045663 | 0% | 0 | 70 | 9.1256
Buses | Diesel | Urban Buses Standard 15 - 18 t | Conventional |  | EC |  | 0 | 0.5 | 11 | 86 | -0.00021158 | 0.026978 | 2.5269 | 5.3256 | -4.4726e-05 | 0.0075092 | 0.045194 | 0% | 0 | 70 | 9.8233
Buses | Diesel | Urban Buses Standard 15 - 18 t | Conventional |  | EC |  | 0 | 1 | 11 | 86 | 0.00074839 | 0.046695 | 0.86568 | 6.4576 | 0.00011854 | 0.001798 | 0.039694 | 0% | 0 | 70 | 10.5757
Buses | Diesel | Urban Buses Standard 15 - 18 t | Conventional |  | EC |  | 0.02 | 0 | 11 | 86 | 2.7226e-05 | 0.031752 | 2.2497 | 8.1487 | -1.8229e-05 | 0.0054408 | 0.054285 | 0% | 0 | 70 | 13.6549
Buses | Diesel | Urban Buses Standard 15 - 18 t | Conventional |  | EC |  | 0.02 | 0.5 | 11 | 86 | 2.3354e-05 | 0.049431 | 3.0699 | 9.5567 | -2.0099e-05 | 0.0062713 | 0.073437 | 0% | 0 | 70 | 16.3813
Buses | Diesel | Urban Buses Standard 15 - 18 t | Conventional |  | EC |  | 0.02 | 1 | 11 | 85 | 0.00077613 | 0.50816 | 8.575 | 19.3973 | 4.5131e-05 | 0.031865 | 0.10627 | 0% | 0 | 70 | 18.8532
Buses | Diesel | Urban Buses Standard 15 - 18 t | Conventional |  | EC |  | 0.04 | 0 | 11 | 85 | 0.0063191 | 0.70528 | 14.868 | -8.2051 | 0.00019462 | 0.057698 | -0.0043581 | 0% | 0 | 70 | 19.062
Buses | Diesel | Urban Buses Standard 15 - 18 t | Conventional |  | EC |  | 0.04 | 0.5 | 11 | 75 | 0.0074042 | 0.66342 | 8.1506 | 21.3803 | 0.00031644 | 0.032538 | 0.081151 | 0% | 0 | 70 | 23.3226
Buses | Diesel | Urban Buses Standard 15 - 18 t | Conventional |  | EC |  | 0.04 | 1 | 11 | 62 | 0.020997 | 2.5381 | 9.3034 | 2.2245 | 0.00089927 | 0.091622 | -0.17279 | 0% | 0 | 62 | 27.5995
Buses | Diesel | Urban Buses Standard 15 - 18 t | Conventional |  | EC |  | 0.06 | 0 | 11 | 72 | 0.0053032 | 0.36194 | 4.1512 | 10.0371 | 0.00021143 | 0.017888 | 0.025446 | 0% | 0 | 70 | 24.0389
Buses | Diesel | Urban Buses Standard 15 - 18 t | Conventional |  | EC |  | 0.06 | 0.5 | 11 | 58 | 0.0097043 | 0.89037 | 6.9275 | -8.6601 | 0.00025472 | 0.035602 | -0.035772 | 0% | 0 | 58 | 31.5537
Buses | Diesel | Urban Buses Standard 15 - 18 t | Conventional |  | EC |  | 0.06 | 1 | 11 | 40 | 0.0047714 | 0.88131 | 10.7492 | 0.0012669 | 0.00032927 | 0.022907 | 0.12504 | 0% | 0 | 40 | 34.2035
Buses | Diesel | Urban Buses Standard 15 - 18 t | Conventional |  | CH4 | Urban Peak |  |  | 10 | 130 | 0 | 0 | 175 | 0 | 0 | 0 | 1000 | 0% | 0 | 70 | 0.175
Buses | Diesel | Urban Buses Standard 15 - 18 t | Conventional |  | CH4 | Urban Off Peak |  |  | 10 | 130 | 0 | 0 | 175 | 0 | 0 | 0 | 1000 | 0% | 0 | 70 | 0.175
Buses | Diesel | Urban Buses Standard 15 - 18 t | Conventional |  | CH4 | Rural |  |  | 10 | 130 | 0 | 0 | 80 | 0 | 0 | 0 | 1000 | 0% | 0 | 70 | 0.08
Buses | Diesel | Urban Buses Standard 15 - 18 t | Conventional |  | CH4 | Highway |  |  | 10 | 130 | 0 | 0 | 70 | 0 | 0 | 0 | 1000 | 0% | 0 | 70 | 0.07
Buses | Diesel | Urban Buses Standard 15 - 18 t | Conventional |  | NH3 | Urban Peak |  |  | 10 | 130 | 0 | 0 | 0.0029 | 0 | 0 | 0 | 1 | 0% | 0 | 70 | 0.0029
Buses | Diesel | Urban Buses Standard 15 - 18 t | Conventional |  | NH3 | Urban Off Peak |  |  | 10 | 130 | 0 | 0 | 0.0029 | 0 | 0 | 0 | 1 | 0% | 0 | 70 | 0.0029
Buses | Diesel | Urban Buses Standard 15 - 18 t | Conventional |  | NH3 | Rural |  |  | 10 | 130 | 0 | 0 | 0.0029 | 0 | 0 | 0 | 1 | 0% | 0 | 70 | 0.0029
Buses | Diesel | Urban Buses Standard 15 - 18 t | Conventional |  | NH3 | Highway |  |  | 10 | 130 | 0 | 0 | 0.0029 | 0 | 0 | 0 | 1 | 0% | 0 | 70 | 0.0029
Buses | Diesel | Urban Buses Standard 15 - 18 t | Conventional |  | N2O | Urban Peak |  |  | 10 | 130 | 0 | 0 | 0.03 | 0 | 0 | 0 | 1 | 0% | 0 | 70 | 0.03 | X
Buses | Diesel | Urban Buses Standard 15 - 18 t | Conventional |  | N2O | Urban Off Peak |  |  | 10 | 130 | 0 | 0 | 0.03 | 0 | 0 | 0 | 1 | 0% | 0 | 70 | 0.03 | X
Buses | Diesel | Urban Buses Standard 15 - 18 t | Conventional |  | N2O | Rural |  |  | 10 | 130 | 0 | 0 | 0.03 | 0 | 0 | 0 | 1 | 0% | 0 | 70 | 0.03 | X
Buses | Diesel | Urban Buses Standard 15 - 18 t | Conventional |  | N2O | Highway |  |  | 10 | 130 | 0 | 0 | 0.03 | 0 | 0 | 0 | 1 | 0% | 0 | 70 | 0.03 | X
Buses | Diesel | Urban Buses Standard 15 - 18 t | Conventional |  | SPN23 | Urban Peak | -0.06 | 0 | 11 | 86 | 0.00049828 | -0.12814 | 9.1916 | 42.3111 | 0.00031806 | 0.030698 | 0.46123 | -127088450057880 | 0 | 70 | 9.9632e+13
Buses | Diesel | Urban Buses Standard 15 - 18 t | Conventional |  | SPN23 | Urban Peak | -0.06 | 0.5 | 11 | 86 | 0.00037501 | -0.095676 | 6.8028 | 28.3974 | 0.00023164 | 0.02231 | 0.35635 | -127088450057880 | 0 | 70 | 9.7768e+13
Buses | Diesel | Urban Buses Standard 15 - 18 t | Conventional |  | SPN23 | Urban Peak | -0.06 | 1 | 11 | 86 | 0.00039614 | -0.10123 | 7.2201 | 27.5989 | 0.00023116 | 0.023243 | 0.38872 | -127088450057880 | 0 | 70 | 9.9677e+13
Buses | Diesel | Urban Buses Standard 15 - 18 t | Conventional |  | SPN23 | Urban Peak | -0.04 | 0 | 11 | 86 | 2.6033e-05 | -0.0083869 | 0.81657 | 4.3949 | 2.8658e-06 | 0.0029016 | 0.033857 | -127088450057880 | 0 | 70 | 2.1256e+14
Buses | Diesel | Urban Buses Standard 15 - 18 t | Conventional |  | SPN23 | Urban Peak | -0.04 | 0.5 | 11 | 86 | 4.8427e-05 | -0.014191 | 1.2156 | 5.0819 | 9.2928e-06 | 0.0035798 | 0.052404 | -127088450057880 | 0 | 70 | 1.9406e+14
Buses | Diesel | Urban Buses Standard 15 - 18 t | Conventional |  | SPN23 | Urban Peak | -0.04 | 1 | 11 | 86 | 8.103e-05 | -0.0226 | 1.812 | 6.0542 | 1.8646e-05 | 0.0045425 | 0.079303 | -127088450057880 | 0 | 70 | 1.8557e+14
Buses | Diesel | Urban Buses Standard 15 - 18 t | Conventional |  | SPN23 | Urban Peak | -0.02 | 0 | 11 | 86 | 1.9419e-05 | 0.0056456 | 1.2239 | 5.7659 | -9.1599e-06 | 0.0054864 | 0.024901 | -127088450057880 | 0 | 70 | 6.2718e+14
Buses | Diesel | Urban Buses Standard 15 - 18 t | Conventional |  | SPN23 | Urban Peak | -0.02 | 0.5 | 11 | 86 | 1.7891e-05 | 0.13024 | 3.2499 | -3.5723 | 0.00043307 | 0.012668 | 0.014665 | -127088450057880 | 0 | 70 | 5.2137e+14
Buses | Diesel | Urban Buses Standard 15 - 18 t | Conventional |  | SPN23 | Urban Peak | -0.02 | 1 | 11 | 86 | -0.00010713 | 0.0053319 | 0.54246 | -6.4119 | -2.0612e-05 | 0.003021 | -0.030475 | -127088450057880 | 0 | 70 | 4.7523e+14
Buses | Diesel | Urban Buses Standard 15 - 18 t | Conventional |  | SPN23 | Urban Peak | 0 | 0 | 11 | 86 | -6.5646e-06 | 0.017834 | 1.7933 | 7.7207 | -1.8101e-05 | 0.0054986 | 0.045663 | -127088450057880 | 0 | 70 | 1.1598e+15
Buses | Diesel | Urban Buses Standard 15 - 18 t | Conventional |  | SPN23 | Urban Peak | 0 | 0.5 | 11 | 86 | -0.00021158 | 0.026978 | 2.5269 | 5.3256 | -4.4726e-05 | 0.0075092 | 0.045194 | -127088450057880 | 0 | 70 | 1248434177821877
Buses | Diesel | Urban Buses Standard 15 - 18 t | Conventional |  | SPN23 | Urban Peak | 0 | 1 | 11 | 86 | 0.00074839 | 0.046695 | 0.86568 | 6.4576 | 0.00011854 | 0.001798 | 0.039694 | -127088450057880 | 0 | 70 | 1.344e+15
Buses | Diesel | Urban Buses Standard 15 - 18 t | Conventional |  | SPN23 | Urban Peak | 0.02 | 0 | 11 | 86 | 2.7226e-05 | 0.031752 | 2.2497 | 8.1487 | -1.8229e-05 | 0.0054408 | 0.054285 | -127088450057880 | 0 | 70 | 1.7354e+15
Buses | Diesel | Urban Buses Standard 15 - 18 t | Conventional |  | SPN23 | Urban Peak | 0.02 | 0.5 | 11 | 86 | 2.3354e-05 | 0.049431 | 3.0699 | 9.5567 | -2.0099e-05 | 0.0062713 | 0.073437 | -127088450057880 | 0 | 70 | 2.0819e+15
Buses | Diesel | Urban Buses Standard 15 - 18 t | Conventional |  | SPN23 | Urban Peak | 0.02 | 1 | 11 | 85 | 0.00077613 | 0.50816 | 8.575 | 19.3973 | 4.5131e-05 | 0.031865 | 0.10627 | -127088450057880 | 0 | 70 | 2396020576708454
Buses | Diesel | Urban Buses Standard 15 - 18 t | Conventional |  | SPN23 | Urban Peak | 0.04 | 0 | 11 | 85 | 0.0063191 | 0.70528 | 14.868 | -8.2051 | 0.00019462 | 0.057698 | -0.0043581 | -127088450057880 | 0 | 70 | 2.4226e+15
Buses | Diesel | Urban Buses Standard 15 - 18 t | Conventional |  | SPN23 | Urban Peak | 0.04 | 0.5 | 11 | 75 | 0.0074042 | 0.66342 | 8.1506 | 21.3803 | 0.00031644 | 0.032538 | 0.081151 | -127088450057880 | 0 | 70 | 2.964e+15
Buses | Diesel | Urban Buses Standard 15 - 18 t | Conventional |  | SPN23 | Urban Peak | 0.04 | 1 | 11 | 62 | 0.020997 | 2.5381 | 9.3034 | 2.2245 | 0.00089927 | 0.091622 | -0.17279 | -127088450057880 | 0 | 62 | 3507579966939779
Buses | Diesel | Urban Buses Standard 15 - 18 t | Conventional |  | SPN23 | Urban Peak | 0.06 | 0 | 11 | 72 | 0.0053032 | 0.36194 | 4.1512 | 10.0371 | 0.00021143 | 0.017888 | 0.025446 | -127088450057880 | 0 | 70 | 3055072191540290
Buses | Diesel | Urban Buses Standard 15 - 18 t | Conventional |  | SPN23 | Urban Peak | 0.06 | 0.5 | 11 | 58 | 0.0097043 | 0.89037 | 6.9275 | -8.6601 | 0.00025472 | 0.035602 | -0.035772 | -127088450057880 | 0 | 58 | 4.0101e+15
Buses | Diesel | Urban Buses Standard 15 - 18 t | Conventional |  | SPN23 | Urban Peak | 0.06 | 1 | 11 | 40 | 0.0047714 | 0.88131 | 10.7492 | 0.0012669 | 0.00032927 | 0.022907 | 0.12504 | -127088450057880 | 0 | 40 | 4.3469e+15
Buses | Diesel | Urban Buses Standard 15 - 18 t | Conventional |  | SPN23 | Urban Off Peak | -0.06 | 0 | 11 | 86 | 0.00049828 | -0.12814 | 9.1916 | 42.3111 | 0.00031806 | 0.030698 | 0.46123 | -127088450057880 | 0 | 70 | 9.9632e+13
Buses | Diesel | Urban Buses Standard 15 - 18 t | Conventional |  | SPN23 | Urban Off Peak | -0.06 | 0.5 | 11 | 86 | 0.00037501 | -0.095676 | 6.8028 | 28.3974 | 0.00023164 | 0.02231 | 0.35635 | -127088450057880 | 0 | 70 | 9.7768e+13
Buses | Diesel | Urban Buses Standard 15 - 18 t | Conventional |  | SPN23 | Urban Off Peak | -0.06 | 1 | 11 | 86 | 0.00039614 | -0.10123 | 7.2201 | 27.5989 | 0.00023116 | 0.023243 | 0.38872 | -127088450057880 | 0 | 70 | 9.9677e+13
Buses | Diesel | Urban Buses Standard 15 - 18 t | Conventional |  | SPN23 | Urban Off Peak | -0.04 | 0 | 11 | 86 | 2.6033e-05 | -0.0083869 | 0.81657 | 4.3949 | 2.8658e-06 | 0.0029016 | 0.033857 | -127088450057880 | 0 | 70 | 2.1256e+14
Buses | Diesel | Urban Buses Standard 15 - 18 t | Conventional |  | SPN23 | Urban Off Peak | -0.04 | 0.5 | 11 | 86 | 4.8427e-05 | -0.014191 | 1.2156 | 5.0819 | 9.2928e-06 | 0.0035798 | 0.052404 | -127088450057880 | 0 | 70 | 1.9406e+14
Buses | Diesel | Urban Buses Standard 15 - 18 t | Conventional |  | SPN23 | Urban Off Peak | -0.04 | 1 | 11 | 86 | 8.103e-05 | -0.0226 | 1.812 | 6.0542 | 1.8646e-05 | 0.0045425 | 0.079303 | -127088450057880 | 0 | 70 | 1.8557e+14
Buses | Diesel | Urban Buses Standard 15 - 18 t | Conventional |  | SPN23 | Urban Off Peak | -0.02 | 0 | 11 | 86 | 1.9419e-05 | 0.0056456 | 1.2239 | 5.7659 | -9.1599e-06 | 0.0054864 | 0.024901 | -127088450057880 | 0 | 70 | 6.2718e+14
Buses | Diesel | Urban Buses Standard 15 - 18 t | Conventional |  | SPN23 | Urban Off Peak | -0.02 | 0.5 | 11 | 86 | 1.7891e-05 | 0.13024 | 3.2499 | -3.5723 | 0.00043307 | 0.012668 | 0.014665 | -127088450057880 | 0 | 70 | 5.2137e+14
Buses | Diesel | Urban Buses Standard 15 - 18 t | Conventional |  | SPN23 | Urban Off Peak | -0.02 | 1 | 11 | 86 | -0.00010713 | 0.0053319 | 0.54246 | -6.4119 | -2.0612e-05 | 0.003021 | -0.030475 | -127088450057880 | 0 | 70 | 4.7523e+14
Buses | Diesel | Urban Buses Standard 15 - 18 t | Conventional |  | SPN23 | Urban Off Peak | 0 | 0 | 11 | 86 | -6.5646e-06 | 0.017834 | 1.7933 | 7.7207 | -1.8101e-05 | 0.0054986 | 0.045663 | -127088450057880 | 0 | 70 | 1.1598e+15
Buses | Diesel | Urban Buses Standard 15 - 18 t | Conventional |  | SPN23 | Urban Off Peak | 0 | 0.5 | 11 | 86 | -0.00021158 | 0.026978 | 2.5269 | 5.3256 | -4.4726e-05 | 0.0075092 | 0.045194 | -127088450057880 | 0 | 70 | 1248434177821877
Buses | Diesel | Urban Buses Standard 15 - 18 t | Conventional |  | SPN23 | Urban Off Peak | 0 | 1 | 11 | 86 | 0.00074839 | 0.046695 | 0.86568 | 6.4576 | 0.00011854 | 0.001798 | 0.039694 | -127088450057880 | 0 | 70 | 1.344e+15
Buses | Diesel | Urban Buses Standard 15 - 18 t | Conventional |  | SPN23 | Urban Off Peak | 0.02 | 0 | 11 | 86 | 2.7226e-05 | 0.031752 | 2.2497 | 8.1487 | -1.8229e-05 | 0.0054408 | 0.054285 | -127088450057880 | 0 | 70 | 1.7354e+15
Buses | Diesel | Urban Buses Standard 15 - 18 t | Conventional |  | SPN23 | Urban Off Peak | 0.02 | 0.5 | 11 | 86 | 2.3354e-05 | 0.049431 | 3.0699 | 9.5567 | -2.0099e-05 | 0.0062713 | 0.073437 | -127088450057880 | 0 | 70 | 2.0819e+15
Buses | Diesel | Urban Buses Standard 15 - 18 t | Conventional |  | SPN23 | Urban Off Peak | 0.02 | 1 | 11 | 85 | 0.00077613 | 0.50816 | 8.575 | 19.3973 | 4.5131e-05 | 0.031865 | 0.10627 | -127088450057880 | 0 | 70 | 2396020576708454
Buses | Diesel | Urban Buses Standard 15 - 18 t | Conventional |  | SPN23 | Urban Off Peak | 0.04 | 0 | 11 | 85 | 0.0063191 | 0.70528 | 14.868 | -8.2051 | 0.00019462 | 0.057698 | -0.0043581 | -127088450057880 | 0 | 70 | 2.4226e+15
Buses | Diesel | Urban Buses Standard 15 - 18 t | Conventional |  | SPN23 | Urban Off Peak | 0.04 | 0.5 | 11 | 75 | 0.0074042 | 0.66342 | 8.1506 | 21.3803 | 0.00031644 | 0.032538 | 0.081151 | -127088450057880 | 0 | 70 | 2.964e+15
Buses | Diesel | Urban Buses Standard 15 - 18 t | Conventional |  | SPN23 | Urban Off Peak | 0.04 | 1 | 11 | 62 | 0.020997 | 2.5381 | 9.3034 | 2.2245 | 0.00089927 | 0.091622 | -0.17279 | -127088450057880 | 0 | 62 | 3507579966939779
Buses | Diesel | Urban Buses Standard 15 - 18 t | Conventional |  | SPN23 | Urban Off Peak | 0.06 | 0 | 11 | 72 | 0.0053032 | 0.36194 | 4.1512 | 10.0371 | 0.00021143 | 0.017888 | 0.025446 | -127088450057880 | 0 | 70 | 3055072191540290
Buses | Diesel | Urban Buses Standard 15 - 18 t | Conventional |  | SPN23 | Urban Off Peak | 0.06 | 0.5 | 11 | 58 | 0.0097043 | 0.89037 | 6.9275 | -8.6601 | 0.00025472 | 0.035602 | -0.035772 | -127088450057880 | 0 | 58 | 4.0101e+15
Buses | Diesel | Urban Buses Standard 15 - 18 t | Conventional |  | SPN23 | Urban Off Peak | 0.06 | 1 | 11 | 40 | 0.0047714 | 0.88131 | 10.7492 | 0.0012669 | 0.00032927 | 0.022907 | 0.12504 | -127088450057880 | 0 | 40 | 4.3469e+15
Buses | Diesel | Urban Buses Standard 15 - 18 t | Conventional |  | SPN23 | Rural | -0.06 | 0 | 11 | 86 | 0.00049828 | -0.12814 | 9.1916 | 42.3111 | 0.00031806 | 0.030698 | 0.46123 | -5.4975e+13 | 0 | 70 | 4.3098e+13
Buses | Diesel | Urban Buses Standard 15 - 18 t | Conventional |  | SPN23 | Rural | -0.06 | 0.5 | 11 | 86 | 0.00037501 | -0.095676 | 6.8028 | 28.3974 | 0.00023164 | 0.02231 | 0.35635 | -5.4975e+13 | 0 | 70 | 4.2292e+13
Buses | Diesel | Urban Buses Standard 15 - 18 t | Conventional |  | SPN23 | Rural | -0.06 | 1 | 11 | 86 | 0.00039614 | -0.10123 | 7.2201 | 27.5989 | 0.00023116 | 0.023243 | 0.38872 | -5.4975e+13 | 0 | 70 | 4.3118e+13
Buses | Diesel | Urban Buses Standard 15 - 18 t | Conventional |  | SPN23 | Rural | -0.04 | 0 | 11 | 86 | 2.6033e-05 | -0.0083869 | 0.81657 | 4.3949 | 2.8658e-06 | 0.0029016 | 0.033857 | -5.4975e+13 | 0 | 70 | 9.1948e+13
Buses | Diesel | Urban Buses Standard 15 - 18 t | Conventional |  | SPN23 | Rural | -0.04 | 0.5 | 11 | 86 | 4.8427e-05 | -0.014191 | 1.2156 | 5.0819 | 9.2928e-06 | 0.0035798 | 0.052404 | -5.4975e+13 | 0 | 70 | 8.3946e+13
Buses | Diesel | Urban Buses Standard 15 - 18 t | Conventional |  | SPN23 | Rural | -0.04 | 1 | 11 | 86 | 8.103e-05 | -0.0226 | 1.812 | 6.0542 | 1.8646e-05 | 0.0045425 | 0.079303 | -5.4975e+13 | 0 | 70 | 8.0273e+13
Buses | Diesel | Urban Buses Standard 15 - 18 t | Conventional |  | SPN23 | Rural | -0.02 | 0 | 11 | 86 | 1.9419e-05 | 0.0056456 | 1.2239 | 5.7659 | -9.1599e-06 | 0.0054864 | 0.024901 | -5.4975e+13 | 0 | 70 | 2.713e+14
Buses | Diesel | Urban Buses Standard 15 - 18 t | Conventional |  | SPN23 | Rural | -0.02 | 0.5 | 11 | 86 | 1.7891e-05 | 0.13024 | 3.2499 | -3.5723 | 0.00043307 | 0.012668 | 0.014665 | -5.4975e+13 | 0 | 70 | 2.2553e+14
Buses | Diesel | Urban Buses Standard 15 - 18 t | Conventional |  | SPN23 | Rural | -0.02 | 1 | 11 | 86 | -0.00010713 | 0.0053319 | 0.54246 | -6.4119 | -2.0612e-05 | 0.003021 | -0.030475 | -5.4975e+13 | 0 | 70 | 2.0557e+14
Buses | Diesel | Urban Buses Standard 15 - 18 t | Conventional |  | SPN23 | Rural | 0 | 0 | 11 | 86 | -6.5646e-06 | 0.017834 | 1.7933 | 7.7207 | -1.8101e-05 | 0.0054986 | 0.045663 | -5.4975e+13 | 0 | 70 | 5.0168e+14
Buses | Diesel | Urban Buses Standard 15 - 18 t | Conventional |  | SPN23 | Rural | 0 | 0.5 | 11 | 86 | -0.00021158 | 0.026978 | 2.5269 | 5.3256 | -4.4726e-05 | 0.0075092 | 0.045194 | -5.4975e+13 | 0 | 70 | 5.4004e+14
Buses | Diesel | Urban Buses Standard 15 - 18 t | Conventional |  | SPN23 | Rural | 0 | 1 | 11 | 86 | 0.00074839 | 0.046695 | 0.86568 | 6.4576 | 0.00011854 | 0.001798 | 0.039694 | -5.4975e+13 | 0 | 70 | 5.814e+14
Buses | Diesel | Urban Buses Standard 15 - 18 t | Conventional |  | SPN23 | Rural | 0.02 | 0 | 11 | 86 | 2.7226e-05 | 0.031752 | 2.2497 | 8.1487 | -1.8229e-05 | 0.0054408 | 0.054285 | -5.4975e+13 | 0 | 70 | 7.5068e+14
Buses | Diesel | Urban Buses Standard 15 - 18 t | Conventional |  | SPN23 | Rural | 0.02 | 0.5 | 11 | 86 | 2.3354e-05 | 0.049431 | 3.0699 | 9.5567 | -2.0099e-05 | 0.0062713 | 0.073437 | -5.4975e+13 | 0 | 70 | 9.0057e+14
Buses | Diesel | Urban Buses Standard 15 - 18 t | Conventional |  | SPN23 | Rural | 0.02 | 1 | 11 | 85 | 0.00077613 | 0.50816 | 8.575 | 19.3973 | 4.5131e-05 | 0.031865 | 0.10627 | -5.4975e+13 | 0 | 70 | 1.0365e+15
Buses | Diesel | Urban Buses Standard 15 - 18 t | Conventional |  | SPN23 | Rural | 0.04 | 0 | 11 | 85 | 0.0063191 | 0.70528 | 14.868 | -8.2051 | 0.00019462 | 0.057698 | -0.0043581 | -5.4975e+13 | 0 | 70 | 1.0479e+15
Buses | Diesel | Urban Buses Standard 15 - 18 t | Conventional |  | SPN23 | Rural | 0.04 | 0.5 | 11 | 75 | 0.0074042 | 0.66342 | 8.1506 | 21.3803 | 0.00031644 | 0.032538 | 0.081151 | -5.4975e+13 | 0 | 70 | 1.2822e+15
Buses | Diesel | Urban Buses Standard 15 - 18 t | Conventional |  | SPN23 | Rural | 0.04 | 1 | 11 | 62 | 0.020997 | 2.5381 | 9.3034 | 2.2245 | 0.00089927 | 0.091622 | -0.17279 | -5.4975e+13 | 0 | 62 | 1.5173e+15
Buses | Diesel | Urban Buses Standard 15 - 18 t | Conventional |  | SPN23 | Rural | 0.06 | 0 | 11 | 72 | 0.0053032 | 0.36194 | 4.1512 | 10.0371 | 0.00021143 | 0.017888 | 0.025446 | -5.4975e+13 | 0 | 70 | 1321547417691813
Buses | Diesel | Urban Buses Standard 15 - 18 t | Conventional |  | SPN23 | Rural | 0.06 | 0.5 | 11 | 58 | 0.0097043 | 0.89037 | 6.9275 | -8.6601 | 0.00025472 | 0.035602 | -0.035772 | -5.4975e+13 | 0 | 58 | 1734675395246217
Buses | Diesel | Urban Buses Standard 15 - 18 t | Conventional |  | SPN23 | Rural | 0.06 | 1 | 11 | 40 | 0.0047714 | 0.88131 | 10.7492 | 0.0012669 | 0.00032927 | 0.022907 | 0.12504 | -5.4975e+13 | 0 | 40 | 1.8803e+15
Buses | Diesel | Urban Buses Standard 15 - 18 t | Conventional |  | SPN23 | Highway | -0.06 | 0 | 11 | 86 | 0.00049828 | -0.12814 | 9.1916 | 42.3111 | 0.00031806 | 0.030698 | 0.46123 | -5.6834e+13 | 0 | 70 | 4.4556e+13
Buses | Diesel | Urban Buses Standard 15 - 18 t | Conventional |  | SPN23 | Highway | -0.06 | 0.5 | 11 | 86 | 0.00037501 | -0.095676 | 6.8028 | 28.3974 | 0.00023164 | 0.02231 | 0.35635 | -5.6834e+13 | 0 | 70 | 4.3722e+13
Buses | Diesel | Urban Buses Standard 15 - 18 t | Conventional |  | SPN23 | Highway | -0.06 | 1 | 11 | 86 | 0.00039614 | -0.10123 | 7.2201 | 27.5989 | 0.00023116 | 0.023243 | 0.38872 | -5.6834e+13 | 0 | 70 | 4.4576e+13
Buses | Diesel | Urban Buses Standard 15 - 18 t | Conventional |  | SPN23 | Highway | -0.04 | 0 | 11 | 86 | 2.6033e-05 | -0.0083869 | 0.81657 | 4.3949 | 2.8658e-06 | 0.0029016 | 0.033857 | -5.6834e+13 | 0 | 70 | 9.5058e+13
Buses | Diesel | Urban Buses Standard 15 - 18 t | Conventional |  | SPN23 | Highway | -0.04 | 0.5 | 11 | 86 | 4.8427e-05 | -0.014191 | 1.2156 | 5.0819 | 9.2928e-06 | 0.0035798 | 0.052404 | -5.6834e+13 | 0 | 70 | 8.6785e+13
Buses | Diesel | Urban Buses Standard 15 - 18 t | Conventional |  | SPN23 | Highway | -0.04 | 1 | 11 | 86 | 8.103e-05 | -0.0226 | 1.812 | 6.0542 | 1.8646e-05 | 0.0045425 | 0.079303 | -5.6834e+13 | 0 | 70 | 82987774650328
Buses | Diesel | Urban Buses Standard 15 - 18 t | Conventional |  | SPN23 | Highway | -0.02 | 0 | 11 | 86 | 1.9419e-05 | 0.0056456 | 1.2239 | 5.7659 | -9.1599e-06 | 0.0054864 | 0.024901 | -5.6834e+13 | 0 | 70 | 2.8048e+14
Buses | Diesel | Urban Buses Standard 15 - 18 t | Conventional |  | SPN23 | Highway | -0.02 | 0.5 | 11 | 86 | 1.7891e-05 | 0.13024 | 3.2499 | -3.5723 | 0.00043307 | 0.012668 | 0.014665 | -5.6834e+13 | 0 | 70 | 233159066748419
Buses | Diesel | Urban Buses Standard 15 - 18 t | Conventional |  | SPN23 | Highway | -0.02 | 1 | 11 | 86 | -0.00010713 | 0.0053319 | 0.54246 | -6.4119 | -2.0612e-05 | 0.003021 | -0.030475 | -5.6834e+13 | 0 | 70 | 212522434462432
Buses | Diesel | Urban Buses Standard 15 - 18 t | Conventional |  | SPN23 | Highway | 0 | 0 | 11 | 86 | -6.5646e-06 | 0.017834 | 1.7933 | 7.7207 | -1.8101e-05 | 0.0054986 | 0.045663 | -5.6834e+13 | 0 | 70 | 5.1865e+14
Buses | Diesel | Urban Buses Standard 15 - 18 t | Conventional |  | SPN23 | Highway | 0 | 0.5 | 11 | 86 | -0.00021158 | 0.026978 | 2.5269 | 5.3256 | -4.4726e-05 | 0.0075092 | 0.045194 | -5.6834e+13 | 0 | 70 | 5.583e+14
Buses | Diesel | Urban Buses Standard 15 - 18 t | Conventional |  | SPN23 | Highway | 0 | 1 | 11 | 86 | 0.00074839 | 0.046695 | 0.86568 | 6.4576 | 0.00011854 | 0.001798 | 0.039694 | -5.6834e+13 | 0 | 70 | 6.0106e+14
Buses | Diesel | Urban Buses Standard 15 - 18 t | Conventional |  | SPN23 | Highway | 0.02 | 0 | 11 | 86 | 2.7226e-05 | 0.031752 | 2.2497 | 8.1487 | -1.8229e-05 | 0.0054408 | 0.054285 | -5.6834e+13 | 0 | 70 | 7.7607e+14
Buses | Diesel | Urban Buses Standard 15 - 18 t | Conventional |  | SPN23 | Highway | 0.02 | 0.5 | 11 | 86 | 2.3354e-05 | 0.049431 | 3.0699 | 9.5567 | -2.0099e-05 | 0.0062713 | 0.073437 | -5.6834e+13 | 0 | 70 | 9.3102e+14
Buses | Diesel | Urban Buses Standard 15 - 18 t | Conventional |  | SPN23 | Highway | 0.02 | 1 | 11 | 85 | 0.00077613 | 0.50816 | 8.575 | 19.3973 | 4.5131e-05 | 0.031865 | 0.10627 | -5.6834e+13 | 0 | 70 | 1.0715e+15
Buses | Diesel | Urban Buses Standard 15 - 18 t | Conventional |  | SPN23 | Highway | 0.04 | 0 | 11 | 85 | 0.0063191 | 0.70528 | 14.868 | -8.2051 | 0.00019462 | 0.057698 | -0.0043581 | -5.6834e+13 | 0 | 70 | 1.0834e+15
Buses | Diesel | Urban Buses Standard 15 - 18 t | Conventional |  | SPN23 | Highway | 0.04 | 0.5 | 11 | 75 | 0.0074042 | 0.66342 | 8.1506 | 21.3803 | 0.00031644 | 0.032538 | 0.081151 | -5.6834e+13 | 0 | 70 | 1.3255e+15
Buses | Diesel | Urban Buses Standard 15 - 18 t | Conventional |  | SPN23 | Highway | 0.04 | 1 | 11 | 62 | 0.020997 | 2.5381 | 9.3034 | 2.2245 | 0.00089927 | 0.091622 | -0.17279 | -5.6834e+13 | 0 | 62 | 1.5686e+15
Buses | Diesel | Urban Buses Standard 15 - 18 t | Conventional |  | SPN23 | Highway | 0.06 | 0 | 11 | 72 | 0.0053032 | 0.36194 | 4.1512 | 10.0371 | 0.00021143 | 0.017888 | 0.025446 | -5.6834e+13 | 0 | 70 | 1.3662e+15
Buses | Diesel | Urban Buses Standard 15 - 18 t | Conventional |  | SPN23 | Highway | 0.06 | 0.5 | 11 | 58 | 0.0097043 | 0.89037 | 6.9275 | -8.6601 | 0.00025472 | 0.035602 | -0.035772 | -5.6834e+13 | 0 | 58 | 1.7933e+15
Buses | Diesel | Urban Buses Standard 15 - 18 t | Conventional |  | SPN23 | Highway | 0.06 | 1 | 11 | 40 | 0.0047714 | 0.88131 | 10.7492 | 0.0012669 | 0.00032927 | 0.022907 | 0.12504 | -5.6834e+13 | 0 | 40 | 1.9439e+15
Buses | Diesel | Urban Buses Standard 15 - 18 t | Euro I |  | CO |  | -0.06 | 0 | 11 | 86 | 4.7016e-05 | -0.018684 | 2.0274 | 0.7715 | 0.00032214 | 0.043519 | 0.16046 | 0% | 0 | 70 | 0.2008
Buses | Diesel | Urban Buses Standard 15 - 18 t | Euro I |  | CO |  | -0.06 | 0.5 | 11 | 86 | 4.7488e-05 | -0.014793 | 2.0157 | 0.97763 | 0.00088328 | 0.023219 | 0.35834 | 0% | 0 | 70 | 0.19437
Buses | Diesel | Urban Buses Standard 15 - 18 t | Euro I |  | CO |  | -0.06 | 1 | 11 | 86 | 0.0001245 | -0.037022 | 4.2253 | 2.0243 | 0.0015614 | 0.044162 | 0.81159 | 0% | 0 | 70 | 0.1967
Buses | Diesel | Urban Buses Standard 15 - 18 t | Euro I |  | CO |  | -0.04 | 0 | 11 | 86 | -3.6789e-05 | 0.020606 | 2.2135 | -6.6725 | 0.0015138 | 0.031348 | 0.034665 | 0% | 0 | 70 | 0.35042
Buses | Diesel | Urban Buses Standard 15 - 18 t | Euro I |  | CO |  | -0.04 | 0.5 | 11 | 86 | -2.1208e-05 | 0.0088863 | 1.5638 | -5.6082 | 0.00097667 | 0.01597 | 0.069216 | 0% | 0 | 70 | 0.33516
Buses | Diesel | Urban Buses Standard 15 - 18 t | Euro I |  | CO |  | -0.04 | 1 | 11 | 86 | -1.6948e-05 | 0.0045469 | 2.0224 | -8.615 | 0.0011195 | 0.012451 | 0.13578 | 0% | 0 | 70 | 0.32876
Buses | Diesel | Urban Buses Standard 15 - 18 t | Euro I |  | CO |  | -0.02 | 0 | 11 | 86 | 0.00080006 | -0.030438 | 1.2704 | 6.4039 | 0.0007836 | -0.0086082 | 0.43128 | 0% | 0 | 70 | 0.85912
Buses | Diesel | Urban Buses Standard 15 - 18 t | Euro I |  | CO |  | -0.02 | 0.5 | 11 | 86 | 0.00071907 | -0.033524 | 1.6411 | 5.5851 | 0.00071992 | -0.0053852 | 0.46046 | 0% | 0 | 70 | 0.80242
Buses | Diesel | Urban Buses Standard 15 - 18 t | Euro I |  | CO |  | -0.02 | 1 | 11 | 86 | 0.00033115 | -0.017691 | 2.8109 | 3.1571 | 0.00037556 | 0.029301 | 0.34652 | 0% | 0 | 70 | 0.7646
Buses | Diesel | Urban Buses Standard 15 - 18 t | Euro I |  | CO |  | 0 | 0 | 11 | 86 | 0.00051751 | 0.0007383 | 2.262 | 6.5763 | 0.00042257 | 0.029324 | 0.29932 | 0% | 0 | 70 | 1.1178
Buses | Diesel | Urban Buses Standard 15 - 18 t | Euro I |  | CO |  | 0 | 0.5 | 11 | 86 | 0.00056702 | 0.21544 | 3.3386 | -7.7857 | 0.0016846 | 0.11404 | -0.37614 | 0% | 0 | 70 | 1.3295
Buses | Diesel | Urban Buses Standard 15 - 18 t | Euro I |  | CO |  | 0 | 1 | 11 | 86 | 0.00047507 | 0.0063283 | -0.48217 | 5.6822 | 0.00049885 | -0.015299 | 0.1411 | 0% | 0 | 70 | 1.5647
Buses | Diesel | Urban Buses Standard 15 - 18 t | Euro I |  | CO |  | 0.02 | 0 | 11 | 86 | 0.00048123 | 0.014676 | 0.21067 | -4.4555 | 0.00043663 | 0.0036417 | -0.087666 | 0% | 0 | 70 | 1.5313
Buses | Diesel | Urban Buses Standard 15 - 18 t | Euro I |  | CO |  | 0.02 | 0.5 | 11 | 86 | 0.00059093 | 0.13581 | 0.52382 | 7.0088 | 0.00077249 | 0.046265 | -0.11629 | 0% | 0 | 70 | 1.8858
Buses | Diesel | Urban Buses Standard 15 - 18 t | Euro I |  | CO |  | 0.02 | 1 | 11 | 86 | 0.0023189 | 0.66722 | 3.8897 | -2.8843 | 0.0032841 | 0.18666 | -0.65582 | 0% | 0 | 70 | 2.1723
Buses | Diesel | Urban Buses Standard 15 - 18 t | Euro I |  | CO |  | 0.04 | 0 | 11 | 86 | 0.00029306 | 0.051248 | 0.15382 | 5.3308 | 0.00025261 | 0.019591 | -0.027091 | 0% | 0 | 70 | 2.0345
Buses | Diesel | Urban Buses Standard 15 - 18 t | Euro I |  | CO |  | 0.04 | 0.5 | 11 | 76 | 0.00018348 | -0.021636 | 0.17145 | 33.1793 | 0.00011643 | -0.016982 | 0.63117 | 0% | 0 | 70 | 2.3251
Buses | Diesel | Urban Buses Standard 15 - 18 t | Euro I |  | CO |  | 0.04 | 1 | 11 | 61 | 0.0036504 | 0.093757 | 1.0677 | -8.8752 | 0.0011807 | 0.017362 | -0.12414 | 0% | 0 | 61 | 3.7956
Buses | Diesel | Urban Buses Standard 15 - 18 t | Euro I |  | CO |  | 0.06 | 0 | 11 | 74 | 0.0042554 | 0.77556 | 6.9729 | 4.1917 | 0.0029812 | 0.27289 | -0.74484 | 0% | 0 | 70 | 2.4927
Buses | Diesel | Urban Buses Standard 15 - 18 t | Euro I |  | CO |  | 0.06 | 0.5 | 11 | 59 | -4.1729e-05 | 0.081626 | 2.812 | 6.3022 | 0.00033663 | 0.026493 | 0.16698 | 0% | 0 | 59 | 2.6154
Buses | Diesel | Urban Buses Standard 15 - 18 t | Euro I |  | CO |  | 0.06 | 1 | 11 | 45 | 0.0016285 | -0.15402 | 4.7859 | 0.91969 | 0.00022845 | -0.01516 | 0.46648 | 0% | 0 | 45 | 4.7521
Buses | Diesel | Urban Buses Standard 15 - 18 t | Euro I |  | NOx |  | -0.06 | 0 | 11 | 86 | -0.00089821 | 0.050682 | 4.0393 | 0.83588 | 0.00079045 | 0.037132 | 0.052985 | 0% | 0 | 70 | 0.49005
Buses | Diesel | Urban Buses Standard 15 - 18 t | Euro I |  | NOx |  | -0.06 | 0.5 | 11 | 86 | -0.00042602 | 0.022196 | 1.9072 | 2.3102 | 0.00032662 | 0.018175 | 0.053672 | 0% | 0 | 70 | 0.48059
Buses | Diesel | Urban Buses Standard 15 - 18 t | Euro I |  | NOx |  | -0.06 | 1 | 11 | 86 | -0.0005577 | 0.029355 | 2.4393 | 2.575 | 0.00040123 | 0.023091 | 0.079474 | 0% | 0 | 70 | 0.49106
Buses | Diesel | Urban Buses Standard 15 - 18 t | Euro I |  | NOx |  | -0.04 | 0 | 11 | 86 | -0.00063789 | 0.049121 | 3.5798 | 4.4521 | 0.00044116 | 0.027152 | 0.10338 | 0% | 0 | 70 | 0.94972
Buses | Diesel | Urban Buses Standard 15 - 18 t | Euro I |  | NOx |  | -0.04 | 0.5 | 11 | 86 | -0.00095786 | 0.059729 | 4.7675 | 7.5266 | 0.00046474 | 0.034761 | 0.18983 | 0% | 0 | 70 | 0.89026
Buses | Diesel | Urban Buses Standard 15 - 18 t | Euro I |  | NOx |  | -0.04 | 1 | 11 | 86 | -0.00066322 | 0.036702 | 3.0617 | 4.941 | 0.00024395 | 0.021227 | 0.14327 | 0% | 0 | 70 | 0.86799
Buses | Diesel | Urban Buses Standard 15 - 18 t | Euro I |  | NOx |  | -0.02 | 0 | 11 | 86 | 8.5248e-06 | 0.017477 | 1.4093 | 11.7724 | 6.4131e-05 | 0.0086035 | 0.11667 | 0% | 0 | 70 | 2.7514
Buses | Diesel | Urban Buses Standard 15 - 18 t | Euro I |  | NOx |  | -0.02 | 0.5 | 11 | 86 | -0.00058918 | 0.12287 | 6.1851 | 9.6081 | 0.00043503 | 0.036236 | 0.22944 | 0% | 0 | 70 | 2.4575
Buses | Diesel | Urban Buses Standard 15 - 18 t | Euro I |  | NOx |  | -0.02 | 1 | 11 | 85 | -0.00012784 | -0.0063059 | 1.6411 | -13.5658 | -0.00011006 | 0.011005 | -0.080877 | 0% | 0 | 70 | 2.5273
Buses | Diesel | Urban Buses Standard 15 - 18 t | Euro I |  | NOx |  | 0 | 0 | 11 | 86 | 0.0045154 | 1.077 | 21.3653 | -11.9094 | 0.0013628 | 0.19486 | -0.14962 | 0% | 0 | 70 | 5.8859
Buses | Diesel | Urban Buses Standard 15 - 18 t | Euro I |  | NOx |  | 0 | 0.5 | 11 | 86 | 0.0020476 | 0.52068 | 3.5129 | -32.7301 | 0.00080787 | 0.058379 | -0.33773 | 0% | 0 | 70 | 6.4258
Buses | Diesel | Urban Buses Standard 15 - 18 t | Euro I |  | NOx |  | 0 | 1 | 11 | 86 | -1.5602e-05 | 0.041289 | 4.3615 | 30.3346 | 1.0728e-05 | 0.010235 | 0.32741 | 0% | 0 | 70 | 6.9395
Buses | Diesel | Urban Buses Standard 15 - 18 t | Euro I |  | NOx |  | 0.02 | 0 | 11 | 86 | 0.081343 | 0.88173 | 27.0241 | -27.6973 | 0.0090586 | 0.073946 | 0.49717 | 0% | 0 | 70 | 9.7268
Buses | Diesel | Urban Buses Standard 15 - 18 t | Euro I |  | NOx |  | 0.02 | 0.5 | 11 | 86 | 0.012241 | 2.0305 | 9.7546 | -23.0117 | 0.0015356 | 0.16643 | -0.48913 | 0% | 0 | 70 | 11.3213
Buses | Diesel | Urban Buses Standard 15 - 18 t | Euro I |  | NOx |  | 0.02 | 1 | 11 | 86 | 0.0011518 | 0.25994 | 5.7306 | 22.9892 | 0.00012588 | 0.020657 | 0.23893 | 0% | 0 | 70 | 12.9897
Buses | Diesel | Urban Buses Standard 15 - 18 t | Euro I |  | NOx |  | 0.04 | 0 | 11 | 86 | 0.0038229 | 0.52571 | 3.4049 | -29.4595 | 0.00027487 | 0.046822 | -0.23311 | 0% | 0 | 70 | 13.3256
Buses | Diesel | Urban Buses Standard 15 - 18 t | Euro I |  | NOx |  | 0.04 | 0.5 | 11 | 76 | 0.0073566 | 1.0198 | 3.6326 | -3.5841 | 0.00055337 | 0.06141 | -0.13905 | 0% | 0 | 70 | 16.1563
Buses | Diesel | Urban Buses Standard 15 - 18 t | Euro I |  | NOx |  | 0.04 | 1 | 11 | 61 | -0.0018231 | 0.1187 | -0.089013 | -9.0403 | -0.00010641 | 0.0077802 | -0.066535 | 0% | 0 | 61 | 18.0959
Buses | Diesel | Urban Buses Standard 15 - 18 t | Euro I |  | NOx |  | 0.06 | 0 | 11 | 74 | 0.0017581 | 0.20876 | 2.6468 | 11.9362 | 0.0001088 | 0.013258 | 0.081182 | 0% | 0 | 70 | 16.8864
Buses | Diesel | Urban Buses Standard 15 - 18 t | Euro I |  | NOx |  | 0.06 | 0.5 | 11 | 59 | 0.0031449 | 0.3852 | 0.50264 | -5.4294 | 0.00019613 | 0.017232 | -0.061159 | 0% | 0 | 59 | 20.8053
Buses | Diesel | Urban Buses Standard 15 - 18 t | Euro I |  | NOx |  | 0.06 | 1 | 11 | 45 | 0.0019236 | -0.084154 | 0.70476 | 6.2268 | 8.1616e-05 | -0.0039965 | 0.050763 | 0% | 0 | 45 | 26.2911
Buses | Diesel | Urban Buses Standard 15 - 18 t | Euro I |  | VOC |  | -0.06 | 0 | 11 | 86 | -1.6927e-05 | 0.0080497 | 1.1706 | -3.634 | 0.0023724 | 0.040768 | 0.055886 | 0% | 0 | 70 | 0.11003
Buses | Diesel | Urban Buses Standard 15 - 18 t | Euro I |  | VOC |  | -0.06 | 0.5 | 11 | 86 | -1.777e-05 | 0.0089326 | 1.1595 | -3.4924 | 0.00251 | 0.04479 | 0.027984 | 0% | 0 | 70 | 0.10657
Buses | Diesel | Urban Buses Standard 15 - 18 t | Euro I |  | VOC |  | -0.06 | 1 | 11 | 86 | -2.4376e-05 | 0.012881 | 2.7894 | -1.4335 | 0.0049324 | 0.13403 | 0.42877 | 0% | 0 | 70 | 0.10451
Buses | Diesel | Urban Buses Standard 15 - 18 t | Euro I |  | VOC |  | -0.04 | 0 | 11 | 86 | -2.3336e-05 | 0.014898 | 1.351 | -3.8756 | 0.0023271 | 0.053149 | 0.028821 | 0% | 0 | 70 | 0.14679
Buses | Diesel | Urban Buses Standard 15 - 18 t | Euro I |  | VOC |  | -0.04 | 0.5 | 11 | 86 | -2.086e-05 | 0.012271 | 1.2319 | -3.6158 | 0.0022374 | 0.047703 | 0.030676 | 0% | 0 | 70 | 0.13515
Buses | Diesel | Urban Buses Standard 15 - 18 t | Euro I |  | VOC |  | -0.04 | 1 | 11 | 86 | -3.6749e-05 | 0.021558 | 2.1722 | -6.3461 | 0.0041173 | 0.086811 | 0.039183 | 0% | 0 | 70 | 0.12972
Buses | Diesel | Urban Buses Standard 15 - 18 t | Euro I |  | VOC |  | -0.02 | 0 | 11 | 86 | 0.0004717 | -0.018445 | 0.96177 | 4.1865 | 0.0012628 | -0.0045935 | 0.74126 | 0% | 0 | 70 | 0.309
Buses | Diesel | Urban Buses Standard 15 - 18 t | Euro I |  | VOC |  | -0.02 | 0.5 | 11 | 86 | 6.4759e-06 | 0.0015362 | 0.32559 | 2.2874 | 6.8408e-05 | 0.022246 | 0.12926 | 0% | 0 | 70 | 0.2461
Buses | Diesel | Urban Buses Standard 15 - 18 t | Euro I |  | VOC |  | -0.02 | 1 | 11 | 86 | 0.00074844 | 0.016509 | 2.5138 | -0.99221 | 0.0064904 | 0.020522 | 0.97532 | 0% | 0 | 70 | 0.21402
Buses | Diesel | Urban Buses Standard 15 - 18 t | Euro I |  | VOC |  | 0 | 0 | 11 | 86 | 0.00022538 | -0.0070047 | 1.0835 | 3.0715 | 0.00052282 | 0.025503 | 0.51628 | 0% | 0 | 70 | 0.35808
Buses | Diesel | Urban Buses Standard 15 - 18 t | Euro I |  | VOC |  | 0 | 0.5 | 11 | 86 | 0.00018908 | -0.0052069 | 0.98226 | 2.8691 | 0.00045137 | 0.026333 | 0.46005 | 0% | 0 | 70 | 0.35111
Buses | Diesel | Urban Buses Standard 15 - 18 t | Euro I |  | VOC |  | 0 | 1 | 11 | 86 | 0.00016186 | -0.0037026 | 0.95757 | 2.8057 | 0.00039022 | 0.02896 | 0.43706 | 0% | 0 | 70 | 0.34997
Buses | Diesel | Urban Buses Standard 15 - 18 t | Euro I |  | VOC |  | 0.02 | 0 | 11 | 86 | 0.00018436 | -0.003745 | 0.95529 | 2.7916 | 0.00040172 | 0.025754 | 0.41742 | 0% | 0 | 70 | 0.39067
Buses | Diesel | Urban Buses Standard 15 - 18 t | Euro I |  | VOC |  | 0.02 | 0.5 | 11 | 86 | 0.00050825 | -0.0036468 | 1.6277 | 3.1395 | 0.0010701 | 0.045218 | 0.60153 | 0% | 0 | 70 | 0.43369
Buses | Diesel | Urban Buses Standard 15 - 18 t | Euro I |  | VOC |  | 0.02 | 1 | 11 | 86 | 0.00060738 | 0.0060849 | 1.9348 | 1.7527 | 0.0012608 | 0.069323 | 0.51499 | 0% | 0 | 70 | 0.46441
Buses | Diesel | Urban Buses Standard 15 - 18 t | Euro I |  | VOC |  | 0.04 | 0 | 11 | 86 | 1.3562e-05 | 0.0047781 | 0.73504 | 5.7215 | -0.00010538 | 0.03969 | 0.35204 | 0% | 0 | 70 | 0.46584
Buses | Diesel | Urban Buses Standard 15 - 18 t | Euro I |  | VOC |  | 0.04 | 0.5 | 11 | 76 | 2.8755e-15 | -7.579e-14 | 3.1317 | 2.2915e-10 | -0.0010638 | 0.15226 | 0.34556 | 0% | 0 | 70 | 0.54075
Buses | Diesel | Urban Buses Standard 15 - 18 t | Euro I |  | VOC |  | 0.04 | 1 | 11 | 61 | 0.00051256 | 0.11508 | 0.52553 | -5.3444 | 0.0025491 | 0.12156 | -0.82978 | 0% | 0 | 61 | 0.58274
Buses | Diesel | Urban Buses Standard 15 - 18 t | Euro I |  | VOC |  | 0.06 | 0 | 11 | 74 | 2.9271e-15 | -4.872e-14 | 2.8657 | 2.3746e-10 | -0.0009599 | 0.13807 | 0.28783 | 0% | 0 | 70 | 0.54595
Buses | Diesel | Urban Buses Standard 15 - 18 t | Euro I |  | VOC |  | 0.06 | 0.5 | 11 | 59 | 0.00040227 | 0.033276 | 2.6364 | -4.0523 | -0.00098506 | 0.18387 | -0.29582 | 0% | 0 | 59 | 0.83266
Buses | Diesel | Urban Buses Standard 15 - 18 t | Euro I |  | VOC |  | 0.06 | 1 | 11 | 45 | 8.2564e-17 | -4.3671e-16 | 3.1218 | 8.7856e-13 | -0.0015143 | 0.15946 | 0.26347 | 0% | 0 | 45 | 0.71396
Buses | Diesel | Urban Buses Standard 15 - 18 t | Euro I |  | PM Exhaust |  | -0.06 | 0 | 11 | 86 | 1.6238e-13 | -4.9316e-11 | 2.6017 | 9.5545e-08 | 0.0030028 | 0.3386 | -0.13326 | 0% | 0 | 70 | 0.067961
Buses | Diesel | Urban Buses Standard 15 - 18 t | Euro I |  | PM Exhaust |  | -0.06 | 0.5 | 11 | 86 | -2.6343e-05 | 0.017599 | 1.9656 | -2.3627 | 0.0067823 | 0.18766 | 0.13147 | 0% | 0 | 70 | 0.065262
Buses | Diesel | Urban Buses Standard 15 - 18 t | Euro I |  | PM Exhaust |  | -0.06 | 1 | 11 | 86 | -3.805e-17 | 1.0359e-14 | 2.0172 | 1.3193e-11 | 0.0030871 | 0.2277 | 0.24938 | 0% | 0 | 70 | 0.064415
Buses | Diesel | Urban Buses Standard 15 - 18 t | Euro I |  | PM Exhaust |  | -0.04 | 0 | 11 | 86 | 0.00020042 | -0.0095129 | 1.3713 | 2.1615 | 0.0023677 | 0.089654 | 0.89888 | 0% | 0 | 70 | 0.091518
Buses | Diesel | Urban Buses Standard 15 - 18 t | Euro I |  | PM Exhaust |  | -0.04 | 0.5 | 11 | 86 | -3.2595e-05 | 0.029182 | 1.9465 | -2.5117 | 0.0067276 | 0.17141 | 0.30459 | 0% | 0 | 70 | 0.083804
Buses | Diesel | Urban Buses Standard 15 - 18 t | Euro I |  | PM Exhaust |  | -0.04 | 1 | 11 | 86 | -3.6962e-05 | 0.028249 | 2.1614 | -2.1504 | 0.0070657 | 0.16668 | 0.69777 | 0% | 0 | 70 | 0.083577
Buses | Diesel | Urban Buses Standard 15 - 18 t | Euro I |  | PM Exhaust |  | -0.02 | 0 | 11 | 86 | 0.00060597 | -0.025045 | 1.8192 | 3.027 | 0.0029255 | 0.028722 | 2.0649 | 0% | 0 | 70 | 0.16722
Buses | Diesel | Urban Buses Standard 15 - 18 t | Euro I |  | PM Exhaust |  | -0.02 | 0.5 | 11 | 86 | 0.00066177 | -0.027797 | 1.7562 | 3.6928 | 0.0032054 | 0.013253 | 2.1268 | 0% | 0 | 70 | 0.16555
Buses | Diesel | Urban Buses Standard 15 - 18 t | Euro I |  | PM Exhaust |  | -0.02 | 1 | 11 | 86 | -1.6623e-15 | -1.501e-12 | 2.6044 | -8.1448e-12 | -0.00044468 | 0.27675 | 0.52502 | 0% | 0 | 70 | 0.14698
Buses | Diesel | Urban Buses Standard 15 - 18 t | Euro I |  | PM Exhaust |  | 0 | 0 | 11 | 86 | 0.0004965 | -0.010029 | 1.4171 | 1.9909 | 0.002219 | 0.05112 | 1.403 | 0% | 0 | 70 | 0.20035
Buses | Diesel | Urban Buses Standard 15 - 18 t | Euro I |  | PM Exhaust |  | 0 | 0.5 | 11 | 86 | 0.00054623 | -0.010095 | 1.5505 | 1.8366 | 0.0021555 | 0.051155 | 1.536 | 0% | 0 | 70 | 0.22621
Buses | Diesel | Urban Buses Standard 15 - 18 t | Euro I |  | PM Exhaust |  | 0 | 1 | 11 | 86 | 0.00037194 | -0.00019009 | -0.23491 | 4.1296 | 0.0021464 | -0.069922 | 0.75744 | 0% | 0 | 70 | 0.25599
Buses | Diesel | Urban Buses Standard 15 - 18 t | Euro I |  | PM Exhaust |  | 0.02 | 0 | 11 | 86 | 0.00061445 | 0.011351 | 1.2484 | 1.6274 | 0.0023659 | 0.093581 | 0.88825 | 0% | 0 | 70 | 0.26677
Buses | Diesel | Urban Buses Standard 15 - 18 t | Euro I |  | PM Exhaust |  | 0.02 | 0.5 | 11 | 86 | 0.0099299 | 0.31194 | 2.9168 | -1.0196 | 0.038162 | 0.46678 | -0.27271 | 0% | 0 | 70 | 0.33453
Buses | Diesel | Urban Buses Standard 15 - 18 t | Euro I |  | PM Exhaust |  | 0.02 | 1 | 11 | 86 | 0.00026293 | 0.064929 | 1.0518 | 2.5499 | 0.00094271 | 0.17795 | 0.34281 | 0% | 0 | 70 | 0.39738
Buses | Diesel | Urban Buses Standard 15 - 18 t | Euro I |  | PM Exhaust |  | 0.04 | 0 | 11 | 86 | 0.00098884 | -0.012061 | 0.55204 | 4.2571 | 0.0025311 | -0.019633 | 1.096 | 0% | 0 | 70 | 0.38056
Buses | Diesel | Urban Buses Standard 15 - 18 t | Euro I |  | PM Exhaust |  | 0.04 | 0.5 | 11 | 76 | 0.00036567 | 0.1037 | -0.51432 | -4.937 | 0.0012524 | 0.19337 | -2.0548 | 0% | 0 | 70 | 0.48053
Buses | Diesel | Urban Buses Standard 15 - 18 t | Euro I |  | PM Exhaust |  | 0.04 | 1 | 11 | 61 | 0.0010714 | 0.14077 | -0.27096 | -3.9317 | 0.0032072 | 0.18725 | -1.3846 | 0% | 0 | 61 | 0.55701
Buses | Diesel | Urban Buses Standard 15 - 18 t | Euro I |  | PM Exhaust |  | 0.06 | 0 | 11 | 74 | 0.0013373 | 0.14842 | 0.68236 | 4.4693 | 0.0022366 | 0.3608 | -0.86606 | 0% | 0 | 70 | 0.50039
Buses | Diesel | Urban Buses Standard 15 - 18 t | Euro I |  | PM Exhaust |  | 0.06 | 0.5 | 11 | 59 | 0.00028167 | 0.026274 | 0.45524 | 4.9575 | 0.00021205 | 0.049966 | 0.6566 | 0% | 0 | 59 | 0.70691
Buses | Diesel | Urban Buses Standard 15 - 18 t | Euro I |  | PM Exhaust |  | 0.06 | 1 | 11 | 45 | 0.00085918 | -0.076906 | 2.1819 | -1.6924 | 0.00039897 | -0.038086 | 1.4867 | 0% | 0 | 45 | 0.72896
Buses | Diesel | Urban Buses Standard 15 - 18 t | Euro I |  | EC |  | -0.06 | 0 | 11 | 86 | 0.00024885 | -0.065155 | 4.787 | 21.1028 | 0.00018762 | 0.020542 | 0.30785 | 0% | 0 | 70 | 0.6555
Buses | Diesel | Urban Buses Standard 15 - 18 t | Euro I |  | EC |  | -0.06 | 0.5 | 11 | 86 | 0.00030305 | -0.078115 | 5.6342 | 21.4163 | 0.00021227 | 0.022613 | 0.37553 | 0% | 0 | 70 | 0.65268
Buses | Diesel | Urban Buses Standard 15 - 18 t | Euro I |  | EC |  | -0.06 | 1 | 11 | 86 | 0.0003323 | -0.085365 | 6.1371 | 20.497 | 0.00021383 | 0.023219 | 0.41797 | 0% | 0 | 70 | 0.67377
Buses | Diesel | Urban Buses Standard 15 - 18 t | Euro I |  | EC |  | -0.04 | 0 | 11 | 86 | 4.989e-05 | -0.015531 | 1.4451 | 7.0581 | 3.1403e-06 | 0.0060518 | 0.078631 | 0% | 0 | 70 | 1.3586
Buses | Diesel | Urban Buses Standard 15 - 18 t | Euro I |  | EC |  | -0.04 | 0.5 | 11 | 86 | 4.7395e-05 | -0.013642 | 1.1422 | 4.1433 | 9.0823e-06 | 0.0038153 | 0.063259 | 0% | 0 | 70 | 1.2769
Buses | Diesel | Urban Buses Standard 15 - 18 t | Euro I |  | EC |  | -0.04 | 1 | 11 | 86 | 8.1327e-05 | -0.022396 | 1.7658 | 4.7532 | 2.0562e-05 | 0.0047742 | 0.097769 | 0% | 0 | 70 | 1.2475
Buses | Diesel | Urban Buses Standard 15 - 18 t | Euro I |  | EC |  | -0.02 | 0 | 11 | 86 | -0.0003251 | -0.0081314 | 4.6332 | 3.551 | -0.00023829 | 0.025262 | 0.040956 | 0% | 0 | 70 | 3.9302
Buses | Diesel | Urban Buses Standard 15 - 18 t | Euro I |  | EC |  | -0.02 | 0.5 | 11 | 86 | 6.8069e-05 | 0.79269 | 0.78792 | -4.2904 | 0.0030772 | 0.015344 | 0.0060502 | 0% | 0 | 70 | 3.4997
Buses | Diesel | Urban Buses Standard 15 - 18 t | Euro I |  | EC |  | -0.02 | 1 | 11 | 86 | -0.00017266 | -0.07189 | 7.4983 | -0.0068169 | -0.00030606 | 0.026082 | 0.13737 | 0% | 0 | 70 | 3.4954
Buses | Diesel | Urban Buses Standard 15 - 18 t | Euro I |  | EC |  | 0 | 0 | 11 | 86 | -1.375e-06 | 0.020996 | 1.8807 | 7.9466 | -2.1544e-05 | 0.0068279 | 0.067207 | 0% | 0 | 70 | 7.8645
Buses | Diesel | Urban Buses Standard 15 - 18 t | Euro I |  | EC |  | 0 | 0.5 | 11 | 86 | -9.6925e-05 | 0.028503 | 2.5949 | 9.2047 | -3.0431e-05 | 0.007859 | 0.089525 | 0% | 0 | 70 | 8.6571
Buses | Diesel | Urban Buses Standard 15 - 18 t | Euro I |  | EC |  | 0 | 1 | 11 | 86 | 0.0036005 | 0.2492 | 1.1736 | 4.9544 | 0.00066109 | 0.0082265 | 0.037507 | 0% | 0 | 70 | 9.4299
Buses | Diesel | Urban Buses Standard 15 - 18 t | Euro I |  | EC |  | 0.02 | 0 | 11 | 86 | 8.4688e-05 | 0.080016 | 4.997 | 16.2206 | -4.4935e-05 | 0.01381 | 0.15919 | 0% | 0 | 70 | 12.4152
Buses | Diesel | Urban Buses Standard 15 - 18 t | Euro I |  | EC |  | 0.02 | 0.5 | 11 | 86 | 0.0017151 | 0.37048 | 6.5003 | 12.1133 | 0.00011273 | 0.030109 | 0.094712 | 0% | 0 | 70 | 14.8875
Buses | Diesel | Urban Buses Standard 15 - 18 t | Euro I |  | EC |  | 0.02 | 1 | 11 | 86 | 0.014793 | 0.91117 | 8.9459 | 7.6789 | 0.0010463 | 0.046838 | 0.079678 | 0% | 0 | 70 | 17.1267
Buses | Diesel | Urban Buses Standard 15 - 18 t | Euro I |  | EC |  | 0.04 | 0 | 11 | 86 | 0.00011502 | 0.098608 | 5.0341 | 12.7654 | -3.4758e-05 | 0.010861 | 0.14191 | 0% | 0 | 70 | 17.3287
Buses | Diesel | Urban Buses Standard 15 - 18 t | Euro I |  | EC |  | 0.04 | 0.5 | 11 | 76 | 0.0035298 | 0.82599 | 14.0441 | 24.2828 | 0.00012456 | 0.047944 | 0.24341 | 0% | 0 | 70 | 21.2615
Buses | Diesel | Urban Buses Standard 15 - 18 t | Euro I |  | EC |  | 0.04 | 1 | 11 | 61 | 0.01718 | 2.0234 | 8.328 | -0.80455 | 0.0010235 | 0.069543 | -0.0067065 | 0% | 0 | 61 | 24.3252
Buses | Diesel | Urban Buses Standard 15 - 18 t | Euro I |  | EC |  | 0.06 | 0 | 11 | 74 | 0.0088906 | 1.1902 | 9.4293 | -22.0537 | 0.00034851 | 0.065689 | -0.11339 | 0% | 0 | 70 | 21.9604
Buses | Diesel | Urban Buses Standard 15 - 18 t | Euro I |  | EC |  | 0.06 | 0.5 | 11 | 59 | 0.024074 | 2.6547 | 8.4079 | 20.3612 | 0.00085897 | 0.099029 | -0.11411 | 0% | 0 | 59 | 28.5799
Buses | Diesel | Urban Buses Standard 15 - 18 t | Euro I |  | EC |  | 0.06 | 1 | 11 | 45 | 0.013027 | -0.065674 | -0.44461 | 9.6358 | 0.00048347 | -0.0069141 | 0.046226 | 0% | 0 | 45 | 32.4796
Buses | Diesel | Urban Buses Standard 15 - 18 t | Euro I |  | CH4 | Urban Peak |  |  | 10 | 130 | 0 | 0 | 175 | 0 | 0 | 0 | 1000 | 0% | 0 | 70 | 0.175
Buses | Diesel | Urban Buses Standard 15 - 18 t | Euro I |  | CH4 | Urban Off Peak |  |  | 10 | 130 | 0 | 0 | 175 | 0 | 0 | 0 | 1000 | 0% | 0 | 70 | 0.175
Buses | Diesel | Urban Buses Standard 15 - 18 t | Euro I |  | CH4 | Rural |  |  | 10 | 130 | 0 | 0 | 80 | 0 | 0 | 0 | 1000 | 0% | 0 | 70 | 0.08
Buses | Diesel | Urban Buses Standard 15 - 18 t | Euro I |  | CH4 | Highway |  |  | 10 | 130 | 0 | 0 | 70 | 0 | 0 | 0 | 1000 | 0% | 0 | 70 | 0.07
Buses | Diesel | Urban Buses Standard 15 - 18 t | Euro I |  | NH3 | Urban Peak |  |  | 10 | 130 | 0 | 0 | 0.0029 | 0 | 0 | 0 | 1 | 0% | 0 | 70 | 0.0029
Buses | Diesel | Urban Buses Standard 15 - 18 t | Euro I |  | NH3 | Urban Off Peak |  |  | 10 | 130 | 0 | 0 | 0.0029 | 0 | 0 | 0 | 1 | 0% | 0 | 70 | 0.0029
Buses | Diesel | Urban Buses Standard 15 - 18 t | Euro I |  | NH3 | Rural |  |  | 10 | 130 | 0 | 0 | 0.0029 | 0 | 0 | 0 | 1 | 0% | 0 | 70 | 0.0029
Buses | Diesel | Urban Buses Standard 15 - 18 t | Euro I |  | NH3 | Highway |  |  | 10 | 130 | 0 | 0 | 0.0029 | 0 | 0 | 0 | 1 | 0% | 0 | 70 | 0.0029
Buses | Diesel | Urban Buses Standard 15 - 18 t | Euro I |  | N2O | Urban Peak |  |  | 10 | 130 | 0 | 0 | 0.012 | 0 | 0 | 0 | 1 | 0% | 0 | 70 | 0.012 | X
Buses | Diesel | Urban Buses Standard 15 - 18 t | Euro I |  | N2O | Urban Off Peak |  |  | 10 | 130 | 0 | 0 | 0.012 | 0 | 0 | 0 | 1 | 0% | 0 | 70 | 0.012 | X
Buses | Diesel | Urban Buses Standard 15 - 18 t | Euro I |  | N2O | Rural |  |  | 10 | 130 | 0 | 0 | 0.012 | 0 | 0 | 0 | 1 | 0% | 0 | 70 | 0.012 | X
Buses | Diesel | Urban Buses Standard 15 - 18 t | Euro I |  | N2O | Highway |  |  | 10 | 130 | 0 | 0 | 0.012 | 0 | 0 | 0 | 1 | 0% | 0 | 70 | 0.012 | X
Buses | Diesel | Urban Buses Standard 15 - 18 t | Euro I |  | SPN23 | Urban Peak | -0.06 | 0 | 11 | 86 | 0.00024885 | -0.065155 | 4.787 | 21.1028 | 0.00018762 | 0.020542 | 0.30785 | -127088450057880 | 0 | 70 | 8.3307e+13
Buses | Diesel | Urban Buses Standard 15 - 18 t | Euro I |  | SPN23 | Urban Peak | -0.06 | 0.5 | 11 | 86 | 0.00030305 | -0.078115 | 5.6342 | 21.4163 | 0.00021227 | 0.022613 | 0.37553 | -127088450057880 | 0 | 70 | 8.2948e+13
Buses | Diesel | Urban Buses Standard 15 - 18 t | Euro I |  | SPN23 | Urban Peak | -0.06 | 1 | 11 | 86 | 0.0003323 | -0.085365 | 6.1371 | 20.497 | 0.00021383 | 0.023219 | 0.41797 | -127088450057880 | 0 | 70 | 8.5629e+13
Buses | Diesel | Urban Buses Standard 15 - 18 t | Euro I |  | SPN23 | Urban Peak | -0.04 | 0 | 11 | 86 | 4.989e-05 | -0.015531 | 1.4451 | 7.0581 | 3.1403e-06 | 0.0060518 | 0.078631 | -127088450057880 | 0 | 70 | 1.7266e+14
Buses | Diesel | Urban Buses Standard 15 - 18 t | Euro I |  | SPN23 | Urban Peak | -0.04 | 0.5 | 11 | 86 | 4.7395e-05 | -0.013642 | 1.1422 | 4.1433 | 9.0823e-06 | 0.0038153 | 0.063259 | -127088450057880 | 0 | 70 | 1.6228e+14
Buses | Diesel | Urban Buses Standard 15 - 18 t | Euro I |  | SPN23 | Urban Peak | -0.04 | 1 | 11 | 86 | 8.1327e-05 | -0.022396 | 1.7658 | 4.7532 | 2.0562e-05 | 0.0047742 | 0.097769 | -127088450057880 | 0 | 70 | 1.5854e+14
Buses | Diesel | Urban Buses Standard 15 - 18 t | Euro I |  | SPN23 | Urban Peak | -0.02 | 0 | 11 | 86 | -0.0003251 | -0.0081314 | 4.6332 | 3.551 | -0.00023829 | 0.025262 | 0.040956 | -127088450057880 | 0 | 70 | 4.9948e+14
Buses | Diesel | Urban Buses Standard 15 - 18 t | Euro I |  | SPN23 | Urban Peak | -0.02 | 0.5 | 11 | 86 | 6.8069e-05 | 0.79269 | 0.78792 | -4.2904 | 0.0030772 | 0.015344 | 0.0060502 | -127088450057880 | 0 | 70 | 4.4477e+14
Buses | Diesel | Urban Buses Standard 15 - 18 t | Euro I |  | SPN23 | Urban Peak | -0.02 | 1 | 11 | 86 | -0.00017266 | -0.07189 | 7.4983 | -0.0068169 | -0.00030606 | 0.026082 | 0.13737 | -127088450057880 | 0 | 70 | 4.4423e+14
Buses | Diesel | Urban Buses Standard 15 - 18 t | Euro I |  | SPN23 | Urban Peak | 0 | 0 | 11 | 86 | -1.375e-06 | 0.020996 | 1.8807 | 7.9466 | -2.1544e-05 | 0.0068279 | 0.067207 | -127088450057880 | 0 | 70 | 9.9948e+14
Buses | Diesel | Urban Buses Standard 15 - 18 t | Euro I |  | SPN23 | Urban Peak | 0 | 0.5 | 11 | 86 | -9.6925e-05 | 0.028503 | 2.5949 | 9.2047 | -3.0431e-05 | 0.007859 | 0.089525 | -127088450057880 | 0 | 70 | 1.1002e+15
Buses | Diesel | Urban Buses Standard 15 - 18 t | Euro I |  | SPN23 | Urban Peak | 0 | 1 | 11 | 86 | 0.0036005 | 0.2492 | 1.1736 | 4.9544 | 0.00066109 | 0.0082265 | 0.037507 | -127088450057880 | 0 | 70 | 1.1984e+15
Buses | Diesel | Urban Buses Standard 15 - 18 t | Euro I |  | SPN23 | Urban Peak | 0.02 | 0 | 11 | 86 | 8.4688e-05 | 0.080016 | 4.997 | 16.2206 | -4.4935e-05 | 0.01381 | 0.15919 | -127088450057880 | 0 | 70 | 1.5778e+15
Buses | Diesel | Urban Buses Standard 15 - 18 t | Euro I |  | SPN23 | Urban Peak | 0.02 | 0.5 | 11 | 86 | 0.0017151 | 0.37048 | 6.5003 | 12.1133 | 0.00011273 | 0.030109 | 0.094712 | -127088450057880 | 0 | 70 | 1.892e+15
Buses | Diesel | Urban Buses Standard 15 - 18 t | Euro I |  | SPN23 | Urban Peak | 0.02 | 1 | 11 | 86 | 0.014793 | 0.91117 | 8.9459 | 7.6789 | 0.0010463 | 0.046838 | 0.079678 | -127088450057880 | 0 | 70 | 2.1766e+15
Buses | Diesel | Urban Buses Standard 15 - 18 t | Euro I |  | SPN23 | Urban Peak | 0.04 | 0 | 11 | 86 | 0.00011502 | 0.098608 | 5.0341 | 12.7654 | -3.4758e-05 | 0.010861 | 0.14191 | -127088450057880 | 0 | 70 | 2202275245764138
Buses | Diesel | Urban Buses Standard 15 - 18 t | Euro I |  | SPN23 | Urban Peak | 0.04 | 0.5 | 11 | 76 | 0.0035298 | 0.82599 | 14.0441 | 24.2828 | 0.00012456 | 0.047944 | 0.24341 | -127088450057880 | 0 | 70 | 2.7021e+15
Buses | Diesel | Urban Buses Standard 15 - 18 t | Euro I |  | SPN23 | Urban Peak | 0.04 | 1 | 11 | 61 | 0.01718 | 2.0234 | 8.328 | -0.80455 | 0.0010235 | 0.069543 | -0.0067065 | -127088450057880 | 0 | 61 | 3.0914e+15
Buses | Diesel | Urban Buses Standard 15 - 18 t | Euro I |  | SPN23 | Urban Peak | 0.06 | 0 | 11 | 74 | 0.0088906 | 1.1902 | 9.4293 | -22.0537 | 0.00034851 | 0.065689 | -0.11339 | -127088450057880 | 0 | 70 | 2.7909e+15
Buses | Diesel | Urban Buses Standard 15 - 18 t | Euro I |  | SPN23 | Urban Peak | 0.06 | 0.5 | 11 | 59 | 0.024074 | 2.6547 | 8.4079 | 20.3612 | 0.00085897 | 0.099029 | -0.11411 | -127088450057880 | 0 | 59 | 3.6322e+15
Buses | Diesel | Urban Buses Standard 15 - 18 t | Euro I |  | SPN23 | Urban Peak | 0.06 | 1 | 11 | 45 | 0.013027 | -0.065674 | -0.44461 | 9.6358 | 0.00048347 | -0.0069141 | 0.046226 | -127088450057880 | 0 | 45 | 4127786414037822
Buses | Diesel | Urban Buses Standard 15 - 18 t | Euro I |  | SPN23 | Urban Off Peak | -0.06 | 0 | 11 | 86 | 0.00024885 | -0.065155 | 4.787 | 21.1028 | 0.00018762 | 0.020542 | 0.30785 | -127088450057880 | 0 | 70 | 8.3307e+13
Buses | Diesel | Urban Buses Standard 15 - 18 t | Euro I |  | SPN23 | Urban Off Peak | -0.06 | 0.5 | 11 | 86 | 0.00030305 | -0.078115 | 5.6342 | 21.4163 | 0.00021227 | 0.022613 | 0.37553 | -127088450057880 | 0 | 70 | 8.2948e+13
Buses | Diesel | Urban Buses Standard 15 - 18 t | Euro I |  | SPN23 | Urban Off Peak | -0.06 | 1 | 11 | 86 | 0.0003323 | -0.085365 | 6.1371 | 20.497 | 0.00021383 | 0.023219 | 0.41797 | -127088450057880 | 0 | 70 | 8.5629e+13
Buses | Diesel | Urban Buses Standard 15 - 18 t | Euro I |  | SPN23 | Urban Off Peak | -0.04 | 0 | 11 | 86 | 4.989e-05 | -0.015531 | 1.4451 | 7.0581 | 3.1403e-06 | 0.0060518 | 0.078631 | -127088450057880 | 0 | 70 | 1.7266e+14
Buses | Diesel | Urban Buses Standard 15 - 18 t | Euro I |  | SPN23 | Urban Off Peak | -0.04 | 0.5 | 11 | 86 | 4.7395e-05 | -0.013642 | 1.1422 | 4.1433 | 9.0823e-06 | 0.0038153 | 0.063259 | -127088450057880 | 0 | 70 | 1.6228e+14
Buses | Diesel | Urban Buses Standard 15 - 18 t | Euro I |  | SPN23 | Urban Off Peak | -0.04 | 1 | 11 | 86 | 8.1327e-05 | -0.022396 | 1.7658 | 4.7532 | 2.0562e-05 | 0.0047742 | 0.097769 | -127088450057880 | 0 | 70 | 1.5854e+14
Buses | Diesel | Urban Buses Standard 15 - 18 t | Euro I |  | SPN23 | Urban Off Peak | -0.02 | 0 | 11 | 86 | -0.0003251 | -0.0081314 | 4.6332 | 3.551 | -0.00023829 | 0.025262 | 0.040956 | -127088450057880 | 0 | 70 | 4.9948e+14
Buses | Diesel | Urban Buses Standard 15 - 18 t | Euro I |  | SPN23 | Urban Off Peak | -0.02 | 0.5 | 11 | 86 | 6.8069e-05 | 0.79269 | 0.78792 | -4.2904 | 0.0030772 | 0.015344 | 0.0060502 | -127088450057880 | 0 | 70 | 4.4477e+14
Buses | Diesel | Urban Buses Standard 15 - 18 t | Euro I |  | SPN23 | Urban Off Peak | -0.02 | 1 | 11 | 86 | -0.00017266 | -0.07189 | 7.4983 | -0.0068169 | -0.00030606 | 0.026082 | 0.13737 | -127088450057880 | 0 | 70 | 4.4423e+14
Buses | Diesel | Urban Buses Standard 15 - 18 t | Euro I |  | SPN23 | Urban Off Peak | 0 | 0 | 11 | 86 | -1.375e-06 | 0.020996 | 1.8807 | 7.9466 | -2.1544e-05 | 0.0068279 | 0.067207 | -127088450057880 | 0 | 70 | 9.9948e+14
Buses | Diesel | Urban Buses Standard 15 - 18 t | Euro I |  | SPN23 | Urban Off Peak | 0 | 0.5 | 11 | 86 | -9.6925e-05 | 0.028503 | 2.5949 | 9.2047 | -3.0431e-05 | 0.007859 | 0.089525 | -127088450057880 | 0 | 70 | 1.1002e+15
Buses | Diesel | Urban Buses Standard 15 - 18 t | Euro I |  | SPN23 | Urban Off Peak | 0 | 1 | 11 | 86 | 0.0036005 | 0.2492 | 1.1736 | 4.9544 | 0.00066109 | 0.0082265 | 0.037507 | -127088450057880 | 0 | 70 | 1.1984e+15
Buses | Diesel | Urban Buses Standard 15 - 18 t | Euro I |  | SPN23 | Urban Off Peak | 0.02 | 0 | 11 | 86 | 8.4688e-05 | 0.080016 | 4.997 | 16.2206 | -4.4935e-05 | 0.01381 | 0.15919 | -127088450057880 | 0 | 70 | 1.5778e+15
Buses | Diesel | Urban Buses Standard 15 - 18 t | Euro I |  | SPN23 | Urban Off Peak | 0.02 | 0.5 | 11 | 86 | 0.0017151 | 0.37048 | 6.5003 | 12.1133 | 0.00011273 | 0.030109 | 0.094712 | -127088450057880 | 0 | 70 | 1.892e+15
Buses | Diesel | Urban Buses Standard 15 - 18 t | Euro I |  | SPN23 | Urban Off Peak | 0.02 | 1 | 11 | 86 | 0.014793 | 0.91117 | 8.9459 | 7.6789 | 0.0010463 | 0.046838 | 0.079678 | -127088450057880 | 0 | 70 | 2.1766e+15
Buses | Diesel | Urban Buses Standard 15 - 18 t | Euro I |  | SPN23 | Urban Off Peak | 0.04 | 0 | 11 | 86 | 0.00011502 | 0.098608 | 5.0341 | 12.7654 | -3.4758e-05 | 0.010861 | 0.14191 | -127088450057880 | 0 | 70 | 2202275245764138
Buses | Diesel | Urban Buses Standard 15 - 18 t | Euro I |  | SPN23 | Urban Off Peak | 0.04 | 0.5 | 11 | 76 | 0.0035298 | 0.82599 | 14.0441 | 24.2828 | 0.00012456 | 0.047944 | 0.24341 | -127088450057880 | 0 | 70 | 2.7021e+15
Buses | Diesel | Urban Buses Standard 15 - 18 t | Euro I |  | SPN23 | Urban Off Peak | 0.04 | 1 | 11 | 61 | 0.01718 | 2.0234 | 8.328 | -0.80455 | 0.0010235 | 0.069543 | -0.0067065 | -127088450057880 | 0 | 61 | 3.0914e+15
Buses | Diesel | Urban Buses Standard 15 - 18 t | Euro I |  | SPN23 | Urban Off Peak | 0.06 | 0 | 11 | 74 | 0.0088906 | 1.1902 | 9.4293 | -22.0537 | 0.00034851 | 0.065689 | -0.11339 | -127088450057880 | 0 | 70 | 2.7909e+15
Buses | Diesel | Urban Buses Standard 15 - 18 t | Euro I |  | SPN23 | Urban Off Peak | 0.06 | 0.5 | 11 | 59 | 0.024074 | 2.6547 | 8.4079 | 20.3612 | 0.00085897 | 0.099029 | -0.11411 | -127088450057880 | 0 | 59 | 3.6322e+15
Buses | Diesel | Urban Buses Standard 15 - 18 t | Euro I |  | SPN23 | Urban Off Peak | 0.06 | 1 | 11 | 45 | 0.013027 | -0.065674 | -0.44461 | 9.6358 | 0.00048347 | -0.0069141 | 0.046226 | -127088450057880 | 0 | 45 | 4127786414037822
Buses | Diesel | Urban Buses Standard 15 - 18 t | Euro I |  | SPN23 | Rural | -0.06 | 0 | 11 | 86 | 0.00024885 | -0.065155 | 4.787 | 21.1028 | 0.00018762 | 0.020542 | 0.30785 | -5.4975e+13 | 0 | 70 | 3.6036e+13
Buses | Diesel | Urban Buses Standard 15 - 18 t | Euro I |  | SPN23 | Rural | -0.06 | 0.5 | 11 | 86 | 0.00030305 | -0.078115 | 5.6342 | 21.4163 | 0.00021227 | 0.022613 | 0.37553 | -5.4975e+13 | 0 | 70 | 3.5881e+13
Buses | Diesel | Urban Buses Standard 15 - 18 t | Euro I |  | SPN23 | Rural | -0.06 | 1 | 11 | 86 | 0.0003323 | -0.085365 | 6.1371 | 20.497 | 0.00021383 | 0.023219 | 0.41797 | -5.4975e+13 | 0 | 70 | 3.7041e+13
Buses | Diesel | Urban Buses Standard 15 - 18 t | Euro I |  | SPN23 | Rural | -0.04 | 0 | 11 | 86 | 4.989e-05 | -0.015531 | 1.4451 | 7.0581 | 3.1403e-06 | 0.0060518 | 0.078631 | -5.4975e+13 | 0 | 70 | 7.4687e+13
Buses | Diesel | Urban Buses Standard 15 - 18 t | Euro I |  | SPN23 | Rural | -0.04 | 0.5 | 11 | 86 | 4.7395e-05 | -0.013642 | 1.1422 | 4.1433 | 9.0823e-06 | 0.0038153 | 0.063259 | -5.4975e+13 | 0 | 70 | 7.0198e+13
Buses | Diesel | Urban Buses Standard 15 - 18 t | Euro I |  | SPN23 | Rural | -0.04 | 1 | 11 | 86 | 8.1327e-05 | -0.022396 | 1.7658 | 4.7532 | 2.0562e-05 | 0.0047742 | 0.097769 | -5.4975e+13 | 0 | 70 | 6.8579e+13
Buses | Diesel | Urban Buses Standard 15 - 18 t | Euro I |  | SPN23 | Rural | -0.02 | 0 | 11 | 86 | -0.0003251 | -0.0081314 | 4.6332 | 3.551 | -0.00023829 | 0.025262 | 0.040956 | -5.4975e+13 | 0 | 70 | 2.1606e+14
Buses | Diesel | Urban Buses Standard 15 - 18 t | Euro I |  | SPN23 | Rural | -0.02 | 0.5 | 11 | 86 | 6.8069e-05 | 0.79269 | 0.78792 | -4.2904 | 0.0030772 | 0.015344 | 0.0060502 | -5.4975e+13 | 0 | 70 | 1.9239e+14
Buses | Diesel | Urban Buses Standard 15 - 18 t | Euro I |  | SPN23 | Rural | -0.02 | 1 | 11 | 86 | -0.00017266 | -0.07189 | 7.4983 | -0.0068169 | -0.00030606 | 0.026082 | 0.13737 | -5.4975e+13 | 0 | 70 | 1.9216e+14
Buses | Diesel | Urban Buses Standard 15 - 18 t | Euro I |  | SPN23 | Rural | 0 | 0 | 11 | 86 | -1.375e-06 | 0.020996 | 1.8807 | 7.9466 | -2.1544e-05 | 0.0068279 | 0.067207 | -5.4975e+13 | 0 | 70 | 4.3235e+14
Buses | Diesel | Urban Buses Standard 15 - 18 t | Euro I |  | SPN23 | Rural | 0 | 0.5 | 11 | 86 | -9.6925e-05 | 0.028503 | 2.5949 | 9.2047 | -3.0431e-05 | 0.007859 | 0.089525 | -5.4975e+13 | 0 | 70 | 4.7593e+14
Buses | Diesel | Urban Buses Standard 15 - 18 t | Euro I |  | SPN23 | Rural | 0 | 1 | 11 | 86 | 0.0036005 | 0.2492 | 1.1736 | 4.9544 | 0.00066109 | 0.0082265 | 0.037507 | -5.4975e+13 | 0 | 70 | 5.1841e+14
Buses | Diesel | Urban Buses Standard 15 - 18 t | Euro I |  | SPN23 | Rural | 0.02 | 0 | 11 | 86 | 8.4688e-05 | 0.080016 | 4.997 | 16.2206 | -4.4935e-05 | 0.01381 | 0.15919 | -5.4975e+13 | 0 | 70 | 6.8253e+14
Buses | Diesel | Urban Buses Standard 15 - 18 t | Euro I |  | SPN23 | Rural | 0.02 | 0.5 | 11 | 86 | 0.0017151 | 0.37048 | 6.5003 | 12.1133 | 0.00011273 | 0.030109 | 0.094712 | -5.4975e+13 | 0 | 70 | 8.1844e+14
Buses | Diesel | Urban Buses Standard 15 - 18 t | Euro I |  | SPN23 | Rural | 0.02 | 1 | 11 | 86 | 0.014793 | 0.91117 | 8.9459 | 7.6789 | 0.0010463 | 0.046838 | 0.079678 | -5.4975e+13 | 0 | 70 | 9.4154e+14
Buses | Diesel | Urban Buses Standard 15 - 18 t | Euro I |  | SPN23 | Rural | 0.04 | 0 | 11 | 86 | 0.00011502 | 0.098608 | 5.0341 | 12.7654 | -3.4758e-05 | 0.010861 | 0.14191 | -5.4975e+13 | 0 | 70 | 9.5265e+14
Buses | Diesel | Urban Buses Standard 15 - 18 t | Euro I |  | SPN23 | Rural | 0.04 | 0.5 | 11 | 76 | 0.0035298 | 0.82599 | 14.0441 | 24.2828 | 0.00012456 | 0.047944 | 0.24341 | -5.4975e+13 | 0 | 70 | 1.1689e+15
Buses | Diesel | Urban Buses Standard 15 - 18 t | Euro I |  | SPN23 | Rural | 0.04 | 1 | 11 | 61 | 0.01718 | 2.0234 | 8.328 | -0.80455 | 0.0010235 | 0.069543 | -0.0067065 | -5.4975e+13 | 0 | 61 | 1.3373e+15
Buses | Diesel | Urban Buses Standard 15 - 18 t | Euro I |  | SPN23 | Rural | 0.06 | 0 | 11 | 74 | 0.0088906 | 1.1902 | 9.4293 | -22.0537 | 0.00034851 | 0.065689 | -0.11339 | -5.4975e+13 | 0 | 70 | 1.2073e+15
Buses | Diesel | Urban Buses Standard 15 - 18 t | Euro I |  | SPN23 | Rural | 0.06 | 0.5 | 11 | 59 | 0.024074 | 2.6547 | 8.4079 | 20.3612 | 0.00085897 | 0.099029 | -0.11411 | -5.4975e+13 | 0 | 59 | 1.5712e+15
Buses | Diesel | Urban Buses Standard 15 - 18 t | Euro I |  | SPN23 | Rural | 0.06 | 1 | 11 | 45 | 0.013027 | -0.065674 | -0.44461 | 9.6358 | 0.00048347 | -0.0069141 | 0.046226 | -5.4975e+13 | 0 | 45 | 1.7856e+15
Buses | Diesel | Urban Buses Standard 15 - 18 t | Euro I |  | SPN23 | Highway | -0.06 | 0 | 11 | 86 | 0.00024885 | -0.065155 | 4.787 | 21.1028 | 0.00018762 | 0.020542 | 0.30785 | -5.6834e+13 | 0 | 70 | 3.7255e+13
Buses | Diesel | Urban Buses Standard 15 - 18 t | Euro I |  | SPN23 | Highway | -0.06 | 0.5 | 11 | 86 | 0.00030305 | -0.078115 | 5.6342 | 21.4163 | 0.00021227 | 0.022613 | 0.37553 | -5.6834e+13 | 0 | 70 | 3.7095e+13
Buses | Diesel | Urban Buses Standard 15 - 18 t | Euro I |  | SPN23 | Highway | -0.06 | 1 | 11 | 86 | 0.0003323 | -0.085365 | 6.1371 | 20.497 | 0.00021383 | 0.023219 | 0.41797 | -5.6834e+13 | 0 | 70 | 3.8294e+13
Buses | Diesel | Urban Buses Standard 15 - 18 t | Euro I |  | SPN23 | Highway | -0.04 | 0 | 11 | 86 | 4.989e-05 | -0.015531 | 1.4451 | 7.0581 | 3.1403e-06 | 0.0060518 | 0.078631 | -5.6834e+13 | 0 | 70 | 7.7213e+13
Buses | Diesel | Urban Buses Standard 15 - 18 t | Euro I |  | SPN23 | Highway | -0.04 | 0.5 | 11 | 86 | 4.7395e-05 | -0.013642 | 1.1422 | 4.1433 | 9.0823e-06 | 0.0038153 | 0.063259 | -5.6834e+13 | 0 | 70 | 7.2572e+13
Buses | Diesel | Urban Buses Standard 15 - 18 t | Euro I |  | SPN23 | Highway | -0.04 | 1 | 11 | 86 | 8.1327e-05 | -0.022396 | 1.7658 | 4.7532 | 2.0562e-05 | 0.0047742 | 0.097769 | -5.6834e+13 | 0 | 70 | 7.0898e+13
Buses | Diesel | Urban Buses Standard 15 - 18 t | Euro I |  | SPN23 | Highway | -0.02 | 0 | 11 | 86 | -0.0003251 | -0.0081314 | 4.6332 | 3.551 | -0.00023829 | 0.025262 | 0.040956 | -5.6834e+13 | 0 | 70 | 2.2337e+14
Buses | Diesel | Urban Buses Standard 15 - 18 t | Euro I |  | SPN23 | Highway | -0.02 | 0.5 | 11 | 86 | 6.8069e-05 | 0.79269 | 0.78792 | -4.2904 | 0.0030772 | 0.015344 | 0.0060502 | -5.6834e+13 | 0 | 70 | 1.989e+14
Buses | Diesel | Urban Buses Standard 15 - 18 t | Euro I |  | SPN23 | Highway | -0.02 | 1 | 11 | 86 | -0.00017266 | -0.07189 | 7.4983 | -0.0068169 | -0.00030606 | 0.026082 | 0.13737 | -5.6834e+13 | 0 | 70 | 1.9866e+14
Buses | Diesel | Urban Buses Standard 15 - 18 t | Euro I |  | SPN23 | Highway | 0 | 0 | 11 | 86 | -1.375e-06 | 0.020996 | 1.8807 | 7.9466 | -2.1544e-05 | 0.0068279 | 0.067207 | -5.6834e+13 | 0 | 70 | 4.4697e+14
Buses | Diesel | Urban Buses Standard 15 - 18 t | Euro I |  | SPN23 | Highway | 0 | 0.5 | 11 | 86 | -9.6925e-05 | 0.028503 | 2.5949 | 9.2047 | -3.0431e-05 | 0.007859 | 0.089525 | -5.6834e+13 | 0 | 70 | 4.9202e+14
Buses | Diesel | Urban Buses Standard 15 - 18 t | Euro I |  | SPN23 | Highway | 0 | 1 | 11 | 86 | 0.0036005 | 0.2492 | 1.1736 | 4.9544 | 0.00066109 | 0.0082265 | 0.037507 | -5.6834e+13 | 0 | 70 | 5.3594e+14
Buses | Diesel | Urban Buses Standard 15 - 18 t | Euro I |  | SPN23 | Highway | 0.02 | 0 | 11 | 86 | 8.4688e-05 | 0.080016 | 4.997 | 16.2206 | -4.4935e-05 | 0.01381 | 0.15919 | -5.6834e+13 | 0 | 70 | 7.0561e+14
Buses | Diesel | Urban Buses Standard 15 - 18 t | Euro I |  | SPN23 | Highway | 0.02 | 0.5 | 11 | 86 | 0.0017151 | 0.37048 | 6.5003 | 12.1133 | 0.00011273 | 0.030109 | 0.094712 | -5.6834e+13 | 0 | 70 | 8.4612e+14
Buses | Diesel | Urban Buses Standard 15 - 18 t | Euro I |  | SPN23 | Highway | 0.02 | 1 | 11 | 86 | 0.014793 | 0.91117 | 8.9459 | 7.6789 | 0.0010463 | 0.046838 | 0.079678 | -5.6834e+13 | 0 | 70 | 9.7338e+14
Buses | Diesel | Urban Buses Standard 15 - 18 t | Euro I |  | SPN23 | Highway | 0.04 | 0 | 11 | 86 | 0.00011502 | 0.098608 | 5.0341 | 12.7654 | -3.4758e-05 | 0.010861 | 0.14191 | -5.6834e+13 | 0 | 70 | 9.8486e+14
Buses | Diesel | Urban Buses Standard 15 - 18 t | Euro I |  | SPN23 | Highway | 0.04 | 0.5 | 11 | 76 | 0.0035298 | 0.82599 | 14.0441 | 24.2828 | 0.00012456 | 0.047944 | 0.24341 | -5.6834e+13 | 0 | 70 | 1.2084e+15
Buses | Diesel | Urban Buses Standard 15 - 18 t | Euro I |  | SPN23 | Highway | 0.04 | 1 | 11 | 61 | 0.01718 | 2.0234 | 8.328 | -0.80455 | 0.0010235 | 0.069543 | -0.0067065 | -5.6834e+13 | 0 | 61 | 1.3825e+15
Buses | Diesel | Urban Buses Standard 15 - 18 t | Euro I |  | SPN23 | Highway | 0.06 | 0 | 11 | 74 | 0.0088906 | 1.1902 | 9.4293 | -22.0537 | 0.00034851 | 0.065689 | -0.11339 | -5.6834e+13 | 0 | 70 | 1.2481e+15
Buses | Diesel | Urban Buses Standard 15 - 18 t | Euro I |  | SPN23 | Highway | 0.06 | 0.5 | 11 | 59 | 0.024074 | 2.6547 | 8.4079 | 20.3612 | 0.00085897 | 0.099029 | -0.11411 | -5.6834e+13 | 0 | 59 | 1.6243e+15
Buses | Diesel | Urban Buses Standard 15 - 18 t | Euro I |  | SPN23 | Highway | 0.06 | 1 | 11 | 45 | 0.013027 | -0.065674 | -0.44461 | 9.6358 | 0.00048347 | -0.0069141 | 0.046226 | -5.6834e+13 | 0 | 45 | 1.846e+15
Buses | Diesel | Urban Buses Standard 15 - 18 t | Euro II |  | CO |  | -0.06 | 0 | 11 | 86 | 2.25e-05 | -0.0069315 | 0.63078 | 3.4515 | 6.9724e-05 | 0.01815 | 0.20773 | 0% | 0 | 70 | 0.16766
Buses | Diesel | Urban Buses Standard 15 - 18 t | Euro II |  | CO |  | -0.06 | 0.5 | 11 | 86 | 7.458e-05 | -0.023114 | 2.8102 | 0.99195 | 0.0012013 | 0.039569 | 0.73338 | 0% | 0 | 70 | 0.1674
Buses | Diesel | Urban Buses Standard 15 - 18 t | Euro II |  | CO |  | -0.06 | 1 | 11 | 86 | -1.4516e-06 | 0.00098696 | 2.2316 | 1.0887 | 0.0027136 | -0.020665 | 1.0563 | 0% | 0 | 70 | 0.17891
Buses | Diesel | Urban Buses Standard 15 - 18 t | Euro II |  | CO |  | -0.04 | 0 | 11 | 86 | 6.736e-06 | -0.0027501 | 0.36504 | 2.5176 | -9.7225e-06 | 0.011139 | 0.099581 | 0% | 0 | 70 | 0.29039
Buses | Diesel | Urban Buses Standard 15 - 18 t | Euro II |  | CO |  | -0.04 | 0.5 | 11 | 86 | -0.00038207 | 0.042089 | 3.3061 | -2.0137 | 0.0022284 | 0.060872 | 0.45907 | 0% | 0 | 70 | 0.27824
Buses | Diesel | Urban Buses Standard 15 - 18 t | Euro II |  | CO |  | -0.04 | 1 | 11 | 86 | -1.6197e-05 | 0.0031657 | 1.9674 | -9.2004 | 0.0012098 | 0.010871 | 0.19147 | 0% | 0 | 70 | 0.28752
Buses | Diesel | Urban Buses Standard 15 - 18 t | Euro II |  | CO |  | -0.02 | 0 | 11 | 86 | 0.00048738 | -0.014159 | 0.98743 | 5.6324 | 0.00060444 | 0.003664 | 0.34867 | 0% | 0 | 70 | 0.69105
Buses | Diesel | Urban Buses Standard 15 - 18 t | Euro II |  | CO |  | -0.02 | 0.5 | 11 | 86 | 0.00084369 | -0.037802 | 2.2229 | 3.891 | 0.0010584 | -0.0025986 | 0.6075 | 0% | 0 | 70 | 0.67114
Buses | Diesel | Urban Buses Standard 15 - 18 t | Euro II |  | CO |  | -0.02 | 1 | 11 | 86 | 6.9925e-05 | 0.0095828 | -0.32654 | 4.1919 | 0.00036653 | -0.011802 | 0.13294 | 0% | 0 | 70 | 0.67715
Buses | Diesel | Urban Buses Standard 15 - 18 t | Euro II |  | CO |  | 0 | 0 | 11 | 86 | 0.0005006 | -4.472e-05 | 2.0983 | 7.1924 | 0.00047331 | 0.031069 | 0.35889 | 0% | 0 | 70 | 0.95837
Buses | Diesel | Urban Buses Standard 15 - 18 t | Euro II |  | CO |  | 0 | 0.5 | 11 | 86 | 0.0025806 | 0.00098546 | 3.4627 | 0.46025 | 0.0028757 | -0.0035282 | 0.59964 | 0% | 0 | 70 | 1.1204
Buses | Diesel | Urban Buses Standard 15 - 18 t | Euro II |  | CO |  | 0 | 1 | 11 | 86 | 0.00034838 | 0.00025264 | -0.41121 | 8.6043 | 0.00043136 | -0.017459 | 0.22733 | 0% | 0 | 70 | 1.2838
Buses | Diesel | Urban Buses Standard 15 - 18 t | Euro II |  | CO |  | 0.02 | 0 | 11 | 86 | 0.00024656 | 0.10819 | 3.5805 | -0.28706 | 0.00086144 | 0.089439 | -0.052063 | 0% | 0 | 70 | 1.1849
Buses | Diesel | Urban Buses Standard 15 - 18 t | Euro II |  | CO |  | 0.02 | 0.5 | 11 | 86 | 0.00083052 | 0.11632 | 3.7755 | -2.0015 | 0.0014696 | 0.059878 | 0.058931 | 0% | 0 | 70 | 1.3936
Buses | Diesel | Urban Buses Standard 15 - 18 t | Euro II |  | CO |  | 0.02 | 1 | 11 | 86 | 0.00093582 | 0.061575 | 3.1554 | -3.0841 | 0.0012491 | 0.024717 | 0.12213 | 0% | 0 | 70 | 1.506
Buses | Diesel | Urban Buses Standard 15 - 18 t | Euro II |  | CO |  | 0.04 | 0 | 11 | 86 | 1.6709e-05 | 0.011091 | 0.65395 | 5.1118 | 7.749e-05 | 0.0095453 | 0.10371 | 0% | 0 | 70 | 1.3766
Buses | Diesel | Urban Buses Standard 15 - 18 t | Euro II |  | CO |  | 0.04 | 0.5 | 11 | 80 | 3.5127e-05 | 0.033513 | 1.4477 | 5.1176 | 0.00030777 | 0.017286 | 0.081006 | 0% | 0 | 70 | 1.4429
Buses | Diesel | Urban Buses Standard 15 - 18 t | Euro II |  | CO |  | 0.04 | 1 | 11 | 69 | -6.2603e-05 | 0.059118 | 3.2682 | -7.631 | 0.00073349 | 0.020697 | 0.02016 | 0% | 0 | 69 | 1.4045
Buses | Diesel | Urban Buses Standard 15 - 18 t | Euro II |  | CO |  | 0.06 | 0 | 11 | 75 | 0.00034708 | 0.10877 | 4.1502 | -1.8597 | 0.0012402 | 0.047586 | 0.07273 | 0% | 0 | 70 | 1.4174
Buses | Diesel | Urban Buses Standard 15 - 18 t | Euro II |  | CO |  | 0.06 | 0.5 | 11 | 54 | 0.0047863 | -0.13338 | 1.981 | 7.5583 | 0.0017957 | -0.042773 | 0.44435 | 0% | 0 | 54 | 2.6329
Buses | Diesel | Urban Buses Standard 15 - 18 t | Euro II |  | CO |  | 0.06 | 1 | 10 | 52 | 0.0035524 | -0.3625 | 9.8618 | -8.5378 | 0.00011776 | -0.012265 | 0.56297 | 0% | 0 | 52 | 1.8606
Buses | Diesel | Urban Buses Standard 15 - 18 t | Euro II |  | NOx |  | -0.06 | 0 | 11 | 86 | -0.00048686 | 0.021054 | 3.2592 | -2.2024 | 0.00044906 | 0.025189 | 0.023827 | 0% | 0 | 70 | 0.58078
Buses | Diesel | Urban Buses Standard 15 - 18 t | Euro II |  | NOx |  | -0.06 | 0.5 | 11 | 86 | 9.192e-05 | -0.030645 | 2.161 | 3.2693 | -6.1929e-05 | 0.01632 | 0.072313 | 0% | 0 | 70 | 0.56288
Buses | Diesel | Urban Buses Standard 15 - 18 t | Euro II |  | NOx |  | -0.06 | 1 | 11 | 86 | -0.00064055 | 0.03774 | 2.6256 | 2.8706 | 0.00043634 | 0.022855 | 0.073071 | 0% | 0 | 70 | 0.56931
Buses | Diesel | Urban Buses Standard 15 - 18 t | Euro II |  | NOx |  | -0.04 | 0 | 11 | 86 | 4.5009e-05 | -0.014216 | 1.3484 | 6.8338 | 1.5867e-06 | 0.0070798 | 0.08913 | 0% | 0 | 70 | 1.1333
Buses | Diesel | Urban Buses Standard 15 - 18 t | Euro II |  | NOx |  | -0.04 | 0.5 | 11 | 86 | -0.00086859 | 0.054822 | 4.4301 | 8.4985 | 0.00038193 | 0.029457 | 0.16644 | 0% | 0 | 70 | 1.0081
Buses | Diesel | Urban Buses Standard 15 - 18 t | Euro II |  | NOx |  | -0.04 | 1 | 11 | 86 | -0.00048496 | 0.026513 | 2.3813 | 4.4174 | 0.00016668 | 0.015037 | 0.10267 | 0% | 0 | 70 | 0.9757
Buses | Diesel | Urban Buses Standard 15 - 18 t | Euro II |  | NOx |  | -0.02 | 0 | 11 | 86 | 3.1239e-05 | 0.04603 | 2.1862 | 8.3744 | 0.00017348 | 0.013372 | 0.086467 | 0% | 0 | 70 | 3.0338
Buses | Diesel | Urban Buses Standard 15 - 18 t | Euro II |  | NOx |  | -0.02 | 0.5 | 11 | 86 | -0.00054093 | 0.12688 | 6.3459 | 10.2823 | 0.00042851 | 0.034197 | 0.2028 | 0% | 0 | 70 | 2.7093
Buses | Diesel | Urban Buses Standard 15 - 18 t | Euro II |  | NOx |  | -0.02 | 1 | 11 | 86 | -9.6427e-05 | -0.0087228 | 1.6205 | -13.3578 | -9.6702e-05 | 0.0096002 | -0.071403 | 0% | 0 | 70 | 2.7341
Buses | Diesel | Urban Buses Standard 15 - 18 t | Euro II |  | NOx |  | 0 | 0 | 11 | 86 | 0.0016311 | 0.41403 | 8.2693 | -6.5419 | 0.00050982 | 0.067632 | -0.070092 | 0% | 0 | 70 | 6.3039
Buses | Diesel | Urban Buses Standard 15 - 18 t | Euro II |  | NOx |  | 0 | 0.5 | 11 | 86 | 0.004124 | 0.53062 | 12.554 | 18.0131 | 0.0010684 | 0.068248 | 0.27297 | 0% | 0 | 70 | 6.8216
Buses | Diesel | Urban Buses Standard 15 - 18 t | Euro II |  | NOx |  | 0 | 1 | 11 | 86 | -8.9636e-05 | -0.012183 | 2.051 | 23.4899 | -3.4248e-05 | 0.0017158 | 0.19894 | 0% | 0 | 70 | 7.2377
Buses | Diesel | Urban Buses Standard 15 - 18 t | Euro II |  | NOx |  | 0.02 | 0 | 11 | 86 | -0.0019031 | 0.24836 | 5.5009 | 31.0771 | -0.00022959 | 0.033305 | 0.18886 | 0% | 0 | 70 | 10.038
Buses | Diesel | Urban Buses Standard 15 - 18 t | Euro II |  | NOx |  | 0.02 | 0.5 | 11 | 86 | 0.0012498 | 0.18008 | 0.62414 | -22.8545 | 0.00013861 | 0.016049 | -0.16327 | 0% | 0 | 70 | 11.6066
Buses | Diesel | Urban Buses Standard 15 - 18 t | Euro II |  | NOx |  | 0.02 | 1 | 11 | 86 | 0.070138 | 1.7581 | -6.1631 | -59.7666 | 0.0067713 | 0.035564 | -0.54569 | 0% | 0 | 70 | 13.0889
Buses | Diesel | Urban Buses Standard 15 - 18 t | Euro II |  | NOx |  | 0.04 | 0 | 11 | 86 | 0.015064 | 1.0248 | 13.7748 | 52.5278 | 0.0012833 | 0.07531 | 0.3135 | 0% | 0 | 70 | 13.4817
Buses | Diesel | Urban Buses Standard 15 - 18 t | Euro II |  | NOx |  | 0.04 | 0.5 | 11 | 80 | 0.00041905 | 0.11704 | 2.1332 | 4.5827 | 2.371e-05 | 0.0087355 | 0.042426 | 0% | 0 | 70 | 16.1601
Buses | Diesel | Urban Buses Standard 15 - 18 t | Euro II |  | NOx |  | 0.04 | 1 | 11 | 69 | 3.7346e-05 | 0.098618 | 1.8377 | 4.0709 | 5.5264e-07 | 0.0062936 | 0.039257 | 0% | 0 | 69 | 18.6478
Buses | Diesel | Urban Buses Standard 15 - 18 t | Euro II |  | NOx |  | 0.06 | 0 | 11 | 75 | 0.00064903 | 0.14591 | 2.5585 | 4.9402 | 3.3494e-05 | 0.010653 | 0.045335 | 0% | 0 | 70 | 16.7748
Buses | Diesel | Urban Buses Standard 15 - 18 t | Euro II |  | NOx |  | 0.06 | 0.5 | 11 | 54 | 0.003446 | -0.098577 | 0.42596 | 10.1534 | 0.00018813 | -0.006724 | 0.072421 | 0% | 0 | 54 | 20.7018
Buses | Diesel | Urban Buses Standard 15 - 18 t | Euro II |  | NOx |  | 0.06 | 1 | 10 | 52 | 0.0056252 | -0.1451 | 0.57831 | 9.3343 | 0.00024837 | -0.0078154 | 0.070253 | 0% | 0 | 52 | 25.1092
Buses | Diesel | Urban Buses Standard 15 - 18 t | Euro II |  | VOC |  | -0.06 | 0 | 11 | 86 | -3.0334e-05 | 0.019037 | 1.7592 | -5.1237 | 0.0046481 | 0.10597 | 0.091121 | 0% | 0 | 70 | 0.094766
Buses | Diesel | Urban Buses Standard 15 - 18 t | Euro II |  | VOC |  | -0.06 | 0.5 | 11 | 86 | -2.7121e-05 | 0.018002 | 1.5639 | -4.427 | 0.0043355 | 0.10177 | 0.045115 | 0% | 0 | 70 | 0.09249
Buses | Diesel | Urban Buses Standard 15 - 18 t | Euro II |  | VOC |  | -0.06 | 1 | 11 | 86 | -2.68e-05 | 0.019048 | 1.5438 | -4.2537 | 0.0044212 | 0.1076 | 0.009131 | 0% | 0 | 70 | 0.091938
Buses | Diesel | Urban Buses Standard 15 - 18 t | Euro II |  | VOC |  | -0.04 | 0 | 11 | 86 | -2.6913e-05 | 0.026497 | 1.6982 | -4.1778 | 0.0040607 | 0.11744 | -0.021042 | 0% | 0 | 70 | 0.11964
Buses | Diesel | Urban Buses Standard 15 - 18 t | Euro II |  | VOC |  | -0.04 | 0.5 | 11 | 86 | -2.8766e-05 | 0.025523 | 1.7375 | -4.4433 | 0.0043783 | 0.12012 | -0.030293 | 0% | 0 | 70 | 0.11128
Buses | Diesel | Urban Buses Standard 15 - 18 t | Euro II |  | VOC |  | -0.04 | 1 | 11 | 86 | -2.6281e-05 | 0.021766 | 1.5562 | -4.0747 | 0.0039956 | 0.10669 | -0.0011391 | 0% | 0 | 70 | 0.10696
Buses | Diesel | Urban Buses Standard 15 - 18 t | Euro II |  | VOC |  | -0.02 | 0 | 11 | 86 | 0.00043752 | -0.017321 | 0.78742 | 3.3054 | 0.0015985 | -0.012247 | 0.91424 | 0% | 0 | 70 | 0.22383
Buses | Diesel | Urban Buses Standard 15 - 18 t | Euro II |  | VOC |  | -0.02 | 0.5 | 11 | 86 | 0.00030728 | -0.011868 | 0.84957 | 2.4005 | 0.0013675 | 0.013107 | 0.69855 | 0% | 0 | 70 | 0.18742
Buses | Diesel | Urban Buses Standard 15 - 18 t | Euro II |  | VOC |  | -0.02 | 1 | 11 | 86 | 0.00030315 | -0.01134 | 1.3525 | 2.4425 | 0.0017517 | 0.050311 | 0.79872 | 0% | 0 | 70 | 0.16111
Buses | Diesel | Urban Buses Standard 15 - 18 t | Euro II |  | VOC |  | 0 | 0 | 11 | 86 | 0.00024962 | -0.0083305 | 0.7554 | 2.3924 | 0.00081226 | 0.014371 | 0.59845 | 0% | 0 | 70 | 0.25599
Buses | Diesel | Urban Buses Standard 15 - 18 t | Euro II |  | VOC |  | 0 | 0.5 | 11 | 86 | 0.00033844 | -0.009583 | 1.2098 | 3.4959 | 0.0011586 | 0.035932 | 0.86134 | 0% | 0 | 70 | 0.24821
Buses | Diesel | Urban Buses Standard 15 - 18 t | Euro II |  | VOC |  | 0 | 1 | 11 | 86 | -4.6434e-06 | 0.0015486 | 0.50611 | 3.1729 | -0.00011966 | 0.041482 | 0.32629 | 0% | 0 | 70 | 0.24098
Buses | Diesel | Urban Buses Standard 15 - 18 t | Euro II |  | VOC |  | 0.02 | 0 | 11 | 86 | 0.00024268 | -0.006126 | 0.84685 | 2.8588 | 0.00076354 | 0.024992 | 0.59464 | 0% | 0 | 70 | 0.27081
Buses | Diesel | Urban Buses Standard 15 - 18 t | Euro II |  | VOC |  | 0.02 | 0.5 | 11 | 86 | 0.0002343 | -0.0024277 | 0.91298 | 3.2497 | 0.00073605 | 0.038465 | 0.58779 | 0% | 0 | 70 | 0.28133
Buses | Diesel | Urban Buses Standard 15 - 18 t | Euro II |  | VOC |  | 0.02 | 1 | 11 | 86 | 0.00078798 | -0.0017518 | 2.5338 | 8.8052 | 0.0023335 | 0.11219 | 1.6251 | 0% | 0 | 70 | 0.30595
Buses | Diesel | Urban Buses Standard 15 - 18 t | Euro II |  | VOC |  | 0.04 | 0 | 11 | 86 | 0.0004043 | -0.0061687 | 0.99357 | 4.3785 | 0.0011747 | 0.0291 | 0.72294 | 0% | 0 | 70 | 0.30593
Buses | Diesel | Urban Buses Standard 15 - 18 t | Euro II |  | VOC |  | 0.04 | 0.5 | 11 | 80 | 0.00041925 | 0.0076936 | 1.3214 | 3.7316 | 0.0011347 | 0.075925 | 0.58581 | 0% | 0 | 70 | 0.3462
Buses | Diesel | Urban Buses Standard 15 - 18 t | Euro II |  | VOC |  | 0.04 | 1 | 11 | 69 | 1.499e-05 | 0.006734 | 0.70462 | 3.6822 | -0.00018564 | 0.054128 | 0.4095 | 0% | 0 | 69 | 0.39687
Buses | Diesel | Urban Buses Standard 15 - 18 t | Euro II |  | VOC |  | 0.06 | 0 | 11 | 75 | 1.0648e-05 | 0.0031959 | 0.43377 | 3.2883 | -0.0001013 | 0.033643 | 0.29324 | 0% | 0 | 70 | 0.35161
Buses | Diesel | Urban Buses Standard 15 - 18 t | Euro II |  | VOC |  | 0.06 | 0.5 | 11 | 54 | 9.9614e-06 | 4.2581e-06 | -0.06581 | 2.1561 | 8.1961e-05 | -0.0076774 | 0.18486 | 0% | 0 | 54 | 0.36605
Buses | Diesel | Urban Buses Standard 15 - 18 t | Euro II |  | VOC |  | 0.06 | 1 | 10 | 52 | 0.00087297 | -0.0050558 | 0.45627 | 2.8057 | 0.0014442 | 0.0045658 | 0.43068 | 0% | 0 | 52 | 0.57025
Buses | Diesel | Urban Buses Standard 15 - 18 t | Euro II |  | PM Exhaust |  | -0.06 | 0 | 11 | 86 | -0.00041526 | 0.15299 | 1.7437 | -3.4592 | 0.05176 | 1.0441 | -1.569 | 0% | 0 | 70 | 0.031889
Buses | Diesel | Urban Buses Standard 15 - 18 t | Euro II |  | PM Exhaust |  | -0.06 | 0.5 | 11 | 86 | 2.4106e-05 | -0.0070544 | 0.52533 | 2.1063 | -0.00084321 | 0.10736 | 2.3528 | 0% | 0 | 70 | 0.031332
Buses | Diesel | Urban Buses Standard 15 - 18 t | Euro II |  | PM Exhaust |  | -0.06 | 1 | 11 | 86 | -1.3505e-05 | 0.0076502 | 0.93488 | -0.32978 | 0.0064241 | 0.12676 | 3.0286 | 0% | 0 | 70 | 0.032262
Buses | Diesel | Urban Buses Standard 15 - 18 t | Euro II |  | PM Exhaust |  | -0.04 | 0 | 11 | 86 | -0.00024046 | 0.094041 | 1.9902 | 2.2426 | 0.025324 | 0.88629 | 2.1299 | 0% | 0 | 70 | 0.039451
Buses | Diesel | Urban Buses Standard 15 - 18 t | Euro II |  | PM Exhaust |  | -0.04 | 0.5 | 11 | 86 | 2.1067e-05 | -0.0062015 | 0.41941 | 1.6711 | -0.00071641 | 0.065689 | 1.7156 | 0% | 0 | 70 | 0.040097
Buses | Diesel | Urban Buses Standard 15 - 18 t | Euro II |  | PM Exhaust |  | -0.04 | 1 | 11 | 86 | 7.8722e-05 | -0.025216 | 1.6965 | -7.6887 | -0.0037046 | 0.32824 | 0.20131 | 0% | 0 | 70 | 0.041246
Buses | Diesel | Urban Buses Standard 15 - 18 t | Euro II |  | PM Exhaust |  | -0.02 | 0 | 11 | 86 | 1.2559e-05 | 0.0039881 | 0.58829 | 4.9327 | -0.00058273 | 0.21089 | 2.026 | 0% | 0 | 70 | 0.071735
Buses | Diesel | Urban Buses Standard 15 - 18 t | Euro II |  | PM Exhaust |  | -0.02 | 0.5 | 11 | 86 | 0.00027963 | 0.0086081 | -0.35303 | 4.3256 | 0.0072086 | -0.20657 | 2.0663 | 0% | 0 | 70 | 0.073338
Buses | Diesel | Urban Buses Standard 15 - 18 t | Euro II |  | PM Exhaust |  | -0.02 | 1 | 11 | 86 | -0.00034751 | -0.00062887 | 3.0232 | -24.7663 | -0.0096244 | 0.93229 | -6.4393 | 0% | 0 | 70 | 0.079111
Buses | Diesel | Urban Buses Standard 15 - 18 t | Euro II |  | PM Exhaust |  | 0 | 0 | 11 | 86 | 2.6041e-05 | 0.005204 | 0.49953 | 3.4002 | -0.00050752 | 0.13845 | 1.4079 | 0% | 0 | 70 | 0.12075
Buses | Diesel | Urban Buses Standard 15 - 18 t | Euro II |  | PM Exhaust |  | 0 | 0.5 | 11 | 86 | 1.8682e-05 | 0.0065044 | 0.56359 | 2.8184 | -0.00045105 | 0.13314 | 1.2645 | 0% | 0 | 70 | 0.13741
Buses | Diesel | Urban Buses Standard 15 - 18 t | Euro II |  | PM Exhaust |  | 0 | 1 | 11 | 86 | 2.0507e-17 | -4.4052e-16 | 1.5228 | 5.1856e-13 | -0.0016581 | 0.23177 | 1.8595 | 0% | 0 | 70 | 0.15291
Buses | Diesel | Urban Buses Standard 15 - 18 t | Euro II |  | PM Exhaust |  | 0.02 | 0 | 11 | 86 | -2.5901e-06 | 0.007624 | 0.5767 | 2.0839 | -0.00035471 | 0.11049 | 1.1917 | 0% | 0 | 70 | 0.15685
Buses | Diesel | Urban Buses Standard 15 - 18 t | Euro II |  | PM Exhaust |  | 0.02 | 0.5 | 11 | 86 | 0.00096303 | -0.011098 | -0.23485 | 5.5789 | 0.0068468 | -0.21139 | 2.1557 | 0% | 0 | 70 | 0.18112
Buses | Diesel | Urban Buses Standard 15 - 18 t | Euro II |  | PM Exhaust |  | 0.02 | 1 | 11 | 86 | 0.00084629 | -0.00010074 | -0.33018 | 4.4708 | 0.0058349 | -0.15197 | 1.3464 | 0% | 0 | 70 | 0.2007
Buses | Diesel | Urban Buses Standard 15 - 18 t | Euro II |  | PM Exhaust |  | 0.04 | 0 | 11 | 86 | 0.00010289 | 0.028598 | 0.81783 | 3.0568 | 0.0012195 | 0.15829 | 1.4253 | 0% | 0 | 70 | 0.18221
Buses | Diesel | Urban Buses Standard 15 - 18 t | Euro II |  | PM Exhaust |  | 0.04 | 0.5 | 11 | 80 | 0.00028312 | 0.068199 | 0.006184 | -2.9441 | 0.003998 | 0.16251 | -1.2657 | 0% | 0 | 70 | 0.20624
Buses | Diesel | Urban Buses Standard 15 - 18 t | Euro II |  | PM Exhaust |  | 0.04 | 1 | 11 | 69 | 0.00014847 | 0.072193 | 2.0312 | 3.3539 | 0.0029466 | 0.26066 | 1.8794 | 0% | 0 | 69 | 0.22918
Buses | Diesel | Urban Buses Standard 15 - 18 t | Euro II |  | PM Exhaust |  | 0.06 | 0 | 11 | 75 | 2.5699e-05 | 0.011634 | 0.49574 | 3.167 | 0.00037697 | 0.062288 | 1.0534 | 0% | 0 | 70 | 0.20401
Buses | Diesel | Urban Buses Standard 15 - 18 t | Euro II |  | PM Exhaust |  | 0.06 | 0.5 | 11 | 54 | 0.00033632 | -0.0077855 | 0.017446 | 1.9858 | 0.0013295 | -0.044861 | 0.57714 | 0% | 0 | 54 | 0.3025
Buses | Diesel | Urban Buses Standard 15 - 18 t | Euro II |  | PM Exhaust |  | 0.06 | 1 | 10 | 52 | 0.00078819 | -0.085572 | 2.9405 | -0.19717 | 0.00021483 | -0.033248 | 3.0917 | 0% | 0 | 52 | 0.31804
Buses | Diesel | Urban Buses Standard 15 - 18 t | Euro II |  | EC |  | -0.06 | 0 | 11 | 86 | 0.00020481 | -0.054854 | 4.154 | 17.512 | 0.00014905 | 0.019431 | 0.29156 | 0% | 0 | 70 | 0.65827
Buses | Diesel | Urban Buses Standard 15 - 18 t | Euro II |  | EC |  | -0.06 | 0.5 | 11 | 86 | 0.00027303 | -0.071371 | 5.2463 | 18.4158 | 0.00018385 | 0.022278 | 0.38302 | 0% | 0 | 70 | 0.65107
Buses | Diesel | Urban Buses Standard 15 - 18 t | Euro II |  | EC |  | -0.06 | 1 | 11 | 86 | 0.00031416 | -0.081568 | 5.9486 | 18.0422 | 0.00019492 | 0.023423 | 0.44387 | 0% | 0 | 70 | 0.67004
Buses | Diesel | Urban Buses Standard 15 - 18 t | Euro II |  | EC |  | -0.04 | 0 | 11 | 86 | 0.00027166 | -0.083685 | 7.6651 | 35.6974 | -1.799e-05 | 0.033233 | 0.46383 | 0% | 0 | 70 | 1.3502
Buses | Diesel | Urban Buses Standard 15 - 18 t | Euro II |  | EC |  | -0.04 | 0.5 | 11 | 86 | 0.00042032 | -0.12103 | 10.1446 | 34.2816 | 5.8821e-05 | 0.034702 | 0.61707 | 0% | 0 | 70 | 1.2661
Buses | Diesel | Urban Buses Standard 15 - 18 t | Euro II |  | EC |  | -0.04 | 1 | 11 | 86 | 8.0193e-05 | -0.022116 | 1.7467 | 4.0693 | 1.9244e-05 | 0.0046603 | 0.10578 | 0% | 0 | 70 | 1.2345
Buses | Diesel | Urban Buses Standard 15 - 18 t | Euro II |  | EC |  | -0.02 | 0 | 11 | 86 | -0.00018077 | 0.00079358 | 4.4243 | 26.2953 | -0.00014706 | 0.022033 | 0.21711 | 0% | 0 | 70 | 3.8214
Buses | Diesel | Urban Buses Standard 15 - 18 t | Euro II |  | EC |  | -0.02 | 0.5 | 11 | 86 | -0.00010754 | 0.0028097 | 0.68805 | -7.7112 | -4.7075e-05 | 0.0049537 | -0.04846 | 0% | 0 | 70 | 3.6614
Buses | Diesel | Urban Buses Standard 15 - 18 t | Euro II |  | EC |  | -0.02 | 1 | 11 | 86 | -0.00011267 | -0.032574 | 3.663 | 0.48632 | -0.0001538 | 0.013029 | 0.081738 | 0% | 0 | 70 | 3.4887
Buses | Diesel | Urban Buses Standard 15 - 18 t | Euro II |  | EC |  | 0 | 0 | 11 | 86 | 8.4077e-06 | 0.02008 | 1.6586 | 6.7736 | -2.016e-05 | 0.006344 | 0.063803 | 0% | 0 | 70 | 7.8273
Buses | Diesel | Urban Buses Standard 15 - 18 t | Euro II |  | EC |  | 0 | 0.5 | 11 | 86 | -0.00021089 | 0.030963 | 2.229 | 4.4944 | -4.659e-05 | 0.0080606 | 0.061294 | 0% | 0 | 70 | 8.6275
Buses | Diesel | Urban Buses Standard 15 - 18 t | Euro II |  | EC |  | 0 | 1 | 11 | 86 | 0.0001449 | 0.031536 | 2.1682 | 8.1714 | 2.091e-05 | 0.005147 | 0.090348 | 0% | 0 | 70 | 9.4061
Buses | Diesel | Urban Buses Standard 15 - 18 t | Euro II |  | EC |  | 0.02 | 0 | 11 | 86 | 0.00013043 | 0.11699 | 6.9058 | 21.0743 | -6.386e-05 | 0.019645 | 0.23413 | 0% | 0 | 70 | 12.3695
Buses | Diesel | Urban Buses Standard 15 - 18 t | Euro II |  | EC |  | 0.02 | 0.5 | 11 | 86 | -3.0479e-05 | 0.082519 | 4.2708 | 10.0367 | -3.0874e-05 | 0.0099331 | 0.13285 | 0% | 0 | 70 | 14.8345
Buses | Diesel | Urban Buses Standard 15 - 18 t | Euro II |  | EC |  | 0.02 | 1 | 11 | 86 | -0.00013968 | 0.078834 | 3.7852 | 7.1756 | -2.3774e-05 | 0.0073484 | 0.10912 | 0% | 0 | 70 | 17.2021
Buses | Diesel | Urban Buses Standard 15 - 18 t | Euro II |  | EC |  | 0.04 | 0 | 11 | 86 | 0.0050171 | 0.66435 | 8.4605 | -8.4818 | 0.00020496 | 0.05177 | -0.026649 | 0% | 0 | 70 | 17.2612
Buses | Diesel | Urban Buses Standard 15 - 18 t | Euro II |  | EC |  | 0.04 | 0.5 | 11 | 80 | 0.0042029 | 0.99804 | 14.3187 | 23.1846 | 0.00016438 | 0.055486 | 0.25502 | 0% | 0 | 70 | 21.2572
Buses | Diesel | Urban Buses Standard 15 - 18 t | Euro II |  | EC |  | 0.04 | 1 | 11 | 69 | 0.0099876 | 1.1481 | 0.79631 | -14.2137 | 0.00051321 | 0.041158 | -0.14043 | 0% | 0 | 69 | 24.764
Buses | Diesel | Urban Buses Standard 15 - 18 t | Euro II |  | EC |  | 0.06 | 0 | 11 | 75 | 0.0097913 | 0.99815 | 8.9281 | 8.9681 | 0.00040975 | 0.053004 | 0.05476 | 0% | 0 | 70 | 21.9829
Buses | Diesel | Urban Buses Standard 15 - 18 t | Euro II |  | EC |  | 0.06 | 0.5 | 11 | 54 | -0.024829 | 1.2606 | 7.8923 | -0.23024 | -0.00098166 | 0.055401 | 0.0064839 | 0% | 0 | 54 | 26.2532
Buses | Diesel | Urban Buses Standard 15 - 18 t | Euro II |  | EC |  | 0.06 | 1 | 10 | 52 | 0.037561 | -0.66653 | 3.0642 | 22.0505 | 0.0011858 | -0.025761 | 0.19247 | 0% | 0 | 52 | 34.1821
Buses | Diesel | Urban Buses Standard 15 - 18 t | Euro II |  | CH4 | Urban Peak |  |  | 10 | 130 | 0 | 0 | 175 | 0 | 0 | 0 | 1000 | 35% | 0 | 70 | 0.11375
Buses | Diesel | Urban Buses Standard 15 - 18 t | Euro II |  | CH4 | Urban Off Peak |  |  | 10 | 130 | 0 | 0 | 175 | 0 | 0 | 0 | 1000 | 35% | 0 | 70 | 0.11375
Buses | Diesel | Urban Buses Standard 15 - 18 t | Euro II |  | CH4 | Rural |  |  | 10 | 130 | 0 | 0 | 80 | 0 | 0 | 0 | 1000 | 35% | 0 | 70 | 0.052
Buses | Diesel | Urban Buses Standard 15 - 18 t | Euro II |  | CH4 | Highway |  |  | 10 | 130 | 0 | 0 | 70 | 0 | 0 | 0 | 1000 | 35% | 0 | 70 | 0.0455
Buses | Diesel | Urban Buses Standard 15 - 18 t | Euro II |  | NH3 | Urban Peak |  |  | 10 | 130 | 0 | 0 | 0.0029 | 0 | 0 | 0 | 1 | 0% | 0 | 70 | 0.0029
Buses | Diesel | Urban Buses Standard 15 - 18 t | Euro II |  | NH3 | Urban Off Peak |  |  | 10 | 130 | 0 | 0 | 0.0029 | 0 | 0 | 0 | 1 | 0% | 0 | 70 | 0.0029
Buses | Diesel | Urban Buses Standard 15 - 18 t | Euro II |  | NH3 | Rural |  |  | 10 | 130 | 0 | 0 | 0.0029 | 0 | 0 | 0 | 1 | 0% | 0 | 70 | 0.0029
Buses | Diesel | Urban Buses Standard 15 - 18 t | Euro II |  | NH3 | Highway |  |  | 10 | 130 | 0 | 0 | 0.0029 | 0 | 0 | 0 | 1 | 0% | 0 | 70 | 0.0029
Buses | Diesel | Urban Buses Standard 15 - 18 t | Euro II |  | N2O | Urban Peak |  |  | 10 | 130 | 0 | 0 | 0.012 | 0 | 0 | 0 | 1 | 0% | 0 | 70 | 0.012 | X
Buses | Diesel | Urban Buses Standard 15 - 18 t | Euro II |  | N2O | Urban Off Peak |  |  | 10 | 130 | 0 | 0 | 0.012 | 0 | 0 | 0 | 1 | 0% | 0 | 70 | 0.012 | X
Buses | Diesel | Urban Buses Standard 15 - 18 t | Euro II |  | N2O | Rural |  |  | 10 | 130 | 0 | 0 | 0.012 | 0 | 0 | 0 | 1 | 0% | 0 | 70 | 0.012 | X
Buses | Diesel | Urban Buses Standard 15 - 18 t | Euro II |  | N2O | Highway |  |  | 10 | 130 | 0 | 0 | 0.012 | 0 | 0 | 0 | 1 | 0% | 0 | 70 | 0.012 | X
Buses | Diesel | Urban Buses Standard 15 - 18 t | Euro II |  | SPN23 | Urban Peak | -0.06 | 0 | 11 | 86 | 0.00020481 | -0.054854 | 4.154 | 17.512 | 0.00014905 | 0.019431 | 0.29156 | -8.8708e+13 | 0 | 70 | 5.8393e+13
Buses | Diesel | Urban Buses Standard 15 - 18 t | Euro II |  | SPN23 | Urban Peak | -0.06 | 0.5 | 11 | 86 | 0.00027303 | -0.071371 | 5.2463 | 18.4158 | 0.00018385 | 0.022278 | 0.38302 | -8.8708e+13 | 0 | 70 | 5.7755e+13
Buses | Diesel | Urban Buses Standard 15 - 18 t | Euro II |  | SPN23 | Urban Peak | -0.06 | 1 | 11 | 86 | 0.00031416 | -0.081568 | 5.9486 | 18.0422 | 0.00019492 | 0.023423 | 0.44387 | -8.8708e+13 | 0 | 70 | 5.9438e+13
Buses | Diesel | Urban Buses Standard 15 - 18 t | Euro II |  | SPN23 | Urban Peak | -0.04 | 0 | 11 | 86 | 0.00027166 | -0.083685 | 7.6651 | 35.6974 | -1.799e-05 | 0.033233 | 0.46383 | -8.8708e+13 | 0 | 70 | 1.1977e+14
Buses | Diesel | Urban Buses Standard 15 - 18 t | Euro II |  | SPN23 | Urban Peak | -0.04 | 0.5 | 11 | 86 | 0.00042032 | -0.12103 | 10.1446 | 34.2816 | 5.8821e-05 | 0.034702 | 0.61707 | -8.8708e+13 | 0 | 70 | 1.1232e+14
Buses | Diesel | Urban Buses Standard 15 - 18 t | Euro II |  | SPN23 | Urban Peak | -0.04 | 1 | 11 | 86 | 8.0193e-05 | -0.022116 | 1.7467 | 4.0693 | 1.9244e-05 | 0.0046603 | 0.10578 | -8.8708e+13 | 0 | 70 | 1.0951e+14
Buses | Diesel | Urban Buses Standard 15 - 18 t | Euro II |  | SPN23 | Urban Peak | -0.02 | 0 | 11 | 86 | -0.00018077 | 0.00079358 | 4.4243 | 26.2953 | -0.00014706 | 0.022033 | 0.21711 | -8.8708e+13 | 0 | 70 | 3.3899e+14
Buses | Diesel | Urban Buses Standard 15 - 18 t | Euro II |  | SPN23 | Urban Peak | -0.02 | 0.5 | 11 | 86 | -0.00010754 | 0.0028097 | 0.68805 | -7.7112 | -4.7075e-05 | 0.0049537 | -0.04846 | -8.8708e+13 | 0 | 70 | 3.2479e+14
Buses | Diesel | Urban Buses Standard 15 - 18 t | Euro II |  | SPN23 | Urban Peak | -0.02 | 1 | 11 | 86 | -0.00011267 | -0.032574 | 3.663 | 0.48632 | -0.0001538 | 0.013029 | 0.081738 | -8.8708e+13 | 0 | 70 | 3.0948e+14
Buses | Diesel | Urban Buses Standard 15 - 18 t | Euro II |  | SPN23 | Urban Peak | 0 | 0 | 11 | 86 | 8.4077e-06 | 0.02008 | 1.6586 | 6.7736 | -2.016e-05 | 0.006344 | 0.063803 | -8.8708e+13 | 0 | 70 | 6.9434e+14
Buses | Diesel | Urban Buses Standard 15 - 18 t | Euro II |  | SPN23 | Urban Peak | 0 | 0.5 | 11 | 86 | -0.00021089 | 0.030963 | 2.229 | 4.4944 | -4.659e-05 | 0.0080606 | 0.061294 | -8.8708e+13 | 0 | 70 | 7.6532e+14
Buses | Diesel | Urban Buses Standard 15 - 18 t | Euro II |  | SPN23 | Urban Peak | 0 | 1 | 11 | 86 | 0.0001449 | 0.031536 | 2.1682 | 8.1714 | 2.091e-05 | 0.005147 | 0.090348 | -8.8708e+13 | 0 | 70 | 8.3439e+14
Buses | Diesel | Urban Buses Standard 15 - 18 t | Euro II |  | SPN23 | Urban Peak | 0.02 | 0 | 11 | 86 | 0.00013043 | 0.11699 | 6.9058 | 21.0743 | -6.386e-05 | 0.019645 | 0.23413 | -8.8708e+13 | 0 | 70 | 1.0973e+15
Buses | Diesel | Urban Buses Standard 15 - 18 t | Euro II |  | SPN23 | Urban Peak | 0.02 | 0.5 | 11 | 86 | -3.0479e-05 | 0.082519 | 4.2708 | 10.0367 | -3.0874e-05 | 0.0099331 | 0.13285 | -8.8708e+13 | 0 | 70 | 1.3159e+15
Buses | Diesel | Urban Buses Standard 15 - 18 t | Euro II |  | SPN23 | Urban Peak | 0.02 | 1 | 11 | 86 | -0.00013968 | 0.078834 | 3.7852 | 7.1756 | -2.3774e-05 | 0.0073484 | 0.10912 | -8.8708e+13 | 0 | 70 | 1.526e+15
Buses | Diesel | Urban Buses Standard 15 - 18 t | Euro II |  | SPN23 | Urban Peak | 0.04 | 0 | 11 | 86 | 0.0050171 | 0.66435 | 8.4605 | -8.4818 | 0.00020496 | 0.05177 | -0.026649 | -8.8708e+13 | 0 | 70 | 1.5312e+15
Buses | Diesel | Urban Buses Standard 15 - 18 t | Euro II |  | SPN23 | Urban Peak | 0.04 | 0.5 | 11 | 80 | 0.0042029 | 0.99804 | 14.3187 | 23.1846 | 0.00016438 | 0.055486 | 0.25502 | -8.8708e+13 | 0 | 70 | 1.8857e+15
Buses | Diesel | Urban Buses Standard 15 - 18 t | Euro II |  | SPN23 | Urban Peak | 0.04 | 1 | 11 | 69 | 0.0099876 | 1.1481 | 0.79631 | -14.2137 | 0.00051321 | 0.041158 | -0.14043 | -8.8708e+13 | 0 | 69 | 2.1968e+15
Buses | Diesel | Urban Buses Standard 15 - 18 t | Euro II |  | SPN23 | Urban Peak | 0.06 | 0 | 11 | 75 | 0.0097913 | 0.99815 | 8.9281 | 8.9681 | 0.00040975 | 0.053004 | 0.05476 | -8.8708e+13 | 0 | 70 | 1.95e+15
Buses | Diesel | Urban Buses Standard 15 - 18 t | Euro II |  | SPN23 | Urban Peak | 0.06 | 0.5 | 11 | 54 | -0.024829 | 1.2606 | 7.8923 | -0.23024 | -0.00098166 | 0.055401 | 0.0064839 | -8.8708e+13 | 0 | 54 | 2.3289e+15
Buses | Diesel | Urban Buses Standard 15 - 18 t | Euro II |  | SPN23 | Urban Peak | 0.06 | 1 | 10 | 52 | 0.037561 | -0.66653 | 3.0642 | 22.0505 | 0.0011858 | -0.025761 | 0.19247 | -8.8708e+13 | 0 | 52 | 3032213964724521
Buses | Diesel | Urban Buses Standard 15 - 18 t | Euro II |  | SPN23 | Urban Off Peak | -0.06 | 0 | 11 | 86 | 0.00020481 | -0.054854 | 4.154 | 17.512 | 0.00014905 | 0.019431 | 0.29156 | -8.8708e+13 | 0 | 70 | 5.8393e+13
Buses | Diesel | Urban Buses Standard 15 - 18 t | Euro II |  | SPN23 | Urban Off Peak | -0.06 | 0.5 | 11 | 86 | 0.00027303 | -0.071371 | 5.2463 | 18.4158 | 0.00018385 | 0.022278 | 0.38302 | -8.8708e+13 | 0 | 70 | 5.7755e+13
Buses | Diesel | Urban Buses Standard 15 - 18 t | Euro II |  | SPN23 | Urban Off Peak | -0.06 | 1 | 11 | 86 | 0.00031416 | -0.081568 | 5.9486 | 18.0422 | 0.00019492 | 0.023423 | 0.44387 | -8.8708e+13 | 0 | 70 | 5.9438e+13
Buses | Diesel | Urban Buses Standard 15 - 18 t | Euro II |  | SPN23 | Urban Off Peak | -0.04 | 0 | 11 | 86 | 0.00027166 | -0.083685 | 7.6651 | 35.6974 | -1.799e-05 | 0.033233 | 0.46383 | -8.8708e+13 | 0 | 70 | 1.1977e+14
Buses | Diesel | Urban Buses Standard 15 - 18 t | Euro II |  | SPN23 | Urban Off Peak | -0.04 | 0.5 | 11 | 86 | 0.00042032 | -0.12103 | 10.1446 | 34.2816 | 5.8821e-05 | 0.034702 | 0.61707 | -8.8708e+13 | 0 | 70 | 1.1232e+14
Buses | Diesel | Urban Buses Standard 15 - 18 t | Euro II |  | SPN23 | Urban Off Peak | -0.04 | 1 | 11 | 86 | 8.0193e-05 | -0.022116 | 1.7467 | 4.0693 | 1.9244e-05 | 0.0046603 | 0.10578 | -8.8708e+13 | 0 | 70 | 1.0951e+14
Buses | Diesel | Urban Buses Standard 15 - 18 t | Euro II |  | SPN23 | Urban Off Peak | -0.02 | 0 | 11 | 86 | -0.00018077 | 0.00079358 | 4.4243 | 26.2953 | -0.00014706 | 0.022033 | 0.21711 | -8.8708e+13 | 0 | 70 | 3.3899e+14
Buses | Diesel | Urban Buses Standard 15 - 18 t | Euro II |  | SPN23 | Urban Off Peak | -0.02 | 0.5 | 11 | 86 | -0.00010754 | 0.0028097 | 0.68805 | -7.7112 | -4.7075e-05 | 0.0049537 | -0.04846 | -8.8708e+13 | 0 | 70 | 3.2479e+14
Buses | Diesel | Urban Buses Standard 15 - 18 t | Euro II |  | SPN23 | Urban Off Peak | -0.02 | 1 | 11 | 86 | -0.00011267 | -0.032574 | 3.663 | 0.48632 | -0.0001538 | 0.013029 | 0.081738 | -8.8708e+13 | 0 | 70 | 3.0948e+14
Buses | Diesel | Urban Buses Standard 15 - 18 t | Euro II |  | SPN23 | Urban Off Peak | 0 | 0 | 11 | 86 | 8.4077e-06 | 0.02008 | 1.6586 | 6.7736 | -2.016e-05 | 0.006344 | 0.063803 | -8.8708e+13 | 0 | 70 | 6.9434e+14
Buses | Diesel | Urban Buses Standard 15 - 18 t | Euro II |  | SPN23 | Urban Off Peak | 0 | 0.5 | 11 | 86 | -0.00021089 | 0.030963 | 2.229 | 4.4944 | -4.659e-05 | 0.0080606 | 0.061294 | -8.8708e+13 | 0 | 70 | 7.6532e+14
Buses | Diesel | Urban Buses Standard 15 - 18 t | Euro II |  | SPN23 | Urban Off Peak | 0 | 1 | 11 | 86 | 0.0001449 | 0.031536 | 2.1682 | 8.1714 | 2.091e-05 | 0.005147 | 0.090348 | -8.8708e+13 | 0 | 70 | 8.3439e+14
Buses | Diesel | Urban Buses Standard 15 - 18 t | Euro II |  | SPN23 | Urban Off Peak | 0.02 | 0 | 11 | 86 | 0.00013043 | 0.11699 | 6.9058 | 21.0743 | -6.386e-05 | 0.019645 | 0.23413 | -8.8708e+13 | 0 | 70 | 1.0973e+15
Buses | Diesel | Urban Buses Standard 15 - 18 t | Euro II |  | SPN23 | Urban Off Peak | 0.02 | 0.5 | 11 | 86 | -3.0479e-05 | 0.082519 | 4.2708 | 10.0367 | -3.0874e-05 | 0.0099331 | 0.13285 | -8.8708e+13 | 0 | 70 | 1.3159e+15
Buses | Diesel | Urban Buses Standard 15 - 18 t | Euro II |  | SPN23 | Urban Off Peak | 0.02 | 1 | 11 | 86 | -0.00013968 | 0.078834 | 3.7852 | 7.1756 | -2.3774e-05 | 0.0073484 | 0.10912 | -8.8708e+13 | 0 | 70 | 1.526e+15
Buses | Diesel | Urban Buses Standard 15 - 18 t | Euro II |  | SPN23 | Urban Off Peak | 0.04 | 0 | 11 | 86 | 0.0050171 | 0.66435 | 8.4605 | -8.4818 | 0.00020496 | 0.05177 | -0.026649 | -8.8708e+13 | 0 | 70 | 1.5312e+15
Buses | Diesel | Urban Buses Standard 15 - 18 t | Euro II |  | SPN23 | Urban Off Peak | 0.04 | 0.5 | 11 | 80 | 0.0042029 | 0.99804 | 14.3187 | 23.1846 | 0.00016438 | 0.055486 | 0.25502 | -8.8708e+13 | 0 | 70 | 1.8857e+15
Buses | Diesel | Urban Buses Standard 15 - 18 t | Euro II |  | SPN23 | Urban Off Peak | 0.04 | 1 | 11 | 69 | 0.0099876 | 1.1481 | 0.79631 | -14.2137 | 0.00051321 | 0.041158 | -0.14043 | -8.8708e+13 | 0 | 69 | 2.1968e+15
Buses | Diesel | Urban Buses Standard 15 - 18 t | Euro II |  | SPN23 | Urban Off Peak | 0.06 | 0 | 11 | 75 | 0.0097913 | 0.99815 | 8.9281 | 8.9681 | 0.00040975 | 0.053004 | 0.05476 | -8.8708e+13 | 0 | 70 | 1.95e+15
Buses | Diesel | Urban Buses Standard 15 - 18 t | Euro II |  | SPN23 | Urban Off Peak | 0.06 | 0.5 | 11 | 54 | -0.024829 | 1.2606 | 7.8923 | -0.23024 | -0.00098166 | 0.055401 | 0.0064839 | -8.8708e+13 | 0 | 54 | 2.3289e+15
Buses | Diesel | Urban Buses Standard 15 - 18 t | Euro II |  | SPN23 | Urban Off Peak | 0.06 | 1 | 10 | 52 | 0.037561 | -0.66653 | 3.0642 | 22.0505 | 0.0011858 | -0.025761 | 0.19247 | -8.8708e+13 | 0 | 52 | 3032213964724521
Buses | Diesel | Urban Buses Standard 15 - 18 t | Euro II |  | SPN23 | Rural | -0.06 | 0 | 11 | 86 | 0.00020481 | -0.054854 | 4.154 | 17.512 | 0.00014905 | 0.019431 | 0.29156 | -3.8203e+13 | 0 | 70 | 2.5148e+13
Buses | Diesel | Urban Buses Standard 15 - 18 t | Euro II |  | SPN23 | Rural | -0.06 | 0.5 | 11 | 86 | 0.00027303 | -0.071371 | 5.2463 | 18.4158 | 0.00018385 | 0.022278 | 0.38302 | -3.8203e+13 | 0 | 70 | 2.4873e+13
Buses | Diesel | Urban Buses Standard 15 - 18 t | Euro II |  | SPN23 | Rural | -0.06 | 1 | 11 | 86 | 0.00031416 | -0.081568 | 5.9486 | 18.0422 | 0.00019492 | 0.023423 | 0.44387 | -3.8203e+13 | 0 | 70 | 2.5598e+13
Buses | Diesel | Urban Buses Standard 15 - 18 t | Euro II |  | SPN23 | Rural | -0.04 | 0 | 11 | 86 | 0.00027166 | -0.083685 | 7.6651 | 35.6974 | -1.799e-05 | 0.033233 | 0.46383 | -3.8203e+13 | 0 | 70 | 5.1583e+13
Buses | Diesel | Urban Buses Standard 15 - 18 t | Euro II |  | SPN23 | Rural | -0.04 | 0.5 | 11 | 86 | 0.00042032 | -0.12103 | 10.1446 | 34.2816 | 5.8821e-05 | 0.034702 | 0.61707 | -3.8203e+13 | 0 | 70 | 4.837e+13
Buses | Diesel | Urban Buses Standard 15 - 18 t | Euro II |  | SPN23 | Rural | -0.04 | 1 | 11 | 86 | 8.0193e-05 | -0.022116 | 1.7467 | 4.0693 | 1.9244e-05 | 0.0046603 | 0.10578 | -3.8203e+13 | 0 | 70 | 4.7161e+13
Buses | Diesel | Urban Buses Standard 15 - 18 t | Euro II |  | SPN23 | Rural | -0.02 | 0 | 11 | 86 | -0.00018077 | 0.00079358 | 4.4243 | 26.2953 | -0.00014706 | 0.022033 | 0.21711 | -3.8203e+13 | 0 | 70 | 1.4599e+14
Buses | Diesel | Urban Buses Standard 15 - 18 t | Euro II |  | SPN23 | Rural | -0.02 | 0.5 | 11 | 86 | -0.00010754 | 0.0028097 | 0.68805 | -7.7112 | -4.7075e-05 | 0.0049537 | -0.04846 | -3.8203e+13 | 0 | 70 | 1.3988e+14
Buses | Diesel | Urban Buses Standard 15 - 18 t | Euro II |  | SPN23 | Rural | -0.02 | 1 | 11 | 86 | -0.00011267 | -0.032574 | 3.663 | 0.48632 | -0.0001538 | 0.013029 | 0.081738 | -3.8203e+13 | 0 | 70 | 1.3328e+14
Buses | Diesel | Urban Buses Standard 15 - 18 t | Euro II |  | SPN23 | Rural | 0 | 0 | 11 | 86 | 8.4077e-06 | 0.02008 | 1.6586 | 6.7736 | -2.016e-05 | 0.006344 | 0.063803 | -3.8203e+13 | 0 | 70 | 2.9903e+14
Buses | Diesel | Urban Buses Standard 15 - 18 t | Euro II |  | SPN23 | Rural | 0 | 0.5 | 11 | 86 | -0.00021089 | 0.030963 | 2.229 | 4.4944 | -4.659e-05 | 0.0080606 | 0.061294 | -3.8203e+13 | 0 | 70 | 3.296e+14
Buses | Diesel | Urban Buses Standard 15 - 18 t | Euro II |  | SPN23 | Rural | 0 | 1 | 11 | 86 | 0.0001449 | 0.031536 | 2.1682 | 8.1714 | 2.091e-05 | 0.005147 | 0.090348 | -3.8203e+13 | 0 | 70 | 3.5934e+14
Buses | Diesel | Urban Buses Standard 15 - 18 t | Euro II |  | SPN23 | Rural | 0.02 | 0 | 11 | 86 | 0.00013043 | 0.11699 | 6.9058 | 21.0743 | -6.386e-05 | 0.019645 | 0.23413 | -3.8203e+13 | 0 | 70 | 4.7256e+14
Buses | Diesel | Urban Buses Standard 15 - 18 t | Euro II |  | SPN23 | Rural | 0.02 | 0.5 | 11 | 86 | -3.0479e-05 | 0.082519 | 4.2708 | 10.0367 | -3.0874e-05 | 0.0099331 | 0.13285 | -3.8203e+13 | 0 | 70 | 5.6673e+14
Buses | Diesel | Urban Buses Standard 15 - 18 t | Euro II |  | SPN23 | Rural | 0.02 | 1 | 11 | 86 | -0.00013968 | 0.078834 | 3.7852 | 7.1756 | -2.3774e-05 | 0.0073484 | 0.10912 | -3.8203e+13 | 0 | 70 | 6.5718e+14
Buses | Diesel | Urban Buses Standard 15 - 18 t | Euro II |  | SPN23 | Rural | 0.04 | 0 | 11 | 86 | 0.0050171 | 0.66435 | 8.4605 | -8.4818 | 0.00020496 | 0.05177 | -0.026649 | -3.8203e+13 | 0 | 70 | 6.5944e+14
Buses | Diesel | Urban Buses Standard 15 - 18 t | Euro II |  | SPN23 | Rural | 0.04 | 0.5 | 11 | 80 | 0.0042029 | 0.99804 | 14.3187 | 23.1846 | 0.00016438 | 0.055486 | 0.25502 | -3.8203e+13 | 0 | 70 | 8.121e+14
Buses | Diesel | Urban Buses Standard 15 - 18 t | Euro II |  | SPN23 | Rural | 0.04 | 1 | 11 | 69 | 0.0099876 | 1.1481 | 0.79631 | -14.2137 | 0.00051321 | 0.041158 | -0.14043 | -3.8203e+13 | 0 | 69 | 9.4607e+14
Buses | Diesel | Urban Buses Standard 15 - 18 t | Euro II |  | SPN23 | Rural | 0.06 | 0 | 11 | 75 | 0.0097913 | 0.99815 | 8.9281 | 8.9681 | 0.00040975 | 0.053004 | 0.05476 | -3.8203e+13 | 0 | 70 | 8.3982e+14
Buses | Diesel | Urban Buses Standard 15 - 18 t | Euro II |  | SPN23 | Rural | 0.06 | 0.5 | 11 | 54 | -0.024829 | 1.2606 | 7.8923 | -0.23024 | -0.00098166 | 0.055401 | 0.0064839 | -3.8203e+13 | 0 | 54 | 1.003e+15
Buses | Diesel | Urban Buses Standard 15 - 18 t | Euro II |  | SPN23 | Rural | 0.06 | 1 | 10 | 52 | 0.037561 | -0.66653 | 3.0642 | 22.0505 | 0.0011858 | -0.025761 | 0.19247 | -3.8203e+13 | 0 | 52 | 1.3059e+15
Buses | Diesel | Urban Buses Standard 15 - 18 t | Euro II |  | SPN23 | Highway | -0.06 | 0 | 11 | 86 | 0.00020481 | -0.054854 | 4.154 | 17.512 | 0.00014905 | 0.019431 | 0.29156 | -3.9798e+13 | 0 | 70 | 2.6198e+13
Buses | Diesel | Urban Buses Standard 15 - 18 t | Euro II |  | SPN23 | Highway | -0.06 | 0.5 | 11 | 86 | 0.00027303 | -0.071371 | 5.2463 | 18.4158 | 0.00018385 | 0.022278 | 0.38302 | -3.9798e+13 | 0 | 70 | 2.5912e+13
Buses | Diesel | Urban Buses Standard 15 - 18 t | Euro II |  | SPN23 | Highway | -0.06 | 1 | 11 | 86 | 0.00031416 | -0.081568 | 5.9486 | 18.0422 | 0.00019492 | 0.023423 | 0.44387 | -3.9798e+13 | 0 | 70 | 2.6667e+13
Buses | Diesel | Urban Buses Standard 15 - 18 t | Euro II |  | SPN23 | Highway | -0.04 | 0 | 11 | 86 | 0.00027166 | -0.083685 | 7.6651 | 35.6974 | -1.799e-05 | 0.033233 | 0.46383 | -3.9798e+13 | 0 | 70 | 5.3737e+13
Buses | Diesel | Urban Buses Standard 15 - 18 t | Euro II |  | SPN23 | Highway | -0.04 | 0.5 | 11 | 86 | 0.00042032 | -0.12103 | 10.1446 | 34.2816 | 5.8821e-05 | 0.034702 | 0.61707 | -3.9798e+13 | 0 | 70 | 50389836884725
Buses | Diesel | Urban Buses Standard 15 - 18 t | Euro II |  | SPN23 | Highway | -0.04 | 1 | 11 | 86 | 8.0193e-05 | -0.022116 | 1.7467 | 4.0693 | 1.9244e-05 | 0.0046603 | 0.10578 | -3.9798e+13 | 0 | 70 | 4.913e+13
Buses | Diesel | Urban Buses Standard 15 - 18 t | Euro II |  | SPN23 | Highway | -0.02 | 0 | 11 | 86 | -0.00018077 | 0.00079358 | 4.4243 | 26.2953 | -0.00014706 | 0.022033 | 0.21711 | -3.9798e+13 | 0 | 70 | 1.5209e+14
Buses | Diesel | Urban Buses Standard 15 - 18 t | Euro II |  | SPN23 | Highway | -0.02 | 0.5 | 11 | 86 | -0.00010754 | 0.0028097 | 0.68805 | -7.7112 | -4.7075e-05 | 0.0049537 | -0.04846 | -3.9798e+13 | 0 | 70 | 1.4572e+14
Buses | Diesel | Urban Buses Standard 15 - 18 t | Euro II |  | SPN23 | Highway | -0.02 | 1 | 11 | 86 | -0.00011267 | -0.032574 | 3.663 | 0.48632 | -0.0001538 | 0.013029 | 0.081738 | -3.9798e+13 | 0 | 70 | 1.3885e+14
Buses | Diesel | Urban Buses Standard 15 - 18 t | Euro II |  | SPN23 | Highway | 0 | 0 | 11 | 86 | 8.4077e-06 | 0.02008 | 1.6586 | 6.7736 | -2.016e-05 | 0.006344 | 0.063803 | -3.9798e+13 | 0 | 70 | 3.1151e+14
Buses | Diesel | Urban Buses Standard 15 - 18 t | Euro II |  | SPN23 | Highway | 0 | 0.5 | 11 | 86 | -0.00021089 | 0.030963 | 2.229 | 4.4944 | -4.659e-05 | 0.0080606 | 0.061294 | -3.9798e+13 | 0 | 70 | 3.4336e+14
Buses | Diesel | Urban Buses Standard 15 - 18 t | Euro II |  | SPN23 | Highway | 0 | 1 | 11 | 86 | 0.0001449 | 0.031536 | 2.1682 | 8.1714 | 2.091e-05 | 0.005147 | 0.090348 | -3.9798e+13 | 0 | 70 | 3.7435e+14
Buses | Diesel | Urban Buses Standard 15 - 18 t | Euro II |  | SPN23 | Highway | 0.02 | 0 | 11 | 86 | 0.00013043 | 0.11699 | 6.9058 | 21.0743 | -6.386e-05 | 0.019645 | 0.23413 | -3.9798e+13 | 0 | 70 | 4.9229e+14
Buses | Diesel | Urban Buses Standard 15 - 18 t | Euro II |  | SPN23 | Highway | 0.02 | 0.5 | 11 | 86 | -3.0479e-05 | 0.082519 | 4.2708 | 10.0367 | -3.0874e-05 | 0.0099331 | 0.13285 | -3.9798e+13 | 0 | 70 | 5.9039e+14
Buses | Diesel | Urban Buses Standard 15 - 18 t | Euro II |  | SPN23 | Highway | 0.02 | 1 | 11 | 86 | -0.00013968 | 0.078834 | 3.7852 | 7.1756 | -2.3774e-05 | 0.0073484 | 0.10912 | -3.9798e+13 | 0 | 70 | 684617451445040
Buses | Diesel | Urban Buses Standard 15 - 18 t | Euro II |  | SPN23 | Highway | 0.04 | 0 | 11 | 86 | 0.0050171 | 0.66435 | 8.4605 | -8.4818 | 0.00020496 | 0.05177 | -0.026649 | -3.9798e+13 | 0 | 70 | 686969320942547
Buses | Diesel | Urban Buses Standard 15 - 18 t | Euro II |  | SPN23 | Highway | 0.04 | 0.5 | 11 | 80 | 0.0042029 | 0.99804 | 14.3187 | 23.1846 | 0.00016438 | 0.055486 | 0.25502 | -3.9798e+13 | 0 | 70 | 8.46e+14
Buses | Diesel | Urban Buses Standard 15 - 18 t | Euro II |  | SPN23 | Highway | 0.04 | 1 | 11 | 69 | 0.0099876 | 1.1481 | 0.79631 | -14.2137 | 0.00051321 | 0.041158 | -0.14043 | -3.9798e+13 | 0 | 69 | 9.8557e+14
Buses | Diesel | Urban Buses Standard 15 - 18 t | Euro II |  | SPN23 | Highway | 0.06 | 0 | 11 | 75 | 0.0097913 | 0.99815 | 8.9281 | 8.9681 | 0.00040975 | 0.053004 | 0.05476 | -3.9798e+13 | 0 | 70 | 8.7488e+14
Buses | Diesel | Urban Buses Standard 15 - 18 t | Euro II |  | SPN23 | Highway | 0.06 | 0.5 | 11 | 54 | -0.024829 | 1.2606 | 7.8923 | -0.23024 | -0.00098166 | 0.055401 | 0.0064839 | -3.9798e+13 | 0 | 54 | 1044834368930425
Buses | Diesel | Urban Buses Standard 15 - 18 t | Euro II |  | SPN23 | Highway | 0.06 | 1 | 10 | 52 | 0.037561 | -0.66653 | 3.0642 | 22.0505 | 0.0011858 | -0.025761 | 0.19247 | -3.9798e+13 | 0 | 52 | 1.3604e+15
Buses | Diesel | Urban Buses Standard 15 - 18 t | Euro III |  | CO |  | -0.06 | 0 | 11 | 86 | -2.1124e-05 | 0.010432 | 1.3225 | -4.4429 | 0.00094414 | 0.018245 | 0.054444 | 0% | 0 | 70 | 0.3165
Buses | Diesel | Urban Buses Standard 15 - 18 t | Euro III |  | CO |  | -0.06 | 0.5 | 11 | 86 | 0.00028227 | -0.026007 | 2.7477 | -0.78501 | 0.0012393 | 0.014468 | 0.59932 | 0% | 0 | 70 | 0.29918
Buses | Diesel | Urban Buses Standard 15 - 18 t | Euro III |  | CO |  | -0.06 | 1 | 11 | 86 | 0.00026171 | -0.0023103 | 2.561 | 1.5987 | 0.0026102 | -0.022362 | 0.95079 | 0% | 0 | 70 | 0.30426
Buses | Diesel | Urban Buses Standard 15 - 18 t | Euro III |  | CO |  | -0.04 | 0 | 11 | 86 | 0.00079461 | -0.027238 | 3.2608 | -0.77128 | 0.0018719 | 0.0082329 | 0.61365 | 0% | 0 | 70 | 0.50536
Buses | Diesel | Urban Buses Standard 15 - 18 t | Euro III |  | CO |  | -0.04 | 0.5 | 11 | 86 | 0.0005467 | 0.027328 | 4.7906 | -0.78063 | 0.0038362 | 0.012197 | 0.98177 | 0% | 0 | 70 | 0.45419
Buses | Diesel | Urban Buses Standard 15 - 18 t | Euro III |  | CO |  | -0.04 | 1 | 11 | 86 | 0.00050788 | -0.0042234 | 3.2686 | 1.7993 | 0.0026454 | -0.022374 | 0.99498 | 0% | 0 | 70 | 0.44284
Buses | Diesel | Urban Buses Standard 15 - 18 t | Euro III |  | CO |  | -0.02 | 0 | 11 | 86 | 0.0013048 | -0.056846 | 2.139 | 6.5744 | 0.0011102 | -0.021532 | 0.74376 | 0% | 0 | 70 | 0.99379
Buses | Diesel | Urban Buses Standard 15 - 18 t | Euro III |  | CO |  | -0.02 | 0.5 | 11 | 86 | 0.00064206 | -0.029689 | 0.94229 | 3.6011 | 0.00054398 | -0.013522 | 0.35443 | 0% | 0 | 70 | 0.9943
Buses | Diesel | Urban Buses Standard 15 - 18 t | Euro III |  | CO |  | -0.02 | 1 | 11 | 86 | 0.0002041 | -0.0080584 | 0.13416 | 4.6967 | 0.00022674 | -0.0089755 | 0.19173 | 0% | 0 | 70 | 0.94483
Buses | Diesel | Urban Buses Standard 15 - 18 t | Euro III |  | CO |  | 0 | 0 | 11 | 86 | 0.0010422 | -0.04096 | 1.9094 | 5.5071 | 0.00080487 | -0.0091066 | 0.5347 | 0% | 0 | 70 | 1.1006
Buses | Diesel | Urban Buses Standard 15 - 18 t | Euro III |  | CO |  | 0 | 0.5 | 11 | 86 | 0.0016236 | -0.069061 | 2.5239 | 7.9479 | 0.0011105 | -0.022658 | 0.73359 | 0% | 0 | 70 | 1.2549
Buses | Diesel | Urban Buses Standard 15 - 18 t | Euro III |  | CO |  | 0 | 1 | 11 | 86 | 0.00065337 | -0.010522 | -0.34393 | 14.3426 | 0.00063817 | -0.026662 | 0.40239 | 0% | 0 | 70 | 1.3986
Buses | Diesel | Urban Buses Standard 15 - 18 t | Euro III |  | CO |  | 0.02 | 0 | 11 | 86 | 0.0017961 | 0.059853 | 3.9769 | -2.7236 | 0.0024971 | 0.030273 | 0.36703 | 0% | 0 | 70 | 1.1499
Buses | Diesel | Urban Buses Standard 15 - 18 t | Euro III |  | CO |  | 0.02 | 0.5 | 11 | 86 | 0.00046792 | 0.014459 | -0.78363 | 10.4429 | 0.00066577 | -0.022055 | 0.2346 | 0% | 0 | 70 | 1.3673
Buses | Diesel | Urban Buses Standard 15 - 18 t | Euro III |  | CO |  | 0.02 | 1 | 11 | 86 | 0.002187 | 0.056346 | 5.3636 | -2.5274 | 0.0024211 | 0.01873 | 0.45006 | 0% | 0 | 70 | 1.4671
Buses | Diesel | Urban Buses Standard 15 - 18 t | Euro III |  | CO |  | 0.04 | 0 | 11 | 86 | 0.0010192 | 0.14583 | 6.5016 | -5.2618 | 0.0021416 | 0.092561 | 0.15735 | 0% | 0 | 70 | 1.2626
Buses | Diesel | Urban Buses Standard 15 - 18 t | Euro III |  | CO |  | 0.04 | 0.5 | 11 | 81 | 0.00016707 | 0.0018381 | 2.8199 | 0.18449 | 0.0001512 | 0.027108 | 0.11083 | 0% | 0 | 70 | 1.3712
Buses | Diesel | Urban Buses Standard 15 - 18 t | Euro III |  | CO |  | 0.04 | 1 | 11 | 70 | -6.5169e-05 | 0.060772 | 3.3312 | -8.3683 | 0.00078312 | 0.022268 | 0.038612 | 0% | 0 | 70 | 1.315
Buses | Diesel | Urban Buses Standard 15 - 18 t | Euro III |  | CO |  | 0.06 | 0 | 11 | 79 | 0.00025896 | 0.05847 | 3.168 | -2.1319 | 0.00078345 | 0.037091 | 0.078091 | 0% | 0 | 70 | 1.3049
Buses | Diesel | Urban Buses Standard 15 - 18 t | Euro III |  | CO |  | 0.06 | 0.5 | 11 | 62 | 3.3852e-05 | 0.025041 | -0.70007 | 6.0945 | 0.0002973 | -0.0083721 | 0.072023 | 0% | 0 | 62 | 1.5535
Buses | Diesel | Urban Buses Standard 15 - 18 t | Euro III |  | CO |  | 0.06 | 1 | 11 | 54 | 0.0068367 | -0.70118 | 19.2984 | -30.1035 | 0.00025621 | -0.027356 | 1.1715 | 0% | 0 | 54 | 1.8414
Buses | Diesel | Urban Buses Standard 15 - 18 t | Euro III |  | NOx |  | -0.06 | 0 | 11 | 86 | -0.0007851 | 0.044904 | 3.1232 | -7.6115 | 0.00072213 | 0.021752 | -0.043688 | 0% | 0 | 70 | 0.46055
Buses | Diesel | Urban Buses Standard 15 - 18 t | Euro III |  | NOx |  | -0.06 | 0.5 | 11 | 86 | -0.00058171 | 0.016091 | 3.6944 | -5.5032 | 0.00051129 | 0.027141 | -0.014248 | 0% | 0 | 70 | 0.43083
Buses | Diesel | Urban Buses Standard 15 - 18 t | Euro III |  | NOx |  | -0.06 | 1 | 11 | 86 | -0.00028749 | -0.0186 | 4.2095 | -1.5661 | 0.00022391 | 0.032799 | 0.022407 | 0% | 0 | 70 | 0.43228
Buses | Diesel | Urban Buses Standard 15 - 18 t | Euro III |  | NOx |  | -0.04 | 0 | 11 | 86 | -0.0008742 | 0.071645 | 4.7587 | -6.308 | 0.00078599 | 0.030912 | -0.026958 | 0% | 0 | 70 | 0.9018
Buses | Diesel | Urban Buses Standard 15 - 18 t | Euro III |  | NOx |  | -0.04 | 0.5 | 11 | 86 | 3.9358e-05 | -0.012261 | 1.1297 | 6.515 | 2.5901e-05 | 0.0061334 | 0.06718 | 0% | 0 | 70 | 0.89406
Buses | Diesel | Urban Buses Standard 15 - 18 t | Euro III |  | NOx |  | -0.04 | 1 | 11 | 86 | -0.0007499 | 0.040854 | 3.6178 | 5.7909 | 0.00038208 | 0.023703 | 0.088911 | 0% | 0 | 70 | 0.79711
Buses | Diesel | Urban Buses Standard 15 - 18 t | Euro III |  | NOx |  | -0.02 | 0 | 11 | 86 | 3.8647e-05 | 0.20254 | 7.7738 | -5.581 | 0.0012027 | 0.05193 | -0.069302 | 0% | 0 | 70 | 2.3323
Buses | Diesel | Urban Buses Standard 15 - 18 t | Euro III |  | NOx |  | -0.02 | 0.5 | 11 | 86 | 7.9991e-05 | -0.037849 | 2.6993 | 24.1989 | -0.00016273 | 0.01426 | 0.16864 | 0% | 0 | 70 | 2.1316
Buses | Diesel | Urban Buses Standard 15 - 18 t | Euro III |  | NOx |  | -0.02 | 1 | 11 | 86 | -0.00080771 | 0.1079 | 6.5668 | 10.3768 | 0.00053899 | 0.034448 | 0.13967 | 0% | 0 | 70 | 1.9858
Buses | Diesel | Urban Buses Standard 15 - 18 t | Euro III |  | NOx |  | 0 | 0 | 11 | 86 | 0.0011472 | 0.50883 | 10.1723 | 24.5648 | 0.0011578 | 0.08641 | -0.073004 | 0% | 0 | 70 | 4.4436
Buses | Diesel | Urban Buses Standard 15 - 18 t | Euro III |  | NOx |  | 0 | 0.5 | 11 | 86 | 0.00096285 | 0.43283 | 7.098 | 2.962 | 0.00092729 | 0.059082 | -0.10915 | 0% | 0 | 70 | 4.9189
Buses | Diesel | Urban Buses Standard 15 - 18 t | Euro III |  | NOx |  | 0 | 1 | 11 | 86 | 0.00058813 | 0.25219 | 4.0106 | -13.7596 | 0.00049923 | 0.031095 | -0.11672 | 0% | 0 | 70 | 5.4035
Buses | Diesel | Urban Buses Standard 15 - 18 t | Euro III |  | NOx |  | 0.02 | 0 | 11 | 86 | 0.00095094 | 0.24069 | 2.0879 | 16.8491 | 0.00031877 | 0.026213 | -0.028412 | 0% | 0 | 70 | 7.0763
Buses | Diesel | Urban Buses Standard 15 - 18 t | Euro III |  | NOx |  | 0.02 | 0.5 | 11 | 86 | 0.0038357 | 0.90376 | 6.8642 | 52.5717 | 0.0009664 | 0.083836 | -0.091939 | 0% | 0 | 70 | 8.5306
Buses | Diesel | Urban Buses Standard 15 - 18 t | Euro III |  | NOx |  | 0.02 | 1 | 11 | 86 | 0.0046058 | 1.0267 | 5.9613 | 43.2204 | 0.00098005 | 0.07961 | -0.12817 | 0% | 0 | 70 | 9.8582
Buses | Diesel | Urban Buses Standard 15 - 18 t | Euro III |  | NOx |  | 0.04 | 0 | 11 | 86 | 0.0017023 | 0.37871 | 3.1783 | 35.8194 | 0.00028018 | 0.035591 | 0.0076583 | 0% | 0 | 70 | 9.9538
Buses | Diesel | Urban Buses Standard 15 - 18 t | Euro III |  | NOx |  | 0.04 | 0.5 | 11 | 81 | -0.00059771 | 0.25351 | 2.5749 | 33.883 | -5.1281e-05 | 0.02321 | 0.050517 | 0% | 0 | 70 | 12.5538
Buses | Diesel | Urban Buses Standard 15 - 18 t | Euro III |  | NOx |  | 0.04 | 1 | 11 | 70 | 0.00057317 | 0.10748 | 0.69699 | 6.8986 | 6.0705e-05 | 0.00684 | 0.00073462 | 0% | 0 | 70 | 14.3212
Buses | Diesel | Urban Buses Standard 15 - 18 t | Euro III |  | NOx |  | 0.06 | 0 | 11 | 79 | 0.0025669 | 0.1947 | 2.8265 | 28.3329 | 0.00019267 | 0.017736 | 0.058293 | 0% | 0 | 70 | 13.1191
Buses | Diesel | Urban Buses Standard 15 - 18 t | Euro III |  | NOx |  | 0.06 | 0.5 | 11 | 62 | 0.0017807 | 0.06821 | 0.75629 | 5.9003 | 0.00011618 | 0.0043212 | 0.0077891 | 0% | 0 | 62 | 16.51
Buses | Diesel | Urban Buses Standard 15 - 18 t | Euro III |  | NOx |  | 0.06 | 1 | 11 | 54 | 0.0054112 | 0.7704 | 4.7964 | -1.3322 | 0.00047127 | 0.038416 | -0.09102 | 0% | 0 | 54 | 18.5106
Buses | Diesel | Urban Buses Standard 15 - 18 t | Euro III |  | VOC |  | -0.06 | 0 | 11 | 86 | -3.088e-05 | 0.018073 | 1.811 | -5.5124 | 0.0051375 | 0.11273 | 0.16933 | 0% | 0 | 70 | 0.085637
Buses | Diesel | Urban Buses Standard 15 - 18 t | Euro III |  | VOC |  | -0.06 | 0.5 | 11 | 86 | -2.8359e-05 | 0.01694 | 1.6601 | -4.9552 | 0.0050403 | 0.11136 | 0.13079 | 0% | 0 | 70 | 0.080806
Buses | Diesel | Urban Buses Standard 15 - 18 t | Euro III |  | VOC |  | -0.06 | 1 | 11 | 86 | 0.00016204 | -0.012134 | 1.5321 | 2.0355 | 0.0021597 | 0.095269 | 1.0078 | 0% | 0 | 70 | 0.08247
Buses | Diesel | Urban Buses Standard 15 - 18 t | Euro III |  | VOC |  | -0.04 | 0 | 11 | 86 | -2.6129e-05 | 0.026116 | 1.6641 | -4.0742 | 0.0041933 | 0.12334 | 0.011508 | 0% | 0 | 70 | 0.11325
Buses | Diesel | Urban Buses Standard 15 - 18 t | Euro III |  | VOC |  | -0.04 | 0.5 | 11 | 86 | -2.5954e-05 | 0.024033 | 1.5969 | -4.0172 | 0.0043353 | 0.12243 | -0.0075848 | 0% | 0 | 70 | 0.10383
Buses | Diesel | Urban Buses Standard 15 - 18 t | Euro III |  | VOC |  | -0.04 | 1 | 11 | 86 | -2.708e-05 | 0.023632 | 1.6319 | -4.2014 | 0.0045799 | 0.12649 | 0.016706 | 0% | 0 | 70 | 0.098792
Buses | Diesel | Urban Buses Standard 15 - 18 t | Euro III |  | VOC |  | -0.02 | 0 | 11 | 86 | -8.5128e-09 | 1.9223e-07 | 3.2492 | 0.86185 | -0.0018054 | 0.33354 | 0.087884 | 0% | 0 | 70 | 0.22356
Buses | Diesel | Urban Buses Standard 15 - 18 t | Euro III |  | VOC |  | -0.02 | 0.5 | 11 | 86 | -9.7911e-15 | -6.9647e-13 | 2.8484 | 5.3037e-09 | -0.0011206 | 0.30251 | -0.078736 | 0% | 0 | 70 | 0.18252
Buses | Diesel | Urban Buses Standard 15 - 18 t | Euro III |  | VOC |  | -0.02 | 1 | 11 | 86 | 1.3183e-17 | 1.896e-14 | 2.152 | -9.725e-13 | -0.00015043 | 0.21819 | 0.055449 | 0% | 0 | 70 | 0.14749
Buses | Diesel | Urban Buses Standard 15 - 18 t | Euro III |  | VOC |  | 0 | 0 | 11 | 86 | 0.00044708 | -0.020344 | 1.0475 | 2.3083 | 0.0014559 | -0.0076276 | 1.0596 | 0% | 0 | 70 | 0.24114
Buses | Diesel | Urban Buses Standard 15 - 18 t | Euro III |  | VOC |  | 0 | 0.5 | 11 | 86 | 0.00039436 | -0.016812 | 1.022 | 1.9872 | 0.0013556 | 0.0025843 | 0.96257 | 0% | 0 | 70 | 0.23196
Buses | Diesel | Urban Buses Standard 15 - 18 t | Euro III |  | VOC |  | 0 | 1 | 11 | 86 | 4.2379e-16 | 3.439e-14 | 3.4988 | 3.2877e-11 | -0.001208 | 0.30445 | 0.52371 | 0% | 0 | 70 | 0.21983
Buses | Diesel | Urban Buses Standard 15 - 18 t | Euro III |  | VOC |  | 0.02 | 0 | 11 | 86 | 0.00040487 | -0.008708 | 1.5212 | 2.008 | 0.0015574 | 0.051139 | 0.91222 | 0% | 0 | 70 | 0.2412
Buses | Diesel | Urban Buses Standard 15 - 18 t | Euro III |  | VOC |  | 0.02 | 0.5 | 11 | 86 | 0.00042817 | -0.0080296 | 1.4408 | 2.0378 | 0.0016106 | 0.048552 | 0.90593 | 0% | 0 | 70 | 0.24645
Buses | Diesel | Urban Buses Standard 15 - 18 t | Euro III |  | VOC |  | 0.02 | 1 | 11 | 86 | 0.0011784 | -0.013464 | 3.5581 | 5.1967 | 0.0043022 | 0.13223 | 2.2368 | 0% | 0 | 70 | 0.25984
Buses | Diesel | Urban Buses Standard 15 - 18 t | Euro III |  | VOC |  | 0.04 | 0 | 11 | 86 | 3.4274e-06 | 0.0016266 | 0.31338 | 2.3682 | -6.0695e-05 | 0.027287 | 0.22543 | 0% | 0 | 70 | 0.25998
Buses | Diesel | Urban Buses Standard 15 - 18 t | Euro III |  | VOC |  | 0.04 | 0.5 | 11 | 81 | -1.1087e-07 | 0.003614 | 0.61606 | 3.5707 | -0.00013998 | 0.051373 | 0.3955 | 0% | 0 | 70 | 0.27816
Buses | Diesel | Urban Buses Standard 15 - 18 t | Euro III |  | VOC |  | 0.04 | 1 | 11 | 70 | 4.0241e-06 | 0.0041033 | 0.50944 | 2.6754 | -0.00013745 | 0.043402 | 0.32132 | 0% | 0 | 70 | 0.31817
Buses | Diesel | Urban Buses Standard 15 - 18 t | Euro III |  | VOC |  | 0.06 | 0 | 11 | 79 | -2.818e-06 | 0.003525 | 0.6031 | 3.3692 | -0.000143 | 0.049078 | 0.38158 | 0% | 0 | 70 | 0.28372
Buses | Diesel | Urban Buses Standard 15 - 18 t | Euro III |  | VOC |  | 0.06 | 0.5 | 11 | 62 | 0.00044329 | 0.13374 | 1.1051 | -6.962 | 0.0052113 | 0.23333 | -1.2916 | 0% | 0 | 62 | 0.33092
Buses | Diesel | Urban Buses Standard 15 - 18 t | Euro III |  | VOC |  | 0.06 | 1 | 11 | 54 | 0.00011968 | 0.014155 | 1.1287 | -3.7534 | -0.00062246 | 0.12847 | -0.40655 | 0% | 0 | 54 | 0.46071
Buses | Diesel | Urban Buses Standard 15 - 18 t | Euro III |  | PM Exhaust |  | -0.06 | 0 | 11 | 86 | 2.2682e-17 | 1.5848e-14 | 2.2309 | 6.453e-17 | -0.00057764 | 0.55545 | 1.4171 | 0% | 0 | 70 | 0.059542
Buses | Diesel | Urban Buses Standard 15 - 18 t | Euro III |  | PM Exhaust |  | -0.06 | 0.5 | 11 | 86 | -6.5232e-06 | 0.052435 | 1.834 | -3.1444 | 0.012806 | 0.45534 | 0.88802 | 0% | 0 | 70 | 0.056828
Buses | Diesel | Urban Buses Standard 15 - 18 t | Euro III |  | PM Exhaust |  | -0.06 | 1 | 11 | 86 | -2.1543e-05 | 0.065892 | 2.6975 | -5.7987 | 0.01684 | 0.61141 | 1.4028 | 0% | 0 | 70 | 0.056201
Buses | Diesel | Urban Buses Standard 15 - 18 t | Euro III |  | PM Exhaust |  | -0.04 | 0 | 11 | 86 | -1.7389e-15 | -4.7899e-12 | 3.0947 | 9.8102e-12 | -0.00050774 | 0.67779 | 2.3914 | 0% | 0 | 70 | 0.065361
Buses | Diesel | Urban Buses Standard 15 - 18 t | Euro III |  | PM Exhaust |  | -0.04 | 0.5 | 11 | 86 | 4.2134e-06 | 0.050829 | 2.6812 | -3.376 | 0.010646 | 0.63524 | 1.2736 | 0% | 0 | 70 | 0.063445
Buses | Diesel | Urban Buses Standard 15 - 18 t | Euro III |  | PM Exhaust |  | -0.04 | 1 | 11 | 86 | 0.00022093 | 0.015958 | -0.40332 | 7.29 | 0.0088712 | -0.25085 | 3.2734 | 0% | 0 | 70 | 0.065122
Buses | Diesel | Urban Buses Standard 15 - 18 t | Euro III |  | PM Exhaust |  | -0.02 | 0 | 11 | 86 | 6.7517e-05 | 0.08491 | 3.056 | -2.4032 | 0.010471 | 0.69683 | 2.737 | 0% | 0 | 70 | 0.090408
Buses | Diesel | Urban Buses Standard 15 - 18 t | Euro III |  | PM Exhaust |  | -0.02 | 0.5 | 11 | 86 | 0.00017532 | -0.014007 | 0.53345 | 1.2041 | 0.00087521 | -0.022915 | 1.7656 | 0% | 0 | 70 | 0.096452
Buses | Diesel | Urban Buses Standard 15 - 18 t | Euro III |  | PM Exhaust |  | -0.02 | 1 | 11 | 86 | 0.00022471 | -0.01045 | 0.32069 | 3.1096 | 0.0023485 | -0.079914 | 2.2017 | 0% | 0 | 70 | 0.090529
Buses | Diesel | Urban Buses Standard 15 - 18 t | Euro III |  | PM Exhaust |  | 0 | 0 | 11 | 86 | 2.2559e-06 | 0.0036844 | 0.4362 | 2.2891 | -0.0003073 | 0.10417 | 0.89634 | 0% | 0 | 70 | 0.11041
Buses | Diesel | Urban Buses Standard 15 - 18 t | Euro III |  | PM Exhaust |  | 0 | 0.5 | 11 | 86 | -9.4954e-06 | 0.006405 | 0.74031 | 3.4226 | -0.00052775 | 0.16339 | 1.5381 | 0% | 0 | 70 | 0.11463
Buses | Diesel | Urban Buses Standard 15 - 18 t | Euro III |  | PM Exhaust |  | 0 | 1 | 11 | 86 | 0.0002004 | -0.0081621 | 0.16504 | 2.2664 | 0.0016337 | -0.064347 | 1.4193 | 0% | 0 | 70 | 0.12359
Buses | Diesel | Urban Buses Standard 15 - 18 t | Euro III |  | PM Exhaust |  | 0.02 | 0 | 11 | 86 | 2.3183e-15 | -2.5137e-14 | 1.7166 | 8.5459e-11 | -0.0016698 | 0.29493 | 1.7109 | 0% | 0 | 70 | 0.12111
Buses | Diesel | Urban Buses Standard 15 - 18 t | Euro III |  | PM Exhaust |  | 0.02 | 0.5 | 11 | 86 | 3.1765e-16 | -1.7781e-15 | 1.7842 | 8.8585e-12 | -0.0015848 | 0.26996 | 2.0514 | 0% | 0 | 70 | 0.13534
Buses | Diesel | Urban Buses Standard 15 - 18 t | Euro III |  | PM Exhaust |  | 0.02 | 1 | 11 | 86 | -2.2799e-05 | 0.0058017 | 0.56196 | 2.0381 | -0.0003813 | 0.094164 | 1.0702 | 0% | 0 | 70 | 0.15285
Buses | Diesel | Urban Buses Standard 15 - 18 t | Euro III |  | PM Exhaust |  | 0.04 | 0 | 11 | 86 | -3.3979e-06 | 0.0048096 | 0.47322 | 2.06 | -0.00028527 | 0.08994 | 0.87157 | 0% | 0 | 70 | 0.14259
Buses | Diesel | Urban Buses Standard 15 - 18 t | Euro III |  | PM Exhaust |  | 0.04 | 0.5 | 11 | 81 | -4.2301e-06 | 0.0068041 | 0.54439 | 2.0383 | -0.00031493 | 0.094048 | 0.95313 | 0% | 0 | 70 | 0.1717
Buses | Diesel | Urban Buses Standard 15 - 18 t | Euro III |  | PM Exhaust |  | 0.04 | 1 | 11 | 70 | -1.2794e-05 | 0.012131 | 0.78333 | 2.3902 | -0.00045992 | 0.12277 | 1.2574 | 0% | 0 | 70 | 0.21112
Buses | Diesel | Urban Buses Standard 15 - 18 t | Euro III |  | PM Exhaust |  | 0.06 | 0 | 11 | 79 | 1.5493e-06 | 0.0086767 | 0.69346 | 2.7186 | -0.00041753 | 0.12425 | 1.2015 | 0% | 0 | 70 | 0.17156
Buses | Diesel | Urban Buses Standard 15 - 18 t | Euro III |  | PM Exhaust |  | 0.06 | 0.5 | 11 | 62 | 0.0010997 | 0.19089 | 0.016429 | -1.1019 | 0.012048 | 0.52099 | -2.4858 | 0% | 0 | 62 | 0.21097
Buses | Diesel | Urban Buses Standard 15 - 18 t | Euro III |  | PM Exhaust |  | 0.06 | 1 | 11 | 54 | 0.00060102 | -0.063534 | 3.2639 | -0.00010687 | 3.0305e-06 | -0.0041543 | 5.3576 | 0% | 0 | 54 | 0.30837
Buses | Diesel | Urban Buses Standard 15 - 18 t | Euro III |  | EC |  | -0.06 | 0 | 11 | 86 | 0.0001414 | -0.041547 | 3.5585 | 16.9486 | 6.8991e-05 | 0.016999 | 0.22126 | 0% | 0 | 70 | 0.90622
Buses | Diesel | Urban Buses Standard 15 - 18 t | Euro III |  | EC |  | -0.06 | 0.5 | 11 | 86 | 0.00019601 | -0.055272 | 4.4901 | 17.7687 | 8.6381e-05 | 0.019275 | 0.29399 | 0% | 0 | 70 | 0.88814
Buses | Diesel | Urban Buses Standard 15 - 18 t | Euro III |  | EC |  | -0.06 | 1 | 11 | 86 | 0.0002342 | -0.064932 | 5.1622 | 17.7336 | 9.4211e-05 | 0.020355 | 0.34725 | 0% | 0 | 70 | 0.90336
Buses | Diesel | Urban Buses Standard 15 - 18 t | Euro III |  | EC |  | -0.04 | 0 | 11 | 86 | 2.9034e-05 | -0.0089974 | 0.8248 | 3.9427 | -5.5093e-06 | 0.0032681 | 0.045981 | 0% | 0 | 70 | 1.5885
Buses | Diesel | Urban Buses Standard 15 - 18 t | Euro III |  | EC |  | -0.04 | 0.5 | 11 | 86 | 6.9631e-05 | -0.020423 | 1.7544 | 6.3376 | 6.1838e-07 | 0.005695 | 0.098991 | 0% | 0 | 70 | 1.511
Buses | Diesel | Urban Buses Standard 15 - 18 t | Euro III |  | EC |  | -0.04 | 1 | 11 | 86 | 5.8267e-05 | -0.016444 | 1.3408 | 3.3883 | 7.8978e-06 | 0.0034307 | 0.075748 | 0% | 0 | 70 | 1.4768
Buses | Diesel | Urban Buses Standard 15 - 18 t | Euro III |  | EC |  | -0.02 | 0 | 11 | 86 | 0.00266 | 0.60996 | 6.3332 | -7.8508 | 0.0024253 | 0.045808 | -0.035381 | 0% | 0 | 70 | 4.115
Buses | Diesel | Urban Buses Standard 15 - 18 t | Euro III |  | EC |  | -0.02 | 0.5 | 11 | 86 | -0.00030449 | 0.11018 | 2.5094 | 3.5045 | 0.00027297 | 0.013604 | 0.055888 | 0% | 0 | 70 | 3.7432
Buses | Diesel | Urban Buses Standard 15 - 18 t | Euro III |  | EC |  | -0.02 | 1 | 11 | 86 | -6.1214e-05 | -0.015349 | 1.8384 | -3.7823 | -7.3055e-05 | 0.0064437 | 0.015282 | 0% | 0 | 70 | 3.7827
Buses | Diesel | Urban Buses Standard 15 - 18 t | Euro III |  | EC |  | 0 | 0 | 11 | 86 | 4.2148e-06 | 0.020716 | 1.7346 | 7.0692 | -1.979e-05 | 0.006238 | 0.062762 | 0% | 0 | 70 | 8.2157
Buses | Diesel | Urban Buses Standard 15 - 18 t | Euro III |  | EC |  | 0 | 0.5 | 11 | 86 | -0.00024099 | 0.033823 | 2.4433 | 4.6594 | -5.0497e-05 | 0.0085207 | 0.061277 | 0% | 0 | 70 | 9.0096
Buses | Diesel | Urban Buses Standard 15 - 18 t | Euro III |  | EC |  | 0 | 1 | 11 | 86 | 0.00026752 | 0.02449 | 1.2896 | 5.832 | 3.956e-05 | 0.0028694 | 0.055875 | 0% | 0 | 70 | 9.761
Buses | Diesel | Urban Buses Standard 15 - 18 t | Euro III |  | EC |  | 0.02 | 0 | 11 | 86 | 0.00015261 | 0.11955 | 7.1812 | 22.5846 | -6.3964e-05 | 0.019542 | 0.22994 | 0% | 0 | 70 | 12.9395
Buses | Diesel | Urban Buses Standard 15 - 18 t | Euro III |  | EC |  | 0.02 | 0.5 | 11 | 86 | -2.8194e-05 | 0.089228 | 4.749 | 11.6365 | -3.329e-05 | 0.010652 | 0.13983 | 0% | 0 | 70 | 15.2599
Buses | Diesel | Urban Buses Standard 15 - 18 t | Euro III |  | EC |  | 0.02 | 1 | 11 | 86 | -0.00017711 | 0.093283 | 4.6215 | 9.1082 | -2.8545e-05 | 0.0086694 | 0.12711 | 0% | 0 | 70 | 17.5283
Buses | Diesel | Urban Buses Standard 15 - 18 t | Euro III |  | EC |  | 0.04 | 0 | 11 | 86 | 8.1162e-05 | 0.11268 | 5.5651 | 13.1178 | -3.6544e-05 | 0.011689 | 0.15678 | 0% | 0 | 70 | 17.6366
Buses | Diesel | Urban Buses Standard 15 - 18 t | Euro III |  | EC |  | 0.04 | 0.5 | 11 | 81 | 0.00091194 | 0.33649 | 6.6696 | 11.573 | 2.7443e-05 | 0.019297 | 0.13605 | 0% | 0 | 70 | 21.4997
Buses | Diesel | Urban Buses Standard 15 - 18 t | Euro III |  | EC |  | 0.04 | 1 | 11 | 70 | 0.0072996 | 0.89149 | -0.055558 | -16.3117 | 0.00037029 | 0.03172 | -0.14486 | 0% | 0 | 70 | 25.1635
Buses | Diesel | Urban Buses Standard 15 - 18 t | Euro III |  | EC |  | 0.06 | 0 | 11 | 79 | 0.0092973 | 1.9829 | 29.9817 | 46.8217 | 0.00031896 | 0.10888 | 0.48551 | 0% | 0 | 70 | 22.2343
Buses | Diesel | Urban Buses Standard 15 - 18 t | Euro III |  | EC |  | 0.06 | 0.5 | 11 | 62 | 0.012955 | 1.3799 | 1.563 | -11.9347 | 0.00061087 | 0.044191 | -0.11405 | 0% | 0 | 62 | 27.4885
Buses | Diesel | Urban Buses Standard 15 - 18 t | Euro III |  | EC |  | 0.06 | 1 | 11 | 54 | 0.048309 | -1.1578 | 5.6484 | 42.2737 | 0.0014936 | -0.041698 | 0.33657 | 0% | 0 | 54 | 34.7438
Buses | Diesel | Urban Buses Standard 15 - 18 t | Euro III |  | CH4 | Urban Peak |  |  | 10 | 130 | 0 | 0 | 175 | 0 | 0 | 0 | 1000 | 41% | 0 | 70 | 0.10325
Buses | Diesel | Urban Buses Standard 15 - 18 t | Euro III |  | CH4 | Urban Off Peak |  |  | 10 | 130 | 0 | 0 | 175 | 0 | 0 | 0 | 1000 | 41% | 0 | 70 | 0.10325
Buses | Diesel | Urban Buses Standard 15 - 18 t | Euro III |  | CH4 | Rural |  |  | 10 | 130 | 0 | 0 | 80 | 0 | 0 | 0 | 1000 | 41% | 0 | 70 | 0.0472
Buses | Diesel | Urban Buses Standard 15 - 18 t | Euro III |  | CH4 | Highway |  |  | 10 | 130 | 0 | 0 | 70 | 0 | 0 | 0 | 1000 | 41% | 0 | 70 | 0.0413
Buses | Diesel | Urban Buses Standard 15 - 18 t | Euro III |  | NH3 | Urban Peak |  |  | 10 | 130 | 0 | 0 | 0.0029 | 0 | 0 | 0 | 1 | 0% | 0 | 70 | 0.0029
Buses | Diesel | Urban Buses Standard 15 - 18 t | Euro III |  | NH3 | Urban Off Peak |  |  | 10 | 130 | 0 | 0 | 0.0029 | 0 | 0 | 0 | 1 | 0% | 0 | 70 | 0.0029
Buses | Diesel | Urban Buses Standard 15 - 18 t | Euro III |  | NH3 | Rural |  |  | 10 | 130 | 0 | 0 | 0.0029 | 0 | 0 | 0 | 1 | 0% | 0 | 70 | 0.0029
Buses | Diesel | Urban Buses Standard 15 - 18 t | Euro III |  | NH3 | Highway |  |  | 10 | 130 | 0 | 0 | 0.0029 | 0 | 0 | 0 | 1 | 0% | 0 | 70 | 0.0029
Buses | Diesel | Urban Buses Standard 15 - 18 t | Euro III |  | N2O | Urban Peak |  |  | 10 | 130 | 0 | 0 | 0.006 | 0 | 0 | 0 | 1 | 0% | 0 | 70 | 0.006 | X
Buses | Diesel | Urban Buses Standard 15 - 18 t | Euro III |  | N2O | Urban Off Peak |  |  | 10 | 130 | 0 | 0 | 0.006 | 0 | 0 | 0 | 1 | 0% | 0 | 70 | 0.006 | X
Buses | Diesel | Urban Buses Standard 15 - 18 t | Euro III |  | N2O | Rural |  |  | 10 | 130 | 0 | 0 | 0.006 | 0 | 0 | 0 | 1 | 0% | 0 | 70 | 0.006 | X
Buses | Diesel | Urban Buses Standard 15 - 18 t | Euro III |  | N2O | Highway |  |  | 10 | 130 | 0 | 0 | 0.006 | 0 | 0 | 0 | 1 | 0% | 0 | 70 | 0.006 | X
Buses | Diesel | Urban Buses Standard 15 - 18 t | Euro III |  | SPN23 | Urban Peak | -0.06 | 0 | 11 | 86 | 0.0001414 | -0.041547 | 3.5585 | 16.9486 | 6.8991e-05 | 0.016999 | 0.22126 | -8.8708e+13 | 0 | 70 | 8.0388e+13
Buses | Diesel | Urban Buses Standard 15 - 18 t | Euro III |  | SPN23 | Urban Peak | -0.06 | 0.5 | 11 | 86 | 0.00019601 | -0.055272 | 4.4901 | 17.7687 | 8.6381e-05 | 0.019275 | 0.29399 | -8.8708e+13 | 0 | 70 | 7.8785e+13
Buses | Diesel | Urban Buses Standard 15 - 18 t | Euro III |  | SPN23 | Urban Peak | -0.06 | 1 | 11 | 86 | 0.0002342 | -0.064932 | 5.1622 | 17.7336 | 9.4211e-05 | 0.020355 | 0.34725 | -8.8708e+13 | 0 | 70 | 8.0135e+13
Buses | Diesel | Urban Buses Standard 15 - 18 t | Euro III |  | SPN23 | Urban Peak | -0.04 | 0 | 11 | 86 | 2.9034e-05 | -0.0089974 | 0.8248 | 3.9427 | -5.5093e-06 | 0.0032681 | 0.045981 | -8.8708e+13 | 0 | 70 | 1.4092e+14
Buses | Diesel | Urban Buses Standard 15 - 18 t | Euro III |  | SPN23 | Urban Peak | -0.04 | 0.5 | 11 | 86 | 6.9631e-05 | -0.020423 | 1.7544 | 6.3376 | 6.1838e-07 | 0.005695 | 0.098991 | -8.8708e+13 | 0 | 70 | 1.3404e+14
Buses | Diesel | Urban Buses Standard 15 - 18 t | Euro III |  | SPN23 | Urban Peak | -0.04 | 1 | 11 | 86 | 5.8267e-05 | -0.016444 | 1.3408 | 3.3883 | 7.8978e-06 | 0.0034307 | 0.075748 | -8.8708e+13 | 0 | 70 | 1.31e+14
Buses | Diesel | Urban Buses Standard 15 - 18 t | Euro III |  | SPN23 | Urban Peak | -0.02 | 0 | 11 | 86 | 0.00266 | 0.60996 | 6.3332 | -7.8508 | 0.0024253 | 0.045808 | -0.035381 | -8.8708e+13 | 0 | 70 | 3.6503e+14
Buses | Diesel | Urban Buses Standard 15 - 18 t | Euro III |  | SPN23 | Urban Peak | -0.02 | 0.5 | 11 | 86 | -0.00030449 | 0.11018 | 2.5094 | 3.5045 | 0.00027297 | 0.013604 | 0.055888 | -8.8708e+13 | 0 | 70 | 3.3205e+14
Buses | Diesel | Urban Buses Standard 15 - 18 t | Euro III |  | SPN23 | Urban Peak | -0.02 | 1 | 11 | 86 | -6.1214e-05 | -0.015349 | 1.8384 | -3.7823 | -7.3055e-05 | 0.0064437 | 0.015282 | -8.8708e+13 | 0 | 70 | 3.3556e+14
Buses | Diesel | Urban Buses Standard 15 - 18 t | Euro III |  | SPN23 | Urban Peak | 0 | 0 | 11 | 86 | 4.2148e-06 | 0.020716 | 1.7346 | 7.0692 | -1.979e-05 | 0.006238 | 0.062762 | -8.8708e+13 | 0 | 70 | 7.288e+14
Buses | Diesel | Urban Buses Standard 15 - 18 t | Euro III |  | SPN23 | Urban Peak | 0 | 0.5 | 11 | 86 | -0.00024099 | 0.033823 | 2.4433 | 4.6594 | -5.0497e-05 | 0.0085207 | 0.061277 | -8.8708e+13 | 0 | 70 | 7.9922e+14
Buses | Diesel | Urban Buses Standard 15 - 18 t | Euro III |  | SPN23 | Urban Peak | 0 | 1 | 11 | 86 | 0.00026752 | 0.02449 | 1.2896 | 5.832 | 3.956e-05 | 0.0028694 | 0.055875 | -8.8708e+13 | 0 | 70 | 8.6588e+14
Buses | Diesel | Urban Buses Standard 15 - 18 t | Euro III |  | SPN23 | Urban Peak | 0.02 | 0 | 11 | 86 | 0.00015261 | 0.11955 | 7.1812 | 22.5846 | -6.3964e-05 | 0.019542 | 0.22994 | -8.8708e+13 | 0 | 70 | 1147834667418340
Buses | Diesel | Urban Buses Standard 15 - 18 t | Euro III |  | SPN23 | Urban Peak | 0.02 | 0.5 | 11 | 86 | -2.8194e-05 | 0.089228 | 4.749 | 11.6365 | -3.329e-05 | 0.010652 | 0.13983 | -8.8708e+13 | 0 | 70 | 1.3537e+15
Buses | Diesel | Urban Buses Standard 15 - 18 t | Euro III |  | SPN23 | Urban Peak | 0.02 | 1 | 11 | 86 | -0.00017711 | 0.093283 | 4.6215 | 9.1082 | -2.8545e-05 | 0.0086694 | 0.12711 | -8.8708e+13 | 0 | 70 | 1554891774253377
Buses | Diesel | Urban Buses Standard 15 - 18 t | Euro III |  | SPN23 | Urban Peak | 0.04 | 0 | 11 | 86 | 8.1162e-05 | 0.11268 | 5.5651 | 13.1178 | -3.6544e-05 | 0.011689 | 0.15678 | -8.8708e+13 | 0 | 70 | 1.5645e+15
Buses | Diesel | Urban Buses Standard 15 - 18 t | Euro III |  | SPN23 | Urban Peak | 0.04 | 0.5 | 11 | 81 | 0.00091194 | 0.33649 | 6.6696 | 11.573 | 2.7443e-05 | 0.019297 | 0.13605 | -8.8708e+13 | 0 | 70 | 1.9072e+15
Buses | Diesel | Urban Buses Standard 15 - 18 t | Euro III |  | SPN23 | Urban Peak | 0.04 | 1 | 11 | 70 | 0.0072996 | 0.89149 | -0.055558 | -16.3117 | 0.00037029 | 0.03172 | -0.14486 | -8.8708e+13 | 0 | 70 | 2.2322e+15
Buses | Diesel | Urban Buses Standard 15 - 18 t | Euro III |  | SPN23 | Urban Peak | 0.06 | 0 | 11 | 79 | 0.0092973 | 1.9829 | 29.9817 | 46.8217 | 0.00031896 | 0.10888 | 0.48551 | -8.8708e+13 | 0 | 70 | 1.9724e+15
Buses | Diesel | Urban Buses Standard 15 - 18 t | Euro III |  | SPN23 | Urban Peak | 0.06 | 0.5 | 11 | 62 | 0.012955 | 1.3799 | 1.563 | -11.9347 | 0.00061087 | 0.044191 | -0.11405 | -8.8708e+13 | 0 | 62 | 2.4384e+15
Buses | Diesel | Urban Buses Standard 15 - 18 t | Euro III |  | SPN23 | Urban Peak | 0.06 | 1 | 11 | 54 | 0.048309 | -1.1578 | 5.6484 | 42.2737 | 0.0014936 | -0.041698 | 0.33657 | -8.8708e+13 | 0 | 54 | 3082037797140734
Buses | Diesel | Urban Buses Standard 15 - 18 t | Euro III |  | SPN23 | Urban Off Peak | -0.06 | 0 | 11 | 86 | 0.0001414 | -0.041547 | 3.5585 | 16.9486 | 6.8991e-05 | 0.016999 | 0.22126 | -8.8708e+13 | 0 | 70 | 8.0388e+13
Buses | Diesel | Urban Buses Standard 15 - 18 t | Euro III |  | SPN23 | Urban Off Peak | -0.06 | 0.5 | 11 | 86 | 0.00019601 | -0.055272 | 4.4901 | 17.7687 | 8.6381e-05 | 0.019275 | 0.29399 | -8.8708e+13 | 0 | 70 | 7.8785e+13
Buses | Diesel | Urban Buses Standard 15 - 18 t | Euro III |  | SPN23 | Urban Off Peak | -0.06 | 1 | 11 | 86 | 0.0002342 | -0.064932 | 5.1622 | 17.7336 | 9.4211e-05 | 0.020355 | 0.34725 | -8.8708e+13 | 0 | 70 | 8.0135e+13
Buses | Diesel | Urban Buses Standard 15 - 18 t | Euro III |  | SPN23 | Urban Off Peak | -0.04 | 0 | 11 | 86 | 2.9034e-05 | -0.0089974 | 0.8248 | 3.9427 | -5.5093e-06 | 0.0032681 | 0.045981 | -8.8708e+13 | 0 | 70 | 1.4092e+14
Buses | Diesel | Urban Buses Standard 15 - 18 t | Euro III |  | SPN23 | Urban Off Peak | -0.04 | 0.5 | 11 | 86 | 6.9631e-05 | -0.020423 | 1.7544 | 6.3376 | 6.1838e-07 | 0.005695 | 0.098991 | -8.8708e+13 | 0 | 70 | 1.3404e+14
Buses | Diesel | Urban Buses Standard 15 - 18 t | Euro III |  | SPN23 | Urban Off Peak | -0.04 | 1 | 11 | 86 | 5.8267e-05 | -0.016444 | 1.3408 | 3.3883 | 7.8978e-06 | 0.0034307 | 0.075748 | -8.8708e+13 | 0 | 70 | 1.31e+14
Buses | Diesel | Urban Buses Standard 15 - 18 t | Euro III |  | SPN23 | Urban Off Peak | -0.02 | 0 | 11 | 86 | 0.00266 | 0.60996 | 6.3332 | -7.8508 | 0.0024253 | 0.045808 | -0.035381 | -8.8708e+13 | 0 | 70 | 3.6503e+14
Buses | Diesel | Urban Buses Standard 15 - 18 t | Euro III |  | SPN23 | Urban Off Peak | -0.02 | 0.5 | 11 | 86 | -0.00030449 | 0.11018 | 2.5094 | 3.5045 | 0.00027297 | 0.013604 | 0.055888 | -8.8708e+13 | 0 | 70 | 3.3205e+14
Buses | Diesel | Urban Buses Standard 15 - 18 t | Euro III |  | SPN23 | Urban Off Peak | -0.02 | 1 | 11 | 86 | -6.1214e-05 | -0.015349 | 1.8384 | -3.7823 | -7.3055e-05 | 0.0064437 | 0.015282 | -8.8708e+13 | 0 | 70 | 3.3556e+14
Buses | Diesel | Urban Buses Standard 15 - 18 t | Euro III |  | SPN23 | Urban Off Peak | 0 | 0 | 11 | 86 | 4.2148e-06 | 0.020716 | 1.7346 | 7.0692 | -1.979e-05 | 0.006238 | 0.062762 | -8.8708e+13 | 0 | 70 | 7.288e+14
Buses | Diesel | Urban Buses Standard 15 - 18 t | Euro III |  | SPN23 | Urban Off Peak | 0 | 0.5 | 11 | 86 | -0.00024099 | 0.033823 | 2.4433 | 4.6594 | -5.0497e-05 | 0.0085207 | 0.061277 | -8.8708e+13 | 0 | 70 | 7.9922e+14
Buses | Diesel | Urban Buses Standard 15 - 18 t | Euro III |  | SPN23 | Urban Off Peak | 0 | 1 | 11 | 86 | 0.00026752 | 0.02449 | 1.2896 | 5.832 | 3.956e-05 | 0.0028694 | 0.055875 | -8.8708e+13 | 0 | 70 | 8.6588e+14
Buses | Diesel | Urban Buses Standard 15 - 18 t | Euro III |  | SPN23 | Urban Off Peak | 0.02 | 0 | 11 | 86 | 0.00015261 | 0.11955 | 7.1812 | 22.5846 | -6.3964e-05 | 0.019542 | 0.22994 | -8.8708e+13 | 0 | 70 | 1147834667418340
Buses | Diesel | Urban Buses Standard 15 - 18 t | Euro III |  | SPN23 | Urban Off Peak | 0.02 | 0.5 | 11 | 86 | -2.8194e-05 | 0.089228 | 4.749 | 11.6365 | -3.329e-05 | 0.010652 | 0.13983 | -8.8708e+13 | 0 | 70 | 1.3537e+15
Buses | Diesel | Urban Buses Standard 15 - 18 t | Euro III |  | SPN23 | Urban Off Peak | 0.02 | 1 | 11 | 86 | -0.00017711 | 0.093283 | 4.6215 | 9.1082 | -2.8545e-05 | 0.0086694 | 0.12711 | -8.8708e+13 | 0 | 70 | 1554891774253377
Buses | Diesel | Urban Buses Standard 15 - 18 t | Euro III |  | SPN23 | Urban Off Peak | 0.04 | 0 | 11 | 86 | 8.1162e-05 | 0.11268 | 5.5651 | 13.1178 | -3.6544e-05 | 0.011689 | 0.15678 | -8.8708e+13 | 0 | 70 | 1.5645e+15
Buses | Diesel | Urban Buses Standard 15 - 18 t | Euro III |  | SPN23 | Urban Off Peak | 0.04 | 0.5 | 11 | 81 | 0.00091194 | 0.33649 | 6.6696 | 11.573 | 2.7443e-05 | 0.019297 | 0.13605 | -8.8708e+13 | 0 | 70 | 1.9072e+15
Buses | Diesel | Urban Buses Standard 15 - 18 t | Euro III |  | SPN23 | Urban Off Peak | 0.04 | 1 | 11 | 70 | 0.0072996 | 0.89149 | -0.055558 | -16.3117 | 0.00037029 | 0.03172 | -0.14486 | -8.8708e+13 | 0 | 70 | 2.2322e+15
Buses | Diesel | Urban Buses Standard 15 - 18 t | Euro III |  | SPN23 | Urban Off Peak | 0.06 | 0 | 11 | 79 | 0.0092973 | 1.9829 | 29.9817 | 46.8217 | 0.00031896 | 0.10888 | 0.48551 | -8.8708e+13 | 0 | 70 | 1.9724e+15
Buses | Diesel | Urban Buses Standard 15 - 18 t | Euro III |  | SPN23 | Urban Off Peak | 0.06 | 0.5 | 11 | 62 | 0.012955 | 1.3799 | 1.563 | -11.9347 | 0.00061087 | 0.044191 | -0.11405 | -8.8708e+13 | 0 | 62 | 2.4384e+15
Buses | Diesel | Urban Buses Standard 15 - 18 t | Euro III |  | SPN23 | Urban Off Peak | 0.06 | 1 | 11 | 54 | 0.048309 | -1.1578 | 5.6484 | 42.2737 | 0.0014936 | -0.041698 | 0.33657 | -8.8708e+13 | 0 | 54 | 3082037797140734
Buses | Diesel | Urban Buses Standard 15 - 18 t | Euro III |  | SPN23 | Rural | -0.06 | 0 | 11 | 86 | 0.0001414 | -0.041547 | 3.5585 | 16.9486 | 6.8991e-05 | 0.016999 | 0.22126 | -3.8203e+13 | 0 | 70 | 3.4621e+13
Buses | Diesel | Urban Buses Standard 15 - 18 t | Euro III |  | SPN23 | Rural | -0.06 | 0.5 | 11 | 86 | 0.00019601 | -0.055272 | 4.4901 | 17.7687 | 8.6381e-05 | 0.019275 | 0.29399 | -3.8203e+13 | 0 | 70 | 3.393e+13
Buses | Diesel | Urban Buses Standard 15 - 18 t | Euro III |  | SPN23 | Rural | -0.06 | 1 | 11 | 86 | 0.0002342 | -0.064932 | 5.1622 | 17.7336 | 9.4211e-05 | 0.020355 | 0.34725 | -3.8203e+13 | 0 | 70 | 3.4511e+13
Buses | Diesel | Urban Buses Standard 15 - 18 t | Euro III |  | SPN23 | Rural | -0.04 | 0 | 11 | 86 | 2.9034e-05 | -0.0089974 | 0.8248 | 3.9427 | -5.5093e-06 | 0.0032681 | 0.045981 | -3.8203e+13 | 0 | 70 | 6.0688e+13
Buses | Diesel | Urban Buses Standard 15 - 18 t | Euro III |  | SPN23 | Rural | -0.04 | 0.5 | 11 | 86 | 6.9631e-05 | -0.020423 | 1.7544 | 6.3376 | 6.1838e-07 | 0.005695 | 0.098991 | -3.8203e+13 | 0 | 70 | 5.7726e+13
Buses | Diesel | Urban Buses Standard 15 - 18 t | Euro III |  | SPN23 | Rural | -0.04 | 1 | 11 | 86 | 5.8267e-05 | -0.016444 | 1.3408 | 3.3883 | 7.8978e-06 | 0.0034307 | 0.075748 | -3.8203e+13 | 0 | 70 | 5.6418e+13
Buses | Diesel | Urban Buses Standard 15 - 18 t | Euro III |  | SPN23 | Rural | -0.02 | 0 | 11 | 86 | 0.00266 | 0.60996 | 6.3332 | -7.8508 | 0.0024253 | 0.045808 | -0.035381 | -3.8203e+13 | 0 | 70 | 1.5721e+14
Buses | Diesel | Urban Buses Standard 15 - 18 t | Euro III |  | SPN23 | Rural | -0.02 | 0.5 | 11 | 86 | -0.00030449 | 0.11018 | 2.5094 | 3.5045 | 0.00027297 | 0.013604 | 0.055888 | -3.8203e+13 | 0 | 70 | 1.43e+14
Buses | Diesel | Urban Buses Standard 15 - 18 t | Euro III |  | SPN23 | Rural | -0.02 | 1 | 11 | 86 | -6.1214e-05 | -0.015349 | 1.8384 | -3.7823 | -7.3055e-05 | 0.0064437 | 0.015282 | -3.8203e+13 | 0 | 70 | 1.4451e+14
Buses | Diesel | Urban Buses Standard 15 - 18 t | Euro III |  | SPN23 | Rural | 0 | 0 | 11 | 86 | 4.2148e-06 | 0.020716 | 1.7346 | 7.0692 | -1.979e-05 | 0.006238 | 0.062762 | -3.8203e+13 | 0 | 70 | 3.1387e+14
Buses | Diesel | Urban Buses Standard 15 - 18 t | Euro III |  | SPN23 | Rural | 0 | 0.5 | 11 | 86 | -0.00024099 | 0.033823 | 2.4433 | 4.6594 | -5.0497e-05 | 0.0085207 | 0.061277 | -3.8203e+13 | 0 | 70 | 3.442e+14
Buses | Diesel | Urban Buses Standard 15 - 18 t | Euro III |  | SPN23 | Rural | 0 | 1 | 11 | 86 | 0.00026752 | 0.02449 | 1.2896 | 5.832 | 3.956e-05 | 0.0028694 | 0.055875 | -3.8203e+13 | 0 | 70 | 3.729e+14
Buses | Diesel | Urban Buses Standard 15 - 18 t | Euro III |  | SPN23 | Rural | 0.02 | 0 | 11 | 86 | 0.00015261 | 0.11955 | 7.1812 | 22.5846 | -6.3964e-05 | 0.019542 | 0.22994 | -3.8203e+13 | 0 | 70 | 4.9433e+14
Buses | Diesel | Urban Buses Standard 15 - 18 t | Euro III |  | SPN23 | Rural | 0.02 | 0.5 | 11 | 86 | -2.8194e-05 | 0.089228 | 4.749 | 11.6365 | -3.329e-05 | 0.010652 | 0.13983 | -3.8203e+13 | 0 | 70 | 5.8298e+14
Buses | Diesel | Urban Buses Standard 15 - 18 t | Euro III |  | SPN23 | Rural | 0.02 | 1 | 11 | 86 | -0.00017711 | 0.093283 | 4.6215 | 9.1082 | -2.8545e-05 | 0.0086694 | 0.12711 | -3.8203e+13 | 0 | 70 | 6.6964e+14
Buses | Diesel | Urban Buses Standard 15 - 18 t | Euro III |  | SPN23 | Rural | 0.04 | 0 | 11 | 86 | 8.1162e-05 | 0.11268 | 5.5651 | 13.1178 | -3.6544e-05 | 0.011689 | 0.15678 | -3.8203e+13 | 0 | 70 | 673779036518687
Buses | Diesel | Urban Buses Standard 15 - 18 t | Euro III |  | SPN23 | Rural | 0.04 | 0.5 | 11 | 81 | 0.00091194 | 0.33649 | 6.6696 | 11.573 | 2.7443e-05 | 0.019297 | 0.13605 | -3.8203e+13 | 0 | 70 | 8.2136e+14
Buses | Diesel | Urban Buses Standard 15 - 18 t | Euro III |  | SPN23 | Rural | 0.04 | 1 | 11 | 70 | 0.0072996 | 0.89149 | -0.055558 | -16.3117 | 0.00037029 | 0.03172 | -0.14486 | -3.8203e+13 | 0 | 70 | 9.6133e+14
Buses | Diesel | Urban Buses Standard 15 - 18 t | Euro III |  | SPN23 | Rural | 0.06 | 0 | 11 | 79 | 0.0092973 | 1.9829 | 29.9817 | 46.8217 | 0.00031896 | 0.10888 | 0.48551 | -3.8203e+13 | 0 | 70 | 849427330690495
Buses | Diesel | Urban Buses Standard 15 - 18 t | Euro III |  | SPN23 | Rural | 0.06 | 0.5 | 11 | 62 | 0.012955 | 1.3799 | 1.563 | -11.9347 | 0.00061087 | 0.044191 | -0.11405 | -3.8203e+13 | 0 | 62 | 1.0502e+15
Buses | Diesel | Urban Buses Standard 15 - 18 t | Euro III |  | SPN23 | Rural | 0.06 | 1 | 11 | 54 | 0.048309 | -1.1578 | 5.6484 | 42.2737 | 0.0014936 | -0.041698 | 0.33657 | -3.8203e+13 | 0 | 54 | 1.3273e+15
Buses | Diesel | Urban Buses Standard 15 - 18 t | Euro III |  | SPN23 | Highway | -0.06 | 0 | 11 | 86 | 0.0001414 | -0.041547 | 3.5585 | 16.9486 | 6.8991e-05 | 0.016999 | 0.22126 | -3.9798e+13 | 0 | 70 | 3.6066e+13
Buses | Diesel | Urban Buses Standard 15 - 18 t | Euro III |  | SPN23 | Highway | -0.06 | 0.5 | 11 | 86 | 0.00019601 | -0.055272 | 4.4901 | 17.7687 | 8.6381e-05 | 0.019275 | 0.29399 | -3.9798e+13 | 0 | 70 | 3.5347e+13
Buses | Diesel | Urban Buses Standard 15 - 18 t | Euro III |  | SPN23 | Highway | -0.06 | 1 | 11 | 86 | 0.0002342 | -0.064932 | 5.1622 | 17.7336 | 9.4211e-05 | 0.020355 | 0.34725 | -3.9798e+13 | 0 | 70 | 3.5952e+13
Buses | Diesel | Urban Buses Standard 15 - 18 t | Euro III |  | SPN23 | Highway | -0.04 | 0 | 11 | 86 | 2.9034e-05 | -0.0089974 | 0.8248 | 3.9427 | -5.5093e-06 | 0.0032681 | 0.045981 | -3.9798e+13 | 0 | 70 | 6.3222e+13
Buses | Diesel | Urban Buses Standard 15 - 18 t | Euro III |  | SPN23 | Highway | -0.04 | 0.5 | 11 | 86 | 6.9631e-05 | -0.020423 | 1.7544 | 6.3376 | 6.1838e-07 | 0.005695 | 0.098991 | -3.9798e+13 | 0 | 70 | 6.0136e+13
Buses | Diesel | Urban Buses Standard 15 - 18 t | Euro III |  | SPN23 | Highway | -0.04 | 1 | 11 | 86 | 5.8267e-05 | -0.016444 | 1.3408 | 3.3883 | 7.8978e-06 | 0.0034307 | 0.075748 | -3.9798e+13 | 0 | 70 | 5.8773e+13
Buses | Diesel | Urban Buses Standard 15 - 18 t | Euro III |  | SPN23 | Highway | -0.02 | 0 | 11 | 86 | 0.00266 | 0.60996 | 6.3332 | -7.8508 | 0.0024253 | 0.045808 | -0.035381 | -3.9798e+13 | 0 | 70 | 1.6377e+14
Buses | Diesel | Urban Buses Standard 15 - 18 t | Euro III |  | SPN23 | Highway | -0.02 | 0.5 | 11 | 86 | -0.00030449 | 0.11018 | 2.5094 | 3.5045 | 0.00027297 | 0.013604 | 0.055888 | -3.9798e+13 | 0 | 70 | 1.4897e+14
Buses | Diesel | Urban Buses Standard 15 - 18 t | Euro III |  | SPN23 | Highway | -0.02 | 1 | 11 | 86 | -6.1214e-05 | -0.015349 | 1.8384 | -3.7823 | -7.3055e-05 | 0.0064437 | 0.015282 | -3.9798e+13 | 0 | 70 | 1.5055e+14
Buses | Diesel | Urban Buses Standard 15 - 18 t | Euro III |  | SPN23 | Highway | 0 | 0 | 11 | 86 | 4.2148e-06 | 0.020716 | 1.7346 | 7.0692 | -1.979e-05 | 0.006238 | 0.062762 | -3.9798e+13 | 0 | 70 | 3.2697e+14
Buses | Diesel | Urban Buses Standard 15 - 18 t | Euro III |  | SPN23 | Highway | 0 | 0.5 | 11 | 86 | -0.00024099 | 0.033823 | 2.4433 | 4.6594 | -5.0497e-05 | 0.0085207 | 0.061277 | -3.9798e+13 | 0 | 70 | 3.5857e+14
Buses | Diesel | Urban Buses Standard 15 - 18 t | Euro III |  | SPN23 | Highway | 0 | 1 | 11 | 86 | 0.00026752 | 0.02449 | 1.2896 | 5.832 | 3.956e-05 | 0.0028694 | 0.055875 | -3.9798e+13 | 0 | 70 | 3.8847e+14
Buses | Diesel | Urban Buses Standard 15 - 18 t | Euro III |  | SPN23 | Highway | 0.02 | 0 | 11 | 86 | 0.00015261 | 0.11955 | 7.1812 | 22.5846 | -6.3964e-05 | 0.019542 | 0.22994 | -3.9798e+13 | 0 | 70 | 5.1497e+14
Buses | Diesel | Urban Buses Standard 15 - 18 t | Euro III |  | SPN23 | Highway | 0.02 | 0.5 | 11 | 86 | -2.8194e-05 | 0.089228 | 4.749 | 11.6365 | -3.329e-05 | 0.010652 | 0.13983 | -3.9798e+13 | 0 | 70 | 6.0732e+14
Buses | Diesel | Urban Buses Standard 15 - 18 t | Euro III |  | SPN23 | Highway | 0.02 | 1 | 11 | 86 | -0.00017711 | 0.093283 | 4.6215 | 9.1082 | -2.8545e-05 | 0.0086694 | 0.12711 | -3.9798e+13 | 0 | 70 | 6.976e+14
Buses | Diesel | Urban Buses Standard 15 - 18 t | Euro III |  | SPN23 | Highway | 0.04 | 0 | 11 | 86 | 8.1162e-05 | 0.11268 | 5.5651 | 13.1178 | -3.6544e-05 | 0.011689 | 0.15678 | -3.9798e+13 | 0 | 70 | 7.0191e+14
Buses | Diesel | Urban Buses Standard 15 - 18 t | Euro III |  | SPN23 | Highway | 0.04 | 0.5 | 11 | 81 | 0.00091194 | 0.33649 | 6.6696 | 11.573 | 2.7443e-05 | 0.019297 | 0.13605 | -3.9798e+13 | 0 | 70 | 8.5565e+14
Buses | Diesel | Urban Buses Standard 15 - 18 t | Euro III |  | SPN23 | Highway | 0.04 | 1 | 11 | 70 | 0.0072996 | 0.89149 | -0.055558 | -16.3117 | 0.00037029 | 0.03172 | -0.14486 | -3.9798e+13 | 0 | 70 | 1.0015e+15
Buses | Diesel | Urban Buses Standard 15 - 18 t | Euro III |  | SPN23 | Highway | 0.06 | 0 | 11 | 79 | 0.0092973 | 1.9829 | 29.9817 | 46.8217 | 0.00031896 | 0.10888 | 0.48551 | -3.9798e+13 | 0 | 70 | 8.8489e+14
Buses | Diesel | Urban Buses Standard 15 - 18 t | Euro III |  | SPN23 | Highway | 0.06 | 0.5 | 11 | 62 | 0.012955 | 1.3799 | 1.563 | -11.9347 | 0.00061087 | 0.044191 | -0.11405 | -3.9798e+13 | 0 | 62 | 1.094e+15
Buses | Diesel | Urban Buses Standard 15 - 18 t | Euro III |  | SPN23 | Highway | 0.06 | 1 | 11 | 54 | 0.048309 | -1.1578 | 5.6484 | 42.2737 | 0.0014936 | -0.041698 | 0.33657 | -3.9798e+13 | 0 | 54 | 1.3827e+15
Buses | Diesel | Urban Buses Standard 15 - 18 t | Euro IV | SCR | CO |  | -0.06 | 0 | 11 | 86 | 1.6234e-05 | -0.016561 | 1.3833 | 1.4309 | 0.00058051 | 0.069314 | 0.20498 | 0% | 0 | 70 | 0.041009
Buses | Diesel | Urban Buses Standard 15 - 18 t | Euro IV | SCR | CO |  | -0.06 | 0.5 | 11 | 86 | 3.8036e-05 | -0.014909 | 1.0335 | 2.8826 | 0.00052229 | 0.043935 | 0.40147 | 0% | 0 | 70 | 0.036027
Buses | Diesel | Urban Buses Standard 15 - 18 t | Euro IV | SCR | CO |  | -0.06 | 1 | 11 | 86 | 5.9385e-05 | -0.013048 | 0.7662 | 3.4534 | 0.00055605 | 0.02251 | 0.50374 | 0% | 0 | 70 | 0.040201
Buses | Diesel | Urban Buses Standard 15 - 18 t | Euro IV | SCR | CO |  | -0.04 | 0 | 11 | 86 | -0.00029499 | 0.029724 | 1.8182 | -5.2727 | 0.0029197 | 0.080138 | -0.20322 | 0% | 0 | 70 | 0.12064
Buses | Diesel | Urban Buses Standard 15 - 18 t | Euro IV | SCR | CO |  | -0.04 | 0.5 | 11 | 86 | -0.00055578 | 0.037177 | 2.6455 | -1.9214 | 0.0032932 | 0.13099 | 0.045141 | 0% | 0 | 70 | 0.0985
Buses | Diesel | Urban Buses Standard 15 - 18 t | Euro IV | SCR | CO |  | -0.04 | 1 | 11 | 86 | -0.00091306 | 0.053506 | 3.9757 | 0.28731 | 0.0045199 | 0.20199 | 0.2779 | 0% | 0 | 70 | 0.088917
Buses | Diesel | Urban Buses Standard 15 - 18 t | Euro IV | SCR | CO |  | -0.02 | 0 | 11 | 86 | 0.00059497 | -0.018644 | 1.8334 | 8.2998 | 0.0012576 | 0.028122 | 0.82607 | 0% | 0 | 70 | 0.39772
Buses | Diesel | Urban Buses Standard 15 - 18 t | Euro IV | SCR | CO |  | -0.02 | 0.5 | 11 | 86 | 0.00019529 | -0.0073577 | 0.57721 | 3.0773 | 0.00047297 | 0.0075359 | 0.2837 | 0% | 0 | 70 | 0.33977
Buses | Diesel | Urban Buses Standard 15 - 18 t | Euro IV | SCR | CO |  | -0.02 | 1 | 11 | 86 | -2.5612e-05 | 0.026424 | 2.1879 | -1.3367 | 0.001981 | 0.076016 | 0.17329 | 0% | 0 | 70 | 0.2561
Buses | Diesel | Urban Buses Standard 15 - 18 t | Euro IV | SCR | CO |  | 0 | 0 | 11 | 86 | 4.3971e-17 | 8.1649e-15 | 2.4337 | 1.5407e-12 | -0.00034447 | 0.086311 | 0.19938 | 0% | 0 | 70 | 0.53451
Buses | Diesel | Urban Buses Standard 15 - 18 t | Euro IV | SCR | CO |  | 0 | 0.5 | 11 | 86 | 0.00028476 | 0.079473 | 2.8521 | 1.2603 | 0.0020334 | 0.10605 | 0.28633 | 0% | 0 | 70 | 0.55612
Buses | Diesel | Urban Buses Standard 15 - 18 t | Euro IV | SCR | CO |  | 0 | 1 | 11 | 86 | -1.9167e-06 | 0.018859 | 0.83649 | 2.4812 | 0.00032153 | 0.027947 | 0.18861 | 0% | 0 | 70 | 0.58668
Buses | Diesel | Urban Buses Standard 15 - 18 t | Euro IV | SCR | CO |  | 0.02 | 0 | 11 | 86 | 4.7976e-06 | 0.0066299 | 0.48186 | 3.5862 | 8.4593e-05 | 0.013099 | 0.20253 | 0% | 0 | 70 | 0.66539
Buses | Diesel | Urban Buses Standard 15 - 18 t | Euro IV | SCR | CO |  | 0.02 | 0.5 | 11 | 86 | 2.3682e-06 | 0.0053513 | 0.49594 | 4.0921 | 4.3552e-05 | 0.010823 | 0.2233 | 0% | 0 | 70 | 0.78757
Buses | Diesel | Urban Buses Standard 15 - 18 t | Euro IV | SCR | CO |  | 0.02 | 1 | 11 | 86 | 0.00023688 | 0.092722 | 0.57453 | -7.0383 | 0.0011582 | 0.050509 | -0.36123 | 0% | 0 | 70 | 0.91815
Buses | Diesel | Urban Buses Standard 15 - 18 t | Euro IV | SCR | CO |  | 0.04 | 0 | 11 | 86 | 0.0014472 | 0.48211 | 4.0594 | 0.016323 | 0.0056458 | 0.32158 | -0.96322 | 0% | 0 | 70 | 0.91236
Buses | Diesel | Urban Buses Standard 15 - 18 t | Euro IV | SCR | CO |  | 0.04 | 0.5 | 11 | 83 | 0.00015871 | 0.048866 | 0.82107 | 5.4491 | 0.00023455 | 0.042382 | 0.066392 | 0% | 0 | 70 | 1.2187
Buses | Diesel | Urban Buses Standard 15 - 18 t | Euro IV | SCR | CO |  | 0.04 | 1 | 11 | 68 | 0.0010316 | 0.079633 | 1.9249 | 12.9481 | 0.00080866 | 0.06479 | 0.2525 | 0% | 0 | 68 | 1.4648
Buses | Diesel | Urban Buses Standard 15 - 18 t | Euro IV | SCR | CO |  | 0.06 | 0 | 11 | 81 | 0.0022827 | 0.017294 | 2.115 | 5.5694 | 0.0016677 | 0.035391 | 0.3532 | 0% | 0 | 70 | 1.3261
Buses | Diesel | Urban Buses Standard 15 - 18 t | Euro IV | SCR | CO |  | 0.06 | 0.5 | 11 | 65 | 8.5213e-05 | 0.021544 | 1.7173 | 8.4168 | -0.00015403 | 0.037647 | 0.30514 | 0% | 0 | 65 | 1.7165
Buses | Diesel | Urban Buses Standard 15 - 18 t | Euro IV | SCR | CO |  | 0.06 | 1 | 11 | 55 | 0.0026355 | -0.22857 | 11.9019 | -0.60597 | 0.0013926 | -0.0020215 | 2.1104 | 0% | 0 | 55 | 1.1739
Buses | Diesel | Urban Buses Standard 15 - 18 t | Euro IV | SCR | NOx |  | -0.06 | 0 | 11 | 83 | -0.00068609 | 0.027414 | 2.4956 | 1.0695 | 0.00085398 | 0.045916 | 0.17661 | 0% | 0 | 70 | 0.14099
Buses | Diesel | Urban Buses Standard 15 - 18 t | Euro IV | SCR | NOx |  | -0.06 | 0.5 | 11 | 82 | 0.00012095 | -0.025854 | 1.2741 | 3.1509 | -0.00012975 | 0.01663 | 0.2162 | 0% | 0 | 70 | 0.13705
Buses | Diesel | Urban Buses Standard 15 - 18 t | Euro IV | SCR | NOx |  | -0.06 | 1 | 11 | 82 | -0.0021949 | 0.19484 | -1.1237 | -5.9218 | 0.0022264 | 0.015045 | -0.3693 | 0% | 0 | 70 | 0.14454
Buses | Diesel | Urban Buses Standard 15 - 18 t | Euro IV | SCR | NOx |  | -0.04 | 0 | 11 | 86 | -0.00040909 | 0.02587 | 2.0574 | 2.9325 | 0.00040994 | 0.02964 | 0.15419 | 0% | 0 | 70 | 0.4497
Buses | Diesel | Urban Buses Standard 15 - 18 t | Euro IV | SCR | NOx |  | -0.04 | 0.5 | 11 | 86 | -0.00077753 | 0.038127 | 3.4373 | 4.9847 | 0.0004903 | 0.045481 | 0.33498 | 0% | 0 | 70 | 0.39984
Buses | Diesel | Urban Buses Standard 15 - 18 t | Euro IV | SCR | NOx |  | -0.04 | 1 | 11 | 86 | -0.00041106 | 0.017218 | 1.7444 | 3.1602 | 0.0001756 | 0.021461 | 0.19846 | 0% | 0 | 70 | 0.38289
Buses | Diesel | Urban Buses Standard 15 - 18 t | Euro IV | SCR | NOx |  | -0.02 | 0 | 11 | 86 | -1.4025e-05 | 0.03195 | 1.4785 | 4.6419 | 0.00022082 | 0.017906 | 0.11379 | 0% | 0 | 70 | 1.5158
Buses | Diesel | Urban Buses Standard 15 - 18 t | Euro IV | SCR | NOx |  | -0.02 | 0.5 | 11 | 86 | -0.00032082 | 0.068397 | 3.411 | 4.6227 | 0.00044446 | 0.035649 | 0.2191 | 0% | 0 | 70 | 1.368
Buses | Diesel | Urban Buses Standard 15 - 18 t | Euro IV | SCR | NOx |  | -0.02 | 1 | 11 | 84 | -0.00017476 | -0.0093448 | 2.2692 | -18.1104 | -0.00026511 | 0.026237 | -0.18324 | 0% | 0 | 70 | 1.4112
Buses | Diesel | Urban Buses Standard 15 - 18 t | Euro IV | SCR | NOx |  | 0 | 0 | 11 | 86 | 0.0011015 | 0.32855 | 1.6984 | -9.925 | 0.0011343 | 0.0606 | -0.28684 | 0% | 0 | 70 | 3.1486
Buses | Diesel | Urban Buses Standard 15 - 18 t | Euro IV | SCR | NOx |  | 0 | 0.5 | 11 | 86 | 5.6281e-05 | 0.039286 | 1.9667 | 9.8866 | 7.7797e-05 | 0.012506 | 0.20148 | 0% | 0 | 70 | 3.5209
Buses | Diesel | Urban Buses Standard 15 - 18 t | Euro IV | SCR | NOx |  | 0 | 1 | 11 | 86 | -0.000264 | 0.2289 | 7.4209 | 11.9922 | 0.00038768 | 0.049992 | 0.48517 | 0% | 0 | 70 | 3.7934
Buses | Diesel | Urban Buses Standard 15 - 18 t | Euro IV | SCR | NOx |  | 0.02 | 0 | 11 | 86 | 0.016392 | 3.4666 | 10.6063 | -0.98411 | 0.0067577 | 0.48658 | -1.6094 | 0% | 0 | 70 | 5.0878
Buses | Diesel | Urban Buses Standard 15 - 18 t | Euro IV | SCR | NOx |  | 0.02 | 0.5 | 11 | 86 | 0.010369 | 1.7381 | -5.4752 | -26.8659 | 0.0036116 | 0.15631 | -1.1791 | 0% | 0 | 70 | 6.0678
Buses | Diesel | Urban Buses Standard 15 - 18 t | Euro IV | SCR | NOx |  | 0.02 | 1 | 11 | 86 | 0.00026277 | 0.12351 | 4.7337 | 16.5798 | 0.00010562 | 0.018761 | 0.32349 | 0% | 0 | 70 | 6.9183
Buses | Diesel | Urban Buses Standard 15 - 18 t | Euro IV | SCR | NOx |  | 0.04 | 0 | 11 | 86 | 0.0040098 | 0.7295 | 2.8674 | -22.9949 | 0.00093152 | 0.087509 | -0.39337 | 0% | 0 | 70 | 7.1141
Buses | Diesel | Urban Buses Standard 15 - 18 t | Euro IV | SCR | NOx |  | 0.04 | 0.5 | 11 | 83 | 0.0032514 | 0.56868 | 1.1498 | -23.9189 | 0.00062558 | 0.053863 | -0.32126 | 0% | 0 | 70 | 8.6804
Buses | Diesel | Urban Buses Standard 15 - 18 t | Euro IV | SCR | NOx |  | 0.04 | 1 | 11 | 68 | 0.0057779 | 0.54141 | 9.1014 | -0.044147 | 0.00054621 | 0.061303 | 0.075912 | 0% | 0 | 68 | 10.7284
Buses | Diesel | Urban Buses Standard 15 - 18 t | Euro IV | SCR | NOx |  | 0.06 | 0 | 11 | 81 | 0.013539 | 2.3571 | 4.8472 | 20.4021 | 0.0024707 | 0.20896 | -0.51582 | 0% | 0 | 70 | 9.0197
Buses | Diesel | Urban Buses Standard 15 - 18 t | Euro IV | SCR | NOx |  | 0.06 | 0.5 | 11 | 65 | 0.0022995 | 0.36517 | 0.14163 | -18.296 | 0.00038299 | 0.02574 | -0.19222 | 0% | 0 | 65 | 10.7489
Buses | Diesel | Urban Buses Standard 15 - 18 t | Euro IV | SCR | NOx |  | 0.06 | 1 | 11 | 55 | 0.077539 | -0.1939 | -13.6331 | 128.4804 | 0.0073267 | -0.13496 | 0.8259 | 0% | 0 | 55 | 13.6573
Buses | Diesel | Urban Buses Standard 15 - 18 t | Euro IV | SCR | VOC |  | -0.06 | 0 | 11 | 86 | -1.6123e-05 | 0.0077882 | 1.117 | -0.78701 | 0.038849 | 0.48817 | 6.2972 | 0% | 0 | 70 | 0.0068101
Buses | Diesel | Urban Buses Standard 15 - 18 t | Euro IV | SCR | VOC |  | -0.06 | 0.5 | 11 | 86 | -1.4121e-05 | 0.0066729 | 1.0363 | -0.60937 | 0.036193 | 0.43818 | 7.3032 | 0% | 0 | 70 | 0.0066203
Buses | Diesel | Urban Buses Standard 15 - 18 t | Euro IV | SCR | VOC |  | -0.06 | 1 | 11 | 86 | -1.3231e-05 | 0.0063297 | 0.96778 | -0.53653 | 0.03339 | 0.42084 | 7.4168 | 0% | 0 | 70 | 0.0066756
Buses | Diesel | Urban Buses Standard 15 - 18 t | Euro IV | SCR | VOC |  | -0.04 | 0 | 11 | 86 | -2.9496e-05 | 0.021808 | 1.7049 | -4.7519 | 0.042752 | 1.1009 | 0.97742 | 0% | 0 | 70 | 0.0105
Buses | Diesel | Urban Buses Standard 15 - 18 t | Euro IV | SCR | VOC |  | -0.04 | 0.5 | 11 | 86 | -3.136e-05 | 0.020488 | 1.7777 | -5.3783 | 0.044651 | 1.0837 | 1.9838 | 0% | 0 | 70 | 0.010051
Buses | Diesel | Urban Buses Standard 15 - 18 t | Euro IV | SCR | VOC |  | -0.04 | 1 | 11 | 86 | -1.1083e-05 | 0.0066679 | 1.5645 | -0.26191 | 0.025405 | 1.0046 | 6.7052 | 0% | 0 | 70 | 0.009792
Buses | Diesel | Urban Buses Standard 15 - 18 t | Euro IV | SCR | VOC |  | -0.02 | 0 | 11 | 86 | 0.0002318 | -0.019055 | 0.57435 | 1.8281 | 0.0030363 | -0.10948 | 6.6588 | 0% | 0 | 70 | 0.029008
Buses | Diesel | Urban Buses Standard 15 - 18 t | Euro IV | SCR | VOC |  | -0.02 | 0.5 | 11 | 86 | 6.7374e-17 | -1.9808e-15 | 2.163 | -1.7101e-11 | -0.014694 | 2.2614 | -1.8601 | 0% | 0 | 70 | 0.025616
Buses | Diesel | Urban Buses Standard 15 - 18 t | Euro IV | SCR | VOC |  | -0.02 | 1 | 11 | 86 | 0.00012186 | 0.0099153 | -0.34587 | 4.486 | 0.016231 | -0.5043 | 5.5774 | 0% | 0 | 70 | 0.020266
Buses | Diesel | Urban Buses Standard 15 - 18 t | Euro IV | SCR | VOC |  | 0 | 0 | 11 | 86 | -2.0215e-16 | 6.4733e-15 | 0.97311 | -1.4951e-11 | -0.0043427 | 0.65011 | 2.0174 | 0% | 0 | 70 | 0.037077
Buses | Diesel | Urban Buses Standard 15 - 18 t | Euro IV | SCR | VOC |  | 0 | 0.5 | 11 | 86 | 2.3766e-16 | -4.0533e-16 | 0.97419 | 8.0962e-12 | -0.0032146 | 0.52987 | 3.0578 | 0% | 0 | 70 | 0.039931
Buses | Diesel | Urban Buses Standard 15 - 18 t | Euro IV | SCR | VOC |  | 0 | 1 | 11 | 86 | 1.3202e-14 | -2.2241e-13 | 0.95625 | 3.8205e-10 | -0.0023502 | 0.43929 | 3.57 | 0% | 0 | 70 | 0.041933
Buses | Diesel | Urban Buses Standard 15 - 18 t | Euro IV | SCR | VOC |  | 0.02 | 0 | 11 | 86 | 0.0002051 | 0.045797 | 0.13352 | -2.3099 | 0.0099473 | 0.60685 | -4.31 | 0% | 0 | 70 | 0.049606
Buses | Diesel | Urban Buses Standard 15 - 18 t | Euro IV | SCR | VOC |  | 0.02 | 0.5 | 11 | 86 | 0.00011754 | 0.026437 | -0.010756 | -2.1322 | 0.0053073 | 0.27314 | -2.8937 | 0% | 0 | 70 | 0.056482
Buses | Diesel | Urban Buses Standard 15 - 18 t | Euro IV | SCR | VOC |  | 0.02 | 1 | 11 | 86 | -9.8977e-05 | 0.0054379 | 0.33941 | -2.285 | -0.0023577 | 0.22511 | -0.89036 | 0% | 0 | 70 | 0.061071
Buses | Diesel | Urban Buses Standard 15 - 18 t | Euro IV | SCR | VOC |  | 0.04 | 0 | 11 | 86 | 0.00017836 | 0.036636 | 0.041335 | -1.9154 | 0.0060335 | 0.37577 | -2.8315 | 0% | 0 | 70 | 0.065095
Buses | Diesel | Urban Buses Standard 15 - 18 t | Euro IV | SCR | VOC |  | 0.04 | 0.5 | 11 | 83 | -0.0002124 | 0.013414 | 0.53546 | -3.528 | -0.0036788 | 0.35503 | -1.2741 | 0% | 0 | 70 | 0.069026
Buses | Diesel | Urban Buses Standard 15 - 18 t | Euro IV | SCR | VOC |  | 0.04 | 1 | 11 | 68 | 0.00071568 | -0.03687 | 1.4908 | 2.1735 | 0.0053044 | -0.10539 | 8.2692 | 0% | 0 | 68 | 0.09071
Buses | Diesel | Urban Buses Standard 15 - 18 t | Euro IV | SCR | VOC |  | 0.06 | 0 | 11 | 81 | -0.00023976 | 0.017034 | 0.39713 | -2.9308 | -0.003435 | 0.33486 | -1.3775 | 0% | 0 | 70 | 0.071264
Buses | Diesel | Urban Buses Standard 15 - 18 t | Euro IV | SCR | VOC |  | 0.06 | 0.5 | 11 | 65 | -0.00020997 | 0.010556 | 0.32655 | -2.8865 | -0.0031615 | 0.24665 | -1.4906 | 0% | 0 | 65 | 0.068524
Buses | Diesel | Urban Buses Standard 15 - 18 t | Euro IV | SCR | VOC |  | 0.06 | 1 | 11 | 55 | 0.00024088 | -0.023597 | 0.98026 | 0.046189 | 0.00026609 | 0.019446 | 3.4211 | 0% | 0 | 55 | 0.077788
Buses | Diesel | Urban Buses Standard 15 - 18 t | Euro IV | SCR | PM Exhaust |  | -0.06 | 0 | 11 | 86 | 7.6995e-06 | -0.0022176 | 0.18585 | 0.53129 | 4.1406e-05 | 0.19175 | 4.0503 | 0% | 0 | 70 | 0.0042963
Buses | Diesel | Urban Buses Standard 15 - 18 t | Euro IV | SCR | PM Exhaust |  | -0.06 | 0.5 | 11 | 86 | 9.7265e-06 | -0.0027676 | 0.22803 | 0.49924 | 0.00030301 | 0.2015 | 5.0379 | 0% | 0 | 70 | 0.004319
Buses | Diesel | Urban Buses Standard 15 - 18 t | Euro IV | SCR | PM Exhaust |  | -0.06 | 1 | 11 | 86 | 7.0138e-06 | -0.0019833 | 0.16167 | 0.27511 | 0.00035773 | 0.12457 | 3.566 | 0% | 0 | 70 | 0.0043547
Buses | Diesel | Urban Buses Standard 15 - 18 t | Euro IV | SCR | PM Exhaust |  | -0.04 | 0 | 11 | 86 | 4.0627e-06 | -0.0032561 | 0.27227 | -1.8134 | -0.0042433 | 0.40776 | -2.1653 | 0% | 0 | 70 | 0.0068641
Buses | Diesel | Urban Buses Standard 15 - 18 t | Euro IV | SCR | PM Exhaust |  | -0.04 | 0.5 | 11 | 86 | 1.0602e-05 | -0.0030529 | 0.25519 | 0.56607 | -7.5209e-05 | 0.17244 | 4.5419 | 0% | 0 | 70 | 0.0062493
Buses | Diesel | Urban Buses Standard 15 - 18 t | Euro IV | SCR | PM Exhaust |  | -0.04 | 1 | 11 | 86 | 8.9185e-06 | -0.0025445 | 0.20988 | 0.34765 | 0.00026399 | 0.11968 | 3.5516 | 0% | 0 | 70 | 0.0060829
Buses | Diesel | Urban Buses Standard 15 - 18 t | Euro IV | SCR | PM Exhaust |  | -0.02 | 0 | 11 | 86 | 0.00045594 | -0.0059451 | -0.0088859 | 7.325 | 0.040859 | -1.3994 | 22.9037 | 0% | 0 | 70 | 0.015291
Buses | Diesel | Urban Buses Standard 15 - 18 t | Euro IV | SCR | PM Exhaust |  | -0.02 | 0.5 | 11 | 86 | 4.7719e-05 | 0.51307 | -1.0955 | -0.076922 | 0.5039 | 1.8334 | -0.069715 | 0% | 0 | 70 | 0.013495
Buses | Diesel | Urban Buses Standard 15 - 18 t | Euro IV | SCR | PM Exhaust |  | -0.02 | 1 | 11 | 86 | -2.8046e-05 | -0.0032191 | 0.5375 | -3.7551 | -0.0065274 | 0.63966 | -3.5368 | 0% | 0 | 70 | 0.013085
Buses | Diesel | Urban Buses Standard 15 - 18 t | Euro IV | SCR | PM Exhaust |  | 0 | 0 | 11 | 86 | 1.534e-15 | -5.9836e-14 | 1.0093 | 4.7998e-11 | -0.0049913 | 0.78365 | 6.9782 | 0% | 0 | 70 | 0.027005
Buses | Diesel | Urban Buses Standard 15 - 18 t | Euro IV | SCR | PM Exhaust |  | 0 | 0.5 | 11 | 86 | 1.2078e-15 | 1.6581e-14 | 0.89545 | 2.3763e-11 | -0.0029792 | 0.57399 | 5.9545 | 0% | 0 | 70 | 0.028395
Buses | Diesel | Urban Buses Standard 15 - 18 t | Euro IV | SCR | PM Exhaust |  | 0 | 1 | 11 | 86 | 5.2941e-15 | 3.1293e-13 | 0.41098 | 8.6801e-11 | -0.0010642 | 0.24292 | 2.3889 | 0% | 0 | 70 | 0.028985
Buses | Diesel | Urban Buses Standard 15 - 18 t | Euro IV | SCR | PM Exhaust |  | 0.02 | 0 | 11 | 86 | -0.00017709 | 0.012474 | 0.34519 | -3.5241 | -0.0059892 | 0.59191 | -4.0841 | 0% | 0 | 70 | 0.037527
Buses | Diesel | Urban Buses Standard 15 - 18 t | Euro IV | SCR | PM Exhaust |  | 0.02 | 0.5 | 11 | 86 | -3.094e-05 | 0.021243 | 0.65177 | 0.95494 | 0.0034457 | 0.44694 | 4.411 | 0% | 0 | 70 | 0.038052
Buses | Diesel | Urban Buses Standard 15 - 18 t | Euro IV | SCR | PM Exhaust |  | 0.02 | 1 | 11 | 86 | -3.6793e-18 | -3.3597e-15 | 0.56624 | 1.6633e-14 | -0.00049446 | 0.20475 | 2.8094 | 0% | 0 | 70 | 0.03847
Buses | Diesel | Urban Buses Standard 15 - 18 t | Euro IV | SCR | PM Exhaust |  | 0.04 | 0 | 11 | 86 | -6.9919e-05 | 0.029319 | 0.67499 | 0.63865 | 0.0038895 | 0.46758 | 4.3985 | 0% | 0 | 70 | 0.042604
Buses | Diesel | Urban Buses Standard 15 - 18 t | Euro IV | SCR | PM Exhaust |  | 0.04 | 0.5 | 11 | 83 | -0.00056596 | 0.15358 | 1.0679 | -0.92751 | 0.025895 | 1.4064 | 1.5657 | 0% | 0 | 70 | 0.039807
Buses | Diesel | Urban Buses Standard 15 - 18 t | Euro IV | SCR | PM Exhaust |  | 0.04 | 1 | 11 | 68 | 0.00019505 | -0.0067816 | 0.25886 | 1.5542 | 0.003971 | -0.095771 | 2.894 | 0% | 0 | 68 | 0.049002
Buses | Diesel | Urban Buses Standard 15 - 18 t | Euro IV | SCR | PM Exhaust |  | 0.06 | 0 | 11 | 81 | -0.00024133 | 0.057315 | -0.20853 | -0.88869 | 0.0084062 | 0.36113 | -2.5639 | 0% | 0 | 70 | 0.040815
Buses | Diesel | Urban Buses Standard 15 - 18 t | Euro IV | SCR | PM Exhaust |  | 0.06 | 0.5 | 11 | 65 | -1.5398e-05 | 0.017183 | 0.94774 | -0.19956 | 0.0069861 | 0.26039 | 3.2383 | 0% | 0 | 65 | 0.040188
Buses | Diesel | Urban Buses Standard 15 - 18 t | Euro IV | SCR | PM Exhaust |  | 0.06 | 1 | 11 | 55 | 0.00033613 | -0.032075 | 1.0965 | 0.11353 | 0.00049698 | 0.023815 | 4.1924 | 0% | 0 | 55 | 0.050138
Buses | Diesel | Urban Buses Standard 15 - 18 t | Euro IV | SCR | EC |  | -0.06 | 0 | 11 | 86 | 0.00084111 | -0.19642 | 12.5725 | 14.3743 | 0.00082372 | 0.042033 | 1.4279 | 0% | 0 | 70 | 0.37467
Buses | Diesel | Urban Buses Standard 15 - 18 t | Euro IV | SCR | EC |  | -0.06 | 0.5 | 11 | 81 | -0.0023193 | 0.23556 | -2.7835 | 21.0701 | 0.0019226 | -0.027391 | 0.33385 | 0% | 0 | 70 | 0.33714
Buses | Diesel | Urban Buses Standard 15 - 18 t | Euro IV | SCR | EC |  | -0.06 | 1 | 11 | 81 | -0.0025956 | 0.2558 | -2.8151 | 14.5862 | 0.0017159 | -0.01428 | 0.14073 | 0% | 0 | 70 | 0.3419
Buses | Diesel | Urban Buses Standard 15 - 18 t | Euro IV | SCR | EC |  | -0.04 | 0 | 11 | 83 | 0.00010708 | -0.063865 | 5.0226 | -35.6298 | -0.00040336 | 0.038352 | -0.23937 | 0% | 0 | 70 | 1.211
Buses | Diesel | Urban Buses Standard 15 - 18 t | Euro IV | SCR | EC |  | -0.04 | 0.5 | 11 | 82 | 0.00018595 | -0.068805 | 4.7318 | -25.9131 | -0.00032002 | 0.029548 | -0.08305 | 0% | 0 | 70 | 1.0938
Buses | Diesel | Urban Buses Standard 15 - 18 t | Euro IV | SCR | EC |  | -0.04 | 1 | 11 | 82 | 0.00035929 | -0.0978 | 5.8951 | -23.4222 | -0.00032094 | 0.028168 | 0.06378 | 0% | 0 | 70 | 1.0261
Buses | Diesel | Urban Buses Standard 15 - 18 t | Euro IV | SCR | EC |  | -0.02 | 0 | 11 | 86 | 0.00054375 | 0.0083503 | -0.39832 | 5.8937 | 0.0002285 | -0.0062729 | 0.066318 | 0% | 0 | 70 | 3.9294
Buses | Diesel | Urban Buses Standard 15 - 18 t | Euro IV | SCR | EC |  | -0.02 | 0.5 | 11 | 86 | -0.00017172 | -0.0088715 | 2.1952 | -6.9817 | -0.00012494 | 0.011162 | 0.0081439 | 0% | 0 | 70 | 3.5705
Buses | Diesel | Urban Buses Standard 15 - 18 t | Euro IV | SCR | EC |  | -0.02 | 1 | 11 | 86 | -7.4177e-05 | -0.0018304 | 0.74063 | -1.9482 | -3.7587e-05 | 0.0034683 | 0.0075082 | 0% | 0 | 70 | 3.3459
Buses | Diesel | Urban Buses Standard 15 - 18 t | Euro IV | SCR | EC |  | 0 | 0 | 11 | 86 | 0.0025104 | -0.086397 | 1.1098 | 14.7776 | 0.00032799 | -0.013005 | 0.21808 | 0% | 0 | 70 | 8.2792
Buses | Diesel | Urban Buses Standard 15 - 18 t | Euro IV | SCR | EC |  | 0 | 0.5 | 11 | 86 | 0.0023624 | -0.014479 | -0.42717 | 7.155 | 0.00032757 | -0.0077793 | 0.066057 | 0% | 0 | 70 | 9.0869
Buses | Diesel | Urban Buses Standard 15 - 18 t | Euro IV | SCR | EC |  | 0 | 1 | 11 | 86 | -0.0015264 | 0.1125 | 2.4803 | -22.4217 | -0.00019229 | 0.018562 | -0.10165 | 0% | 0 | 70 | 10.0052
Buses | Diesel | Urban Buses Standard 15 - 18 t | Euro IV | SCR | EC |  | 0.02 | 0 | 11 | 86 | -6.7903e-05 | 0.12335 | 5.5317 | 10.3225 | -4.5425e-05 | 0.015191 | 0.2232 | 0% | 0 | 70 | 13.1406
Buses | Diesel | Urban Buses Standard 15 - 18 t | Euro IV | SCR | EC |  | 0.02 | 0.5 | 11 | 86 | 0.0061852 | -0.17961 | 1.3216 | 13.4659 | 0.00042209 | -0.014553 | 0.16597 | 0% | 0 | 70 | 15.8356
Buses | Diesel | Urban Buses Standard 15 - 18 t | Euro IV | SCR | EC |  | 0.02 | 1 | 11 | 86 | 0.024533 | -0.25048 | -1.555 | 22.6938 | 0.0015056 | -0.02863 | 0.16028 | 0% | 0 | 70 | 18.3324
Buses | Diesel | Urban Buses Standard 15 - 18 t | Euro IV | SCR | EC |  | 0.04 | 0 | 11 | 86 | -2.9465e-05 | 0.35201 | 13.6269 | 20.083 | -8.0472e-05 | 0.028724 | 0.45667 | 0% | 0 | 70 | 18.5283
Buses | Diesel | Urban Buses Standard 15 - 18 t | Euro IV | SCR | EC |  | 0.04 | 0.5 | 11 | 83 | 0.023013 | -0.88868 | 8.8372 | 43.8742 | 0.0010466 | -0.043849 | 0.55033 | 0% | 0 | 70 | 23.0023
Buses | Diesel | Urban Buses Standard 15 - 18 t | Euro IV | SCR | EC |  | 0.04 | 1 | 11 | 68 | -0.0072137 | 0.52357 | 0.26009 | -15.6539 | -0.00028161 | 0.021889 | -0.099789 | 0% | 0 | 68 | 26.314
Buses | Diesel | Urban Buses Standard 15 - 18 t | Euro IV | SCR | EC |  | 0.06 | 0 | 11 | 81 | 0.0088918 | 1.4959 | 9.0976 | -0.65502 | 0.00032106 | 0.07113 | 0.046024 | 0% | 0 | 70 | 23.8499
Buses | Diesel | Urban Buses Standard 15 - 18 t | Euro IV | SCR | EC |  | 0.06 | 0.5 | 11 | 65 | 0.020146 | 2.0546 | -3.151 | -22.0702 | 0.00077234 | 0.065769 | -0.28216 | 0% | 0 | 65 | 29.655
Buses | Diesel | Urban Buses Standard 15 - 18 t | Euro IV | SCR | EC |  | 0.06 | 1 | 11 | 55 | -0.011477 | 0.6238 | 4.1238 | -13.4827 | -0.00035085 | 0.021051 | 0.002552 | 0% | 0 | 55 | 35.0414
Buses | Diesel | Urban Buses Standard 15 - 18 t | Euro IV | SCR | CH4 | Urban Peak |  |  | 10 | 130 | 0 | 0 | 175 | 0 | 0 | 0 | 1000 | 97% | 0 | 70 | 0.00525
Buses | Diesel | Urban Buses Standard 15 - 18 t | Euro IV | SCR | CH4 | Urban Off Peak |  |  | 10 | 130 | 0 | 0 | 175 | 0 | 0 | 0 | 1000 | 97% | 0 | 70 | 0.00525
Buses | Diesel | Urban Buses Standard 15 - 18 t | Euro IV | SCR | CH4 | Rural |  |  | 10 | 130 | 0 | 0 | 80 | 0 | 0 | 0 | 1000 | 97% | 0 | 70 | 0.0024
Buses | Diesel | Urban Buses Standard 15 - 18 t | Euro IV | SCR | CH4 | Highway |  |  | 10 | 130 | 0 | 0 | 70 | 0 | 0 | 0 | 1000 | 97% | 0 | 70 | 0.0021
Buses | Diesel | Urban Buses Standard 15 - 18 t | Euro IV | SCR | NH3 | Urban Peak |  |  | 10 | 130 | 0 | 0 | 0.0029 | 0 | 0 | 0 | 1 | 0% | 0 | 70 | 0.0029
Buses | Diesel | Urban Buses Standard 15 - 18 t | Euro IV | SCR | NH3 | Urban Off Peak |  |  | 10 | 130 | 0 | 0 | 0.0029 | 0 | 0 | 0 | 1 | 0% | 0 | 70 | 0.0029
Buses | Diesel | Urban Buses Standard 15 - 18 t | Euro IV | SCR | NH3 | Rural |  |  | 10 | 130 | 0 | 0 | 0.0029 | 0 | 0 | 0 | 1 | 0% | 0 | 70 | 0.0029
Buses | Diesel | Urban Buses Standard 15 - 18 t | Euro IV | SCR | NH3 | Highway |  |  | 10 | 130 | 0 | 0 | 0.0029 | 0 | 0 | 0 | 1 | 0% | 0 | 70 | 0.0029
Buses | Diesel | Urban Buses Standard 15 - 18 t | Euro IV | SCR | N2O | Urban Peak |  |  | 10 | 130 | 0 | 0 | 0.0128 | 0 | 0 | 0 | 1 | 0% | 0 | 70 | 0.0128 | X
Buses | Diesel | Urban Buses Standard 15 - 18 t | Euro IV | SCR | N2O | Urban Off Peak |  |  | 10 | 130 | 0 | 0 | 0.0128 | 0 | 0 | 0 | 1 | 0% | 0 | 70 | 0.0128 | X
Buses | Diesel | Urban Buses Standard 15 - 18 t | Euro IV | SCR | N2O | Rural |  |  | 10 | 130 | 0 | 0 | 0.0128 | 0 | 0 | 0 | 1 | 0% | 0 | 70 | 0.0128 | X
Buses | Diesel | Urban Buses Standard 15 - 18 t | Euro IV | SCR | N2O | Highway |  |  | 10 | 130 | 0 | 0 | 0.0128 | 0 | 0 | 0 | 1 | 0% | 0 | 70 | 0.0128 | X
Buses | Diesel | Urban Buses Standard 15 - 18 t | Euro IV | SCR | SPN23 | Urban Peak | -0.06 | 0 | 11 | 86 | 0.00084111 | -0.19642 | 12.5725 | 14.3743 | 0.00082372 | 0.042033 | 1.4279 | -1.8724e+13 | 0 | 70 | 7.0152e+12
Buses | Diesel | Urban Buses Standard 15 - 18 t | Euro IV | SCR | SPN23 | Urban Peak | -0.06 | 0.5 | 11 | 81 | -0.0023193 | 0.23556 | -2.7835 | 21.0701 | 0.0019226 | -0.027391 | 0.33385 | -1.8724e+13 | 0 | 70 | 6.3125e+12
Buses | Diesel | Urban Buses Standard 15 - 18 t | Euro IV | SCR | SPN23 | Urban Peak | -0.06 | 1 | 11 | 81 | -0.0025956 | 0.2558 | -2.8151 | 14.5862 | 0.0017159 | -0.01428 | 0.14073 | -1.8724e+13 | 0 | 70 | 6.4017e+12
Buses | Diesel | Urban Buses Standard 15 - 18 t | Euro IV | SCR | SPN23 | Urban Peak | -0.04 | 0 | 11 | 83 | 0.00010708 | -0.063865 | 5.0226 | -35.6298 | -0.00040336 | 0.038352 | -0.23937 | -1.8724e+13 | 0 | 70 | 2.2675e+13
Buses | Diesel | Urban Buses Standard 15 - 18 t | Euro IV | SCR | SPN23 | Urban Peak | -0.04 | 0.5 | 11 | 82 | 0.00018595 | -0.068805 | 4.7318 | -25.9131 | -0.00032002 | 0.029548 | -0.08305 | -1.8724e+13 | 0 | 70 | 2.0479e+13
Buses | Diesel | Urban Buses Standard 15 - 18 t | Euro IV | SCR | SPN23 | Urban Peak | -0.04 | 1 | 11 | 82 | 0.00035929 | -0.0978 | 5.8951 | -23.4222 | -0.00032094 | 0.028168 | 0.06378 | -1.8724e+13 | 0 | 70 | 1.9212e+13
Buses | Diesel | Urban Buses Standard 15 - 18 t | Euro IV | SCR | SPN23 | Urban Peak | -0.02 | 0 | 11 | 86 | 0.00054375 | 0.0083503 | -0.39832 | 5.8937 | 0.0002285 | -0.0062729 | 0.066318 | -1.8724e+13 | 0 | 70 | 7.3574e+13
Buses | Diesel | Urban Buses Standard 15 - 18 t | Euro IV | SCR | SPN23 | Urban Peak | -0.02 | 0.5 | 11 | 86 | -0.00017172 | -0.0088715 | 2.1952 | -6.9817 | -0.00012494 | 0.011162 | 0.0081439 | -1.8724e+13 | 0 | 70 | 6.6852e+13
Buses | Diesel | Urban Buses Standard 15 - 18 t | Euro IV | SCR | SPN23 | Urban Peak | -0.02 | 1 | 11 | 86 | -7.4177e-05 | -0.0018304 | 0.74063 | -1.9482 | -3.7587e-05 | 0.0034683 | 0.0075082 | -1.8724e+13 | 0 | 70 | 6.2648e+13
Buses | Diesel | Urban Buses Standard 15 - 18 t | Euro IV | SCR | SPN23 | Urban Peak | 0 | 0 | 11 | 86 | 0.0025104 | -0.086397 | 1.1098 | 14.7776 | 0.00032799 | -0.013005 | 0.21808 | -1.8724e+13 | 0 | 70 | 1.5502e+14
Buses | Diesel | Urban Buses Standard 15 - 18 t | Euro IV | SCR | SPN23 | Urban Peak | 0 | 0.5 | 11 | 86 | 0.0023624 | -0.014479 | -0.42717 | 7.155 | 0.00032757 | -0.0077793 | 0.066057 | -1.8724e+13 | 0 | 70 | 1.7014e+14
Buses | Diesel | Urban Buses Standard 15 - 18 t | Euro IV | SCR | SPN23 | Urban Peak | 0 | 1 | 11 | 86 | -0.0015264 | 0.1125 | 2.4803 | -22.4217 | -0.00019229 | 0.018562 | -0.10165 | -1.8724e+13 | 0 | 70 | 1.8733e+14
Buses | Diesel | Urban Buses Standard 15 - 18 t | Euro IV | SCR | SPN23 | Urban Peak | 0.02 | 0 | 11 | 86 | -6.7903e-05 | 0.12335 | 5.5317 | 10.3225 | -4.5425e-05 | 0.015191 | 0.2232 | -1.8724e+13 | 0 | 70 | 2.4604e+14
Buses | Diesel | Urban Buses Standard 15 - 18 t | Euro IV | SCR | SPN23 | Urban Peak | 0.02 | 0.5 | 11 | 86 | 0.0061852 | -0.17961 | 1.3216 | 13.4659 | 0.00042209 | -0.014553 | 0.16597 | -1.8724e+13 | 0 | 70 | 2.965e+14
Buses | Diesel | Urban Buses Standard 15 - 18 t | Euro IV | SCR | SPN23 | Urban Peak | 0.02 | 1 | 11 | 86 | 0.024533 | -0.25048 | -1.555 | 22.6938 | 0.0015056 | -0.02863 | 0.16028 | -1.8724e+13 | 0 | 70 | 3.4325e+14
Buses | Diesel | Urban Buses Standard 15 - 18 t | Euro IV | SCR | SPN23 | Urban Peak | 0.04 | 0 | 11 | 86 | -2.9465e-05 | 0.35201 | 13.6269 | 20.083 | -8.0472e-05 | 0.028724 | 0.45667 | -1.8724e+13 | 0 | 70 | 3.4692e+14
Buses | Diesel | Urban Buses Standard 15 - 18 t | Euro IV | SCR | SPN23 | Urban Peak | 0.04 | 0.5 | 11 | 83 | 0.023013 | -0.88868 | 8.8372 | 43.8742 | 0.0010466 | -0.043849 | 0.55033 | -1.8724e+13 | 0 | 70 | 4.3069e+14
Buses | Diesel | Urban Buses Standard 15 - 18 t | Euro IV | SCR | SPN23 | Urban Peak | 0.04 | 1 | 11 | 68 | -0.0072137 | 0.52357 | 0.26009 | -15.6539 | -0.00028161 | 0.021889 | -0.099789 | -1.8724e+13 | 0 | 68 | 4.9269e+14
Buses | Diesel | Urban Buses Standard 15 - 18 t | Euro IV | SCR | SPN23 | Urban Peak | 0.06 | 0 | 11 | 81 | 0.0088918 | 1.4959 | 9.0976 | -0.65502 | 0.00032106 | 0.07113 | 0.046024 | -1.8724e+13 | 0 | 70 | 4.4656e+14
Buses | Diesel | Urban Buses Standard 15 - 18 t | Euro IV | SCR | SPN23 | Urban Peak | 0.06 | 0.5 | 11 | 65 | 0.020146 | 2.0546 | -3.151 | -22.0702 | 0.00077234 | 0.065769 | -0.28216 | -1.8724e+13 | 0 | 65 | 5.5525e+14
Buses | Diesel | Urban Buses Standard 15 - 18 t | Euro IV | SCR | SPN23 | Urban Peak | 0.06 | 1 | 11 | 55 | -0.011477 | 0.6238 | 4.1238 | -13.4827 | -0.00035085 | 0.021051 | 0.002552 | -1.8724e+13 | 0 | 55 | 6.561e+14
Buses | Diesel | Urban Buses Standard 15 - 18 t | Euro IV | SCR | SPN23 | Urban Off Peak | -0.06 | 0 | 11 | 86 | 0.00084111 | -0.19642 | 12.5725 | 14.3743 | 0.00082372 | 0.042033 | 1.4279 | -1.8724e+13 | 0 | 70 | 7.0152e+12
Buses | Diesel | Urban Buses Standard 15 - 18 t | Euro IV | SCR | SPN23 | Urban Off Peak | -0.06 | 0.5 | 11 | 81 | -0.0023193 | 0.23556 | -2.7835 | 21.0701 | 0.0019226 | -0.027391 | 0.33385 | -1.8724e+13 | 0 | 70 | 6.3125e+12
Buses | Diesel | Urban Buses Standard 15 - 18 t | Euro IV | SCR | SPN23 | Urban Off Peak | -0.06 | 1 | 11 | 81 | -0.0025956 | 0.2558 | -2.8151 | 14.5862 | 0.0017159 | -0.01428 | 0.14073 | -1.8724e+13 | 0 | 70 | 6.4017e+12
Buses | Diesel | Urban Buses Standard 15 - 18 t | Euro IV | SCR | SPN23 | Urban Off Peak | -0.04 | 0 | 11 | 83 | 0.00010708 | -0.063865 | 5.0226 | -35.6298 | -0.00040336 | 0.038352 | -0.23937 | -1.8724e+13 | 0 | 70 | 2.2675e+13
Buses | Diesel | Urban Buses Standard 15 - 18 t | Euro IV | SCR | SPN23 | Urban Off Peak | -0.04 | 0.5 | 11 | 82 | 0.00018595 | -0.068805 | 4.7318 | -25.9131 | -0.00032002 | 0.029548 | -0.08305 | -1.8724e+13 | 0 | 70 | 2.0479e+13
Buses | Diesel | Urban Buses Standard 15 - 18 t | Euro IV | SCR | SPN23 | Urban Off Peak | -0.04 | 1 | 11 | 82 | 0.00035929 | -0.0978 | 5.8951 | -23.4222 | -0.00032094 | 0.028168 | 0.06378 | -1.8724e+13 | 0 | 70 | 1.9212e+13
Buses | Diesel | Urban Buses Standard 15 - 18 t | Euro IV | SCR | SPN23 | Urban Off Peak | -0.02 | 0 | 11 | 86 | 0.00054375 | 0.0083503 | -0.39832 | 5.8937 | 0.0002285 | -0.0062729 | 0.066318 | -1.8724e+13 | 0 | 70 | 7.3574e+13
Buses | Diesel | Urban Buses Standard 15 - 18 t | Euro IV | SCR | SPN23 | Urban Off Peak | -0.02 | 0.5 | 11 | 86 | -0.00017172 | -0.0088715 | 2.1952 | -6.9817 | -0.00012494 | 0.011162 | 0.0081439 | -1.8724e+13 | 0 | 70 | 6.6852e+13
Buses | Diesel | Urban Buses Standard 15 - 18 t | Euro IV | SCR | SPN23 | Urban Off Peak | -0.02 | 1 | 11 | 86 | -7.4177e-05 | -0.0018304 | 0.74063 | -1.9482 | -3.7587e-05 | 0.0034683 | 0.0075082 | -1.8724e+13 | 0 | 70 | 6.2648e+13
Buses | Diesel | Urban Buses Standard 15 - 18 t | Euro IV | SCR | SPN23 | Urban Off Peak | 0 | 0 | 11 | 86 | 0.0025104 | -0.086397 | 1.1098 | 14.7776 | 0.00032799 | -0.013005 | 0.21808 | -1.8724e+13 | 0 | 70 | 1.5502e+14
Buses | Diesel | Urban Buses Standard 15 - 18 t | Euro IV | SCR | SPN23 | Urban Off Peak | 0 | 0.5 | 11 | 86 | 0.0023624 | -0.014479 | -0.42717 | 7.155 | 0.00032757 | -0.0077793 | 0.066057 | -1.8724e+13 | 0 | 70 | 1.7014e+14
Buses | Diesel | Urban Buses Standard 15 - 18 t | Euro IV | SCR | SPN23 | Urban Off Peak | 0 | 1 | 11 | 86 | -0.0015264 | 0.1125 | 2.4803 | -22.4217 | -0.00019229 | 0.018562 | -0.10165 | -1.8724e+13 | 0 | 70 | 1.8733e+14
Buses | Diesel | Urban Buses Standard 15 - 18 t | Euro IV | SCR | SPN23 | Urban Off Peak | 0.02 | 0 | 11 | 86 | -6.7903e-05 | 0.12335 | 5.5317 | 10.3225 | -4.5425e-05 | 0.015191 | 0.2232 | -1.8724e+13 | 0 | 70 | 2.4604e+14
Buses | Diesel | Urban Buses Standard 15 - 18 t | Euro IV | SCR | SPN23 | Urban Off Peak | 0.02 | 0.5 | 11 | 86 | 0.0061852 | -0.17961 | 1.3216 | 13.4659 | 0.00042209 | -0.014553 | 0.16597 | -1.8724e+13 | 0 | 70 | 2.965e+14
Buses | Diesel | Urban Buses Standard 15 - 18 t | Euro IV | SCR | SPN23 | Urban Off Peak | 0.02 | 1 | 11 | 86 | 0.024533 | -0.25048 | -1.555 | 22.6938 | 0.0015056 | -0.02863 | 0.16028 | -1.8724e+13 | 0 | 70 | 3.4325e+14
Buses | Diesel | Urban Buses Standard 15 - 18 t | Euro IV | SCR | SPN23 | Urban Off Peak | 0.04 | 0 | 11 | 86 | -2.9465e-05 | 0.35201 | 13.6269 | 20.083 | -8.0472e-05 | 0.028724 | 0.45667 | -1.8724e+13 | 0 | 70 | 3.4692e+14
Buses | Diesel | Urban Buses Standard 15 - 18 t | Euro IV | SCR | SPN23 | Urban Off Peak | 0.04 | 0.5 | 11 | 83 | 0.023013 | -0.88868 | 8.8372 | 43.8742 | 0.0010466 | -0.043849 | 0.55033 | -1.8724e+13 | 0 | 70 | 4.3069e+14
Buses | Diesel | Urban Buses Standard 15 - 18 t | Euro IV | SCR | SPN23 | Urban Off Peak | 0.04 | 1 | 11 | 68 | -0.0072137 | 0.52357 | 0.26009 | -15.6539 | -0.00028161 | 0.021889 | -0.099789 | -1.8724e+13 | 0 | 68 | 4.9269e+14
Buses | Diesel | Urban Buses Standard 15 - 18 t | Euro IV | SCR | SPN23 | Urban Off Peak | 0.06 | 0 | 11 | 81 | 0.0088918 | 1.4959 | 9.0976 | -0.65502 | 0.00032106 | 0.07113 | 0.046024 | -1.8724e+13 | 0 | 70 | 4.4656e+14
Buses | Diesel | Urban Buses Standard 15 - 18 t | Euro IV | SCR | SPN23 | Urban Off Peak | 0.06 | 0.5 | 11 | 65 | 0.020146 | 2.0546 | -3.151 | -22.0702 | 0.00077234 | 0.065769 | -0.28216 | -1.8724e+13 | 0 | 65 | 5.5525e+14
Buses | Diesel | Urban Buses Standard 15 - 18 t | Euro IV | SCR | SPN23 | Urban Off Peak | 0.06 | 1 | 11 | 55 | -0.011477 | 0.6238 | 4.1238 | -13.4827 | -0.00035085 | 0.021051 | 0.002552 | -1.8724e+13 | 0 | 55 | 6.561e+14
Buses | Diesel | Urban Buses Standard 15 - 18 t | Euro IV | SCR | SPN23 | Rural | -0.06 | 0 | 11 | 86 | 0.00084111 | -0.19642 | 12.5725 | 14.3743 | 0.00082372 | 0.042033 | 1.4279 | -9.583e+12 | 0 | 70 | 3.5905e+12
Buses | Diesel | Urban Buses Standard 15 - 18 t | Euro IV | SCR | SPN23 | Rural | -0.06 | 0.5 | 11 | 81 | -0.0023193 | 0.23556 | -2.7835 | 21.0701 | 0.0019226 | -0.027391 | 0.33385 | -9.583e+12 | 0 | 70 | 3.2308e+12
Buses | Diesel | Urban Buses Standard 15 - 18 t | Euro IV | SCR | SPN23 | Rural | -0.06 | 1 | 11 | 81 | -0.0025956 | 0.2558 | -2.8151 | 14.5862 | 0.0017159 | -0.01428 | 0.14073 | -9.583e+12 | 0 | 70 | 3.2765e+12
Buses | Diesel | Urban Buses Standard 15 - 18 t | Euro IV | SCR | SPN23 | Rural | -0.04 | 0 | 11 | 83 | 0.00010708 | -0.063865 | 5.0226 | -35.6298 | -0.00040336 | 0.038352 | -0.23937 | -9.583e+12 | 0 | 70 | 1.1605e+13
Buses | Diesel | Urban Buses Standard 15 - 18 t | Euro IV | SCR | SPN23 | Rural | -0.04 | 0.5 | 11 | 82 | 0.00018595 | -0.068805 | 4.7318 | -25.9131 | -0.00032002 | 0.029548 | -0.08305 | -9.583e+12 | 0 | 70 | 1.0482e+13
Buses | Diesel | Urban Buses Standard 15 - 18 t | Euro IV | SCR | SPN23 | Rural | -0.04 | 1 | 11 | 82 | 0.00035929 | -0.0978 | 5.8951 | -23.4222 | -0.00032094 | 0.028168 | 0.06378 | -9.583e+12 | 0 | 70 | 9.8331e+12
Buses | Diesel | Urban Buses Standard 15 - 18 t | Euro IV | SCR | SPN23 | Rural | -0.02 | 0 | 11 | 86 | 0.00054375 | 0.0083503 | -0.39832 | 5.8937 | 0.0002285 | -0.0062729 | 0.066318 | -9.583e+12 | 0 | 70 | 3.7656e+13
Buses | Diesel | Urban Buses Standard 15 - 18 t | Euro IV | SCR | SPN23 | Rural | -0.02 | 0.5 | 11 | 86 | -0.00017172 | -0.0088715 | 2.1952 | -6.9817 | -0.00012494 | 0.011162 | 0.0081439 | -9.583e+12 | 0 | 70 | 3.4216e+13
Buses | Diesel | Urban Buses Standard 15 - 18 t | Euro IV | SCR | SPN23 | Rural | -0.02 | 1 | 11 | 86 | -7.4177e-05 | -0.0018304 | 0.74063 | -1.9482 | -3.7587e-05 | 0.0034683 | 0.0075082 | -9.583e+12 | 0 | 70 | 3.2064e+13
Buses | Diesel | Urban Buses Standard 15 - 18 t | Euro IV | SCR | SPN23 | Rural | 0 | 0 | 11 | 86 | 0.0025104 | -0.086397 | 1.1098 | 14.7776 | 0.00032799 | -0.013005 | 0.21808 | -9.583e+12 | 0 | 70 | 7.9339e+13
Buses | Diesel | Urban Buses Standard 15 - 18 t | Euro IV | SCR | SPN23 | Rural | 0 | 0.5 | 11 | 86 | 0.0023624 | -0.014479 | -0.42717 | 7.155 | 0.00032757 | -0.0077793 | 0.066057 | -9.583e+12 | 0 | 70 | 8.708e+13
Buses | Diesel | Urban Buses Standard 15 - 18 t | Euro IV | SCR | SPN23 | Rural | 0 | 1 | 11 | 86 | -0.0015264 | 0.1125 | 2.4803 | -22.4217 | -0.00019229 | 0.018562 | -0.10165 | -9.583e+12 | 0 | 70 | 9.588e+13
Buses | Diesel | Urban Buses Standard 15 - 18 t | Euro IV | SCR | SPN23 | Rural | 0.02 | 0 | 11 | 86 | -6.7903e-05 | 0.12335 | 5.5317 | 10.3225 | -4.5425e-05 | 0.015191 | 0.2232 | -9.583e+12 | 0 | 70 | 1.2593e+14
Buses | Diesel | Urban Buses Standard 15 - 18 t | Euro IV | SCR | SPN23 | Rural | 0.02 | 0.5 | 11 | 86 | 0.0061852 | -0.17961 | 1.3216 | 13.4659 | 0.00042209 | -0.014553 | 0.16597 | -9.583e+12 | 0 | 70 | 1.5175e+14
Buses | Diesel | Urban Buses Standard 15 - 18 t | Euro IV | SCR | SPN23 | Rural | 0.02 | 1 | 11 | 86 | 0.024533 | -0.25048 | -1.555 | 22.6938 | 0.0015056 | -0.02863 | 0.16028 | -9.583e+12 | 0 | 70 | 1.7568e+14
Buses | Diesel | Urban Buses Standard 15 - 18 t | Euro IV | SCR | SPN23 | Rural | 0.04 | 0 | 11 | 86 | -2.9465e-05 | 0.35201 | 13.6269 | 20.083 | -8.0472e-05 | 0.028724 | 0.45667 | -9.583e+12 | 0 | 70 | 1.7756e+14
Buses | Diesel | Urban Buses Standard 15 - 18 t | Euro IV | SCR | SPN23 | Rural | 0.04 | 0.5 | 11 | 83 | 0.023013 | -0.88868 | 8.8372 | 43.8742 | 0.0010466 | -0.043849 | 0.55033 | -9.583e+12 | 0 | 70 | 2.2043e+14
Buses | Diesel | Urban Buses Standard 15 - 18 t | Euro IV | SCR | SPN23 | Rural | 0.04 | 1 | 11 | 68 | -0.0072137 | 0.52357 | 0.26009 | -15.6539 | -0.00028161 | 0.021889 | -0.099789 | -9.583e+12 | 0 | 68 | 2.5217e+14
Buses | Diesel | Urban Buses Standard 15 - 18 t | Euro IV | SCR | SPN23 | Rural | 0.06 | 0 | 11 | 81 | 0.0088918 | 1.4959 | 9.0976 | -0.65502 | 0.00032106 | 0.07113 | 0.046024 | -9.583e+12 | 0 | 70 | 2.2855e+14
Buses | Diesel | Urban Buses Standard 15 - 18 t | Euro IV | SCR | SPN23 | Rural | 0.06 | 0.5 | 11 | 65 | 0.020146 | 2.0546 | -3.151 | -22.0702 | 0.00077234 | 0.065769 | -0.28216 | -9.583e+12 | 0 | 65 | 2.8418e+14
Buses | Diesel | Urban Buses Standard 15 - 18 t | Euro IV | SCR | SPN23 | Rural | 0.06 | 1 | 11 | 55 | -0.011477 | 0.6238 | 4.1238 | -13.4827 | -0.00035085 | 0.021051 | 0.002552 | -9.583e+12 | 0 | 55 | 3.358e+14
Buses | Diesel | Urban Buses Standard 15 - 18 t | Euro IV | SCR | SPN23 | Highway | -0.06 | 0 | 11 | 86 | 0.00084111 | -0.19642 | 12.5725 | 14.3743 | 0.00082372 | 0.042033 | 1.4279 | -1.0701e+13 | 0 | 70 | 4.0093e+12
Buses | Diesel | Urban Buses Standard 15 - 18 t | Euro IV | SCR | SPN23 | Highway | -0.06 | 0.5 | 11 | 81 | -0.0023193 | 0.23556 | -2.7835 | 21.0701 | 0.0019226 | -0.027391 | 0.33385 | -1.0701e+13 | 0 | 70 | 3.6077e+12
Buses | Diesel | Urban Buses Standard 15 - 18 t | Euro IV | SCR | SPN23 | Highway | -0.06 | 1 | 11 | 81 | -0.0025956 | 0.2558 | -2.8151 | 14.5862 | 0.0017159 | -0.01428 | 0.14073 | -1.0701e+13 | 0 | 70 | 3.6587e+12
Buses | Diesel | Urban Buses Standard 15 - 18 t | Euro IV | SCR | SPN23 | Highway | -0.04 | 0 | 11 | 83 | 0.00010708 | -0.063865 | 5.0226 | -35.6298 | -0.00040336 | 0.038352 | -0.23937 | -1.0701e+13 | 0 | 70 | 1.2959e+13
Buses | Diesel | Urban Buses Standard 15 - 18 t | Euro IV | SCR | SPN23 | Highway | -0.04 | 0.5 | 11 | 82 | 0.00018595 | -0.068805 | 4.7318 | -25.9131 | -0.00032002 | 0.029548 | -0.08305 | -1.0701e+13 | 0 | 70 | 1.1704e+13
Buses | Diesel | Urban Buses Standard 15 - 18 t | Euro IV | SCR | SPN23 | Highway | -0.04 | 1 | 11 | 82 | 0.00035929 | -0.0978 | 5.8951 | -23.4222 | -0.00032094 | 0.028168 | 0.06378 | -1.0701e+13 | 0 | 70 | 1.098e+13
Buses | Diesel | Urban Buses Standard 15 - 18 t | Euro IV | SCR | SPN23 | Highway | -0.02 | 0 | 11 | 86 | 0.00054375 | 0.0083503 | -0.39832 | 5.8937 | 0.0002285 | -0.0062729 | 0.066318 | -1.0701e+13 | 0 | 70 | 4.2049e+13
Buses | Diesel | Urban Buses Standard 15 - 18 t | Euro IV | SCR | SPN23 | Highway | -0.02 | 0.5 | 11 | 86 | -0.00017172 | -0.0088715 | 2.1952 | -6.9817 | -0.00012494 | 0.011162 | 0.0081439 | -1.0701e+13 | 0 | 70 | 3.8207e+13
Buses | Diesel | Urban Buses Standard 15 - 18 t | Euro IV | SCR | SPN23 | Highway | -0.02 | 1 | 11 | 86 | -7.4177e-05 | -0.0018304 | 0.74063 | -1.9482 | -3.7587e-05 | 0.0034683 | 0.0075082 | -1.0701e+13 | 0 | 70 | 3.5804e+13
Buses | Diesel | Urban Buses Standard 15 - 18 t | Euro IV | SCR | SPN23 | Highway | 0 | 0 | 11 | 86 | 0.0025104 | -0.086397 | 1.1098 | 14.7776 | 0.00032799 | -0.013005 | 0.21808 | -1.0701e+13 | 0 | 70 | 8.8595e+13
Buses | Diesel | Urban Buses Standard 15 - 18 t | Euro IV | SCR | SPN23 | Highway | 0 | 0.5 | 11 | 86 | 0.0023624 | -0.014479 | -0.42717 | 7.155 | 0.00032757 | -0.0077793 | 0.066057 | -1.0701e+13 | 0 | 70 | 9.7239e+13
Buses | Diesel | Urban Buses Standard 15 - 18 t | Euro IV | SCR | SPN23 | Highway | 0 | 1 | 11 | 86 | -0.0015264 | 0.1125 | 2.4803 | -22.4217 | -0.00019229 | 0.018562 | -0.10165 | -1.0701e+13 | 0 | 70 | 1.0706e+14
Buses | Diesel | Urban Buses Standard 15 - 18 t | Euro IV | SCR | SPN23 | Highway | 0.02 | 0 | 11 | 86 | -6.7903e-05 | 0.12335 | 5.5317 | 10.3225 | -4.5425e-05 | 0.015191 | 0.2232 | -1.0701e+13 | 0 | 70 | 1.4062e+14
Buses | Diesel | Urban Buses Standard 15 - 18 t | Euro IV | SCR | SPN23 | Highway | 0.02 | 0.5 | 11 | 86 | 0.0061852 | -0.17961 | 1.3216 | 13.4659 | 0.00042209 | -0.014553 | 0.16597 | -1.0701e+13 | 0 | 70 | 1.6946e+14
Buses | Diesel | Urban Buses Standard 15 - 18 t | Euro IV | SCR | SPN23 | Highway | 0.02 | 1 | 11 | 86 | 0.024533 | -0.25048 | -1.555 | 22.6938 | 0.0015056 | -0.02863 | 0.16028 | -1.0701e+13 | 0 | 70 | 1.9617e+14
Buses | Diesel | Urban Buses Standard 15 - 18 t | Euro IV | SCR | SPN23 | Highway | 0.04 | 0 | 11 | 86 | -2.9465e-05 | 0.35201 | 13.6269 | 20.083 | -8.0472e-05 | 0.028724 | 0.45667 | -1.0701e+13 | 0 | 70 | 1.9827e+14
Buses | Diesel | Urban Buses Standard 15 - 18 t | Euro IV | SCR | SPN23 | Highway | 0.04 | 0.5 | 11 | 83 | 0.023013 | -0.88868 | 8.8372 | 43.8742 | 0.0010466 | -0.043849 | 0.55033 | -1.0701e+13 | 0 | 70 | 2.4615e+14
Buses | Diesel | Urban Buses Standard 15 - 18 t | Euro IV | SCR | SPN23 | Highway | 0.04 | 1 | 11 | 68 | -0.0072137 | 0.52357 | 0.26009 | -15.6539 | -0.00028161 | 0.021889 | -0.099789 | -1.0701e+13 | 0 | 68 | 2.8158e+14
Buses | Diesel | Urban Buses Standard 15 - 18 t | Euro IV | SCR | SPN23 | Highway | 0.06 | 0 | 11 | 81 | 0.0088918 | 1.4959 | 9.0976 | -0.65502 | 0.00032106 | 0.07113 | 0.046024 | -1.0701e+13 | 0 | 70 | 2.5522e+14
Buses | Diesel | Urban Buses Standard 15 - 18 t | Euro IV | SCR | SPN23 | Highway | 0.06 | 0.5 | 11 | 65 | 0.020146 | 2.0546 | -3.151 | -22.0702 | 0.00077234 | 0.065769 | -0.28216 | -1.0701e+13 | 0 | 65 | 3.1734e+14
Buses | Diesel | Urban Buses Standard 15 - 18 t | Euro IV | SCR | SPN23 | Highway | 0.06 | 1 | 11 | 55 | -0.011477 | 0.6238 | 4.1238 | -13.4827 | -0.00035085 | 0.021051 | 0.002552 | -1.0701e+13 | 0 | 55 | 3.7498e+14
Buses | Diesel | Urban Buses Standard 15 - 18 t | Euro IV | EGR | CO |  | -0.06 | 0 | 11 | 86 | 1.6234e-05 | -0.016561 | 1.3833 | 1.4309 | 0.00058051 | 0.069314 | 0.20498 | 0% | 0 | 70 | 0.041009
Buses | Diesel | Urban Buses Standard 15 - 18 t | Euro IV | EGR | CO |  | -0.06 | 0.5 | 11 | 86 | 3.8036e-05 | -0.014909 | 1.0335 | 2.8826 | 0.00052229 | 0.043935 | 0.40147 | 0% | 0 | 70 | 0.036027
Buses | Diesel | Urban Buses Standard 15 - 18 t | Euro IV | EGR | CO |  | -0.06 | 1 | 11 | 86 | 5.9385e-05 | -0.013048 | 0.7662 | 3.4534 | 0.00055605 | 0.02251 | 0.50374 | 0% | 0 | 70 | 0.040201
Buses | Diesel | Urban Buses Standard 15 - 18 t | Euro IV | EGR | CO |  | -0.04 | 0 | 11 | 86 | -0.00029499 | 0.029724 | 1.8182 | -5.2727 | 0.0029197 | 0.080138 | -0.20322 | 0% | 0 | 70 | 0.12064
Buses | Diesel | Urban Buses Standard 15 - 18 t | Euro IV | EGR | CO |  | -0.04 | 0.5 | 11 | 86 | -0.00055578 | 0.037177 | 2.6455 | -1.9214 | 0.0032932 | 0.13099 | 0.045141 | 0% | 0 | 70 | 0.0985
Buses | Diesel | Urban Buses Standard 15 - 18 t | Euro IV | EGR | CO |  | -0.04 | 1 | 11 | 86 | -0.00091306 | 0.053506 | 3.9757 | 0.28731 | 0.0045199 | 0.20199 | 0.2779 | 0% | 0 | 70 | 0.088917
Buses | Diesel | Urban Buses Standard 15 - 18 t | Euro IV | EGR | CO |  | -0.02 | 0 | 11 | 86 | 0.00059497 | -0.018644 | 1.8334 | 8.2998 | 0.0012576 | 0.028122 | 0.82607 | 0% | 0 | 70 | 0.39772
Buses | Diesel | Urban Buses Standard 15 - 18 t | Euro IV | EGR | CO |  | -0.02 | 0.5 | 11 | 86 | 0.00019529 | -0.0073577 | 0.57721 | 3.0773 | 0.00047297 | 0.0075359 | 0.2837 | 0% | 0 | 70 | 0.33977
Buses | Diesel | Urban Buses Standard 15 - 18 t | Euro IV | EGR | CO |  | -0.02 | 1 | 11 | 86 | -2.5612e-05 | 0.026424 | 2.1879 | -1.3367 | 0.001981 | 0.076016 | 0.17329 | 0% | 0 | 70 | 0.2561
Buses | Diesel | Urban Buses Standard 15 - 18 t | Euro IV | EGR | CO |  | 0 | 0 | 11 | 86 | 4.3971e-17 | 8.1649e-15 | 2.4337 | 1.5407e-12 | -0.00034447 | 0.086311 | 0.19938 | 0% | 0 | 70 | 0.53451
Buses | Diesel | Urban Buses Standard 15 - 18 t | Euro IV | EGR | CO |  | 0 | 0.5 | 11 | 86 | 0.00028476 | 0.079473 | 2.8521 | 1.2603 | 0.0020334 | 0.10605 | 0.28633 | 0% | 0 | 70 | 0.55612
Buses | Diesel | Urban Buses Standard 15 - 18 t | Euro IV | EGR | CO |  | 0 | 1 | 11 | 86 | -1.9167e-06 | 0.018859 | 0.83649 | 2.4812 | 0.00032153 | 0.027947 | 0.18861 | 0% | 0 | 70 | 0.58668
Buses | Diesel | Urban Buses Standard 15 - 18 t | Euro IV | EGR | CO |  | 0.02 | 0 | 11 | 86 | 4.7976e-06 | 0.0066299 | 0.48186 | 3.5862 | 8.4593e-05 | 0.013099 | 0.20253 | 0% | 0 | 70 | 0.66539
Buses | Diesel | Urban Buses Standard 15 - 18 t | Euro IV | EGR | CO |  | 0.02 | 0.5 | 11 | 86 | 2.3682e-06 | 0.0053513 | 0.49594 | 4.0921 | 4.3552e-05 | 0.010823 | 0.2233 | 0% | 0 | 70 | 0.78757
Buses | Diesel | Urban Buses Standard 15 - 18 t | Euro IV | EGR | CO |  | 0.02 | 1 | 11 | 86 | 0.00023688 | 0.092722 | 0.57453 | -7.0383 | 0.0011582 | 0.050509 | -0.36123 | 0% | 0 | 70 | 0.91815
Buses | Diesel | Urban Buses Standard 15 - 18 t | Euro IV | EGR | CO |  | 0.04 | 0 | 11 | 86 | 0.0014472 | 0.48211 | 4.0594 | 0.016323 | 0.0056458 | 0.32158 | -0.96322 | 0% | 0 | 70 | 0.91236
Buses | Diesel | Urban Buses Standard 15 - 18 t | Euro IV | EGR | CO |  | 0.04 | 0.5 | 11 | 83 | 0.00015871 | 0.048866 | 0.82107 | 5.4491 | 0.00023455 | 0.042382 | 0.066392 | 0% | 0 | 70 | 1.2187
Buses | Diesel | Urban Buses Standard 15 - 18 t | Euro IV | EGR | CO |  | 0.04 | 1 | 11 | 68 | 0.0010316 | 0.079633 | 1.9249 | 12.9481 | 0.00080866 | 0.06479 | 0.2525 | 0% | 0 | 68 | 1.4648
Buses | Diesel | Urban Buses Standard 15 - 18 t | Euro IV | EGR | CO |  | 0.06 | 0 | 11 | 81 | 0.0022827 | 0.017294 | 2.115 | 5.5694 | 0.0016677 | 0.035391 | 0.3532 | 0% | 0 | 70 | 1.3261
Buses | Diesel | Urban Buses Standard 15 - 18 t | Euro IV | EGR | CO |  | 0.06 | 0.5 | 11 | 65 | 8.5213e-05 | 0.021544 | 1.7173 | 8.4168 | -0.00015403 | 0.037647 | 0.30514 | 0% | 0 | 65 | 1.7165
Buses | Diesel | Urban Buses Standard 15 - 18 t | Euro IV | EGR | CO |  | 0.06 | 1 | 11 | 55 | 0.0026355 | -0.22857 | 11.9019 | -0.60597 | 0.0013926 | -0.0020215 | 2.1104 | 0% | 0 | 55 | 1.1739
Buses | Diesel | Urban Buses Standard 15 - 18 t | Euro IV | EGR | NOx |  | -0.06 | 0 | 11 | 83 | -0.00068609 | 0.027414 | 2.4956 | 1.0695 | 0.00085398 | 0.045916 | 0.17661 | 0% | 0 | 70 | 0.14099
Buses | Diesel | Urban Buses Standard 15 - 18 t | Euro IV | EGR | NOx |  | -0.06 | 0.5 | 11 | 82 | 0.00012095 | -0.025854 | 1.2741 | 3.1509 | -0.00012975 | 0.01663 | 0.2162 | 0% | 0 | 70 | 0.13705
Buses | Diesel | Urban Buses Standard 15 - 18 t | Euro IV | EGR | NOx |  | -0.06 | 1 | 11 | 82 | -0.0021949 | 0.19484 | -1.1237 | -5.9218 | 0.0022264 | 0.015045 | -0.3693 | 0% | 0 | 70 | 0.14454
Buses | Diesel | Urban Buses Standard 15 - 18 t | Euro IV | EGR | NOx |  | -0.04 | 0 | 11 | 86 | -0.00040909 | 0.02587 | 2.0574 | 2.9325 | 0.00040994 | 0.02964 | 0.15419 | 0% | 0 | 70 | 0.4497
Buses | Diesel | Urban Buses Standard 15 - 18 t | Euro IV | EGR | NOx |  | -0.04 | 0.5 | 11 | 86 | -0.00077753 | 0.038127 | 3.4373 | 4.9847 | 0.0004903 | 0.045481 | 0.33498 | 0% | 0 | 70 | 0.39984
Buses | Diesel | Urban Buses Standard 15 - 18 t | Euro IV | EGR | NOx |  | -0.04 | 1 | 11 | 86 | -0.00041106 | 0.017218 | 1.7444 | 3.1602 | 0.0001756 | 0.021461 | 0.19846 | 0% | 0 | 70 | 0.38289
Buses | Diesel | Urban Buses Standard 15 - 18 t | Euro IV | EGR | NOx |  | -0.02 | 0 | 11 | 86 | -1.4025e-05 | 0.03195 | 1.4785 | 4.6419 | 0.00022082 | 0.017906 | 0.11379 | 0% | 0 | 70 | 1.5158
Buses | Diesel | Urban Buses Standard 15 - 18 t | Euro IV | EGR | NOx |  | -0.02 | 0.5 | 11 | 86 | -0.00032082 | 0.068397 | 3.411 | 4.6227 | 0.00044446 | 0.035649 | 0.2191 | 0% | 0 | 70 | 1.368
Buses | Diesel | Urban Buses Standard 15 - 18 t | Euro IV | EGR | NOx |  | -0.02 | 1 | 11 | 84 | -0.00017476 | -0.0093448 | 2.2692 | -18.1104 | -0.00026511 | 0.026237 | -0.18324 | 0% | 0 | 70 | 1.4112
Buses | Diesel | Urban Buses Standard 15 - 18 t | Euro IV | EGR | NOx |  | 0 | 0 | 11 | 86 | 0.0011015 | 0.32855 | 1.6984 | -9.925 | 0.0011343 | 0.0606 | -0.28684 | 0% | 0 | 70 | 3.1486
Buses | Diesel | Urban Buses Standard 15 - 18 t | Euro IV | EGR | NOx |  | 0 | 0.5 | 11 | 86 | 5.6281e-05 | 0.039286 | 1.9667 | 9.8866 | 7.7797e-05 | 0.012506 | 0.20148 | 0% | 0 | 70 | 3.5209
Buses | Diesel | Urban Buses Standard 15 - 18 t | Euro IV | EGR | NOx |  | 0 | 1 | 11 | 86 | -0.000264 | 0.2289 | 7.4209 | 11.9922 | 0.00038768 | 0.049992 | 0.48517 | 0% | 0 | 70 | 3.7934
Buses | Diesel | Urban Buses Standard 15 - 18 t | Euro IV | EGR | NOx |  | 0.02 | 0 | 11 | 86 | 0.016392 | 3.4666 | 10.6063 | -0.98411 | 0.0067577 | 0.48658 | -1.6094 | 0% | 0 | 70 | 5.0878
Buses | Diesel | Urban Buses Standard 15 - 18 t | Euro IV | EGR | NOx |  | 0.02 | 0.5 | 11 | 86 | 0.010369 | 1.7381 | -5.4752 | -26.8659 | 0.0036116 | 0.15631 | -1.1791 | 0% | 0 | 70 | 6.0678
Buses | Diesel | Urban Buses Standard 15 - 18 t | Euro IV | EGR | NOx |  | 0.02 | 1 | 11 | 86 | 0.00026277 | 0.12351 | 4.7337 | 16.5798 | 0.00010562 | 0.018761 | 0.32349 | 0% | 0 | 70 | 6.9183
Buses | Diesel | Urban Buses Standard 15 - 18 t | Euro IV | EGR | NOx |  | 0.04 | 0 | 11 | 86 | 0.0040098 | 0.7295 | 2.8674 | -22.9949 | 0.00093152 | 0.087509 | -0.39337 | 0% | 0 | 70 | 7.1141
Buses | Diesel | Urban Buses Standard 15 - 18 t | Euro IV | EGR | NOx |  | 0.04 | 0.5 | 11 | 83 | 0.0032514 | 0.56868 | 1.1498 | -23.9189 | 0.00062558 | 0.053863 | -0.32126 | 0% | 0 | 70 | 8.6804
Buses | Diesel | Urban Buses Standard 15 - 18 t | Euro IV | EGR | NOx |  | 0.04 | 1 | 11 | 68 | 0.0057779 | 0.54141 | 9.1014 | -0.044147 | 0.00054621 | 0.061303 | 0.075912 | 0% | 0 | 68 | 10.7284
Buses | Diesel | Urban Buses Standard 15 - 18 t | Euro IV | EGR | NOx |  | 0.06 | 0 | 11 | 81 | 0.013539 | 2.3571 | 4.8472 | 20.4021 | 0.0024707 | 0.20896 | -0.51582 | 0% | 0 | 70 | 9.0197
Buses | Diesel | Urban Buses Standard 15 - 18 t | Euro IV | EGR | NOx |  | 0.06 | 0.5 | 11 | 65 | 0.0022995 | 0.36517 | 0.14163 | -18.296 | 0.00038299 | 0.02574 | -0.19222 | 0% | 0 | 65 | 10.7489
Buses | Diesel | Urban Buses Standard 15 - 18 t | Euro IV | EGR | NOx |  | 0.06 | 1 | 11 | 55 | 0.077539 | -0.1939 | -13.6331 | 128.4804 | 0.0073267 | -0.13496 | 0.8259 | 0% | 0 | 55 | 13.6573
Buses | Diesel | Urban Buses Standard 15 - 18 t | Euro IV | EGR | VOC |  | -0.06 | 0 | 11 | 86 | -1.6123e-05 | 0.0077882 | 1.117 | -0.78701 | 0.038849 | 0.48817 | 6.2972 | 0% | 0 | 70 | 0.0068101
Buses | Diesel | Urban Buses Standard 15 - 18 t | Euro IV | EGR | VOC |  | -0.06 | 0.5 | 11 | 86 | -1.4121e-05 | 0.0066729 | 1.0363 | -0.60937 | 0.036193 | 0.43818 | 7.3032 | 0% | 0 | 70 | 0.0066203
Buses | Diesel | Urban Buses Standard 15 - 18 t | Euro IV | EGR | VOC |  | -0.06 | 1 | 11 | 86 | -1.3231e-05 | 0.0063297 | 0.96778 | -0.53653 | 0.03339 | 0.42084 | 7.4168 | 0% | 0 | 70 | 0.0066756
Buses | Diesel | Urban Buses Standard 15 - 18 t | Euro IV | EGR | VOC |  | -0.04 | 0 | 11 | 86 | -2.9496e-05 | 0.021808 | 1.7049 | -4.7519 | 0.042752 | 1.1009 | 0.97742 | 0% | 0 | 70 | 0.0105
Buses | Diesel | Urban Buses Standard 15 - 18 t | Euro IV | EGR | VOC |  | -0.04 | 0.5 | 11 | 86 | -3.136e-05 | 0.020488 | 1.7777 | -5.3783 | 0.044651 | 1.0837 | 1.9838 | 0% | 0 | 70 | 0.010051
Buses | Diesel | Urban Buses Standard 15 - 18 t | Euro IV | EGR | VOC |  | -0.04 | 1 | 11 | 86 | -1.1083e-05 | 0.0066679 | 1.5645 | -0.26191 | 0.025405 | 1.0046 | 6.7052 | 0% | 0 | 70 | 0.009792
Buses | Diesel | Urban Buses Standard 15 - 18 t | Euro IV | EGR | VOC |  | -0.02 | 0 | 11 | 86 | 0.0002318 | -0.019055 | 0.57435 | 1.8281 | 0.0030363 | -0.10948 | 6.6588 | 0% | 0 | 70 | 0.029008
Buses | Diesel | Urban Buses Standard 15 - 18 t | Euro IV | EGR | VOC |  | -0.02 | 0.5 | 11 | 86 | 6.7374e-17 | -1.9808e-15 | 2.163 | -1.7101e-11 | -0.014694 | 2.2614 | -1.8601 | 0% | 0 | 70 | 0.025616
Buses | Diesel | Urban Buses Standard 15 - 18 t | Euro IV | EGR | VOC |  | -0.02 | 1 | 11 | 86 | 0.00012186 | 0.0099153 | -0.34587 | 4.486 | 0.016231 | -0.5043 | 5.5774 | 0% | 0 | 70 | 0.020266
Buses | Diesel | Urban Buses Standard 15 - 18 t | Euro IV | EGR | VOC |  | 0 | 0 | 11 | 86 | -2.0215e-16 | 6.4733e-15 | 0.97311 | -1.4951e-11 | -0.0043427 | 0.65011 | 2.0174 | 0% | 0 | 70 | 0.037077
Buses | Diesel | Urban Buses Standard 15 - 18 t | Euro IV | EGR | VOC |  | 0 | 0.5 | 11 | 86 | 2.3766e-16 | -4.0533e-16 | 0.97419 | 8.0962e-12 | -0.0032146 | 0.52987 | 3.0578 | 0% | 0 | 70 | 0.039931
Buses | Diesel | Urban Buses Standard 15 - 18 t | Euro IV | EGR | VOC |  | 0 | 1 | 11 | 86 | 1.3202e-14 | -2.2241e-13 | 0.95625 | 3.8205e-10 | -0.0023502 | 0.43929 | 3.57 | 0% | 0 | 70 | 0.041933
Buses | Diesel | Urban Buses Standard 15 - 18 t | Euro IV | EGR | VOC |  | 0.02 | 0 | 11 | 86 | 0.0002051 | 0.045797 | 0.13352 | -2.3099 | 0.0099473 | 0.60685 | -4.31 | 0% | 0 | 70 | 0.049606
Buses | Diesel | Urban Buses Standard 15 - 18 t | Euro IV | EGR | VOC |  | 0.02 | 0.5 | 11 | 86 | 0.00011754 | 0.026437 | -0.010756 | -2.1322 | 0.0053073 | 0.27314 | -2.8937 | 0% | 0 | 70 | 0.056482
Buses | Diesel | Urban Buses Standard 15 - 18 t | Euro IV | EGR | VOC |  | 0.02 | 1 | 11 | 86 | -9.8977e-05 | 0.0054379 | 0.33941 | -2.285 | -0.0023577 | 0.22511 | -0.89036 | 0% | 0 | 70 | 0.061071
Buses | Diesel | Urban Buses Standard 15 - 18 t | Euro IV | EGR | VOC |  | 0.04 | 0 | 11 | 86 | 0.00017836 | 0.036636 | 0.041335 | -1.9154 | 0.0060335 | 0.37577 | -2.8315 | 0% | 0 | 70 | 0.065095
Buses | Diesel | Urban Buses Standard 15 - 18 t | Euro IV | EGR | VOC |  | 0.04 | 0.5 | 11 | 83 | -0.0002124 | 0.013414 | 0.53546 | -3.528 | -0.0036788 | 0.35503 | -1.2741 | 0% | 0 | 70 | 0.069026
Buses | Diesel | Urban Buses Standard 15 - 18 t | Euro IV | EGR | VOC |  | 0.04 | 1 | 11 | 68 | 0.00071568 | -0.03687 | 1.4908 | 2.1735 | 0.0053044 | -0.10539 | 8.2692 | 0% | 0 | 68 | 0.09071
Buses | Diesel | Urban Buses Standard 15 - 18 t | Euro IV | EGR | VOC |  | 0.06 | 0 | 11 | 81 | -0.00023976 | 0.017034 | 0.39713 | -2.9308 | -0.003435 | 0.33486 | -1.3775 | 0% | 0 | 70 | 0.071264
Buses | Diesel | Urban Buses Standard 15 - 18 t | Euro IV | EGR | VOC |  | 0.06 | 0.5 | 11 | 65 | -0.00020997 | 0.010556 | 0.32655 | -2.8865 | -0.0031615 | 0.24665 | -1.4906 | 0% | 0 | 65 | 0.068524
Buses | Diesel | Urban Buses Standard 15 - 18 t | Euro IV | EGR | VOC |  | 0.06 | 1 | 11 | 55 | 0.00024088 | -0.023597 | 0.98026 | 0.046189 | 0.00026609 | 0.019446 | 3.4211 | 0% | 0 | 55 | 0.077788
Buses | Diesel | Urban Buses Standard 15 - 18 t | Euro IV | EGR | PM Exhaust |  | -0.06 | 0 | 11 | 86 | 7.6995e-06 | -0.0022176 | 0.18585 | 0.53129 | 4.1406e-05 | 0.19175 | 4.0503 | 0% | 0 | 70 | 0.0042963
Buses | Diesel | Urban Buses Standard 15 - 18 t | Euro IV | EGR | PM Exhaust |  | -0.06 | 0.5 | 11 | 86 | 9.7265e-06 | -0.0027676 | 0.22803 | 0.49924 | 0.00030301 | 0.2015 | 5.0379 | 0% | 0 | 70 | 0.004319
Buses | Diesel | Urban Buses Standard 15 - 18 t | Euro IV | EGR | PM Exhaust |  | -0.06 | 1 | 11 | 86 | 7.0138e-06 | -0.0019833 | 0.16167 | 0.27511 | 0.00035773 | 0.12457 | 3.566 | 0% | 0 | 70 | 0.0043547
Buses | Diesel | Urban Buses Standard 15 - 18 t | Euro IV | EGR | PM Exhaust |  | -0.04 | 0 | 11 | 86 | 4.0627e-06 | -0.0032561 | 0.27227 | -1.8134 | -0.0042433 | 0.40776 | -2.1653 | 0% | 0 | 70 | 0.0068641
Buses | Diesel | Urban Buses Standard 15 - 18 t | Euro IV | EGR | PM Exhaust |  | -0.04 | 0.5 | 11 | 86 | 1.0602e-05 | -0.0030529 | 0.25519 | 0.56607 | -7.5209e-05 | 0.17244 | 4.5419 | 0% | 0 | 70 | 0.0062493
Buses | Diesel | Urban Buses Standard 15 - 18 t | Euro IV | EGR | PM Exhaust |  | -0.04 | 1 | 11 | 86 | 8.9185e-06 | -0.0025445 | 0.20988 | 0.34765 | 0.00026399 | 0.11968 | 3.5516 | 0% | 0 | 70 | 0.0060829
Buses | Diesel | Urban Buses Standard 15 - 18 t | Euro IV | EGR | PM Exhaust |  | -0.02 | 0 | 11 | 86 | 0.00045594 | -0.0059451 | -0.0088859 | 7.325 | 0.040859 | -1.3994 | 22.9037 | 0% | 0 | 70 | 0.015291
Buses | Diesel | Urban Buses Standard 15 - 18 t | Euro IV | EGR | PM Exhaust |  | -0.02 | 0.5 | 11 | 86 | 4.7719e-05 | 0.51307 | -1.0955 | -0.076922 | 0.5039 | 1.8334 | -0.069715 | 0% | 0 | 70 | 0.013495
Buses | Diesel | Urban Buses Standard 15 - 18 t | Euro IV | EGR | PM Exhaust |  | -0.02 | 1 | 11 | 86 | -2.8046e-05 | -0.0032191 | 0.5375 | -3.7551 | -0.0065274 | 0.63966 | -3.5368 | 0% | 0 | 70 | 0.013085
Buses | Diesel | Urban Buses Standard 15 - 18 t | Euro IV | EGR | PM Exhaust |  | 0 | 0 | 11 | 86 | 1.534e-15 | -5.9836e-14 | 1.0093 | 4.7998e-11 | -0.0049913 | 0.78365 | 6.9782 | 0% | 0 | 70 | 0.027005
Buses | Diesel | Urban Buses Standard 15 - 18 t | Euro IV | EGR | PM Exhaust |  | 0 | 0.5 | 11 | 86 | 1.2078e-15 | 1.6581e-14 | 0.89545 | 2.3763e-11 | -0.0029792 | 0.57399 | 5.9545 | 0% | 0 | 70 | 0.028395
Buses | Diesel | Urban Buses Standard 15 - 18 t | Euro IV | EGR | PM Exhaust |  | 0 | 1 | 11 | 86 | 5.2941e-15 | 3.1293e-13 | 0.41098 | 8.6801e-11 | -0.0010642 | 0.24292 | 2.3889 | 0% | 0 | 70 | 0.028985
Buses | Diesel | Urban Buses Standard 15 - 18 t | Euro IV | EGR | PM Exhaust |  | 0.02 | 0 | 11 | 86 | -0.00017709 | 0.012474 | 0.34519 | -3.5241 | -0.0059892 | 0.59191 | -4.0841 | 0% | 0 | 70 | 0.037527
Buses | Diesel | Urban Buses Standard 15 - 18 t | Euro IV | EGR | PM Exhaust |  | 0.02 | 0.5 | 11 | 86 | -3.094e-05 | 0.021243 | 0.65177 | 0.95494 | 0.0034457 | 0.44694 | 4.411 | 0% | 0 | 70 | 0.038052
Buses | Diesel | Urban Buses Standard 15 - 18 t | Euro IV | EGR | PM Exhaust |  | 0.02 | 1 | 11 | 86 | -3.6793e-18 | -3.3597e-15 | 0.56624 | 1.6633e-14 | -0.00049446 | 0.20475 | 2.8094 | 0% | 0 | 70 | 0.03847
Buses | Diesel | Urban Buses Standard 15 - 18 t | Euro IV | EGR | PM Exhaust |  | 0.04 | 0 | 11 | 86 | -6.9919e-05 | 0.029319 | 0.67499 | 0.63865 | 0.0038895 | 0.46758 | 4.3985 | 0% | 0 | 70 | 0.042604
Buses | Diesel | Urban Buses Standard 15 - 18 t | Euro IV | EGR | PM Exhaust |  | 0.04 | 0.5 | 11 | 83 | -0.00056596 | 0.15358 | 1.0679 | -0.92751 | 0.025895 | 1.4064 | 1.5657 | 0% | 0 | 70 | 0.039807
Buses | Diesel | Urban Buses Standard 15 - 18 t | Euro IV | EGR | PM Exhaust |  | 0.04 | 1 | 11 | 68 | 0.00019505 | -0.0067816 | 0.25886 | 1.5542 | 0.003971 | -0.095771 | 2.894 | 0% | 0 | 68 | 0.049002
Buses | Diesel | Urban Buses Standard 15 - 18 t | Euro IV | EGR | PM Exhaust |  | 0.06 | 0 | 11 | 81 | -0.00024133 | 0.057315 | -0.20853 | -0.88869 | 0.0084062 | 0.36113 | -2.5639 | 0% | 0 | 70 | 0.040815
Buses | Diesel | Urban Buses Standard 15 - 18 t | Euro IV | EGR | PM Exhaust |  | 0.06 | 0.5 | 11 | 65 | -1.5398e-05 | 0.017183 | 0.94774 | -0.19956 | 0.0069861 | 0.26039 | 3.2383 | 0% | 0 | 65 | 0.040188
Buses | Diesel | Urban Buses Standard 15 - 18 t | Euro IV | EGR | PM Exhaust |  | 0.06 | 1 | 11 | 55 | 0.00033613 | -0.032075 | 1.0965 | 0.11353 | 0.00049698 | 0.023815 | 4.1924 | 0% | 0 | 55 | 0.050138
Buses | Diesel | Urban Buses Standard 15 - 18 t | Euro IV | EGR | EC |  | -0.06 | 0 | 11 | 86 | 0.00084111 | -0.19642 | 12.5725 | 14.3743 | 0.00082372 | 0.042033 | 1.4279 | 0% | 0 | 70 | 0.37467
Buses | Diesel | Urban Buses Standard 15 - 18 t | Euro IV | EGR | EC |  | -0.06 | 0.5 | 11 | 81 | -0.0023193 | 0.23556 | -2.7835 | 21.0701 | 0.0019226 | -0.027391 | 0.33385 | 0% | 0 | 70 | 0.33714
Buses | Diesel | Urban Buses Standard 15 - 18 t | Euro IV | EGR | EC |  | -0.06 | 1 | 11 | 81 | -0.0025956 | 0.2558 | -2.8151 | 14.5862 | 0.0017159 | -0.01428 | 0.14073 | 0% | 0 | 70 | 0.3419
Buses | Diesel | Urban Buses Standard 15 - 18 t | Euro IV | EGR | EC |  | -0.04 | 0 | 11 | 83 | 0.00010708 | -0.063865 | 5.0226 | -35.6298 | -0.00040336 | 0.038352 | -0.23937 | 0% | 0 | 70 | 1.211
Buses | Diesel | Urban Buses Standard 15 - 18 t | Euro IV | EGR | EC |  | -0.04 | 0.5 | 11 | 82 | 0.00018595 | -0.068805 | 4.7318 | -25.9131 | -0.00032002 | 0.029548 | -0.08305 | 0% | 0 | 70 | 1.0938
Buses | Diesel | Urban Buses Standard 15 - 18 t | Euro IV | EGR | EC |  | -0.04 | 1 | 11 | 82 | 0.00035929 | -0.0978 | 5.8951 | -23.4222 | -0.00032094 | 0.028168 | 0.06378 | 0% | 0 | 70 | 1.0261
Buses | Diesel | Urban Buses Standard 15 - 18 t | Euro IV | EGR | EC |  | -0.02 | 0 | 11 | 86 | 0.00054375 | 0.0083503 | -0.39832 | 5.8937 | 0.0002285 | -0.0062729 | 0.066318 | 0% | 0 | 70 | 3.9294
Buses | Diesel | Urban Buses Standard 15 - 18 t | Euro IV | EGR | EC |  | -0.02 | 0.5 | 11 | 86 | -0.00017172 | -0.0088715 | 2.1952 | -6.9817 | -0.00012494 | 0.011162 | 0.0081439 | 0% | 0 | 70 | 3.5705
Buses | Diesel | Urban Buses Standard 15 - 18 t | Euro IV | EGR | EC |  | -0.02 | 1 | 11 | 86 | -7.4177e-05 | -0.0018304 | 0.74063 | -1.9482 | -3.7587e-05 | 0.0034683 | 0.0075082 | 0% | 0 | 70 | 3.3459
Buses | Diesel | Urban Buses Standard 15 - 18 t | Euro IV | EGR | EC |  | 0 | 0 | 11 | 86 | 0.0025104 | -0.086397 | 1.1098 | 14.7776 | 0.00032799 | -0.013005 | 0.21808 | 0% | 0 | 70 | 8.2792
Buses | Diesel | Urban Buses Standard 15 - 18 t | Euro IV | EGR | EC |  | 0 | 0.5 | 11 | 86 | 0.0023624 | -0.014479 | -0.42717 | 7.155 | 0.00032757 | -0.0077793 | 0.066057 | 0% | 0 | 70 | 9.0869
Buses | Diesel | Urban Buses Standard 15 - 18 t | Euro IV | EGR | EC |  | 0 | 1 | 11 | 86 | -0.0015264 | 0.1125 | 2.4803 | -22.4217 | -0.00019229 | 0.018562 | -0.10165 | 0% | 0 | 70 | 10.0052
Buses | Diesel | Urban Buses Standard 15 - 18 t | Euro IV | EGR | EC |  | 0.02 | 0 | 11 | 86 | -6.7903e-05 | 0.12335 | 5.5317 | 10.3225 | -4.5425e-05 | 0.015191 | 0.2232 | 0% | 0 | 70 | 13.1406
Buses | Diesel | Urban Buses Standard 15 - 18 t | Euro IV | EGR | EC |  | 0.02 | 0.5 | 11 | 86 | 0.0061852 | -0.17961 | 1.3216 | 13.4659 | 0.00042209 | -0.014553 | 0.16597 | 0% | 0 | 70 | 15.8356
Buses | Diesel | Urban Buses Standard 15 - 18 t | Euro IV | EGR | EC |  | 0.02 | 1 | 11 | 86 | 0.024533 | -0.25048 | -1.555 | 22.6938 | 0.0015056 | -0.02863 | 0.16028 | 0% | 0 | 70 | 18.3324
Buses | Diesel | Urban Buses Standard 15 - 18 t | Euro IV | EGR | EC |  | 0.04 | 0 | 11 | 86 | -2.9465e-05 | 0.35201 | 13.6269 | 20.083 | -8.0472e-05 | 0.028724 | 0.45667 | 0% | 0 | 70 | 18.5283
Buses | Diesel | Urban Buses Standard 15 - 18 t | Euro IV | EGR | EC |  | 0.04 | 0.5 | 11 | 83 | 0.023013 | -0.88868 | 8.8372 | 43.8742 | 0.0010466 | -0.043849 | 0.55033 | 0% | 0 | 70 | 23.0023
Buses | Diesel | Urban Buses Standard 15 - 18 t | Euro IV | EGR | EC |  | 0.04 | 1 | 11 | 68 | -0.0072137 | 0.52357 | 0.26009 | -15.6539 | -0.00028161 | 0.021889 | -0.099789 | 0% | 0 | 68 | 26.314
Buses | Diesel | Urban Buses Standard 15 - 18 t | Euro IV | EGR | EC |  | 0.06 | 0 | 11 | 81 | 0.0088918 | 1.4959 | 9.0976 | -0.65502 | 0.00032106 | 0.07113 | 0.046024 | 0% | 0 | 70 | 23.8499
Buses | Diesel | Urban Buses Standard 15 - 18 t | Euro IV | EGR | EC |  | 0.06 | 0.5 | 11 | 65 | 0.020146 | 2.0546 | -3.151 | -22.0702 | 0.00077234 | 0.065769 | -0.28216 | 0% | 0 | 65 | 29.655
Buses | Diesel | Urban Buses Standard 15 - 18 t | Euro IV | EGR | EC |  | 0.06 | 1 | 11 | 55 | -0.011477 | 0.6238 | 4.1238 | -13.4827 | -0.00035085 | 0.021051 | 0.002552 | 0% | 0 | 55 | 35.0414
Buses | Diesel | Urban Buses Standard 15 - 18 t | Euro IV | EGR | CH4 | Urban Peak |  |  | 10 | 130 | 0 | 0 | 175 | 0 | 0 | 0 | 1000 | 97% | 0 | 70 | 0.00525
Buses | Diesel | Urban Buses Standard 15 - 18 t | Euro IV | EGR | CH4 | Urban Off Peak |  |  | 10 | 130 | 0 | 0 | 175 | 0 | 0 | 0 | 1000 | 97% | 0 | 70 | 0.00525
Buses | Diesel | Urban Buses Standard 15 - 18 t | Euro IV | EGR | CH4 | Rural |  |  | 10 | 130 | 0 | 0 | 80 | 0 | 0 | 0 | 1000 | 97% | 0 | 70 | 0.0024
Buses | Diesel | Urban Buses Standard 15 - 18 t | Euro IV | EGR | CH4 | Highway |  |  | 10 | 130 | 0 | 0 | 70 | 0 | 0 | 0 | 1000 | 97% | 0 | 70 | 0.0021
Buses | Diesel | Urban Buses Standard 15 - 18 t | Euro IV | EGR | NH3 | Urban Peak |  |  | 10 | 130 | 0 | 0 | 0.0029 | 0 | 0 | 0 | 1 | 0% | 0 | 70 | 0.0029
Buses | Diesel | Urban Buses Standard 15 - 18 t | Euro IV | EGR | NH3 | Urban Off Peak |  |  | 10 | 130 | 0 | 0 | 0.0029 | 0 | 0 | 0 | 1 | 0% | 0 | 70 | 0.0029
Buses | Diesel | Urban Buses Standard 15 - 18 t | Euro IV | EGR | NH3 | Rural |  |  | 10 | 130 | 0 | 0 | 0.0029 | 0 | 0 | 0 | 1 | 0% | 0 | 70 | 0.0029
Buses | Diesel | Urban Buses Standard 15 - 18 t | Euro IV | EGR | NH3 | Highway |  |  | 10 | 130 | 0 | 0 | 0.0029 | 0 | 0 | 0 | 1 | 0% | 0 | 70 | 0.0029
Buses | Diesel | Urban Buses Standard 15 - 18 t | Euro IV | EGR | N2O | Urban Peak |  |  | 10 | 130 | 0 | 0 | 0.0128 | 0 | 0 | 0 | 1 | 0% | 0 | 70 | 0.0128 | X
Buses | Diesel | Urban Buses Standard 15 - 18 t | Euro IV | EGR | N2O | Urban Off Peak |  |  | 10 | 130 | 0 | 0 | 0.0128 | 0 | 0 | 0 | 1 | 0% | 0 | 70 | 0.0128 | X
Buses | Diesel | Urban Buses Standard 15 - 18 t | Euro IV | EGR | N2O | Rural |  |  | 10 | 130 | 0 | 0 | 0.0128 | 0 | 0 | 0 | 1 | 0% | 0 | 70 | 0.0128 | X
Buses | Diesel | Urban Buses Standard 15 - 18 t | Euro IV | EGR | N2O | Highway |  |  | 10 | 130 | 0 | 0 | 0.0128 | 0 | 0 | 0 | 1 | 0% | 0 | 70 | 0.0128 | X
Buses | Diesel | Urban Buses Standard 15 - 18 t | Euro IV | EGR | SPN23 | Urban Peak | -0.06 | 0 | 11 | 86 | 0.00084111 | -0.19642 | 12.5725 | 14.3743 | 0.00082372 | 0.042033 | 1.4279 | -1.8724e+13 | 0 | 70 | 7.0152e+12
Buses | Diesel | Urban Buses Standard 15 - 18 t | Euro IV | EGR | SPN23 | Urban Peak | -0.06 | 0.5 | 11 | 81 | -0.0023193 | 0.23556 | -2.7835 | 21.0701 | 0.0019226 | -0.027391 | 0.33385 | -1.8724e+13 | 0 | 70 | 6.3125e+12
Buses | Diesel | Urban Buses Standard 15 - 18 t | Euro IV | EGR | SPN23 | Urban Peak | -0.06 | 1 | 11 | 81 | -0.0025956 | 0.2558 | -2.8151 | 14.5862 | 0.0017159 | -0.01428 | 0.14073 | -1.8724e+13 | 0 | 70 | 6.4017e+12
Buses | Diesel | Urban Buses Standard 15 - 18 t | Euro IV | EGR | SPN23 | Urban Peak | -0.04 | 0 | 11 | 83 | 0.00010708 | -0.063865 | 5.0226 | -35.6298 | -0.00040336 | 0.038352 | -0.23937 | -1.8724e+13 | 0 | 70 | 2.2675e+13
Buses | Diesel | Urban Buses Standard 15 - 18 t | Euro IV | EGR | SPN23 | Urban Peak | -0.04 | 0.5 | 11 | 82 | 0.00018595 | -0.068805 | 4.7318 | -25.9131 | -0.00032002 | 0.029548 | -0.08305 | -1.8724e+13 | 0 | 70 | 2.0479e+13
Buses | Diesel | Urban Buses Standard 15 - 18 t | Euro IV | EGR | SPN23 | Urban Peak | -0.04 | 1 | 11 | 82 | 0.00035929 | -0.0978 | 5.8951 | -23.4222 | -0.00032094 | 0.028168 | 0.06378 | -1.8724e+13 | 0 | 70 | 1.9212e+13
Buses | Diesel | Urban Buses Standard 15 - 18 t | Euro IV | EGR | SPN23 | Urban Peak | -0.02 | 0 | 11 | 86 | 0.00054375 | 0.0083503 | -0.39832 | 5.8937 | 0.0002285 | -0.0062729 | 0.066318 | -1.8724e+13 | 0 | 70 | 7.3574e+13
Buses | Diesel | Urban Buses Standard 15 - 18 t | Euro IV | EGR | SPN23 | Urban Peak | -0.02 | 0.5 | 11 | 86 | -0.00017172 | -0.0088715 | 2.1952 | -6.9817 | -0.00012494 | 0.011162 | 0.0081439 | -1.8724e+13 | 0 | 70 | 6.6852e+13
Buses | Diesel | Urban Buses Standard 15 - 18 t | Euro IV | EGR | SPN23 | Urban Peak | -0.02 | 1 | 11 | 86 | -7.4177e-05 | -0.0018304 | 0.74063 | -1.9482 | -3.7587e-05 | 0.0034683 | 0.0075082 | -1.8724e+13 | 0 | 70 | 6.2648e+13
Buses | Diesel | Urban Buses Standard 15 - 18 t | Euro IV | EGR | SPN23 | Urban Peak | 0 | 0 | 11 | 86 | 0.0025104 | -0.086397 | 1.1098 | 14.7776 | 0.00032799 | -0.013005 | 0.21808 | -1.8724e+13 | 0 | 70 | 1.5502e+14
Buses | Diesel | Urban Buses Standard 15 - 18 t | Euro IV | EGR | SPN23 | Urban Peak | 0 | 0.5 | 11 | 86 | 0.0023624 | -0.014479 | -0.42717 | 7.155 | 0.00032757 | -0.0077793 | 0.066057 | -1.8724e+13 | 0 | 70 | 1.7014e+14
Buses | Diesel | Urban Buses Standard 15 - 18 t | Euro IV | EGR | SPN23 | Urban Peak | 0 | 1 | 11 | 86 | -0.0015264 | 0.1125 | 2.4803 | -22.4217 | -0.00019229 | 0.018562 | -0.10165 | -1.8724e+13 | 0 | 70 | 1.8733e+14
Buses | Diesel | Urban Buses Standard 15 - 18 t | Euro IV | EGR | SPN23 | Urban Peak | 0.02 | 0 | 11 | 86 | -6.7903e-05 | 0.12335 | 5.5317 | 10.3225 | -4.5425e-05 | 0.015191 | 0.2232 | -1.8724e+13 | 0 | 70 | 2.4604e+14
Buses | Diesel | Urban Buses Standard 15 - 18 t | Euro IV | EGR | SPN23 | Urban Peak | 0.02 | 0.5 | 11 | 86 | 0.0061852 | -0.17961 | 1.3216 | 13.4659 | 0.00042209 | -0.014553 | 0.16597 | -1.8724e+13 | 0 | 70 | 2.965e+14
Buses | Diesel | Urban Buses Standard 15 - 18 t | Euro IV | EGR | SPN23 | Urban Peak | 0.02 | 1 | 11 | 86 | 0.024533 | -0.25048 | -1.555 | 22.6938 | 0.0015056 | -0.02863 | 0.16028 | -1.8724e+13 | 0 | 70 | 3.4325e+14
Buses | Diesel | Urban Buses Standard 15 - 18 t | Euro IV | EGR | SPN23 | Urban Peak | 0.04 | 0 | 11 | 86 | -2.9465e-05 | 0.35201 | 13.6269 | 20.083 | -8.0472e-05 | 0.028724 | 0.45667 | -1.8724e+13 | 0 | 70 | 3.4692e+14
Buses | Diesel | Urban Buses Standard 15 - 18 t | Euro IV | EGR | SPN23 | Urban Peak | 0.04 | 0.5 | 11 | 83 | 0.023013 | -0.88868 | 8.8372 | 43.8742 | 0.0010466 | -0.043849 | 0.55033 | -1.8724e+13 | 0 | 70 | 4.3069e+14
Buses | Diesel | Urban Buses Standard 15 - 18 t | Euro IV | EGR | SPN23 | Urban Peak | 0.04 | 1 | 11 | 68 | -0.0072137 | 0.52357 | 0.26009 | -15.6539 | -0.00028161 | 0.021889 | -0.099789 | -1.8724e+13 | 0 | 68 | 4.9269e+14
Buses | Diesel | Urban Buses Standard 15 - 18 t | Euro IV | EGR | SPN23 | Urban Peak | 0.06 | 0 | 11 | 81 | 0.0088918 | 1.4959 | 9.0976 | -0.65502 | 0.00032106 | 0.07113 | 0.046024 | -1.8724e+13 | 0 | 70 | 4.4656e+14
Buses | Diesel | Urban Buses Standard 15 - 18 t | Euro IV | EGR | SPN23 | Urban Peak | 0.06 | 0.5 | 11 | 65 | 0.020146 | 2.0546 | -3.151 | -22.0702 | 0.00077234 | 0.065769 | -0.28216 | -1.8724e+13 | 0 | 65 | 5.5525e+14
Buses | Diesel | Urban Buses Standard 15 - 18 t | Euro IV | EGR | SPN23 | Urban Peak | 0.06 | 1 | 11 | 55 | -0.011477 | 0.6238 | 4.1238 | -13.4827 | -0.00035085 | 0.021051 | 0.002552 | -1.8724e+13 | 0 | 55 | 6.561e+14
Buses | Diesel | Urban Buses Standard 15 - 18 t | Euro IV | EGR | SPN23 | Urban Off Peak | -0.06 | 0 | 11 | 86 | 0.00084111 | -0.19642 | 12.5725 | 14.3743 | 0.00082372 | 0.042033 | 1.4279 | -1.8724e+13 | 0 | 70 | 7.0152e+12
Buses | Diesel | Urban Buses Standard 15 - 18 t | Euro IV | EGR | SPN23 | Urban Off Peak | -0.06 | 0.5 | 11 | 81 | -0.0023193 | 0.23556 | -2.7835 | 21.0701 | 0.0019226 | -0.027391 | 0.33385 | -1.8724e+13 | 0 | 70 | 6.3125e+12
Buses | Diesel | Urban Buses Standard 15 - 18 t | Euro IV | EGR | SPN23 | Urban Off Peak | -0.06 | 1 | 11 | 81 | -0.0025956 | 0.2558 | -2.8151 | 14.5862 | 0.0017159 | -0.01428 | 0.14073 | -1.8724e+13 | 0 | 70 | 6.4017e+12
Buses | Diesel | Urban Buses Standard 15 - 18 t | Euro IV | EGR | SPN23 | Urban Off Peak | -0.04 | 0 | 11 | 83 | 0.00010708 | -0.063865 | 5.0226 | -35.6298 | -0.00040336 | 0.038352 | -0.23937 | -1.8724e+13 | 0 | 70 | 2.2675e+13
Buses | Diesel | Urban Buses Standard 15 - 18 t | Euro IV | EGR | SPN23 | Urban Off Peak | -0.04 | 0.5 | 11 | 82 | 0.00018595 | -0.068805 | 4.7318 | -25.9131 | -0.00032002 | 0.029548 | -0.08305 | -1.8724e+13 | 0 | 70 | 2.0479e+13
Buses | Diesel | Urban Buses Standard 15 - 18 t | Euro IV | EGR | SPN23 | Urban Off Peak | -0.04 | 1 | 11 | 82 | 0.00035929 | -0.0978 | 5.8951 | -23.4222 | -0.00032094 | 0.028168 | 0.06378 | -1.8724e+13 | 0 | 70 | 1.9212e+13
Buses | Diesel | Urban Buses Standard 15 - 18 t | Euro IV | EGR | SPN23 | Urban Off Peak | -0.02 | 0 | 11 | 86 | 0.00054375 | 0.0083503 | -0.39832 | 5.8937 | 0.0002285 | -0.0062729 | 0.066318 | -1.8724e+13 | 0 | 70 | 7.3574e+13
Buses | Diesel | Urban Buses Standard 15 - 18 t | Euro IV | EGR | SPN23 | Urban Off Peak | -0.02 | 0.5 | 11 | 86 | -0.00017172 | -0.0088715 | 2.1952 | -6.9817 | -0.00012494 | 0.011162 | 0.0081439 | -1.8724e+13 | 0 | 70 | 6.6852e+13
Buses | Diesel | Urban Buses Standard 15 - 18 t | Euro IV | EGR | SPN23 | Urban Off Peak | -0.02 | 1 | 11 | 86 | -7.4177e-05 | -0.0018304 | 0.74063 | -1.9482 | -3.7587e-05 | 0.0034683 | 0.0075082 | -1.8724e+13 | 0 | 70 | 6.2648e+13
Buses | Diesel | Urban Buses Standard 15 - 18 t | Euro IV | EGR | SPN23 | Urban Off Peak | 0 | 0 | 11 | 86 | 0.0025104 | -0.086397 | 1.1098 | 14.7776 | 0.00032799 | -0.013005 | 0.21808 | -1.8724e+13 | 0 | 70 | 1.5502e+14
Buses | Diesel | Urban Buses Standard 15 - 18 t | Euro IV | EGR | SPN23 | Urban Off Peak | 0 | 0.5 | 11 | 86 | 0.0023624 | -0.014479 | -0.42717 | 7.155 | 0.00032757 | -0.0077793 | 0.066057 | -1.8724e+13 | 0 | 70 | 1.7014e+14
Buses | Diesel | Urban Buses Standard 15 - 18 t | Euro IV | EGR | SPN23 | Urban Off Peak | 0 | 1 | 11 | 86 | -0.0015264 | 0.1125 | 2.4803 | -22.4217 | -0.00019229 | 0.018562 | -0.10165 | -1.8724e+13 | 0 | 70 | 1.8733e+14
Buses | Diesel | Urban Buses Standard 15 - 18 t | Euro IV | EGR | SPN23 | Urban Off Peak | 0.02 | 0 | 11 | 86 | -6.7903e-05 | 0.12335 | 5.5317 | 10.3225 | -4.5425e-05 | 0.015191 | 0.2232 | -1.8724e+13 | 0 | 70 | 2.4604e+14
Buses | Diesel | Urban Buses Standard 15 - 18 t | Euro IV | EGR | SPN23 | Urban Off Peak | 0.02 | 0.5 | 11 | 86 | 0.0061852 | -0.17961 | 1.3216 | 13.4659 | 0.00042209 | -0.014553 | 0.16597 | -1.8724e+13 | 0 | 70 | 2.965e+14
Buses | Diesel | Urban Buses Standard 15 - 18 t | Euro IV | EGR | SPN23 | Urban Off Peak | 0.02 | 1 | 11 | 86 | 0.024533 | -0.25048 | -1.555 | 22.6938 | 0.0015056 | -0.02863 | 0.16028 | -1.8724e+13 | 0 | 70 | 3.4325e+14
Buses | Diesel | Urban Buses Standard 15 - 18 t | Euro IV | EGR | SPN23 | Urban Off Peak | 0.04 | 0 | 11 | 86 | -2.9465e-05 | 0.35201 | 13.6269 | 20.083 | -8.0472e-05 | 0.028724 | 0.45667 | -1.8724e+13 | 0 | 70 | 3.4692e+14
Buses | Diesel | Urban Buses Standard 15 - 18 t | Euro IV | EGR | SPN23 | Urban Off Peak | 0.04 | 0.5 | 11 | 83 | 0.023013 | -0.88868 | 8.8372 | 43.8742 | 0.0010466 | -0.043849 | 0.55033 | -1.8724e+13 | 0 | 70 | 4.3069e+14
Buses | Diesel | Urban Buses Standard 15 - 18 t | Euro IV | EGR | SPN23 | Urban Off Peak | 0.04 | 1 | 11 | 68 | -0.0072137 | 0.52357 | 0.26009 | -15.6539 | -0.00028161 | 0.021889 | -0.099789 | -1.8724e+13 | 0 | 68 | 4.9269e+14
Buses | Diesel | Urban Buses Standard 15 - 18 t | Euro IV | EGR | SPN23 | Urban Off Peak | 0.06 | 0 | 11 | 81 | 0.0088918 | 1.4959 | 9.0976 | -0.65502 | 0.00032106 | 0.07113 | 0.046024 | -1.8724e+13 | 0 | 70 | 4.4656e+14
Buses | Diesel | Urban Buses Standard 15 - 18 t | Euro IV | EGR | SPN23 | Urban Off Peak | 0.06 | 0.5 | 11 | 65 | 0.020146 | 2.0546 | -3.151 | -22.0702 | 0.00077234 | 0.065769 | -0.28216 | -1.8724e+13 | 0 | 65 | 5.5525e+14
Buses | Diesel | Urban Buses Standard 15 - 18 t | Euro IV | EGR | SPN23 | Urban Off Peak | 0.06 | 1 | 11 | 55 | -0.011477 | 0.6238 | 4.1238 | -13.4827 | -0.00035085 | 0.021051 | 0.002552 | -1.8724e+13 | 0 | 55 | 6.561e+14
Buses | Diesel | Urban Buses Standard 15 - 18 t | Euro IV | EGR | SPN23 | Rural | -0.06 | 0 | 11 | 86 | 0.00084111 | -0.19642 | 12.5725 | 14.3743 | 0.00082372 | 0.042033 | 1.4279 | -9.583e+12 | 0 | 70 | 3.5905e+12
Buses | Diesel | Urban Buses Standard 15 - 18 t | Euro IV | EGR | SPN23 | Rural | -0.06 | 0.5 | 11 | 81 | -0.0023193 | 0.23556 | -2.7835 | 21.0701 | 0.0019226 | -0.027391 | 0.33385 | -9.583e+12 | 0 | 70 | 3.2308e+12
Buses | Diesel | Urban Buses Standard 15 - 18 t | Euro IV | EGR | SPN23 | Rural | -0.06 | 1 | 11 | 81 | -0.0025956 | 0.2558 | -2.8151 | 14.5862 | 0.0017159 | -0.01428 | 0.14073 | -9.583e+12 | 0 | 70 | 3.2765e+12
Buses | Diesel | Urban Buses Standard 15 - 18 t | Euro IV | EGR | SPN23 | Rural | -0.04 | 0 | 11 | 83 | 0.00010708 | -0.063865 | 5.0226 | -35.6298 | -0.00040336 | 0.038352 | -0.23937 | -9.583e+12 | 0 | 70 | 1.1605e+13
Buses | Diesel | Urban Buses Standard 15 - 18 t | Euro IV | EGR | SPN23 | Rural | -0.04 | 0.5 | 11 | 82 | 0.00018595 | -0.068805 | 4.7318 | -25.9131 | -0.00032002 | 0.029548 | -0.08305 | -9.583e+12 | 0 | 70 | 1.0482e+13
Buses | Diesel | Urban Buses Standard 15 - 18 t | Euro IV | EGR | SPN23 | Rural | -0.04 | 1 | 11 | 82 | 0.00035929 | -0.0978 | 5.8951 | -23.4222 | -0.00032094 | 0.028168 | 0.06378 | -9.583e+12 | 0 | 70 | 9.8331e+12
Buses | Diesel | Urban Buses Standard 15 - 18 t | Euro IV | EGR | SPN23 | Rural | -0.02 | 0 | 11 | 86 | 0.00054375 | 0.0083503 | -0.39832 | 5.8937 | 0.0002285 | -0.0062729 | 0.066318 | -9.583e+12 | 0 | 70 | 3.7656e+13
Buses | Diesel | Urban Buses Standard 15 - 18 t | Euro IV | EGR | SPN23 | Rural | -0.02 | 0.5 | 11 | 86 | -0.00017172 | -0.0088715 | 2.1952 | -6.9817 | -0.00012494 | 0.011162 | 0.0081439 | -9.583e+12 | 0 | 70 | 3.4216e+13
Buses | Diesel | Urban Buses Standard 15 - 18 t | Euro IV | EGR | SPN23 | Rural | -0.02 | 1 | 11 | 86 | -7.4177e-05 | -0.0018304 | 0.74063 | -1.9482 | -3.7587e-05 | 0.0034683 | 0.0075082 | -9.583e+12 | 0 | 70 | 3.2064e+13
Buses | Diesel | Urban Buses Standard 15 - 18 t | Euro IV | EGR | SPN23 | Rural | 0 | 0 | 11 | 86 | 0.0025104 | -0.086397 | 1.1098 | 14.7776 | 0.00032799 | -0.013005 | 0.21808 | -9.583e+12 | 0 | 70 | 7.9339e+13
Buses | Diesel | Urban Buses Standard 15 - 18 t | Euro IV | EGR | SPN23 | Rural | 0 | 0.5 | 11 | 86 | 0.0023624 | -0.014479 | -0.42717 | 7.155 | 0.00032757 | -0.0077793 | 0.066057 | -9.583e+12 | 0 | 70 | 8.708e+13
Buses | Diesel | Urban Buses Standard 15 - 18 t | Euro IV | EGR | SPN23 | Rural | 0 | 1 | 11 | 86 | -0.0015264 | 0.1125 | 2.4803 | -22.4217 | -0.00019229 | 0.018562 | -0.10165 | -9.583e+12 | 0 | 70 | 9.588e+13
Buses | Diesel | Urban Buses Standard 15 - 18 t | Euro IV | EGR | SPN23 | Rural | 0.02 | 0 | 11 | 86 | -6.7903e-05 | 0.12335 | 5.5317 | 10.3225 | -4.5425e-05 | 0.015191 | 0.2232 | -9.583e+12 | 0 | 70 | 1.2593e+14
Buses | Diesel | Urban Buses Standard 15 - 18 t | Euro IV | EGR | SPN23 | Rural | 0.02 | 0.5 | 11 | 86 | 0.0061852 | -0.17961 | 1.3216 | 13.4659 | 0.00042209 | -0.014553 | 0.16597 | -9.583e+12 | 0 | 70 | 1.5175e+14
Buses | Diesel | Urban Buses Standard 15 - 18 t | Euro IV | EGR | SPN23 | Rural | 0.02 | 1 | 11 | 86 | 0.024533 | -0.25048 | -1.555 | 22.6938 | 0.0015056 | -0.02863 | 0.16028 | -9.583e+12 | 0 | 70 | 1.7568e+14
Buses | Diesel | Urban Buses Standard 15 - 18 t | Euro IV | EGR | SPN23 | Rural | 0.04 | 0 | 11 | 86 | -2.9465e-05 | 0.35201 | 13.6269 | 20.083 | -8.0472e-05 | 0.028724 | 0.45667 | -9.583e+12 | 0 | 70 | 1.7756e+14
Buses | Diesel | Urban Buses Standard 15 - 18 t | Euro IV | EGR | SPN23 | Rural | 0.04 | 0.5 | 11 | 83 | 0.023013 | -0.88868 | 8.8372 | 43.8742 | 0.0010466 | -0.043849 | 0.55033 | -9.583e+12 | 0 | 70 | 2.2043e+14
Buses | Diesel | Urban Buses Standard 15 - 18 t | Euro IV | EGR | SPN23 | Rural | 0.04 | 1 | 11 | 68 | -0.0072137 | 0.52357 | 0.26009 | -15.6539 | -0.00028161 | 0.021889 | -0.099789 | -9.583e+12 | 0 | 68 | 2.5217e+14
Buses | Diesel | Urban Buses Standard 15 - 18 t | Euro IV | EGR | SPN23 | Rural | 0.06 | 0 | 11 | 81 | 0.0088918 | 1.4959 | 9.0976 | -0.65502 | 0.00032106 | 0.07113 | 0.046024 | -9.583e+12 | 0 | 70 | 2.2855e+14
Buses | Diesel | Urban Buses Standard 15 - 18 t | Euro IV | EGR | SPN23 | Rural | 0.06 | 0.5 | 11 | 65 | 0.020146 | 2.0546 | -3.151 | -22.0702 | 0.00077234 | 0.065769 | -0.28216 | -9.583e+12 | 0 | 65 | 2.8418e+14
Buses | Diesel | Urban Buses Standard 15 - 18 t | Euro IV | EGR | SPN23 | Rural | 0.06 | 1 | 11 | 55 | -0.011477 | 0.6238 | 4.1238 | -13.4827 | -0.00035085 | 0.021051 | 0.002552 | -9.583e+12 | 0 | 55 | 3.358e+14
Buses | Diesel | Urban Buses Standard 15 - 18 t | Euro IV | EGR | SPN23 | Highway | -0.06 | 0 | 11 | 86 | 0.00084111 | -0.19642 | 12.5725 | 14.3743 | 0.00082372 | 0.042033 | 1.4279 | -1.0701e+13 | 0 | 70 | 4.0093e+12
Buses | Diesel | Urban Buses Standard 15 - 18 t | Euro IV | EGR | SPN23 | Highway | -0.06 | 0.5 | 11 | 81 | -0.0023193 | 0.23556 | -2.7835 | 21.0701 | 0.0019226 | -0.027391 | 0.33385 | -1.0701e+13 | 0 | 70 | 3.6077e+12
Buses | Diesel | Urban Buses Standard 15 - 18 t | Euro IV | EGR | SPN23 | Highway | -0.06 | 1 | 11 | 81 | -0.0025956 | 0.2558 | -2.8151 | 14.5862 | 0.0017159 | -0.01428 | 0.14073 | -1.0701e+13 | 0 | 70 | 3.6587e+12
Buses | Diesel | Urban Buses Standard 15 - 18 t | Euro IV | EGR | SPN23 | Highway | -0.04 | 0 | 11 | 83 | 0.00010708 | -0.063865 | 5.0226 | -35.6298 | -0.00040336 | 0.038352 | -0.23937 | -1.0701e+13 | 0 | 70 | 1.2959e+13
Buses | Diesel | Urban Buses Standard 15 - 18 t | Euro IV | EGR | SPN23 | Highway | -0.04 | 0.5 | 11 | 82 | 0.00018595 | -0.068805 | 4.7318 | -25.9131 | -0.00032002 | 0.029548 | -0.08305 | -1.0701e+13 | 0 | 70 | 1.1704e+13
Buses | Diesel | Urban Buses Standard 15 - 18 t | Euro IV | EGR | SPN23 | Highway | -0.04 | 1 | 11 | 82 | 0.00035929 | -0.0978 | 5.8951 | -23.4222 | -0.00032094 | 0.028168 | 0.06378 | -1.0701e+13 | 0 | 70 | 1.098e+13
Buses | Diesel | Urban Buses Standard 15 - 18 t | Euro IV | EGR | SPN23 | Highway | -0.02 | 0 | 11 | 86 | 0.00054375 | 0.0083503 | -0.39832 | 5.8937 | 0.0002285 | -0.0062729 | 0.066318 | -1.0701e+13 | 0 | 70 | 4.2049e+13
Buses | Diesel | Urban Buses Standard 15 - 18 t | Euro IV | EGR | SPN23 | Highway | -0.02 | 0.5 | 11 | 86 | -0.00017172 | -0.0088715 | 2.1952 | -6.9817 | -0.00012494 | 0.011162 | 0.0081439 | -1.0701e+13 | 0 | 70 | 3.8207e+13
Buses | Diesel | Urban Buses Standard 15 - 18 t | Euro IV | EGR | SPN23 | Highway | -0.02 | 1 | 11 | 86 | -7.4177e-05 | -0.0018304 | 0.74063 | -1.9482 | -3.7587e-05 | 0.0034683 | 0.0075082 | -1.0701e+13 | 0 | 70 | 3.5804e+13
Buses | Diesel | Urban Buses Standard 15 - 18 t | Euro IV | EGR | SPN23 | Highway | 0 | 0 | 11 | 86 | 0.0025104 | -0.086397 | 1.1098 | 14.7776 | 0.00032799 | -0.013005 | 0.21808 | -1.0701e+13 | 0 | 70 | 8.8595e+13
Buses | Diesel | Urban Buses Standard 15 - 18 t | Euro IV | EGR | SPN23 | Highway | 0 | 0.5 | 11 | 86 | 0.0023624 | -0.014479 | -0.42717 | 7.155 | 0.00032757 | -0.0077793 | 0.066057 | -1.0701e+13 | 0 | 70 | 9.7239e+13
Buses | Diesel | Urban Buses Standard 15 - 18 t | Euro IV | EGR | SPN23 | Highway | 0 | 1 | 11 | 86 | -0.0015264 | 0.1125 | 2.4803 | -22.4217 | -0.00019229 | 0.018562 | -0.10165 | -1.0701e+13 | 0 | 70 | 1.0706e+14
Buses | Diesel | Urban Buses Standard 15 - 18 t | Euro IV | EGR | SPN23 | Highway | 0.02 | 0 | 11 | 86 | -6.7903e-05 | 0.12335 | 5.5317 | 10.3225 | -4.5425e-05 | 0.015191 | 0.2232 | -1.0701e+13 | 0 | 70 | 1.4062e+14
Buses | Diesel | Urban Buses Standard 15 - 18 t | Euro IV | EGR | SPN23 | Highway | 0.02 | 0.5 | 11 | 86 | 0.0061852 | -0.17961 | 1.3216 | 13.4659 | 0.00042209 | -0.014553 | 0.16597 | -1.0701e+13 | 0 | 70 | 1.6946e+14
Buses | Diesel | Urban Buses Standard 15 - 18 t | Euro IV | EGR | SPN23 | Highway | 0.02 | 1 | 11 | 86 | 0.024533 | -0.25048 | -1.555 | 22.6938 | 0.0015056 | -0.02863 | 0.16028 | -1.0701e+13 | 0 | 70 | 1.9617e+14
Buses | Diesel | Urban Buses Standard 15 - 18 t | Euro IV | EGR | SPN23 | Highway | 0.04 | 0 | 11 | 86 | -2.9465e-05 | 0.35201 | 13.6269 | 20.083 | -8.0472e-05 | 0.028724 | 0.45667 | -1.0701e+13 | 0 | 70 | 1.9827e+14
Buses | Diesel | Urban Buses Standard 15 - 18 t | Euro IV | EGR | SPN23 | Highway | 0.04 | 0.5 | 11 | 83 | 0.023013 | -0.88868 | 8.8372 | 43.8742 | 0.0010466 | -0.043849 | 0.55033 | -1.0701e+13 | 0 | 70 | 2.4615e+14
Buses | Diesel | Urban Buses Standard 15 - 18 t | Euro IV | EGR | SPN23 | Highway | 0.04 | 1 | 11 | 68 | -0.0072137 | 0.52357 | 0.26009 | -15.6539 | -0.00028161 | 0.021889 | -0.099789 | -1.0701e+13 | 0 | 68 | 2.8158e+14
Buses | Diesel | Urban Buses Standard 15 - 18 t | Euro IV | EGR | SPN23 | Highway | 0.06 | 0 | 11 | 81 | 0.0088918 | 1.4959 | 9.0976 | -0.65502 | 0.00032106 | 0.07113 | 0.046024 | -1.0701e+13 | 0 | 70 | 2.5522e+14
Buses | Diesel | Urban Buses Standard 15 - 18 t | Euro IV | EGR | SPN23 | Highway | 0.06 | 0.5 | 11 | 65 | 0.020146 | 2.0546 | -3.151 | -22.0702 | 0.00077234 | 0.065769 | -0.28216 | -1.0701e+13 | 0 | 65 | 3.1734e+14
Buses | Diesel | Urban Buses Standard 15 - 18 t | Euro IV | EGR | SPN23 | Highway | 0.06 | 1 | 11 | 55 | -0.011477 | 0.6238 | 4.1238 | -13.4827 | -0.00035085 | 0.021051 | 0.002552 | -1.0701e+13 | 0 | 55 | 3.7498e+14
Buses | Diesel | Urban Buses Standard 15 - 18 t | Euro V | SCR | CO |  | -0.06 | 0 | 5 | 75 | -0.0052646 | 0.45518 | -2.9558 | 6.3795 | 0.016706 | -0.12603 | 0.3059 | 0% | 0 | 70 | 0.04365
Buses | Diesel | Urban Buses Standard 15 - 18 t | Euro V | SCR | CO |  | -0.06 | 0.5 | 5 | 75 | -0.0022704 | 0.19262 | -1.2195 | 2.5615 | 0.0069126 | -0.051799 | 0.12487 | 0% | 0 | 70 | 0.038696
Buses | Diesel | Urban Buses Standard 15 - 18 t | Euro V | SCR | CO |  | -0.06 | 1 | 5 | 75 | -0.0026374 | 0.22256 | -1.4156 | 2.9013 | 0.007692 | -0.058526 | 0.13938 | 0% | 0 | 70 | 0.038003
Buses | Diesel | Urban Buses Standard 15 - 18 t | Euro V | SCR | CO |  | -0.04 | 0 | 5 | 85 | -0.0032281 | 0.35655 | -1.7987 | 3.5516 | 0.010821 | -0.063154 | 0.14959 | 0% | 0 | 70 | 0.15165
Buses | Diesel | Urban Buses Standard 15 - 18 t | Euro V | SCR | CO |  | -0.04 | 0.5 | 5 | 85 | -0.0020588 | 0.21425 | -1.1817 | 2.2589 | 0.0060712 | -0.038855 | 0.089252 | 0% | 0 | 70 | 0.13866
Buses | Diesel | Urban Buses Standard 15 - 18 t | Euro V | SCR | CO |  | -0.04 | 1 | 5 | 85 | -0.0026036 | 0.2632 | -1.3901 | 2.6453 | 0.0070346 | -0.044829 | 0.10789 | 0% | 0 | 70 | 0.13723
Buses | Diesel | Urban Buses Standard 15 - 18 t | Euro V | SCR | CO |  | -0.02 | 0 | 5 | 85 | 0.00085685 | 0.4114 | -2.0772 | 4.079 | 0.011715 | -0.067014 | 0.15666 | 0% | 0 | 70 | 0.58595
Buses | Diesel | Urban Buses Standard 15 - 18 t | Euro V | SCR | CO |  | -0.02 | 0.5 | 5 | 85 | -0.00048025 | 0.24593 | -1.1927 | 2.2549 | 0.0059891 | -0.03384 | 0.080687 | 0% | 0 | 70 | 0.50636
Buses | Diesel | Urban Buses Standard 15 - 18 t | Euro V | SCR | CO |  | -0.02 | 1 | 5 | 85 | -0.0014441 | 0.28526 | -1.2831 | 2.2818 | 0.0059346 | -0.030999 | 0.074736 | 0% | 0 | 70 | 0.43141
Buses | Diesel | Urban Buses Standard 15 - 18 t | Euro V | SCR | CO |  | 0 | 0 | 5 | 85 | 0.005866 | 0.46564 | -1.9316 | 6.0945 | 0.012736 | -0.069964 | 0.22599 | 0% | 0 | 70 | 1.0304
Buses | Diesel | Urban Buses Standard 15 - 18 t | Euro V | SCR | CO |  | 0 | 0.5 | 5 | 85 | 0.0026675 | 0.27221 | -1.0839 | 2.8879 | 0.006081 | -0.031419 | 0.095345 | 0% | 0 | 70 | 1.1224
Buses | Diesel | Urban Buses Standard 15 - 18 t | Euro V | SCR | CO |  | 0 | 1 | 5 | 85 | 0.0022387 | 0.33364 | -1.2685 | 3.0149 | 0.0062373 | -0.030095 | 0.089095 | 0% | 0 | 70 | 1.1595
Buses | Diesel | Urban Buses Standard 15 - 18 t | Euro V | SCR | CO |  | 0.02 | 0 | 5 | 85 | 0.005154 | 0.13894 | 0.094214 | 3.4976 | 0.0044972 | -0.018512 | 0.11942 | 0% | 0 | 70 | 1.6838
Buses | Diesel | Urban Buses Standard 15 - 18 t | Euro V | SCR | CO |  | 0.02 | 0.5 | 5 | 85 | 0.004213 | 0.1989 | -0.71047 | 3.2901 | 0.0040701 | -0.020955 | 0.080328 | 0% | 0 | 70 | 1.827
Buses | Diesel | Urban Buses Standard 15 - 18 t | Euro V | SCR | CO |  | 0.02 | 1 | 5 | 85 | 0.010921 | 1.0971 | -4.8955 | 5.4187 | 0.014731 | -0.061243 | 0.064925 | 0% | 0 | 70 | 1.8466
Buses | Diesel | Urban Buses Standard 15 - 18 t | Euro V | SCR | CO |  | 0.04 | 0 | 5 | 85 | 0.046035 | 2.5463 | 0.31809 | 0.72484 | 0.03896 | 0.004658 | 0.010675 | 0% | 0 | 70 | 2.1132
Buses | Diesel | Urban Buses Standard 15 - 18 t | Euro V | SCR | CO |  | 0.04 | 0.5 | 5 | 80 | 0.0056759 | 0.72748 | -4.1078 | 2.4941 | 0.0080512 | -0.039241 | 0.0042361 | 0% | 0 | 70 | 2.0339
Buses | Diesel | Urban Buses Standard 15 - 18 t | Euro V | SCR | CO |  | 0.04 | 1 | 5 | 70 | 0.0010383 | 1.1686 | -3.9362 | 2.1824 | 0.0099118 | -0.026388 | -5.7852e-14 | 0% | 0 | 70 | 1.7762
Buses | Diesel | Urban Buses Standard 15 - 18 t | Euro V | SCR | CO |  | 0.06 | 0 | 5 | 75 | 0.014139 | 1.3258 | -4.4459 | 1.6574 | 0.015325 | -0.043584 | -8.5403e-13 | 0% | 0 | 70 | 2.1885
Buses | Diesel | Urban Buses Standard 15 - 18 t | Euro V | SCR | CO |  | 0.06 | 0.5 | 5 | 60 | -0.00038257 | 1.0619 | -5.3176 | 1.765 | 0.0082214 | -0.034308 | -0.019861 | 0% | 0 | 60 | 2.0731
Buses | Diesel | Urban Buses Standard 15 - 18 t | Euro V | SCR | CO |  | 0.06 | 1 | 5 | 55 | -0.019544 | 3.6923 | -4.9146 | -2.6213 | 0.023701 | -0.020912 | -0.012478 | 0% | 0 | 55 | 1.9707
Buses | Diesel | Urban Buses Standard 15 - 18 t | Euro V | SCR | NOx |  | -0.06 | 0 | 5 | 80 | -0.002571 | 0.23461 | -1.5739 | 4.1616 | 0.0025139 | -0.018733 | 0.055235 | 0% | 0 | 70 | 0.20885
Buses | Diesel | Urban Buses Standard 15 - 18 t | Euro V | SCR | NOx |  | -0.06 | 0.5 | 5 | 80 | -0.0015614 | 0.14128 | -0.96376 | 2.632 | 0.0015319 | -0.011834 | 0.036292 | 0% | 0 | 70 | 0.19548
Buses | Diesel | Urban Buses Standard 15 - 18 t | Euro V | SCR | NOx |  | -0.06 | 1 | 5 | 80 | -0.0018536 | 0.16797 | -1.1441 | 3.0659 | 0.0018134 | -0.014117 | 0.042754 | 0% | 0 | 70 | 0.19831
Buses | Diesel | Urban Buses Standard 15 - 18 t | Euro V | SCR | NOx |  | -0.04 | 0 | 5 | 85 | -0.012572 | 1.4113 | -1.7421 | 2.6958 | 0.010821 | 0.010508 | 1.3319e-11 | 0% | 0 | 70 | 0.66006
Buses | Diesel | Urban Buses Standard 15 - 18 t | Euro V | SCR | NOx |  | -0.04 | 0.5 | 5 | 85 | -0.008231 | 0.86639 | -1.8477 | 2.7453 | 0.0062874 | 0.00036664 | 0.0069515 | 0% | 0 | 70 | 0.60009
Buses | Diesel | Urban Buses Standard 15 - 18 t | Euro V | SCR | NOx |  | -0.04 | 1 | 5 | 85 | -0.0090324 | 0.85238 | -0.85546 | -5.8563 | 0.0051951 | 0.023114 | -0.12935 | 0% | 0 | 70 | 0.53698
Buses | Diesel | Urban Buses Standard 15 - 18 t | Euro V | SCR | NOx |  | -0.02 | 0 | 5 | 85 | 0.0062155 | 1.9652 | -3.1355 | 4.8148 | 0.013298 | 0.011267 | 0.0065408 | 0% | 0 | 70 | 2.501
Buses | Diesel | Urban Buses Standard 15 - 18 t | Euro V | SCR | NOx |  | -0.02 | 0.5 | 5 | 85 | -0.0025687 | 2.2642 | -3.6206 | 5.5191 | 0.013221 | 0.02029 | 3.2861e-14 | 0% | 0 | 70 | 2.1504
Buses | Diesel | Urban Buses Standard 15 - 18 t | Euro V | SCR | NOx |  | -0.02 | 1 | 5 | 85 | 0.0001857 | -0.081377 | 5.6093 | 9.2674 | -0.00030662 | 0.025656 | 0.22058 | 0% | 0 | 70 | 1.8583
Buses | Diesel | Urban Buses Standard 15 - 18 t | Euro V | SCR | NOx |  | 0 | 0 | 5 | 85 | 0.00023494 | -0.044577 | 2.3917 | 9.2519 | -6.1443e-05 | 0.0055901 | 0.1468 | 0% | 0 | 70 | 2.3401
Buses | Diesel | Urban Buses Standard 15 - 18 t | Euro V | SCR | NOx |  | 0 | 0.5 | 5 | 85 | 0.00035335 | -0.056183 | 2.6509 | 7.8736 | -6.2381e-05 | 0.006593 | 0.13095 | 0% | 0 | 70 | 1.9596
Buses | Diesel | Urban Buses Standard 15 - 18 t | Euro V | SCR | NOx |  | 0 | 1 | 5 | 85 | 0.00095322 | -0.14942 | 6.9687 | 11.9888 | -0.00021923 | 0.023188 | 0.23181 | 0% | 0 | 70 | 1.7308
Buses | Diesel | Urban Buses Standard 15 - 18 t | Euro V | SCR | NOx |  | 0.02 | 0 | 5 | 85 | 0.00046631 | -0.053191 | 1.9154 | 8.062 | 9.4765e-06 | 0.0034362 | 0.10416 | 0% | 0 | 70 | 1.5136
Buses | Diesel | Urban Buses Standard 15 - 18 t | Euro V | SCR | NOx |  | 0.02 | 0.5 | 5 | 85 | 0.0013341 | -0.1039 | 4.4438 | 7.9044 | 0.00018254 | 0.015702 | 0.11466 | 0% | 0 | 70 | 1.8122
Buses | Diesel | Urban Buses Standard 15 - 18 t | Euro V | SCR | NOx |  | 0.02 | 1 | 5 | 85 | 0.0039128 | -0.046925 | 5.5698 | 3.2137 | 0.0018763 | 0.01797 | 0.078308 | 0% | 0 | 70 | 2.0421
Buses | Diesel | Urban Buses Standard 15 - 18 t | Euro V | SCR | NOx |  | 0.04 | 0 | 5 | 85 | 0.0023262 | -0.12114 | 5.3355 | 7.8635 | 0.00051444 | 0.019448 | 0.10935 | 0% | 0 | 70 | 2.096
Buses | Diesel | Urban Buses Standard 15 - 18 t | Euro V | SCR | NOx |  | 0.04 | 0.5 | 5 | 80 | 0.0087095 | -0.067263 | 4.8101 | 5.075 | 0.0031147 | 0.0094203 | 0.080132 | 0% | 0 | 70 | 2.6779
Buses | Diesel | Urban Buses Standard 15 - 18 t | Euro V | SCR | NOx |  | 0.04 | 1 | 5 | 70 | 0.0043914 | 0.018413 | 0.19548 | 6.9212 | 0.0015528 | -0.0045067 | 0.05529 | 0% | 0 | 70 | 3.1436
Buses | Diesel | Urban Buses Standard 15 - 18 t | Euro V | SCR | NOx |  | 0.06 | 0 | 5 | 75 | 0.0076148 | -0.076745 | 3.7821 | 7.6127 | 0.0024754 | 0.005587 | 0.090978 | 0% | 0 | 70 | 2.8411
Buses | Diesel | Urban Buses Standard 15 - 18 t | Euro V | SCR | NOx |  | 0.06 | 0.5 | 5 | 60 | 0.0038894 | -0.0040259 | 0.32938 | 6.2475 | 0.0010537 | 0.00013103 | 0.042698 | 0% | 0 | 60 | 3.6925
Buses | Diesel | Urban Buses Standard 15 - 18 t | Euro V | SCR | NOx |  | 0.06 | 1 | 5 | 55 | 0.013475 | 0.07471 | 0.061918 | 11.4907 | 0.0034487 | 0.0047436 | 0.05428 | 0% | 0 | 55 | 4.2002
Buses | Diesel | Urban Buses Standard 15 - 18 t | Euro V | SCR | VOC |  | -0.06 | 0 | 5 | 85 | -0.00052033 | 0.074531 | -0.24858 | 0.91164 | 0.1671 | -0.32967 | 2.9886 | 0% | 0 | 70 | 0.0030449
Buses | Diesel | Urban Buses Standard 15 - 18 t | Euro V | SCR | VOC |  | -0.06 | 0.5 | 5 | 85 | -0.00032062 | 0.048243 | -0.1827 | 0.58652 | 0.11698 | -0.3471 | 2.0212 | 0% | 0 | 70 | 0.0029616
Buses | Diesel | Urban Buses Standard 15 - 18 t | Euro V | SCR | VOC |  | -0.06 | 1 | 5 | 85 | -0.0003246 | 0.051436 | -0.21932 | 0.63781 | 0.13093 | -0.49991 | 2.2555 | 0% | 0 | 70 | 0.0029562
Buses | Diesel | Urban Buses Standard 15 - 18 t | Euro V | SCR | VOC |  | -0.04 | 0 | 5 | 85 | 3.2129e-05 | -0.0010226 | 0.15046 | 1.8289 | 0.011112 | -0.12716 | 8.9375 | 0% | 0 | 70 | 0.0048166
Buses | Diesel | Urban Buses Standard 15 - 18 t | Euro V | SCR | VOC |  | -0.04 | 0.5 | 5 | 85 | -0.0014742 | 0.22485 | -0.37663 | 1.0372 | 0.3872 | 0.96544 | 1.1926 | 0% | 0 | 70 | 0.0041473
Buses | Diesel | Urban Buses Standard 15 - 18 t | Euro V | SCR | VOC |  | -0.04 | 1 | 5 | 85 | -0.00095532 | 0.14468 | -0.32413 | 1.0247 | 0.25944 | 0.18445 | 2.5881 | 0% | 0 | 70 | 0.003992
Buses | Diesel | Urban Buses Standard 15 - 18 t | Euro V | SCR | VOC |  | -0.02 | 0 | 5 | 85 | 2.1247e-05 | -0.0026415 | 0.10116 | 0.59687 | -4.6569e-05 | -0.0071318 | 3.1207 | 0% | 0 | 70 | 0.012074
Buses | Diesel | Urban Buses Standard 15 - 18 t | Euro V | SCR | VOC |  | -0.02 | 0.5 | 5 | 85 | 2.0613e-05 | -0.0033016 | 0.1484 | 0.65069 | -0.0010088 | 0.06079 | 3.5986 | 0% | 0 | 70 | 0.0094765
Buses | Diesel | Urban Buses Standard 15 - 18 t | Euro V | SCR | VOC |  | -0.02 | 1 | 5 | 85 | -0.00038771 | 0.20071 | -0.29331 | 0.94632 | 0.28871 | 0.84504 | 1.6123 | 0% | 0 | 70 | 0.0080448
Buses | Diesel | Urban Buses Standard 15 - 18 t | Euro V | SCR | VOC |  | 0 | 0 | 5 | 85 | 1.4992e-05 | -0.0018627 | 0.093132 | 0.51982 | -3.3753e-05 | 0.0050108 | 2.4411 | 0% | 0 | 70 | 0.016613
Buses | Diesel | Urban Buses Standard 15 - 18 t | Euro V | SCR | VOC |  | 0 | 0.5 | 5 | 85 | 9.2402e-06 | -0.001702 | 0.10701 | 0.48377 | -0.00046761 | 0.032905 | 2.3193 | 0% | 0 | 70 | 0.017181
Buses | Diesel | Urban Buses Standard 15 - 18 t | Euro V | SCR | VOC |  | 0 | 1 | 5 | 85 | 6.6964e-06 | -0.0016837 | 0.12052 | 0.45778 | -0.00069266 | 0.049811 | 2.255 | 0% | 0 | 70 | 0.017898
Buses | Diesel | Urban Buses Standard 15 - 18 t | Euro V | SCR | VOC |  | 0.02 | 0 | 5 | 85 | 5.076e-06 | -0.0012587 | 0.093656 | 0.55765 | -0.00042349 | 0.022619 | 2.2097 | 0% | 0 | 70 | 0.022343
Buses | Diesel | Urban Buses Standard 15 - 18 t | Euro V | SCR | VOC |  | 0.02 | 0.5 | 5 | 85 | 2.6902e-06 | -0.0010193 | 0.10205 | 0.55735 | -0.00047713 | 0.031887 | 2.1303 | 0% | 0 | 70 | 0.025608
Buses | Diesel | Urban Buses Standard 15 - 18 t | Euro V | SCR | VOC |  | 0.02 | 1 | 5 | 85 | -9.0763e-06 | -0.00024402 | 0.12018 | 0.49787 | -0.0008862 | 0.067097 | 1.9222 | 0% | 0 | 70 | 0.028875
Buses | Diesel | Urban Buses Standard 15 - 18 t | Euro V | SCR | VOC |  | 0.04 | 0 | 5 | 85 | 4.5181e-06 | -0.0013615 | 0.15804 | 1.0146 | -0.00056376 | 0.037121 | 3.54 | 0% | 0 | 70 | 0.029432
Buses | Diesel | Urban Buses Standard 15 - 18 t | Euro V | SCR | VOC |  | 0.04 | 0.5 | 5 | 80 | -3.0717e-05 | 0.00097821 | 0.15069 | 0.67114 | -0.0014081 | 0.098247 | 2.3058 | 0% | 0 | 70 | 0.034266
Buses | Diesel | Urban Buses Standard 15 - 18 t | Euro V | SCR | VOC |  | 0.04 | 1 | 5 | 70 | -2.3777e-05 | 0.00025373 | 0.12612 | 0.56477 | -0.00099047 | 0.053991 | 1.8677 | 0% | 0 | 70 | 0.044656
Buses | Diesel | Urban Buses Standard 15 - 18 t | Euro V | SCR | VOC |  | 0.06 | 0 | 5 | 75 | 0.02816 | 0.47604 | -0.88877 | 0.96293 | 0.98672 | -0.39057 | 0.0050986 | 0% | 0 | 70 | 0.035451
Buses | Diesel | Urban Buses Standard 15 - 18 t | Euro V | SCR | VOC |  | 0.06 | 0.5 | 5 | 60 | 0.011012 | 0.29 | 0.22299 | 0.49561 | 0.33384 | 1.8145 | 3.4928e-07 | 0% | 0 | 60 | 0.043699
Buses | Diesel | Urban Buses Standard 15 - 18 t | Euro V | SCR | VOC |  | 0.06 | 1 | 5 | 55 | 0.00035253 | -0.0094095 | 0.18506 | 1.1184 | 0.0049788 | -0.12972 | 3.3511 | 0% | 0 | 55 | 0.066883
Buses | Diesel | Urban Buses Standard 15 - 18 t | Euro V | SCR | PM Exhaust | Urban Peak | -0.06 | 0 | 5 | 85 | -0.0029106 | 0.26023 | -1.0521 | 2.4326 | 0.002452 | -0.0084917 | 0.032496 | 99.3% | 0 | 70 | 0.0017893
Buses | Diesel | Urban Buses Standard 15 - 18 t | Euro V | SCR | PM Exhaust | Urban Peak | -0.06 | 0.5 | 5 | 85 | -0.0023667 | 0.21491 | -1.0071 | 2.3296 | 0.0021161 | -0.01005 | 0.034182 | 99.3% | 0 | 70 | 0.0017792
Buses | Diesel | Urban Buses Standard 15 - 18 t | Euro V | SCR | PM Exhaust | Urban Peak | -0.06 | 1 | 5 | 85 | -0.0028091 | 0.26053 | -1.3287 | 3.0315 | 0.0025977 | -0.014341 | 0.045919 | 99.3% | 0 | 70 | 0.0018894
Buses | Diesel | Urban Buses Standard 15 - 18 t | Euro V | SCR | PM Exhaust | Urban Peak | -0.04 | 0 | 5 | 85 | -0.0071911 | 0.80784 | -1.2727 | 2.2891 | 0.0047901 | 0.016055 | -2.6793e-15 | 99.3% | 0 | 70 | 0.0056943
Buses | Diesel | Urban Buses Standard 15 - 18 t | Euro V | SCR | PM Exhaust | Urban Peak | -0.04 | 0.5 | 5 | 85 | -0.0058846 | 0.54533 | -0.51838 | -3.9508 | 0.0023628 | 0.028565 | -0.11934 | 99.3% | 0 | 70 | 0.0045437
Buses | Diesel | Urban Buses Standard 15 - 18 t | Euro V | SCR | PM Exhaust | Urban Peak | -0.04 | 1 | 5 | 85 | -0.0056722 | 0.5744 | -1.4887 | 2.0487 | 0.0030383 | 0.0061985 | 3.6136e-14 | 99.3% | 0 | 70 | 0.0049887
Buses | Diesel | Urban Buses Standard 15 - 18 t | Euro V | SCR | PM Exhaust | Urban Peak | -0.02 | 0 | 5 | 85 | 0.00013955 | -0.036704 | 2.5929 | 4.1542 | -8.0457e-05 | 0.0068433 | 0.14674 | 99.3% | 0 | 70 | 0.023106
Buses | Diesel | Urban Buses Standard 15 - 18 t | Euro V | SCR | PM Exhaust | Urban Peak | -0.02 | 0.5 | 5 | 85 | -0.00075118 | 1.1027 | -2.2715 | 3.5018 | 0.0047142 | 0.018382 | 2.0158e-15 | 99.3% | 0 | 70 | 0.020395
Buses | Diesel | Urban Buses Standard 15 - 18 t | Euro V | SCR | PM Exhaust | Urban Peak | -0.02 | 1 | 5 | 85 | -0.0057271 | 0.82969 | -1.6053 | -3.8265 | 0.0018974 | 0.03591 | -0.14421 | 99.3% | 0 | 70 | 0.016959
Buses | Diesel | Urban Buses Standard 15 - 18 t | Euro V | SCR | PM Exhaust | Urban Peak | 0 | 0 | 5 | 85 | -0.00028097 | -0.0085428 | 4.2974 | 6.1237 | -0.00012263 | 0.010396 | 0.201 | 99.3% | 0 | 70 | 0.051294
Buses | Diesel | Urban Buses Standard 15 - 18 t | Euro V | SCR | PM Exhaust | Urban Peak | 0 | 0.5 | 5 | 85 | -0.00023426 | -0.010102 | 3.4465 | 4.5393 | -8.2769e-05 | 0.0065584 | 0.15132 | 99.3% | 0 | 70 | 0.056418
Buses | Diesel | Urban Buses Standard 15 - 18 t | Euro V | SCR | PM Exhaust | Urban Peak | 0 | 1 | 5 | 85 | 0.045735 | 2.0969 | -4.0247 | 5.9596 | 0.0079169 | 0.030143 | 5.2273e-15 | 99.3% | 0 | 70 | 0.062594
Buses | Diesel | Urban Buses Standard 15 - 18 t | Euro V | SCR | PM Exhaust | Urban Peak | 0.02 | 0 | 5 | 85 | -0.00065803 | 0.048195 | 3.5515 | 5.9683 | -9.0063e-05 | 0.008596 | 0.1482 | 99.3% | 0 | 70 | 0.085597
Buses | Diesel | Urban Buses Standard 15 - 18 t | Euro V | SCR | PM Exhaust | Urban Peak | 0.02 | 0.5 | 5 | 85 | -0.0015964 | 0.1079 | 5.0531 | 6.0608 | -0.0001451 | 0.012408 | 0.17233 | 99.3% | 0 | 70 | 0.103
Buses | Diesel | Urban Buses Standard 15 - 18 t | Euro V | SCR | PM Exhaust | Urban Peak | 0.02 | 1 | 5 | 85 | -0.0027084 | 0.15364 | 10.1799 | 12.901 | -0.00020865 | 0.016262 | 0.34017 | 99.3% | 0 | 70 | 0.12006
Buses | Diesel | Urban Buses Standard 15 - 18 t | Euro V | SCR | PM Exhaust | Urban Peak | 0.04 | 0 | 5 | 85 | -0.003147 | 0.2761 | 10.9183 | 20.3501 | -0.00024427 | 0.023436 | 0.41682 | 99.3% | 0 | 70 | 0.12258
Buses | Diesel | Urban Buses Standard 15 - 18 t | Euro V | SCR | PM Exhaust | Urban Peak | 0.04 | 0.5 | 5 | 80 | 0.4473 | 1.0213 | -5.8664 | 9.9284 | 0.021831 | -0.054911 | 0.077677 | 99.3% | 0 | 70 | 0.15262
Buses | Diesel | Urban Buses Standard 15 - 18 t | Euro V | SCR | PM Exhaust | Urban Peak | 0.04 | 1 | 5 | 70 | 0.65624 | 3.7737 | -8.7449 | 11.369 | 0.027123 | 0.0082891 | 6.5343e-13 | 99.3% | 0 | 70 | 0.18144
Buses | Diesel | Urban Buses Standard 15 - 18 t | Euro V | SCR | PM Exhaust | Urban Peak | 0.06 | 0 | 5 | 75 | 0.0079011 | -0.14398 | 6.9393 | 15.978 | 0.00033811 | -0.0054959 | 0.28995 | 99.3% | 0 | 70 | 0.15994
Buses | Diesel | Urban Buses Standard 15 - 18 t | Euro V | SCR | PM Exhaust | Urban Peak | 0.06 | 0.5 | 5 | 60 | 1.2252 | 3.4964 | -11.8441 | 11.9124 | 0.044955 | -0.040225 | 7.6534e-14 | 99.3% | 0 | 60 | 0.20171
Buses | Diesel | Urban Buses Standard 15 - 18 t | Euro V | SCR | PM Exhaust | Urban Peak | 0.06 | 1 | 5 | 55 | 1.0019 | 1.0984 | -7.5571 | 5.968 | 0.029402 | -0.047017 | 0.0015132 | 99.3% | 0 | 55 | 0.24914
Buses | Diesel | Urban Buses Standard 15 - 18 t | Euro V | SCR | PM Exhaust | Urban Off Peak | -0.06 | 0 | 5 | 85 | -0.0029106 | 0.26023 | -1.0521 | 2.4326 | 0.002452 | -0.0084917 | 0.032496 | 99.3% | 0 | 70 | 0.0017893
Buses | Diesel | Urban Buses Standard 15 - 18 t | Euro V | SCR | PM Exhaust | Urban Off Peak | -0.06 | 0.5 | 5 | 85 | -0.0023667 | 0.21491 | -1.0071 | 2.3296 | 0.0021161 | -0.01005 | 0.034182 | 99.3% | 0 | 70 | 0.0017792
Buses | Diesel | Urban Buses Standard 15 - 18 t | Euro V | SCR | PM Exhaust | Urban Off Peak | -0.06 | 1 | 5 | 85 | -0.0028091 | 0.26053 | -1.3287 | 3.0315 | 0.0025977 | -0.014341 | 0.045919 | 99.3% | 0 | 70 | 0.0018894
Buses | Diesel | Urban Buses Standard 15 - 18 t | Euro V | SCR | PM Exhaust | Urban Off Peak | -0.04 | 0 | 5 | 85 | -0.0071911 | 0.80784 | -1.2727 | 2.2891 | 0.0047901 | 0.016055 | -2.6793e-15 | 99.3% | 0 | 70 | 0.0056943
Buses | Diesel | Urban Buses Standard 15 - 18 t | Euro V | SCR | PM Exhaust | Urban Off Peak | -0.04 | 0.5 | 5 | 85 | -0.0058846 | 0.54533 | -0.51838 | -3.9508 | 0.0023628 | 0.028565 | -0.11934 | 99.3% | 0 | 70 | 0.0045437
Buses | Diesel | Urban Buses Standard 15 - 18 t | Euro V | SCR | PM Exhaust | Urban Off Peak | -0.04 | 1 | 5 | 85 | -0.0056722 | 0.5744 | -1.4887 | 2.0487 | 0.0030383 | 0.0061985 | 3.6136e-14 | 99.3% | 0 | 70 | 0.0049887
Buses | Diesel | Urban Buses Standard 15 - 18 t | Euro V | SCR | PM Exhaust | Urban Off Peak | -0.02 | 0 | 5 | 85 | 0.00013955 | -0.036704 | 2.5929 | 4.1542 | -8.0457e-05 | 0.0068433 | 0.14674 | 99.3% | 0 | 70 | 0.023106
Buses | Diesel | Urban Buses Standard 15 - 18 t | Euro V | SCR | PM Exhaust | Urban Off Peak | -0.02 | 0.5 | 5 | 85 | -0.00075118 | 1.1027 | -2.2715 | 3.5018 | 0.0047142 | 0.018382 | 2.0158e-15 | 99.3% | 0 | 70 | 0.020395
Buses | Diesel | Urban Buses Standard 15 - 18 t | Euro V | SCR | PM Exhaust | Urban Off Peak | -0.02 | 1 | 5 | 85 | -0.0057271 | 0.82969 | -1.6053 | -3.8265 | 0.0018974 | 0.03591 | -0.14421 | 99.3% | 0 | 70 | 0.016959
Buses | Diesel | Urban Buses Standard 15 - 18 t | Euro V | SCR | PM Exhaust | Urban Off Peak | 0 | 0 | 5 | 85 | -0.00028097 | -0.0085428 | 4.2974 | 6.1237 | -0.00012263 | 0.010396 | 0.201 | 99.3% | 0 | 70 | 0.051294
Buses | Diesel | Urban Buses Standard 15 - 18 t | Euro V | SCR | PM Exhaust | Urban Off Peak | 0 | 0.5 | 5 | 85 | -0.00023426 | -0.010102 | 3.4465 | 4.5393 | -8.2769e-05 | 0.0065584 | 0.15132 | 99.3% | 0 | 70 | 0.056418
Buses | Diesel | Urban Buses Standard 15 - 18 t | Euro V | SCR | PM Exhaust | Urban Off Peak | 0 | 1 | 5 | 85 | 0.045735 | 2.0969 | -4.0247 | 5.9596 | 0.0079169 | 0.030143 | 5.2273e-15 | 99.3% | 0 | 70 | 0.062594
Buses | Diesel | Urban Buses Standard 15 - 18 t | Euro V | SCR | PM Exhaust | Urban Off Peak | 0.02 | 0 | 5 | 85 | -0.00065803 | 0.048195 | 3.5515 | 5.9683 | -9.0063e-05 | 0.008596 | 0.1482 | 99.3% | 0 | 70 | 0.085597
Buses | Diesel | Urban Buses Standard 15 - 18 t | Euro V | SCR | PM Exhaust | Urban Off Peak | 0.02 | 0.5 | 5 | 85 | -0.0015964 | 0.1079 | 5.0531 | 6.0608 | -0.0001451 | 0.012408 | 0.17233 | 99.3% | 0 | 70 | 0.103
Buses | Diesel | Urban Buses Standard 15 - 18 t | Euro V | SCR | PM Exhaust | Urban Off Peak | 0.02 | 1 | 5 | 85 | -0.0027084 | 0.15364 | 10.1799 | 12.901 | -0.00020865 | 0.016262 | 0.34017 | 99.3% | 0 | 70 | 0.12006
Buses | Diesel | Urban Buses Standard 15 - 18 t | Euro V | SCR | PM Exhaust | Urban Off Peak | 0.04 | 0 | 5 | 85 | -0.003147 | 0.2761 | 10.9183 | 20.3501 | -0.00024427 | 0.023436 | 0.41682 | 99.3% | 0 | 70 | 0.12258
Buses | Diesel | Urban Buses Standard 15 - 18 t | Euro V | SCR | PM Exhaust | Urban Off Peak | 0.04 | 0.5 | 5 | 80 | 0.4473 | 1.0213 | -5.8664 | 9.9284 | 0.021831 | -0.054911 | 0.077677 | 99.3% | 0 | 70 | 0.15262
Buses | Diesel | Urban Buses Standard 15 - 18 t | Euro V | SCR | PM Exhaust | Urban Off Peak | 0.04 | 1 | 5 | 70 | 0.65624 | 3.7737 | -8.7449 | 11.369 | 0.027123 | 0.0082891 | 6.5343e-13 | 99.3% | 0 | 70 | 0.18144
Buses | Diesel | Urban Buses Standard 15 - 18 t | Euro V | SCR | PM Exhaust | Urban Off Peak | 0.06 | 0 | 5 | 75 | 0.0079011 | -0.14398 | 6.9393 | 15.978 | 0.00033811 | -0.0054959 | 0.28995 | 99.3% | 0 | 70 | 0.15994
Buses | Diesel | Urban Buses Standard 15 - 18 t | Euro V | SCR | PM Exhaust | Urban Off Peak | 0.06 | 0.5 | 5 | 60 | 1.2252 | 3.4964 | -11.8441 | 11.9124 | 0.044955 | -0.040225 | 7.6534e-14 | 99.3% | 0 | 60 | 0.20171
Buses | Diesel | Urban Buses Standard 15 - 18 t | Euro V | SCR | PM Exhaust | Urban Off Peak | 0.06 | 1 | 5 | 55 | 1.0019 | 1.0984 | -7.5571 | 5.968 | 0.029402 | -0.047017 | 0.0015132 | 99.3% | 0 | 55 | 0.24914
Buses | Diesel | Urban Buses Standard 15 - 18 t | Euro V | SCR | PM Exhaust | Rural | -0.06 | 0 | 5 | 85 | -0.0029106 | 0.26023 | -1.0521 | 2.4326 | 0.002452 | -0.0084917 | 0.032496 | 99.59% | 0 | 70 | 0.0010411
Buses | Diesel | Urban Buses Standard 15 - 18 t | Euro V | SCR | PM Exhaust | Rural | -0.06 | 0.5 | 5 | 85 | -0.0023667 | 0.21491 | -1.0071 | 2.3296 | 0.0021161 | -0.01005 | 0.034182 | 99.59% | 0 | 70 | 0.0010353
Buses | Diesel | Urban Buses Standard 15 - 18 t | Euro V | SCR | PM Exhaust | Rural | -0.06 | 1 | 5 | 85 | -0.0028091 | 0.26053 | -1.3287 | 3.0315 | 0.0025977 | -0.014341 | 0.045919 | 99.59% | 0 | 70 | 0.0010994
Buses | Diesel | Urban Buses Standard 15 - 18 t | Euro V | SCR | PM Exhaust | Rural | -0.04 | 0 | 5 | 85 | -0.0071911 | 0.80784 | -1.2727 | 2.2891 | 0.0047901 | 0.016055 | -2.6793e-15 | 99.59% | 0 | 70 | 0.0033134
Buses | Diesel | Urban Buses Standard 15 - 18 t | Euro V | SCR | PM Exhaust | Rural | -0.04 | 0.5 | 5 | 85 | -0.0058846 | 0.54533 | -0.51838 | -3.9508 | 0.0023628 | 0.028565 | -0.11934 | 99.59% | 0 | 70 | 0.0026439
Buses | Diesel | Urban Buses Standard 15 - 18 t | Euro V | SCR | PM Exhaust | Rural | -0.04 | 1 | 5 | 85 | -0.0056722 | 0.5744 | -1.4887 | 2.0487 | 0.0030383 | 0.0061985 | 3.6136e-14 | 99.59% | 0 | 70 | 0.0029029
Buses | Diesel | Urban Buses Standard 15 - 18 t | Euro V | SCR | PM Exhaust | Rural | -0.02 | 0 | 5 | 85 | 0.00013955 | -0.036704 | 2.5929 | 4.1542 | -8.0457e-05 | 0.0068433 | 0.14674 | 99.59% | 0 | 70 | 0.013445
Buses | Diesel | Urban Buses Standard 15 - 18 t | Euro V | SCR | PM Exhaust | Rural | -0.02 | 0.5 | 5 | 85 | -0.00075118 | 1.1027 | -2.2715 | 3.5018 | 0.0047142 | 0.018382 | 2.0158e-15 | 99.59% | 0 | 70 | 0.011868
Buses | Diesel | Urban Buses Standard 15 - 18 t | Euro V | SCR | PM Exhaust | Rural | -0.02 | 1 | 5 | 85 | -0.0057271 | 0.82969 | -1.6053 | -3.8265 | 0.0018974 | 0.03591 | -0.14421 | 99.59% | 0 | 70 | 0.009868
Buses | Diesel | Urban Buses Standard 15 - 18 t | Euro V | SCR | PM Exhaust | Rural | 0 | 0 | 5 | 85 | -0.00028097 | -0.0085428 | 4.2974 | 6.1237 | -0.00012263 | 0.010396 | 0.201 | 99.59% | 0 | 70 | 0.029847
Buses | Diesel | Urban Buses Standard 15 - 18 t | Euro V | SCR | PM Exhaust | Rural | 0 | 0.5 | 5 | 85 | -0.00023426 | -0.010102 | 3.4465 | 4.5393 | -8.2769e-05 | 0.0065584 | 0.15132 | 99.59% | 0 | 70 | 0.032829
Buses | Diesel | Urban Buses Standard 15 - 18 t | Euro V | SCR | PM Exhaust | Rural | 0 | 1 | 5 | 85 | 0.045735 | 2.0969 | -4.0247 | 5.9596 | 0.0079169 | 0.030143 | 5.2273e-15 | 99.59% | 0 | 70 | 0.036423
Buses | Diesel | Urban Buses Standard 15 - 18 t | Euro V | SCR | PM Exhaust | Rural | 0.02 | 0 | 5 | 85 | -0.00065803 | 0.048195 | 3.5515 | 5.9683 | -9.0063e-05 | 0.008596 | 0.1482 | 99.59% | 0 | 70 | 0.049808
Buses | Diesel | Urban Buses Standard 15 - 18 t | Euro V | SCR | PM Exhaust | Rural | 0.02 | 0.5 | 5 | 85 | -0.0015964 | 0.1079 | 5.0531 | 6.0608 | -0.0001451 | 0.012408 | 0.17233 | 99.59% | 0 | 70 | 0.059934
Buses | Diesel | Urban Buses Standard 15 - 18 t | Euro V | SCR | PM Exhaust | Rural | 0.02 | 1 | 5 | 85 | -0.0027084 | 0.15364 | 10.1799 | 12.901 | -0.00020865 | 0.016262 | 0.34017 | 99.59% | 0 | 70 | 0.06986
Buses | Diesel | Urban Buses Standard 15 - 18 t | Euro V | SCR | PM Exhaust | Rural | 0.04 | 0 | 5 | 85 | -0.003147 | 0.2761 | 10.9183 | 20.3501 | -0.00024427 | 0.023436 | 0.41682 | 99.59% | 0 | 70 | 0.071326
Buses | Diesel | Urban Buses Standard 15 - 18 t | Euro V | SCR | PM Exhaust | Rural | 0.04 | 0.5 | 5 | 80 | 0.4473 | 1.0213 | -5.8664 | 9.9284 | 0.021831 | -0.054911 | 0.077677 | 99.59% | 0 | 70 | 0.08881
Buses | Diesel | Urban Buses Standard 15 - 18 t | Euro V | SCR | PM Exhaust | Rural | 0.04 | 1 | 5 | 70 | 0.65624 | 3.7737 | -8.7449 | 11.369 | 0.027123 | 0.0082891 | 6.5343e-13 | 99.59% | 0 | 70 | 0.10558
Buses | Diesel | Urban Buses Standard 15 - 18 t | Euro V | SCR | PM Exhaust | Rural | 0.06 | 0 | 5 | 75 | 0.0079011 | -0.14398 | 6.9393 | 15.978 | 0.00033811 | -0.0054959 | 0.28995 | 99.59% | 0 | 70 | 0.093065
Buses | Diesel | Urban Buses Standard 15 - 18 t | Euro V | SCR | PM Exhaust | Rural | 0.06 | 0.5 | 5 | 60 | 1.2252 | 3.4964 | -11.8441 | 11.9124 | 0.044955 | -0.040225 | 7.6534e-14 | 99.59% | 0 | 60 | 0.11737
Buses | Diesel | Urban Buses Standard 15 - 18 t | Euro V | SCR | PM Exhaust | Rural | 0.06 | 1 | 5 | 55 | 1.0019 | 1.0984 | -7.5571 | 5.968 | 0.029402 | -0.047017 | 0.0015132 | 99.59% | 0 | 55 | 0.14497
Buses | Diesel | Urban Buses Standard 15 - 18 t | Euro V | SCR | PM Exhaust | Highway | -0.06 | 0 | 5 | 85 | -0.0029106 | 0.26023 | -1.0521 | 2.4326 | 0.002452 | -0.0084917 | 0.032496 | 99.63% | 0 | 70 | 0.00094977
Buses | Diesel | Urban Buses Standard 15 - 18 t | Euro V | SCR | PM Exhaust | Highway | -0.06 | 0.5 | 5 | 85 | -0.0023667 | 0.21491 | -1.0071 | 2.3296 | 0.0021161 | -0.01005 | 0.034182 | 99.63% | 0 | 70 | 0.00094441
Buses | Diesel | Urban Buses Standard 15 - 18 t | Euro V | SCR | PM Exhaust | Highway | -0.06 | 1 | 5 | 85 | -0.0028091 | 0.26053 | -1.3287 | 3.0315 | 0.0025977 | -0.014341 | 0.045919 | 99.63% | 0 | 70 | 0.0010029
Buses | Diesel | Urban Buses Standard 15 - 18 t | Euro V | SCR | PM Exhaust | Highway | -0.04 | 0 | 5 | 85 | -0.0071911 | 0.80784 | -1.2727 | 2.2891 | 0.0047901 | 0.016055 | -2.6793e-15 | 99.63% | 0 | 70 | 0.0030226
Buses | Diesel | Urban Buses Standard 15 - 18 t | Euro V | SCR | PM Exhaust | Highway | -0.04 | 0.5 | 5 | 85 | -0.0058846 | 0.54533 | -0.51838 | -3.9508 | 0.0023628 | 0.028565 | -0.11934 | 99.63% | 0 | 70 | 0.0024119
Buses | Diesel | Urban Buses Standard 15 - 18 t | Euro V | SCR | PM Exhaust | Highway | -0.04 | 1 | 5 | 85 | -0.0056722 | 0.5744 | -1.4887 | 2.0487 | 0.0030383 | 0.0061985 | 3.6136e-14 | 99.63% | 0 | 70 | 0.0026481
Buses | Diesel | Urban Buses Standard 15 - 18 t | Euro V | SCR | PM Exhaust | Highway | -0.02 | 0 | 5 | 85 | 0.00013955 | -0.036704 | 2.5929 | 4.1542 | -8.0457e-05 | 0.0068433 | 0.14674 | 99.63% | 0 | 70 | 0.012265
Buses | Diesel | Urban Buses Standard 15 - 18 t | Euro V | SCR | PM Exhaust | Highway | -0.02 | 0.5 | 5 | 85 | -0.00075118 | 1.1027 | -2.2715 | 3.5018 | 0.0047142 | 0.018382 | 2.0158e-15 | 99.63% | 0 | 70 | 0.010826
Buses | Diesel | Urban Buses Standard 15 - 18 t | Euro V | SCR | PM Exhaust | Highway | -0.02 | 1 | 5 | 85 | -0.0057271 | 0.82969 | -1.6053 | -3.8265 | 0.0018974 | 0.03591 | -0.14421 | 99.63% | 0 | 70 | 0.0090019
Buses | Diesel | Urban Buses Standard 15 - 18 t | Euro V | SCR | PM Exhaust | Highway | 0 | 0 | 5 | 85 | -0.00028097 | -0.0085428 | 4.2974 | 6.1237 | -0.00012263 | 0.010396 | 0.201 | 99.63% | 0 | 70 | 0.027228
Buses | Diesel | Urban Buses Standard 15 - 18 t | Euro V | SCR | PM Exhaust | Highway | 0 | 0.5 | 5 | 85 | -0.00023426 | -0.010102 | 3.4465 | 4.5393 | -8.2769e-05 | 0.0065584 | 0.15132 | 99.63% | 0 | 70 | 0.029948
Buses | Diesel | Urban Buses Standard 15 - 18 t | Euro V | SCR | PM Exhaust | Highway | 0 | 1 | 5 | 85 | 0.045735 | 2.0969 | -4.0247 | 5.9596 | 0.0079169 | 0.030143 | 5.2273e-15 | 99.63% | 0 | 70 | 0.033226
Buses | Diesel | Urban Buses Standard 15 - 18 t | Euro V | SCR | PM Exhaust | Highway | 0.02 | 0 | 5 | 85 | -0.00065803 | 0.048195 | 3.5515 | 5.9683 | -9.0063e-05 | 0.008596 | 0.1482 | 99.63% | 0 | 70 | 0.045436
Buses | Diesel | Urban Buses Standard 15 - 18 t | Euro V | SCR | PM Exhaust | Highway | 0.02 | 0.5 | 5 | 85 | -0.0015964 | 0.1079 | 5.0531 | 6.0608 | -0.0001451 | 0.012408 | 0.17233 | 99.63% | 0 | 70 | 0.054674
Buses | Diesel | Urban Buses Standard 15 - 18 t | Euro V | SCR | PM Exhaust | Highway | 0.02 | 1 | 5 | 85 | -0.0027084 | 0.15364 | 10.1799 | 12.901 | -0.00020865 | 0.016262 | 0.34017 | 99.63% | 0 | 70 | 0.063729
Buses | Diesel | Urban Buses Standard 15 - 18 t | Euro V | SCR | PM Exhaust | Highway | 0.04 | 0 | 5 | 85 | -0.003147 | 0.2761 | 10.9183 | 20.3501 | -0.00024427 | 0.023436 | 0.41682 | 99.63% | 0 | 70 | 0.065066
Buses | Diesel | Urban Buses Standard 15 - 18 t | Euro V | SCR | PM Exhaust | Highway | 0.04 | 0.5 | 5 | 80 | 0.4473 | 1.0213 | -5.8664 | 9.9284 | 0.021831 | -0.054911 | 0.077677 | 99.63% | 0 | 70 | 0.081016
Buses | Diesel | Urban Buses Standard 15 - 18 t | Euro V | SCR | PM Exhaust | Highway | 0.04 | 1 | 5 | 70 | 0.65624 | 3.7737 | -8.7449 | 11.369 | 0.027123 | 0.0082891 | 6.5343e-13 | 99.63% | 0 | 70 | 0.096313
Buses | Diesel | Urban Buses Standard 15 - 18 t | Euro V | SCR | PM Exhaust | Highway | 0.06 | 0 | 5 | 75 | 0.0079011 | -0.14398 | 6.9393 | 15.978 | 0.00033811 | -0.0054959 | 0.28995 | 99.63% | 0 | 70 | 0.084898
Buses | Diesel | Urban Buses Standard 15 - 18 t | Euro V | SCR | PM Exhaust | Highway | 0.06 | 0.5 | 5 | 60 | 1.2252 | 3.4964 | -11.8441 | 11.9124 | 0.044955 | -0.040225 | 7.6534e-14 | 99.63% | 0 | 60 | 0.10707
Buses | Diesel | Urban Buses Standard 15 - 18 t | Euro V | SCR | PM Exhaust | Highway | 0.06 | 1 | 5 | 55 | 1.0019 | 1.0984 | -7.5571 | 5.968 | 0.029402 | -0.047017 | 0.0015132 | 99.63% | 0 | 55 | 0.13225
Buses | Diesel | Urban Buses Standard 15 - 18 t | Euro V | SCR | EC |  | -0.06 | 0 | 5 | 85 | -0.0029106 | 0.26023 | -1.0521 | 2.4326 | 0.002452 | -0.0084917 | 0.032496 | 0% | 0 | 70 | 0.25644
Buses | Diesel | Urban Buses Standard 15 - 18 t | Euro V | SCR | EC |  | -0.06 | 0.5 | 5 | 85 | -0.0023667 | 0.21491 | -1.0071 | 2.3296 | 0.0021161 | -0.01005 | 0.034182 | 0% | 0 | 70 | 0.25499
Buses | Diesel | Urban Buses Standard 15 - 18 t | Euro V | SCR | EC |  | -0.06 | 1 | 5 | 85 | -0.0028091 | 0.26053 | -1.3287 | 3.0315 | 0.0025977 | -0.014341 | 0.045919 | 0% | 0 | 70 | 0.27079
Buses | Diesel | Urban Buses Standard 15 - 18 t | Euro V | SCR | EC |  | -0.04 | 0 | 5 | 85 | -0.0071911 | 0.80784 | -1.2727 | 2.2891 | 0.0047901 | 0.016055 | -2.6793e-15 | 0% | 0 | 70 | 0.81611
Buses | Diesel | Urban Buses Standard 15 - 18 t | Euro V | SCR | EC |  | -0.04 | 0.5 | 5 | 85 | -0.0058846 | 0.54533 | -0.51838 | -3.9508 | 0.0023628 | 0.028565 | -0.11934 | 0% | 0 | 70 | 0.6512
Buses | Diesel | Urban Buses Standard 15 - 18 t | Euro V | SCR | EC |  | -0.04 | 1 | 5 | 85 | -0.0056722 | 0.5744 | -1.4887 | 2.0487 | 0.0030383 | 0.0061985 | 3.6136e-14 | 0% | 0 | 70 | 0.71499
Buses | Diesel | Urban Buses Standard 15 - 18 t | Euro V | SCR | EC |  | -0.02 | 0 | 5 | 85 | 0.00013955 | -0.036704 | 2.5929 | 4.1542 | -8.0457e-05 | 0.0068433 | 0.14674 | 0% | 0 | 70 | 3.3115
Buses | Diesel | Urban Buses Standard 15 - 18 t | Euro V | SCR | EC |  | -0.02 | 0.5 | 5 | 85 | -0.00075118 | 1.1027 | -2.2715 | 3.5018 | 0.0047142 | 0.018382 | 2.0158e-15 | 0% | 0 | 70 | 2.9231
Buses | Diesel | Urban Buses Standard 15 - 18 t | Euro V | SCR | EC |  | -0.02 | 1 | 5 | 85 | -0.0057271 | 0.82969 | -1.6053 | -3.8265 | 0.0018974 | 0.03591 | -0.14421 | 0% | 0 | 70 | 2.4305
Buses | Diesel | Urban Buses Standard 15 - 18 t | Euro V | SCR | EC |  | 0 | 0 | 5 | 85 | -0.00028097 | -0.0085428 | 4.2974 | 6.1237 | -0.00012263 | 0.010396 | 0.201 | 0% | 0 | 70 | 7.3516
Buses | Diesel | Urban Buses Standard 15 - 18 t | Euro V | SCR | EC |  | 0 | 0.5 | 5 | 85 | -0.00023426 | -0.010102 | 3.4465 | 4.5393 | -8.2769e-05 | 0.0065584 | 0.15132 | 0% | 0 | 70 | 8.0859
Buses | Diesel | Urban Buses Standard 15 - 18 t | Euro V | SCR | EC |  | 0 | 1 | 5 | 85 | 0.045735 | 2.0969 | -4.0247 | 5.9596 | 0.0079169 | 0.030143 | 5.2273e-15 | 0% | 0 | 70 | 8.9711
Buses | Diesel | Urban Buses Standard 15 - 18 t | Euro V | SCR | EC |  | 0.02 | 0 | 5 | 85 | -0.00065803 | 0.048195 | 3.5515 | 5.9683 | -9.0063e-05 | 0.008596 | 0.1482 | 0% | 0 | 70 | 12.2679
Buses | Diesel | Urban Buses Standard 15 - 18 t | Euro V | SCR | EC |  | 0.02 | 0.5 | 5 | 85 | -0.0015964 | 0.1079 | 5.0531 | 6.0608 | -0.0001451 | 0.012408 | 0.17233 | 0% | 0 | 70 | 14.762
Buses | Diesel | Urban Buses Standard 15 - 18 t | Euro V | SCR | EC |  | 0.02 | 1 | 5 | 85 | -0.0027084 | 0.15364 | 10.1799 | 12.901 | -0.00020865 | 0.016262 | 0.34017 | 0% | 0 | 70 | 17.2069
Buses | Diesel | Urban Buses Standard 15 - 18 t | Euro V | SCR | EC |  | 0.04 | 0 | 5 | 85 | -0.003147 | 0.2761 | 10.9183 | 20.3501 | -0.00024427 | 0.023436 | 0.41682 | 0% | 0 | 70 | 17.5679
Buses | Diesel | Urban Buses Standard 15 - 18 t | Euro V | SCR | EC |  | 0.04 | 0.5 | 5 | 80 | 0.4473 | 1.0213 | -5.8664 | 9.9284 | 0.021831 | -0.054911 | 0.077677 | 0% | 0 | 70 | 21.8744
Buses | Diesel | Urban Buses Standard 15 - 18 t | Euro V | SCR | EC |  | 0.04 | 1 | 5 | 70 | 0.65624 | 3.7737 | -8.7449 | 11.369 | 0.027123 | 0.0082891 | 6.5343e-13 | 0% | 0 | 70 | 26.0046
Buses | Diesel | Urban Buses Standard 15 - 18 t | Euro V | SCR | EC |  | 0.06 | 0 | 5 | 75 | 0.0079011 | -0.14398 | 6.9393 | 15.978 | 0.00033811 | -0.0054959 | 0.28995 | 0% | 0 | 70 | 22.9226
Buses | Diesel | Urban Buses Standard 15 - 18 t | Euro V | SCR | EC |  | 0.06 | 0.5 | 5 | 60 | 1.2252 | 3.4964 | -11.8441 | 11.9124 | 0.044955 | -0.040225 | 7.6534e-14 | 0% | 0 | 60 | 28.9095
Buses | Diesel | Urban Buses Standard 15 - 18 t | Euro V | SCR | EC |  | 0.06 | 1 | 5 | 55 | 1.0019 | 1.0984 | -7.5571 | 5.968 | 0.029402 | -0.047017 | 0.0015132 | 0% | 0 | 55 | 35.7073
Buses | Diesel | Urban Buses Standard 15 - 18 t | Euro V | SCR | CH4 | Urban Peak |  |  | 10 | 130 | 0 | 0 | 175 | 0 | 0 | 0 | 1000 | 97% | 0 | 70 | 0.00525
Buses | Diesel | Urban Buses Standard 15 - 18 t | Euro V | SCR | CH4 | Urban Off Peak |  |  | 10 | 130 | 0 | 0 | 175 | 0 | 0 | 0 | 1000 | 97% | 0 | 70 | 0.00525
Buses | Diesel | Urban Buses Standard 15 - 18 t | Euro V | SCR | CH4 | Rural |  |  | 10 | 130 | 0 | 0 | 80 | 0 | 0 | 0 | 1000 | 97% | 0 | 70 | 0.0024
Buses | Diesel | Urban Buses Standard 15 - 18 t | Euro V | SCR | CH4 | Highway |  |  | 10 | 130 | 0 | 0 | 70 | 0 | 0 | 0 | 1000 | 97% | 0 | 70 | 0.0021
Buses | Diesel | Urban Buses Standard 15 - 18 t | Euro V | SCR | NH3 | Urban Peak |  |  | 10 | 130 | 0 | 0 | 0.011 | 0 | 0 | 0 | 1 | 0% | 0 | 70 | 0.011
Buses | Diesel | Urban Buses Standard 15 - 18 t | Euro V | SCR | NH3 | Urban Off Peak |  |  | 10 | 130 | 0 | 0 | 0.011 | 0 | 0 | 0 | 1 | 0% | 0 | 70 | 0.011
Buses | Diesel | Urban Buses Standard 15 - 18 t | Euro V | SCR | NH3 | Rural |  |  | 10 | 130 | 0 | 0 | 0.011 | 0 | 0 | 0 | 1 | 0% | 0 | 70 | 0.011
Buses | Diesel | Urban Buses Standard 15 - 18 t | Euro V | SCR | NH3 | Highway |  |  | 10 | 130 | 0 | 0 | 0.011 | 0 | 0 | 0 | 1 | 0% | 0 | 70 | 0.011
Buses | Diesel | Urban Buses Standard 15 - 18 t | Euro V | SCR | N2O | Urban Peak |  |  | 10 | 130 | 0 | 0 | 0.0332 | 0 | 0 | 0 | 1 | 0% | 0 | 70 | 0.0332 | X
Buses | Diesel | Urban Buses Standard 15 - 18 t | Euro V | SCR | N2O | Urban Off Peak |  |  | 10 | 130 | 0 | 0 | 0.0332 | 0 | 0 | 0 | 1 | 0% | 0 | 70 | 0.0332 | X
Buses | Diesel | Urban Buses Standard 15 - 18 t | Euro V | SCR | N2O | Rural |  |  | 10 | 130 | 0 | 0 | 0.0332 | 0 | 0 | 0 | 1 | 0% | 0 | 70 | 0.0332 | X
Buses | Diesel | Urban Buses Standard 15 - 18 t | Euro V | SCR | N2O | Highway |  |  | 10 | 130 | 0 | 0 | 0.0332 | 0 | 0 | 0 | 1 | 0% | 0 | 70 | 0.0332 | X
Buses | Diesel | Urban Buses Standard 15 - 18 t | Euro V | SCR | SPN23 | Urban Peak | -0.06 | 0 | 5 | 85 | -0.0029106 | 0.26023 | -1.0521 | 2.4326 | 0.002452 | -0.0084917 | 0.032496 | -1.8724e+13 | 0 | 70 | 4.8015e+12
Buses | Diesel | Urban Buses Standard 15 - 18 t | Euro V | SCR | SPN23 | Urban Peak | -0.06 | 0.5 | 5 | 85 | -0.0023667 | 0.21491 | -1.0071 | 2.3296 | 0.0021161 | -0.01005 | 0.034182 | -1.8724e+13 | 0 | 70 | 4.7744e+12
Buses | Diesel | Urban Buses Standard 15 - 18 t | Euro V | SCR | SPN23 | Urban Peak | -0.06 | 1 | 5 | 85 | -0.0028091 | 0.26053 | -1.3287 | 3.0315 | 0.0025977 | -0.014341 | 0.045919 | -1.8724e+13 | 0 | 70 | 5.0701e+12
Buses | Diesel | Urban Buses Standard 15 - 18 t | Euro V | SCR | SPN23 | Urban Peak | -0.04 | 0 | 5 | 85 | -0.0071911 | 0.80784 | -1.2727 | 2.2891 | 0.0047901 | 0.016055 | -2.6793e-15 | -1.8724e+13 | 0 | 70 | 1.5281e+13
Buses | Diesel | Urban Buses Standard 15 - 18 t | Euro V | SCR | SPN23 | Urban Peak | -0.04 | 0.5 | 5 | 85 | -0.0058846 | 0.54533 | -0.51838 | -3.9508 | 0.0023628 | 0.028565 | -0.11934 | -1.8724e+13 | 0 | 70 | 1.2193e+13
Buses | Diesel | Urban Buses Standard 15 - 18 t | Euro V | SCR | SPN23 | Urban Peak | -0.04 | 1 | 5 | 85 | -0.0056722 | 0.5744 | -1.4887 | 2.0487 | 0.0030383 | 0.0061985 | 3.6136e-14 | -1.8724e+13 | 0 | 70 | 1.3387e+13
Buses | Diesel | Urban Buses Standard 15 - 18 t | Euro V | SCR | SPN23 | Urban Peak | -0.02 | 0 | 5 | 85 | 0.00013955 | -0.036704 | 2.5929 | 4.1542 | -8.0457e-05 | 0.0068433 | 0.14674 | -1.8724e+13 | 0 | 70 | 6.2004e+13
Buses | Diesel | Urban Buses Standard 15 - 18 t | Euro V | SCR | SPN23 | Urban Peak | -0.02 | 0.5 | 5 | 85 | -0.00075118 | 1.1027 | -2.2715 | 3.5018 | 0.0047142 | 0.018382 | 2.0158e-15 | -1.8724e+13 | 0 | 70 | 5.4731e+13
Buses | Diesel | Urban Buses Standard 15 - 18 t | Euro V | SCR | SPN23 | Urban Peak | -0.02 | 1 | 5 | 85 | -0.0057271 | 0.82969 | -1.6053 | -3.8265 | 0.0018974 | 0.03591 | -0.14421 | -1.8724e+13 | 0 | 70 | 4.5509e+13
Buses | Diesel | Urban Buses Standard 15 - 18 t | Euro V | SCR | SPN23 | Urban Peak | 0 | 0 | 5 | 85 | -0.00028097 | -0.0085428 | 4.2974 | 6.1237 | -0.00012263 | 0.010396 | 0.201 | -1.8724e+13 | 0 | 70 | 1.3765e+14
Buses | Diesel | Urban Buses Standard 15 - 18 t | Euro V | SCR | SPN23 | Urban Peak | 0 | 0.5 | 5 | 85 | -0.00023426 | -0.010102 | 3.4465 | 4.5393 | -8.2769e-05 | 0.0065584 | 0.15132 | -1.8724e+13 | 0 | 70 | 1.514e+14
Buses | Diesel | Urban Buses Standard 15 - 18 t | Euro V | SCR | SPN23 | Urban Peak | 0 | 1 | 5 | 85 | 0.045735 | 2.0969 | -4.0247 | 5.9596 | 0.0079169 | 0.030143 | 5.2273e-15 | -1.8724e+13 | 0 | 70 | 1.6797e+14
Buses | Diesel | Urban Buses Standard 15 - 18 t | Euro V | SCR | SPN23 | Urban Peak | 0.02 | 0 | 5 | 85 | -0.00065803 | 0.048195 | 3.5515 | 5.9683 | -9.0063e-05 | 0.008596 | 0.1482 | -1.8724e+13 | 0 | 70 | 2.297e+14
Buses | Diesel | Urban Buses Standard 15 - 18 t | Euro V | SCR | SPN23 | Urban Peak | 0.02 | 0.5 | 5 | 85 | -0.0015964 | 0.1079 | 5.0531 | 6.0608 | -0.0001451 | 0.012408 | 0.17233 | -1.8724e+13 | 0 | 70 | 2.764e+14
Buses | Diesel | Urban Buses Standard 15 - 18 t | Euro V | SCR | SPN23 | Urban Peak | 0.02 | 1 | 5 | 85 | -0.0027084 | 0.15364 | 10.1799 | 12.901 | -0.00020865 | 0.016262 | 0.34017 | -1.8724e+13 | 0 | 70 | 3.2218e+14
Buses | Diesel | Urban Buses Standard 15 - 18 t | Euro V | SCR | SPN23 | Urban Peak | 0.04 | 0 | 5 | 85 | -0.003147 | 0.2761 | 10.9183 | 20.3501 | -0.00024427 | 0.023436 | 0.41682 | -1.8724e+13 | 0 | 70 | 3.2894e+14
Buses | Diesel | Urban Buses Standard 15 - 18 t | Euro V | SCR | SPN23 | Urban Peak | 0.04 | 0.5 | 5 | 80 | 0.4473 | 1.0213 | -5.8664 | 9.9284 | 0.021831 | -0.054911 | 0.077677 | -1.8724e+13 | 0 | 70 | 4.0957e+14
Buses | Diesel | Urban Buses Standard 15 - 18 t | Euro V | SCR | SPN23 | Urban Peak | 0.04 | 1 | 5 | 70 | 0.65624 | 3.7737 | -8.7449 | 11.369 | 0.027123 | 0.0082891 | 6.5343e-13 | -1.8724e+13 | 0 | 70 | 4.869e+14
Buses | Diesel | Urban Buses Standard 15 - 18 t | Euro V | SCR | SPN23 | Urban Peak | 0.06 | 0 | 5 | 75 | 0.0079011 | -0.14398 | 6.9393 | 15.978 | 0.00033811 | -0.0054959 | 0.28995 | -1.8724e+13 | 0 | 70 | 4.2919e+14
Buses | Diesel | Urban Buses Standard 15 - 18 t | Euro V | SCR | SPN23 | Urban Peak | 0.06 | 0.5 | 5 | 60 | 1.2252 | 3.4964 | -11.8441 | 11.9124 | 0.044955 | -0.040225 | 7.6534e-14 | -1.8724e+13 | 0 | 60 | 5.4129e+14
Buses | Diesel | Urban Buses Standard 15 - 18 t | Euro V | SCR | SPN23 | Urban Peak | 0.06 | 1 | 5 | 55 | 1.0019 | 1.0984 | -7.5571 | 5.968 | 0.029402 | -0.047017 | 0.0015132 | -1.8724e+13 | 0 | 55 | 6.6857e+14
Buses | Diesel | Urban Buses Standard 15 - 18 t | Euro V | SCR | SPN23 | Urban Off Peak | -0.06 | 0 | 5 | 85 | -0.0029106 | 0.26023 | -1.0521 | 2.4326 | 0.002452 | -0.0084917 | 0.032496 | -1.8724e+13 | 0 | 70 | 4.8015e+12
Buses | Diesel | Urban Buses Standard 15 - 18 t | Euro V | SCR | SPN23 | Urban Off Peak | -0.06 | 0.5 | 5 | 85 | -0.0023667 | 0.21491 | -1.0071 | 2.3296 | 0.0021161 | -0.01005 | 0.034182 | -1.8724e+13 | 0 | 70 | 4.7744e+12
Buses | Diesel | Urban Buses Standard 15 - 18 t | Euro V | SCR | SPN23 | Urban Off Peak | -0.06 | 1 | 5 | 85 | -0.0028091 | 0.26053 | -1.3287 | 3.0315 | 0.0025977 | -0.014341 | 0.045919 | -1.8724e+13 | 0 | 70 | 5.0701e+12
Buses | Diesel | Urban Buses Standard 15 - 18 t | Euro V | SCR | SPN23 | Urban Off Peak | -0.04 | 0 | 5 | 85 | -0.0071911 | 0.80784 | -1.2727 | 2.2891 | 0.0047901 | 0.016055 | -2.6793e-15 | -1.8724e+13 | 0 | 70 | 1.5281e+13
Buses | Diesel | Urban Buses Standard 15 - 18 t | Euro V | SCR | SPN23 | Urban Off Peak | -0.04 | 0.5 | 5 | 85 | -0.0058846 | 0.54533 | -0.51838 | -3.9508 | 0.0023628 | 0.028565 | -0.11934 | -1.8724e+13 | 0 | 70 | 1.2193e+13
Buses | Diesel | Urban Buses Standard 15 - 18 t | Euro V | SCR | SPN23 | Urban Off Peak | -0.04 | 1 | 5 | 85 | -0.0056722 | 0.5744 | -1.4887 | 2.0487 | 0.0030383 | 0.0061985 | 3.6136e-14 | -1.8724e+13 | 0 | 70 | 1.3387e+13
Buses | Diesel | Urban Buses Standard 15 - 18 t | Euro V | SCR | SPN23 | Urban Off Peak | -0.02 | 0 | 5 | 85 | 0.00013955 | -0.036704 | 2.5929 | 4.1542 | -8.0457e-05 | 0.0068433 | 0.14674 | -1.8724e+13 | 0 | 70 | 6.2004e+13
Buses | Diesel | Urban Buses Standard 15 - 18 t | Euro V | SCR | SPN23 | Urban Off Peak | -0.02 | 0.5 | 5 | 85 | -0.00075118 | 1.1027 | -2.2715 | 3.5018 | 0.0047142 | 0.018382 | 2.0158e-15 | -1.8724e+13 | 0 | 70 | 5.4731e+13
Buses | Diesel | Urban Buses Standard 15 - 18 t | Euro V | SCR | SPN23 | Urban Off Peak | -0.02 | 1 | 5 | 85 | -0.0057271 | 0.82969 | -1.6053 | -3.8265 | 0.0018974 | 0.03591 | -0.14421 | -1.8724e+13 | 0 | 70 | 4.5509e+13
Buses | Diesel | Urban Buses Standard 15 - 18 t | Euro V | SCR | SPN23 | Urban Off Peak | 0 | 0 | 5 | 85 | -0.00028097 | -0.0085428 | 4.2974 | 6.1237 | -0.00012263 | 0.010396 | 0.201 | -1.8724e+13 | 0 | 70 | 1.3765e+14
Buses | Diesel | Urban Buses Standard 15 - 18 t | Euro V | SCR | SPN23 | Urban Off Peak | 0 | 0.5 | 5 | 85 | -0.00023426 | -0.010102 | 3.4465 | 4.5393 | -8.2769e-05 | 0.0065584 | 0.15132 | -1.8724e+13 | 0 | 70 | 1.514e+14
Buses | Diesel | Urban Buses Standard 15 - 18 t | Euro V | SCR | SPN23 | Urban Off Peak | 0 | 1 | 5 | 85 | 0.045735 | 2.0969 | -4.0247 | 5.9596 | 0.0079169 | 0.030143 | 5.2273e-15 | -1.8724e+13 | 0 | 70 | 1.6797e+14
Buses | Diesel | Urban Buses Standard 15 - 18 t | Euro V | SCR | SPN23 | Urban Off Peak | 0.02 | 0 | 5 | 85 | -0.00065803 | 0.048195 | 3.5515 | 5.9683 | -9.0063e-05 | 0.008596 | 0.1482 | -1.8724e+13 | 0 | 70 | 2.297e+14
Buses | Diesel | Urban Buses Standard 15 - 18 t | Euro V | SCR | SPN23 | Urban Off Peak | 0.02 | 0.5 | 5 | 85 | -0.0015964 | 0.1079 | 5.0531 | 6.0608 | -0.0001451 | 0.012408 | 0.17233 | -1.8724e+13 | 0 | 70 | 2.764e+14
Buses | Diesel | Urban Buses Standard 15 - 18 t | Euro V | SCR | SPN23 | Urban Off Peak | 0.02 | 1 | 5 | 85 | -0.0027084 | 0.15364 | 10.1799 | 12.901 | -0.00020865 | 0.016262 | 0.34017 | -1.8724e+13 | 0 | 70 | 3.2218e+14
Buses | Diesel | Urban Buses Standard 15 - 18 t | Euro V | SCR | SPN23 | Urban Off Peak | 0.04 | 0 | 5 | 85 | -0.003147 | 0.2761 | 10.9183 | 20.3501 | -0.00024427 | 0.023436 | 0.41682 | -1.8724e+13 | 0 | 70 | 3.2894e+14
Buses | Diesel | Urban Buses Standard 15 - 18 t | Euro V | SCR | SPN23 | Urban Off Peak | 0.04 | 0.5 | 5 | 80 | 0.4473 | 1.0213 | -5.8664 | 9.9284 | 0.021831 | -0.054911 | 0.077677 | -1.8724e+13 | 0 | 70 | 4.0957e+14
Buses | Diesel | Urban Buses Standard 15 - 18 t | Euro V | SCR | SPN23 | Urban Off Peak | 0.04 | 1 | 5 | 70 | 0.65624 | 3.7737 | -8.7449 | 11.369 | 0.027123 | 0.0082891 | 6.5343e-13 | -1.8724e+13 | 0 | 70 | 4.869e+14
Buses | Diesel | Urban Buses Standard 15 - 18 t | Euro V | SCR | SPN23 | Urban Off Peak | 0.06 | 0 | 5 | 75 | 0.0079011 | -0.14398 | 6.9393 | 15.978 | 0.00033811 | -0.0054959 | 0.28995 | -1.8724e+13 | 0 | 70 | 4.2919e+14
Buses | Diesel | Urban Buses Standard 15 - 18 t | Euro V | SCR | SPN23 | Urban Off Peak | 0.06 | 0.5 | 5 | 60 | 1.2252 | 3.4964 | -11.8441 | 11.9124 | 0.044955 | -0.040225 | 7.6534e-14 | -1.8724e+13 | 0 | 60 | 5.4129e+14
Buses | Diesel | Urban Buses Standard 15 - 18 t | Euro V | SCR | SPN23 | Urban Off Peak | 0.06 | 1 | 5 | 55 | 1.0019 | 1.0984 | -7.5571 | 5.968 | 0.029402 | -0.047017 | 0.0015132 | -1.8724e+13 | 0 | 55 | 6.6857e+14
Buses | Diesel | Urban Buses Standard 15 - 18 t | Euro V | SCR | SPN23 | Rural | -0.06 | 0 | 5 | 85 | -0.0029106 | 0.26023 | -1.0521 | 2.4326 | 0.002452 | -0.0084917 | 0.032496 | -9.583e+12 | 0 | 70 | 2.4575e+12
Buses | Diesel | Urban Buses Standard 15 - 18 t | Euro V | SCR | SPN23 | Rural | -0.06 | 0.5 | 5 | 85 | -0.0023667 | 0.21491 | -1.0071 | 2.3296 | 0.0021161 | -0.01005 | 0.034182 | -9.583e+12 | 0 | 70 | 2.4436e+12
Buses | Diesel | Urban Buses Standard 15 - 18 t | Euro V | SCR | SPN23 | Rural | -0.06 | 1 | 5 | 85 | -0.0028091 | 0.26053 | -1.3287 | 3.0315 | 0.0025977 | -0.014341 | 0.045919 | -9.583e+12 | 0 | 70 | 2.5949e+12
Buses | Diesel | Urban Buses Standard 15 - 18 t | Euro V | SCR | SPN23 | Rural | -0.04 | 0 | 5 | 85 | -0.0071911 | 0.80784 | -1.2727 | 2.2891 | 0.0047901 | 0.016055 | -2.6793e-15 | -9.583e+12 | 0 | 70 | 7.8208e+12
Buses | Diesel | Urban Buses Standard 15 - 18 t | Euro V | SCR | SPN23 | Rural | -0.04 | 0.5 | 5 | 85 | -0.0058846 | 0.54533 | -0.51838 | -3.9508 | 0.0023628 | 0.028565 | -0.11934 | -9.583e+12 | 0 | 70 | 6.2405e+12
Buses | Diesel | Urban Buses Standard 15 - 18 t | Euro V | SCR | SPN23 | Rural | -0.04 | 1 | 5 | 85 | -0.0056722 | 0.5744 | -1.4887 | 2.0487 | 0.0030383 | 0.0061985 | 3.6136e-14 | -9.583e+12 | 0 | 70 | 6.8518e+12
Buses | Diesel | Urban Buses Standard 15 - 18 t | Euro V | SCR | SPN23 | Rural | -0.02 | 0 | 5 | 85 | 0.00013955 | -0.036704 | 2.5929 | 4.1542 | -8.0457e-05 | 0.0068433 | 0.14674 | -9.583e+12 | 0 | 70 | 3.1735e+13
Buses | Diesel | Urban Buses Standard 15 - 18 t | Euro V | SCR | SPN23 | Rural | -0.02 | 0.5 | 5 | 85 | -0.00075118 | 1.1027 | -2.2715 | 3.5018 | 0.0047142 | 0.018382 | 2.0158e-15 | -9.583e+12 | 0 | 70 | 2.8012e+13
Buses | Diesel | Urban Buses Standard 15 - 18 t | Euro V | SCR | SPN23 | Rural | -0.02 | 1 | 5 | 85 | -0.0057271 | 0.82969 | -1.6053 | -3.8265 | 0.0018974 | 0.03591 | -0.14421 | -9.583e+12 | 0 | 70 | 2.3292e+13
Buses | Diesel | Urban Buses Standard 15 - 18 t | Euro V | SCR | SPN23 | Rural | 0 | 0 | 5 | 85 | -0.00028097 | -0.0085428 | 4.2974 | 6.1237 | -0.00012263 | 0.010396 | 0.201 | -9.583e+12 | 0 | 70 | 7.045e+13
Buses | Diesel | Urban Buses Standard 15 - 18 t | Euro V | SCR | SPN23 | Rural | 0 | 0.5 | 5 | 85 | -0.00023426 | -0.010102 | 3.4465 | 4.5393 | -8.2769e-05 | 0.0065584 | 0.15132 | -9.583e+12 | 0 | 70 | 7.7488e+13
Buses | Diesel | Urban Buses Standard 15 - 18 t | Euro V | SCR | SPN23 | Rural | 0 | 1 | 5 | 85 | 0.045735 | 2.0969 | -4.0247 | 5.9596 | 0.0079169 | 0.030143 | 5.2273e-15 | -9.583e+12 | 0 | 70 | 8.597e+13
Buses | Diesel | Urban Buses Standard 15 - 18 t | Euro V | SCR | SPN23 | Rural | 0.02 | 0 | 5 | 85 | -0.00065803 | 0.048195 | 3.5515 | 5.9683 | -9.0063e-05 | 0.008596 | 0.1482 | -9.583e+12 | 0 | 70 | 1.1756e+14
Buses | Diesel | Urban Buses Standard 15 - 18 t | Euro V | SCR | SPN23 | Rural | 0.02 | 0.5 | 5 | 85 | -0.0015964 | 0.1079 | 5.0531 | 6.0608 | -0.0001451 | 0.012408 | 0.17233 | -9.583e+12 | 0 | 70 | 1.4146e+14
Buses | Diesel | Urban Buses Standard 15 - 18 t | Euro V | SCR | SPN23 | Rural | 0.02 | 1 | 5 | 85 | -0.0027084 | 0.15364 | 10.1799 | 12.901 | -0.00020865 | 0.016262 | 0.34017 | -9.583e+12 | 0 | 70 | 1.6489e+14
Buses | Diesel | Urban Buses Standard 15 - 18 t | Euro V | SCR | SPN23 | Rural | 0.04 | 0 | 5 | 85 | -0.003147 | 0.2761 | 10.9183 | 20.3501 | -0.00024427 | 0.023436 | 0.41682 | -9.583e+12 | 0 | 70 | 1.6835e+14
Buses | Diesel | Urban Buses Standard 15 - 18 t | Euro V | SCR | SPN23 | Rural | 0.04 | 0.5 | 5 | 80 | 0.4473 | 1.0213 | -5.8664 | 9.9284 | 0.021831 | -0.054911 | 0.077677 | -9.583e+12 | 0 | 70 | 2.0962e+14
Buses | Diesel | Urban Buses Standard 15 - 18 t | Euro V | SCR | SPN23 | Rural | 0.04 | 1 | 5 | 70 | 0.65624 | 3.7737 | -8.7449 | 11.369 | 0.027123 | 0.0082891 | 6.5343e-13 | -9.583e+12 | 0 | 70 | 2.492e+14
Buses | Diesel | Urban Buses Standard 15 - 18 t | Euro V | SCR | SPN23 | Rural | 0.06 | 0 | 5 | 75 | 0.0079011 | -0.14398 | 6.9393 | 15.978 | 0.00033811 | -0.0054959 | 0.28995 | -9.583e+12 | 0 | 70 | 2.1967e+14
Buses | Diesel | Urban Buses Standard 15 - 18 t | Euro V | SCR | SPN23 | Rural | 0.06 | 0.5 | 5 | 60 | 1.2252 | 3.4964 | -11.8441 | 11.9124 | 0.044955 | -0.040225 | 7.6534e-14 | -9.583e+12 | 0 | 60 | 2.7704e+14
Buses | Diesel | Urban Buses Standard 15 - 18 t | Euro V | SCR | SPN23 | Rural | 0.06 | 1 | 5 | 55 | 1.0019 | 1.0984 | -7.5571 | 5.968 | 0.029402 | -0.047017 | 0.0015132 | -9.583e+12 | 0 | 55 | 3.4218e+14
Buses | Diesel | Urban Buses Standard 15 - 18 t | Euro V | SCR | SPN23 | Highway | -0.06 | 0 | 5 | 85 | -0.0029106 | 0.26023 | -1.0521 | 2.4326 | 0.002452 | -0.0084917 | 0.032496 | -1.0701e+13 | 0 | 70 | 2.7441e+12
Buses | Diesel | Urban Buses Standard 15 - 18 t | Euro V | SCR | SPN23 | Highway | -0.06 | 0.5 | 5 | 85 | -0.0023667 | 0.21491 | -1.0071 | 2.3296 | 0.0021161 | -0.01005 | 0.034182 | -1.0701e+13 | 0 | 70 | 2.7287e+12
Buses | Diesel | Urban Buses Standard 15 - 18 t | Euro V | SCR | SPN23 | Highway | -0.06 | 1 | 5 | 85 | -0.0028091 | 0.26053 | -1.3287 | 3.0315 | 0.0025977 | -0.014341 | 0.045919 | -1.0701e+13 | 0 | 70 | 2.8977e+12
Buses | Diesel | Urban Buses Standard 15 - 18 t | Euro V | SCR | SPN23 | Highway | -0.04 | 0 | 5 | 85 | -0.0071911 | 0.80784 | -1.2727 | 2.2891 | 0.0047901 | 0.016055 | -2.6793e-15 | -1.0701e+13 | 0 | 70 | 8.7332e+12
Buses | Diesel | Urban Buses Standard 15 - 18 t | Euro V | SCR | SPN23 | Highway | -0.04 | 0.5 | 5 | 85 | -0.0058846 | 0.54533 | -0.51838 | -3.9508 | 0.0023628 | 0.028565 | -0.11934 | -1.0701e+13 | 0 | 70 | 6.9685e+12
Buses | Diesel | Urban Buses Standard 15 - 18 t | Euro V | SCR | SPN23 | Highway | -0.04 | 1 | 5 | 85 | -0.0056722 | 0.5744 | -1.4887 | 2.0487 | 0.0030383 | 0.0061985 | 3.6136e-14 | -1.0701e+13 | 0 | 70 | 7.6511e+12
Buses | Diesel | Urban Buses Standard 15 - 18 t | Euro V | SCR | SPN23 | Highway | -0.02 | 0 | 5 | 85 | 0.00013955 | -0.036704 | 2.5929 | 4.1542 | -8.0457e-05 | 0.0068433 | 0.14674 | -1.0701e+13 | 0 | 70 | 3.5437e+13
Buses | Diesel | Urban Buses Standard 15 - 18 t | Euro V | SCR | SPN23 | Highway | -0.02 | 0.5 | 5 | 85 | -0.00075118 | 1.1027 | -2.2715 | 3.5018 | 0.0047142 | 0.018382 | 2.0158e-15 | -1.0701e+13 | 0 | 70 | 3.128e+13
Buses | Diesel | Urban Buses Standard 15 - 18 t | Euro V | SCR | SPN23 | Highway | -0.02 | 1 | 5 | 85 | -0.0057271 | 0.82969 | -1.6053 | -3.8265 | 0.0018974 | 0.03591 | -0.14421 | -1.0701e+13 | 0 | 70 | 2.6009e+13
Buses | Diesel | Urban Buses Standard 15 - 18 t | Euro V | SCR | SPN23 | Highway | 0 | 0 | 5 | 85 | -0.00028097 | -0.0085428 | 4.2974 | 6.1237 | -0.00012263 | 0.010396 | 0.201 | -1.0701e+13 | 0 | 70 | 7.8669e+13
Buses | Diesel | Urban Buses Standard 15 - 18 t | Euro V | SCR | SPN23 | Highway | 0 | 0.5 | 5 | 85 | -0.00023426 | -0.010102 | 3.4465 | 4.5393 | -8.2769e-05 | 0.0065584 | 0.15132 | -1.0701e+13 | 0 | 70 | 8.6527e+13
Buses | Diesel | Urban Buses Standard 15 - 18 t | Euro V | SCR | SPN23 | Highway | 0 | 1 | 5 | 85 | 0.045735 | 2.0969 | -4.0247 | 5.9596 | 0.0079169 | 0.030143 | 5.2273e-15 | -1.0701e+13 | 0 | 70 | 9.5999e+13
Buses | Diesel | Urban Buses Standard 15 - 18 t | Euro V | SCR | SPN23 | Highway | 0.02 | 0 | 5 | 85 | -0.00065803 | 0.048195 | 3.5515 | 5.9683 | -9.0063e-05 | 0.008596 | 0.1482 | -1.0701e+13 | 0 | 70 | 1.3128e+14
Buses | Diesel | Urban Buses Standard 15 - 18 t | Euro V | SCR | SPN23 | Highway | 0.02 | 0.5 | 5 | 85 | -0.0015964 | 0.1079 | 5.0531 | 6.0608 | -0.0001451 | 0.012408 | 0.17233 | -1.0701e+13 | 0 | 70 | 1.5797e+14
Buses | Diesel | Urban Buses Standard 15 - 18 t | Euro V | SCR | SPN23 | Highway | 0.02 | 1 | 5 | 85 | -0.0027084 | 0.15364 | 10.1799 | 12.901 | -0.00020865 | 0.016262 | 0.34017 | -1.0701e+13 | 0 | 70 | 1.8413e+14
Buses | Diesel | Urban Buses Standard 15 - 18 t | Euro V | SCR | SPN23 | Highway | 0.04 | 0 | 5 | 85 | -0.003147 | 0.2761 | 10.9183 | 20.3501 | -0.00024427 | 0.023436 | 0.41682 | -1.0701e+13 | 0 | 70 | 1.8799e+14
Buses | Diesel | Urban Buses Standard 15 - 18 t | Euro V | SCR | SPN23 | Highway | 0.04 | 0.5 | 5 | 80 | 0.4473 | 1.0213 | -5.8664 | 9.9284 | 0.021831 | -0.054911 | 0.077677 | -1.0701e+13 | 0 | 70 | 2.3408e+14
Buses | Diesel | Urban Buses Standard 15 - 18 t | Euro V | SCR | SPN23 | Highway | 0.04 | 1 | 5 | 70 | 0.65624 | 3.7737 | -8.7449 | 11.369 | 0.027123 | 0.0082891 | 6.5343e-13 | -1.0701e+13 | 0 | 70 | 2.7827e+14
Buses | Diesel | Urban Buses Standard 15 - 18 t | Euro V | SCR | SPN23 | Highway | 0.06 | 0 | 5 | 75 | 0.0079011 | -0.14398 | 6.9393 | 15.978 | 0.00033811 | -0.0054959 | 0.28995 | -1.0701e+13 | 0 | 70 | 2.4529e+14
Buses | Diesel | Urban Buses Standard 15 - 18 t | Euro V | SCR | SPN23 | Highway | 0.06 | 0.5 | 5 | 60 | 1.2252 | 3.4964 | -11.8441 | 11.9124 | 0.044955 | -0.040225 | 7.6534e-14 | -1.0701e+13 | 0 | 60 | 3.0936e+14
Buses | Diesel | Urban Buses Standard 15 - 18 t | Euro V | SCR | SPN23 | Highway | 0.06 | 1 | 5 | 55 | 1.0019 | 1.0984 | -7.5571 | 5.968 | 0.029402 | -0.047017 | 0.0015132 | -1.0701e+13 | 0 | 55 | 3.821e+14
Buses | Diesel | Urban Buses Standard 15 - 18 t | Euro V | EGR | CO |  | -0.06 | 0 | 5 | 85 | -0.0027472 | 0.28505 | -1.4884 | 2.547 | 0.026593 | -0.16184 | 0.36551 | 0% | 0 | 70 | 0.042231
Buses | Diesel | Urban Buses Standard 15 - 18 t | Euro V | EGR | CO |  | -0.06 | 0.5 | 5 | 85 | -0.0033564 | 0.34372 | -1.8703 | 3.2397 | 0.032268 | -0.21429 | 0.49105 | 0% | 0 | 70 | 0.040319
Buses | Diesel | Urban Buses Standard 15 - 18 t | Euro V | EGR | CO |  | -0.06 | 1 | 5 | 85 | -0.0039042 | 0.40125 | -2.2998 | 4.0512 | 0.037255 | -0.2679 | 0.6189 | 0% | 0 | 70 | 0.040843
Buses | Diesel | Urban Buses Standard 15 - 18 t | Euro V | EGR | CO |  | -0.04 | 0 | 5 | 85 | -0.0030301 | 0.3957 | -1.767 | 2.6674 | 0.02815 | -0.13487 | 0.28711 | 0% | 0 | 70 | 0.086368
Buses | Diesel | Urban Buses Standard 15 - 18 t | Euro V | EGR | CO |  | -0.04 | 0.5 | 5 | 85 | -0.0031065 | 0.372 | -1.864 | 3.024 | 0.025959 | -0.15398 | 0.34608 | 0% | 0 | 70 | 0.077052
Buses | Diesel | Urban Buses Standard 15 - 18 t | Euro V | EGR | CO |  | -0.04 | 1 | 5 | 85 | -0.0039291 | 0.44173 | -2.2421 | 3.6437 | 0.029609 | -0.18836 | 0.43527 | 0% | 0 | 70 | 0.071629
Buses | Diesel | Urban Buses Standard 15 - 18 t | Euro V | EGR | CO |  | -0.02 | 0 | 5 | 85 | 0.0015797 | 0.3212 | -1.4394 | 2.3147 | 0.022328 | -0.11449 | 0.26155 | 0% | 0 | 70 | 0.28349
Buses | Diesel | Urban Buses Standard 15 - 18 t | Euro V | EGR | CO |  | -0.02 | 0.5 | 5 | 85 | -0.00030872 | 0.40089 | -1.8938 | 3.0934 | 0.024494 | -0.14147 | 0.32872 | 0% | 0 | 70 | 0.22364
Buses | Diesel | Urban Buses Standard 15 - 18 t | Euro V | EGR | CO |  | -0.02 | 1 | 5 | 85 | -0.0030759 | 0.36099 | -1.7347 | 1.8396 | 0.014054 | -0.049242 | -1.486e-12 | 0% | 0 | 70 | 0.12976
Buses | Diesel | Urban Buses Standard 15 - 18 t | Euro V | EGR | CO |  | 0 | 0 | 5 | 85 | 0.0021534 | 0.3234 | -1.3003 | 2.3653 | 0.017976 | -0.086251 | 0.2134 | 0% | 0 | 70 | 0.38808
Buses | Diesel | Urban Buses Standard 15 - 18 t | Euro V | EGR | CO |  | 0 | 0.5 | 5 | 85 | 0.0014997 | 0.40016 | -1.7676 | 3.2272 | 0.019553 | -0.10775 | 0.26122 | 0% | 0 | 70 | 0.37996
Buses | Diesel | Urban Buses Standard 15 - 18 t | Euro V | EGR | CO |  | 0 | 1 | 5 | 85 | 0.00063181 | 0.46578 | -2.2156 | 3.8129 | 0.020083 | -0.11814 | 0.26454 | 0% | 0 | 70 | 0.37101
Buses | Diesel | Urban Buses Standard 15 - 18 t | Euro V | EGR | CO |  | 0.02 | 0 | 5 | 85 | 0.00086702 | 0.46602 | -2.0251 | 2.5277 | 0.018204 | -0.078102 | 0.10533 | 0% | 0 | 70 | 0.41605
Buses | Diesel | Urban Buses Standard 15 - 18 t | Euro V | EGR | CO |  | 0.02 | 0.5 | 5 | 85 | -0.00023134 | 0.29052 | -1.3736 | 2.0572 | 0.0096551 | -0.049231 | 0.084921 | 0% | 0 | 70 | 0.40635
Buses | Diesel | Urban Buses Standard 15 - 18 t | Euro V | EGR | CO |  | 0.02 | 1 | 5 | 85 | -0.0010869 | 0.47781 | -2.362 | 4.3781 | 0.014387 | -0.08507 | 0.18566 | 0% | 0 | 70 | 0.39892
Buses | Diesel | Urban Buses Standard 15 - 18 t | Euro V | EGR | CO |  | 0.04 | 0 | 5 | 85 | -0.0014434 | 0.80886 | -3.5946 | 4.0714 | 0.024075 | -0.10439 | 0.11629 | 0% | 0 | 70 | 0.41535
Buses | Diesel | Urban Buses Standard 15 - 18 t | Euro V | EGR | CO |  | 0.04 | 0.5 | 5 | 80 | -0.0017429 | 0.33539 | -1.6135 | 2.1187 | 0.0079506 | -0.039707 | 0.055309 | 0% | 0 | 70 | 0.36856
Buses | Diesel | Urban Buses Standard 15 - 18 t | Euro V | EGR | CO |  | 0.04 | 1 | 5 | 70 | -0.0016013 | 0.24829 | -1.2663 | 2.7286 | 0.0054765 | -0.034341 | 0.083605 | 0% | 0 | 70 | 0.33884
Buses | Diesel | Urban Buses Standard 15 - 18 t | Euro V | EGR | CO |  | 0.06 | 0 | 5 | 80 | -0.0033074 | 0.63576 | -2.8182 | 3.1846 | 0.01486 | -0.0653 | 0.072863 | 0% | 0 | 70 | 0.37362
Buses | Diesel | Urban Buses Standard 15 - 18 t | Euro V | EGR | CO |  | 0.06 | 0.5 | 5 | 60 | -0.0055128 | 0.59129 | -2.7855 | 3.6605 | 0.010352 | -0.051259 | 0.072065 | 0% | 0 | 60 | 0.37669
Buses | Diesel | Urban Buses Standard 15 - 18 t | Euro V | EGR | CO |  | 0.06 | 1 | 5 | 55 | -0.0028246 | 0.28195 | -1.1654 | 4.0359 | 0.0050616 | -0.032613 | 0.11033 | 0% | 0 | 55 | 0.43081
Buses | Diesel | Urban Buses Standard 15 - 18 t | Euro V | EGR | NOx |  | -0.06 | 0 | 5 | 85 | -0.0018176 | 0.19487 | -1.2468 | 2.7206 | 0.0033225 | -0.023172 | 0.055738 | 0% | 0 | 70 | 0.23967
Buses | Diesel | Urban Buses Standard 15 - 18 t | Euro V | EGR | NOx |  | -0.06 | 0.5 | 5 | 85 | -0.0017305 | 0.18265 | -1.1638 | 2.4863 | 0.0031487 | -0.022069 | 0.052286 | 0% | 0 | 70 | 0.22802
Buses | Diesel | Urban Buses Standard 15 - 18 t | Euro V | EGR | NOx |  | -0.06 | 1 | 5 | 85 | -0.0019406 | 0.20463 | -1.3103 | 2.7239 | 0.0035226 | -0.024937 | 0.057588 | 0% | 0 | 70 | 0.22759
Buses | Diesel | Urban Buses Standard 15 - 18 t | Euro V | EGR | NOx |  | -0.04 | 0 | 5 | 85 | -0.0020647 | 0.28286 | -1.1389 | 2.216 | 0.0039867 | -0.015633 | 0.03794 | 0% | 0 | 70 | 0.4641
Buses | Diesel | Urban Buses Standard 15 - 18 t | Euro V | EGR | NOx |  | -0.04 | 0.5 | 5 | 85 | -0.0028949 | 0.37197 | -1.7293 | 3.3339 | 0.0051385 | -0.024262 | 0.05692 | 0% | 0 | 70 | 0.43213
Buses | Diesel | Urban Buses Standard 15 - 18 t | Euro V | EGR | NOx |  | -0.04 | 1 | 5 | 85 | -0.0039272 | 0.4839 | -2.2363 | 4.3799 | 0.0064664 | -0.030954 | 0.076988 | 0% | 0 | 70 | 0.42088
Buses | Diesel | Urban Buses Standard 15 - 18 t | Euro V | EGR | NOx |  | -0.02 | 0 | 5 | 85 | 0.0020351 | 1.1057 | -3.7821 | 0.034748 | 0.01332 | -0.025591 | -0.067473 | 0% | 0 | 70 | 1.3182
Buses | Diesel | Urban Buses Standard 15 - 18 t | Euro V | EGR | NOx |  | -0.02 | 0.5 | 5 | 85 | -0.0028888 | 1.3575 | -4.3261 | -0.98211 | 0.014177 | -0.015918 | -0.11344 | 0% | 0 | 70 | 1.1215
Buses | Diesel | Urban Buses Standard 15 - 18 t | Euro V | EGR | NOx |  | -0.02 | 1 | 5 | 85 | -0.0019983 | 0.53309 | -1.5788 | 2.2395 | 0.0053515 | -0.0098529 | 0.022502 | 0% | 0 | 70 | 1.0166
Buses | Diesel | Urban Buses Standard 15 - 18 t | Euro V | EGR | NOx |  | 0 | 0 | 5 | 85 | 0.011465 | 0.70189 | -2.4075 | 4.001 | 0.008939 | -0.028224 | 0.05517 | 0% | 0 | 70 | 2.4585
Buses | Diesel | Urban Buses Standard 15 - 18 t | Euro V | EGR | NOx |  | 0 | 0.5 | 5 | 85 | 0.017183 | 1.1695 | -3.6176 | 4.2299 | 0.012934 | -0.031484 | 0.039975 | 0% | 0 | 70 | 2.6547
Buses | Diesel | Urban Buses Standard 15 - 18 t | Euro V | EGR | NOx |  | 0 | 1 | 5 | 85 | 0.016668 | 1.3451 | -3.7702 | 3.2966 | 0.012788 | -0.021563 | 0.01138 | 0% | 0 | 70 | 2.8139
Buses | Diesel | Urban Buses Standard 15 - 18 t | Euro V | EGR | NOx |  | 0.02 | 0 | 5 | 85 | 0.024028 | 0.80608 | -3.5915 | 3.1978 | 0.010066 | -0.039143 | 0.030388 | 0% | 0 | 70 | 3.6603
Buses | Diesel | Urban Buses Standard 15 - 18 t | Euro V | EGR | NOx |  | 0.02 | 0.5 | 5 | 85 | 0.062163 | 1.9242 | -7.6545 | 4.8047 | 0.021508 | -0.071499 | 0.029057 | 0% | 0 | 70 | 4.2993
Buses | Diesel | Urban Buses Standard 15 - 18 t | Euro V | EGR | NOx |  | 0.02 | 1 | 5 | 85 | 0.052255 | 1.5994 | -9.8001 | 4.9125 | 0.016312 | -0.077531 | 5.5212e-14 | 0% | 0 | 70 | 4.809
Buses | Diesel | Urban Buses Standard 15 - 18 t | Euro V | EGR | NOx |  | 0.04 | 0 | 5 | 85 | 0.063466 | 1.3184 | -8.1736 | 11.3969 | 0.017389 | -0.091518 | 0.12228 | 0% | 0 | 70 | 5.0084
Buses | Diesel | Urban Buses Standard 15 - 18 t | Euro V | EGR | NOx |  | 0.04 | 0.5 | 5 | 80 | 0.12862 | 2.8035 | -16.1579 | -5.4538 | 0.029829 | -0.13186 | -0.087008 | 0% | 0 | 70 | 5.921
Buses | Diesel | Urban Buses Standard 15 - 18 t | Euro V | EGR | NOx |  | 0.04 | 1 | 5 | 70 | 0.040337 | 0.95731 | -3.5575 | 1.3721 | 0.0083707 | -0.024886 | 0.002077 | 0% | 0 | 70 | 6.6484
Buses | Diesel | Urban Buses Standard 15 - 18 t | Euro V | EGR | NOx |  | 0.06 | 0 | 5 | 80 | 0.13841 | 2.5837 | -12.622 | 13.6649 | 0.029527 | -0.12447 | 0.12938 | 0% | 0 | 70 | 6.2208
Buses | Diesel | Urban Buses Standard 15 - 18 t | Euro V | EGR | NOx |  | 0.06 | 0.5 | 5 | 60 | 0.02779 | 0.56208 | -4.1292 | 4.1012 | 0.0053668 | -0.030711 | 0.025412 | 0% | 0 | 60 | 7.4105
Buses | Diesel | Urban Buses Standard 15 - 18 t | Euro V | EGR | NOx |  | 0.06 | 1 | 5 | 55 | 0.034889 | 1.0367 | -3.7456 | 1.6163 | 0.0068858 | -0.019317 | 4.8642e-14 | 0% | 0 | 55 | 8.0358
Buses | Diesel | Urban Buses Standard 15 - 18 t | Euro V | EGR | VOC |  | -0.06 | 0 | 5 | 85 | -0.0021524 | 0.20199 | -0.90537 | 2.249 | 0.10027 | -0.41009 | 1.2419 | 0% | 0 | 70 | 0.0058626
Buses | Diesel | Urban Buses Standard 15 - 18 t | Euro V | EGR | VOC |  | -0.06 | 0.5 | 5 | 85 | -0.0017864 | 0.16628 | -0.83399 | 1.8613 | 0.089475 | -0.43859 | 1.1144 | 0% | 0 | 70 | 0.0050837
Buses | Diesel | Urban Buses Standard 15 - 18 t | Euro V | EGR | VOC |  | -0.06 | 1 | 5 | 85 | -0.0018848 | 0.17683 | -0.96085 | 1.9499 | 0.10062 | -0.55419 | 1.2271 | 0% | 0 | 70 | 0.0048517
Buses | Diesel | Urban Buses Standard 15 - 18 t | Euro V | EGR | VOC |  | -0.04 | 0 | 5 | 85 | -9.3397e-05 | 0.015696 | -0.18612 | 6.6765 | 0.0092266 | -0.17449 | 4.2685 | 0% | 0 | 70 | 0.014769
Buses | Diesel | Urban Buses Standard 15 - 18 t | Euro V | EGR | VOC |  | -0.04 | 0.5 | 5 | 85 | -0.0050554 | 0.54006 | -0.26097 | 1.5271 | 0.22014 | 0.53121 | -4.9234e-08 | 0% | 0 | 70 | 0.011465
Buses | Diesel | Urban Buses Standard 15 - 18 t | Euro V | EGR | VOC |  | -0.04 | 1 | 5 | 85 | -0.0045788 | 0.46376 | -0.35697 | 1.6281 | 0.19273 | 0.3785 | 0.3107 | 0% | 0 | 70 | 0.0099812
Buses | Diesel | Urban Buses Standard 15 - 18 t | Euro V | EGR | VOC |  | -0.02 | 0 | 5 | 85 | 3.004e-05 | -0.0028538 | 0.080313 | 1.6473 | 0.00020399 | -0.016831 | 1.1127 | 0% | 0 | 70 | 0.054895
Buses | Diesel | Urban Buses Standard 15 - 18 t | Euro V | EGR | VOC |  | -0.02 | 0.5 | 5 | 85 | 2.3975e-05 | -0.0033471 | 0.12836 | 1.7586 | -0.00016325 | 0.007652 | 1.1932 | 0% | 0 | 70 | 0.039468
Buses | Diesel | Urban Buses Standard 15 - 18 t | Euro V | EGR | VOC |  | -0.02 | 1 | 5 | 85 | 2.4984e-05 | 0.002578 | 0.15683 | 3.7202 | 0.0033023 | -0.016843 | 2.4587 | 0% | 0 | 70 | 0.029372
Buses | Diesel | Urban Buses Standard 15 - 18 t | Euro V | EGR | VOC |  | 0 | 0 | 5 | 85 | 1.9929e-05 | -0.0022483 | 0.10484 | 1.59 | 4.4417e-05 | -0.0030711 | 0.9545 | 0% | 0 | 70 | 0.070858
Buses | Diesel | Urban Buses Standard 15 - 18 t | Euro V | EGR | VOC |  | 0 | 0.5 | 5 | 85 | 2.5432e-05 | -0.0045897 | 0.27895 | 3.7968 | -0.00024794 | 0.013082 | 2.2302 | 0% | 0 | 70 | 0.070702
Buses | Diesel | Urban Buses Standard 15 - 18 t | Euro V | EGR | VOC |  | 0 | 1 | 5 | 85 | 2.2881e-05 | -0.004531 | 0.28501 | 4.0304 | -0.00028009 | 0.014072 | 2.3221 | 0% | 0 | 70 | 0.071092
Buses | Diesel | Urban Buses Standard 15 - 18 t | Euro V | EGR | VOC |  | 0.02 | 0 | 5 | 85 | 2.1946e-05 | -0.001557 | 0.14167 | 2.5537 | 0.00016183 | 0.00047181 | 1.3065 | 0% | 0 | 70 | 0.082858
Buses | Diesel | Urban Buses Standard 15 - 18 t | Euro V | EGR | VOC |  | 0.02 | 0.5 | 5 | 85 | 2.1473e-05 | 0.00081587 | 0.11704 | 1.9483 | 0.00035895 | 0.010684 | 0.94548 | 0% | 0 | 70 | 0.088987
Buses | Diesel | Urban Buses Standard 15 - 18 t | Euro V | EGR | VOC |  | 0.02 | 1 | 5 | 85 | 0.00023752 | 0.10598 | 2.0234 | 0.26474 | 0.010011 | 0.91147 | 0.18136 | 0% | 0 | 70 | 0.09386
Buses | Diesel | Urban Buses Standard 15 - 18 t | Euro V | EGR | VOC |  | 0.04 | 0 | 5 | 85 | 0.00016139 | 0.035453 | 0.35546 | -2.8432 | 0.0044901 | 0.22815 | -1.3133 | 0% | 0 | 70 | 0.097857
Buses | Diesel | Urban Buses Standard 15 - 18 t | Euro V | EGR | VOC |  | 0.04 | 0.5 | 5 | 80 | -0.0001521 | 0.0095922 | 0.53727 | 2.4128 | -0.0016732 | 0.16855 | 1.0968 | 0% | 0 | 70 | 0.10601
Buses | Diesel | Urban Buses Standard 15 - 18 t | Euro V | EGR | VOC |  | 0.04 | 1 | 5 | 70 | -0.00017781 | 0.049947 | 0.95739 | -3.113 | 0.00017076 | 0.45614 | -1.3002 | 0% | 0 | 70 | 0.11244
Buses | Diesel | Urban Buses Standard 15 - 18 t | Euro V | EGR | VOC |  | 0.06 | 0 | 5 | 80 | -0.00048992 | 0.03122 | 1.2678 | 1.9611 | -0.0048836 | 0.47131 | 0.92232 | 0% | 0 | 70 | 0.10823
Buses | Diesel | Urban Buses Standard 15 - 18 t | Euro V | EGR | VOC |  | 0.06 | 0.5 | 5 | 60 | -0.00065504 | 0.047338 | 1.4779 | 1.3946 | -0.0046713 | 0.54471 | 0.64325 | 0% | 0 | 60 | 0.12013
Buses | Diesel | Urban Buses Standard 15 - 18 t | Euro V | EGR | VOC |  | 0.06 | 1 | 5 | 55 | 0.01979 | 0.40005 | -2.3446 | 0.18555 | 0.18285 | -0.8575 | -7.5632e-12 | 0% | 0 | 55 | 0.15718
Buses | Diesel | Urban Buses Standard 15 - 18 t | Euro V | EGR | PM Exhaust | Urban Peak | -0.06 | 0 | 5 | 85 | -0.0026488 | 0.23957 | -0.96586 | 2.0247 | 0.0022289 | -0.0073268 | 0.027521 | 99.3% | 0 | 70 | 0.0019081
Buses | Diesel | Urban Buses Standard 15 - 18 t | Euro V | EGR | PM Exhaust | Urban Peak | -0.06 | 0.5 | 5 | 85 | -0.0026436 | 0.24264 | -1.0946 | 2.3052 | 0.002357 | -0.010449 | 0.034728 | 99.3% | 0 | 70 | 0.001909
Buses | Diesel | Urban Buses Standard 15 - 18 t | Euro V | EGR | PM Exhaust | Urban Peak | -0.06 | 1 | 5 | 85 | -0.0032901 | 0.3084 | -1.5087 | 3.1521 | 0.0030292 | -0.015766 | 0.048944 | 99.3% | 0 | 70 | 0.0020256
Buses | Diesel | Urban Buses Standard 15 - 18 t | Euro V | EGR | PM Exhaust | Urban Peak | -0.04 | 0 | 5 | 85 | -0.0073509 | 0.84164 | -1.8451 | 2.7583 | 0.0048299 | 0.013726 | -3.9076e-15 | 99.3% | 0 | 70 | 0.0059751
Buses | Diesel | Urban Buses Standard 15 - 18 t | Euro V | EGR | PM Exhaust | Urban Peak | -0.04 | 0.5 | 5 | 85 | -0.0049475 | 0.52694 | -1.448 | 1.9737 | 0.0028744 | 0.0055175 | 1.0773e-14 | 99.3% | 0 | 70 | 0.0054114
Buses | Diesel | Urban Buses Standard 15 - 18 t | Euro V | EGR | PM Exhaust | Urban Peak | -0.04 | 1 | 5 | 85 | -0.0047306 | 0.48554 | -1.4114 | 1.8088 | 0.0024858 | 0.0042312 | 8.1114e-14 | 99.3% | 0 | 70 | 0.005269
Buses | Diesel | Urban Buses Standard 15 - 18 t | Euro V | EGR | PM Exhaust | Urban Peak | -0.02 | 0 | 5 | 85 | 0.00017321 | -0.040934 | 2.8332 | 2.5058 | -7.9288e-05 | 0.0069598 | 0.14779 | 99.3% | 0 | 70 | 0.024131
Buses | Diesel | Urban Buses Standard 15 - 18 t | Euro V | EGR | PM Exhaust | Urban Peak | -0.02 | 0.5 | 5 | 85 | -0.00076443 | 1.1417 | -2.6186 | 3.63 | 0.0046681 | 0.018351 | 1.561e-12 | 99.3% | 0 | 70 | 0.021258
Buses | Diesel | Urban Buses Standard 15 - 18 t | Euro V | EGR | PM Exhaust | Urban Peak | -0.02 | 1 | 5 | 85 | -0.00077689 | 0.089036 | 3.6384 | 1.0562 | 0.00026858 | 0.013334 | 0.1497 | 99.3% | 0 | 70 | 0.01768
Buses | Diesel | Urban Buses Standard 15 - 18 t | Euro V | EGR | PM Exhaust | Urban Peak | 0 | 0 | 5 | 85 | -3.677e-05 | -0.013468 | 3.0591 | 3.5551 | -6.1878e-05 | 0.0059423 | 0.14242 | 99.3% | 0 | 70 | 0.054329
Buses | Diesel | Urban Buses Standard 15 - 18 t | Euro V | EGR | PM Exhaust | Urban Peak | 0 | 0.5 | 5 | 85 | -0.00038049 | -0.010125 | 5.4311 | 4.0248 | -0.0001261 | 0.010708 | 0.21018 | 99.3% | 0 | 70 | 0.059502
Buses | Diesel | Urban Buses Standard 15 - 18 t | Euro V | EGR | PM Exhaust | Urban Peak | 0 | 1 | 5 | 85 | 0.040168 | 1.8454 | -3.7465 | 5.1831 | 0.0066297 | 0.025493 | 1.5904e-14 | 99.3% | 0 | 70 | 0.065625
Buses | Diesel | Urban Buses Standard 15 - 18 t | Euro V | EGR | PM Exhaust | Urban Peak | 0.02 | 0 | 5 | 85 | -0.0006748 | 0.061852 | 4.594 | 6.859 | -9.5148e-05 | 0.010416 | 0.1818 | 99.3% | 0 | 70 | 0.089673
Buses | Diesel | Urban Buses Standard 15 - 18 t | Euro V | EGR | PM Exhaust | Urban Peak | 0.02 | 0.5 | 5 | 85 | -0.0012034 | 0.096321 | 4.7749 | 5.6618 | -0.00010882 | 0.010631 | 0.15779 | 99.3% | 0 | 70 | 0.10788
Buses | Diesel | Urban Buses Standard 15 - 18 t | Euro V | EGR | PM Exhaust | Urban Peak | 0.02 | 1 | 5 | 85 | 0.27152 | 3.2713 | -6.6856 | 8.8914 | 0.017258 | 0.020762 | 1.8549e-12 | 99.3% | 0 | 70 | 0.12596
Buses | Diesel | Urban Buses Standard 15 - 18 t | Euro V | EGR | PM Exhaust | Urban Peak | 0.04 | 0 | 5 | 85 | 0.0017126 | 0.15983 | 11.1484 | 21.7192 | 3.8205e-05 | 0.015275 | 0.42577 | 99.3% | 0 | 70 | 0.12874
Buses | Diesel | Urban Buses Standard 15 - 18 t | Euro V | EGR | PM Exhaust | Urban Peak | 0.04 | 0.5 | 5 | 80 | 0.0072572 | 0.13527 | 7.4228 | 12.1032 | 0.00031073 | 0.0076566 | 0.23759 | 99.3% | 0 | 70 | 0.15991
Buses | Diesel | Urban Buses Standard 15 - 18 t | Euro V | EGR | PM Exhaust | Urban Peak | 0.04 | 1 | 5 | 70 | 0.62919 | 6.1041 | -4.1088 | 9.6548 | 0.025581 | 0.077432 | 6.3065e-13 | 99.3% | 0 | 70 | 0.18708
Buses | Diesel | Urban Buses Standard 15 - 18 t | Euro V | EGR | PM Exhaust | Urban Peak | 0.06 | 0 | 5 | 80 | 0.0079798 | 0.046724 | 7.4292 | 14.969 | 0.00032131 | 0.0036582 | 0.25948 | 99.3% | 0 | 70 | 0.16697
Buses | Diesel | Urban Buses Standard 15 - 18 t | Euro V | EGR | PM Exhaust | Urban Peak | 0.06 | 0.5 | 5 | 60 | 2.0294 | 7.0041 | -7.326 | 0.13416 | 0.071272 | -0.010057 | -0.0073344 | 99.3% | 0 | 60 | 0.2104
Buses | Diesel | Urban Buses Standard 15 - 18 t | Euro V | EGR | PM Exhaust | Urban Peak | 0.06 | 1 | 5 | 55 | -0.011639 | 3.4244 | 18.0925 | 8.9389 | -0.00019781 | 0.0945 | 0.23552 | 99.3% | 0 | 55 | 0.24735
Buses | Diesel | Urban Buses Standard 15 - 18 t | Euro V | EGR | PM Exhaust | Urban Off Peak | -0.06 | 0 | 5 | 85 | -0.0026488 | 0.23957 | -0.96586 | 2.0247 | 0.0022289 | -0.0073268 | 0.027521 | 99.3% | 0 | 70 | 0.0019081
Buses | Diesel | Urban Buses Standard 15 - 18 t | Euro V | EGR | PM Exhaust | Urban Off Peak | -0.06 | 0.5 | 5 | 85 | -0.0026436 | 0.24264 | -1.0946 | 2.3052 | 0.002357 | -0.010449 | 0.034728 | 99.3% | 0 | 70 | 0.001909
Buses | Diesel | Urban Buses Standard 15 - 18 t | Euro V | EGR | PM Exhaust | Urban Off Peak | -0.06 | 1 | 5 | 85 | -0.0032901 | 0.3084 | -1.5087 | 3.1521 | 0.0030292 | -0.015766 | 0.048944 | 99.3% | 0 | 70 | 0.0020256
Buses | Diesel | Urban Buses Standard 15 - 18 t | Euro V | EGR | PM Exhaust | Urban Off Peak | -0.04 | 0 | 5 | 85 | -0.0073509 | 0.84164 | -1.8451 | 2.7583 | 0.0048299 | 0.013726 | -3.9076e-15 | 99.3% | 0 | 70 | 0.0059751
Buses | Diesel | Urban Buses Standard 15 - 18 t | Euro V | EGR | PM Exhaust | Urban Off Peak | -0.04 | 0.5 | 5 | 85 | -0.0049475 | 0.52694 | -1.448 | 1.9737 | 0.0028744 | 0.0055175 | 1.0773e-14 | 99.3% | 0 | 70 | 0.0054114
Buses | Diesel | Urban Buses Standard 15 - 18 t | Euro V | EGR | PM Exhaust | Urban Off Peak | -0.04 | 1 | 5 | 85 | -0.0047306 | 0.48554 | -1.4114 | 1.8088 | 0.0024858 | 0.0042312 | 8.1114e-14 | 99.3% | 0 | 70 | 0.005269
Buses | Diesel | Urban Buses Standard 15 - 18 t | Euro V | EGR | PM Exhaust | Urban Off Peak | -0.02 | 0 | 5 | 85 | 0.00017321 | -0.040934 | 2.8332 | 2.5058 | -7.9288e-05 | 0.0069598 | 0.14779 | 99.3% | 0 | 70 | 0.024131
Buses | Diesel | Urban Buses Standard 15 - 18 t | Euro V | EGR | PM Exhaust | Urban Off Peak | -0.02 | 0.5 | 5 | 85 | -0.00076443 | 1.1417 | -2.6186 | 3.63 | 0.0046681 | 0.018351 | 1.561e-12 | 99.3% | 0 | 70 | 0.021258
Buses | Diesel | Urban Buses Standard 15 - 18 t | Euro V | EGR | PM Exhaust | Urban Off Peak | -0.02 | 1 | 5 | 85 | -0.00077689 | 0.089036 | 3.6384 | 1.0562 | 0.00026858 | 0.013334 | 0.1497 | 99.3% | 0 | 70 | 0.01768
Buses | Diesel | Urban Buses Standard 15 - 18 t | Euro V | EGR | PM Exhaust | Urban Off Peak | 0 | 0 | 5 | 85 | -3.677e-05 | -0.013468 | 3.0591 | 3.5551 | -6.1878e-05 | 0.0059423 | 0.14242 | 99.3% | 0 | 70 | 0.054329
Buses | Diesel | Urban Buses Standard 15 - 18 t | Euro V | EGR | PM Exhaust | Urban Off Peak | 0 | 0.5 | 5 | 85 | -0.00038049 | -0.010125 | 5.4311 | 4.0248 | -0.0001261 | 0.010708 | 0.21018 | 99.3% | 0 | 70 | 0.059502
Buses | Diesel | Urban Buses Standard 15 - 18 t | Euro V | EGR | PM Exhaust | Urban Off Peak | 0 | 1 | 5 | 85 | 0.040168 | 1.8454 | -3.7465 | 5.1831 | 0.0066297 | 0.025493 | 1.5904e-14 | 99.3% | 0 | 70 | 0.065625
Buses | Diesel | Urban Buses Standard 15 - 18 t | Euro V | EGR | PM Exhaust | Urban Off Peak | 0.02 | 0 | 5 | 85 | -0.0006748 | 0.061852 | 4.594 | 6.859 | -9.5148e-05 | 0.010416 | 0.1818 | 99.3% | 0 | 70 | 0.089673
Buses | Diesel | Urban Buses Standard 15 - 18 t | Euro V | EGR | PM Exhaust | Urban Off Peak | 0.02 | 0.5 | 5 | 85 | -0.0012034 | 0.096321 | 4.7749 | 5.6618 | -0.00010882 | 0.010631 | 0.15779 | 99.3% | 0 | 70 | 0.10788
Buses | Diesel | Urban Buses Standard 15 - 18 t | Euro V | EGR | PM Exhaust | Urban Off Peak | 0.02 | 1 | 5 | 85 | 0.27152 | 3.2713 | -6.6856 | 8.8914 | 0.017258 | 0.020762 | 1.8549e-12 | 99.3% | 0 | 70 | 0.12596
Buses | Diesel | Urban Buses Standard 15 - 18 t | Euro V | EGR | PM Exhaust | Urban Off Peak | 0.04 | 0 | 5 | 85 | 0.0017126 | 0.15983 | 11.1484 | 21.7192 | 3.8205e-05 | 0.015275 | 0.42577 | 99.3% | 0 | 70 | 0.12874
Buses | Diesel | Urban Buses Standard 15 - 18 t | Euro V | EGR | PM Exhaust | Urban Off Peak | 0.04 | 0.5 | 5 | 80 | 0.0072572 | 0.13527 | 7.4228 | 12.1032 | 0.00031073 | 0.0076566 | 0.23759 | 99.3% | 0 | 70 | 0.15991
Buses | Diesel | Urban Buses Standard 15 - 18 t | Euro V | EGR | PM Exhaust | Urban Off Peak | 0.04 | 1 | 5 | 70 | 0.62919 | 6.1041 | -4.1088 | 9.6548 | 0.025581 | 0.077432 | 6.3065e-13 | 99.3% | 0 | 70 | 0.18708
Buses | Diesel | Urban Buses Standard 15 - 18 t | Euro V | EGR | PM Exhaust | Urban Off Peak | 0.06 | 0 | 5 | 80 | 0.0079798 | 0.046724 | 7.4292 | 14.969 | 0.00032131 | 0.0036582 | 0.25948 | 99.3% | 0 | 70 | 0.16697
Buses | Diesel | Urban Buses Standard 15 - 18 t | Euro V | EGR | PM Exhaust | Urban Off Peak | 0.06 | 0.5 | 5 | 60 | 2.0294 | 7.0041 | -7.326 | 0.13416 | 0.071272 | -0.010057 | -0.0073344 | 99.3% | 0 | 60 | 0.2104
Buses | Diesel | Urban Buses Standard 15 - 18 t | Euro V | EGR | PM Exhaust | Urban Off Peak | 0.06 | 1 | 5 | 55 | -0.011639 | 3.4244 | 18.0925 | 8.9389 | -0.00019781 | 0.0945 | 0.23552 | 99.3% | 0 | 55 | 0.24735
Buses | Diesel | Urban Buses Standard 15 - 18 t | Euro V | EGR | PM Exhaust | Rural | -0.06 | 0 | 5 | 85 | -0.0026488 | 0.23957 | -0.96586 | 2.0247 | 0.0022289 | -0.0073268 | 0.027521 | 99.59% | 0 | 70 | 0.0011103
Buses | Diesel | Urban Buses Standard 15 - 18 t | Euro V | EGR | PM Exhaust | Rural | -0.06 | 0.5 | 5 | 85 | -0.0026436 | 0.24264 | -1.0946 | 2.3052 | 0.002357 | -0.010449 | 0.034728 | 99.59% | 0 | 70 | 0.0011108
Buses | Diesel | Urban Buses Standard 15 - 18 t | Euro V | EGR | PM Exhaust | Rural | -0.06 | 1 | 5 | 85 | -0.0032901 | 0.3084 | -1.5087 | 3.1521 | 0.0030292 | -0.015766 | 0.048944 | 99.59% | 0 | 70 | 0.0011787
Buses | Diesel | Urban Buses Standard 15 - 18 t | Euro V | EGR | PM Exhaust | Rural | -0.04 | 0 | 5 | 85 | -0.0073509 | 0.84164 | -1.8451 | 2.7583 | 0.0048299 | 0.013726 | -3.9076e-15 | 99.59% | 0 | 70 | 0.0034768
Buses | Diesel | Urban Buses Standard 15 - 18 t | Euro V | EGR | PM Exhaust | Rural | -0.04 | 0.5 | 5 | 85 | -0.0049475 | 0.52694 | -1.448 | 1.9737 | 0.0028744 | 0.0055175 | 1.0773e-14 | 99.59% | 0 | 70 | 0.0031488
Buses | Diesel | Urban Buses Standard 15 - 18 t | Euro V | EGR | PM Exhaust | Rural | -0.04 | 1 | 5 | 85 | -0.0047306 | 0.48554 | -1.4114 | 1.8088 | 0.0024858 | 0.0042312 | 8.1114e-14 | 99.59% | 0 | 70 | 0.003066
Buses | Diesel | Urban Buses Standard 15 - 18 t | Euro V | EGR | PM Exhaust | Rural | -0.02 | 0 | 5 | 85 | 0.00017321 | -0.040934 | 2.8332 | 2.5058 | -7.9288e-05 | 0.0069598 | 0.14779 | 99.59% | 0 | 70 | 0.014041
Buses | Diesel | Urban Buses Standard 15 - 18 t | Euro V | EGR | PM Exhaust | Rural | -0.02 | 0.5 | 5 | 85 | -0.00076443 | 1.1417 | -2.6186 | 3.63 | 0.0046681 | 0.018351 | 1.561e-12 | 99.59% | 0 | 70 | 0.01237
Buses | Diesel | Urban Buses Standard 15 - 18 t | Euro V | EGR | PM Exhaust | Rural | -0.02 | 1 | 5 | 85 | -0.00077689 | 0.089036 | 3.6384 | 1.0562 | 0.00026858 | 0.013334 | 0.1497 | 99.59% | 0 | 70 | 0.010288
Buses | Diesel | Urban Buses Standard 15 - 18 t | Euro V | EGR | PM Exhaust | Rural | 0 | 0 | 5 | 85 | -3.677e-05 | -0.013468 | 3.0591 | 3.5551 | -6.1878e-05 | 0.0059423 | 0.14242 | 99.59% | 0 | 70 | 0.031613
Buses | Diesel | Urban Buses Standard 15 - 18 t | Euro V | EGR | PM Exhaust | Rural | 0 | 0.5 | 5 | 85 | -0.00038049 | -0.010125 | 5.4311 | 4.0248 | -0.0001261 | 0.010708 | 0.21018 | 99.59% | 0 | 70 | 0.034623
Buses | Diesel | Urban Buses Standard 15 - 18 t | Euro V | EGR | PM Exhaust | Rural | 0 | 1 | 5 | 85 | 0.040168 | 1.8454 | -3.7465 | 5.1831 | 0.0066297 | 0.025493 | 1.5904e-14 | 99.59% | 0 | 70 | 0.038186
Buses | Diesel | Urban Buses Standard 15 - 18 t | Euro V | EGR | PM Exhaust | Rural | 0.02 | 0 | 5 | 85 | -0.0006748 | 0.061852 | 4.594 | 6.859 | -9.5148e-05 | 0.010416 | 0.1818 | 99.59% | 0 | 70 | 0.052179
Buses | Diesel | Urban Buses Standard 15 - 18 t | Euro V | EGR | PM Exhaust | Rural | 0.02 | 0.5 | 5 | 85 | -0.0012034 | 0.096321 | 4.7749 | 5.6618 | -0.00010882 | 0.010631 | 0.15779 | 99.59% | 0 | 70 | 0.062772
Buses | Diesel | Urban Buses Standard 15 - 18 t | Euro V | EGR | PM Exhaust | Rural | 0.02 | 1 | 5 | 85 | 0.27152 | 3.2713 | -6.6856 | 8.8914 | 0.017258 | 0.020762 | 1.8549e-12 | 99.59% | 0 | 70 | 0.073296
Buses | Diesel | Urban Buses Standard 15 - 18 t | Euro V | EGR | PM Exhaust | Rural | 0.04 | 0 | 5 | 85 | 0.0017126 | 0.15983 | 11.1484 | 21.7192 | 3.8205e-05 | 0.015275 | 0.42577 | 99.59% | 0 | 70 | 0.074911
Buses | Diesel | Urban Buses Standard 15 - 18 t | Euro V | EGR | PM Exhaust | Rural | 0.04 | 0.5 | 5 | 80 | 0.0072572 | 0.13527 | 7.4228 | 12.1032 | 0.00031073 | 0.0076566 | 0.23759 | 99.59% | 0 | 70 | 0.093051
Buses | Diesel | Urban Buses Standard 15 - 18 t | Euro V | EGR | PM Exhaust | Rural | 0.04 | 1 | 5 | 70 | 0.62919 | 6.1041 | -4.1088 | 9.6548 | 0.025581 | 0.077432 | 6.3065e-13 | 99.59% | 0 | 70 | 0.10886
Buses | Diesel | Urban Buses Standard 15 - 18 t | Euro V | EGR | PM Exhaust | Rural | 0.06 | 0 | 5 | 80 | 0.0079798 | 0.046724 | 7.4292 | 14.969 | 0.00032131 | 0.0036582 | 0.25948 | 99.59% | 0 | 70 | 0.097159
Buses | Diesel | Urban Buses Standard 15 - 18 t | Euro V | EGR | PM Exhaust | Rural | 0.06 | 0.5 | 5 | 60 | 2.0294 | 7.0041 | -7.326 | 0.13416 | 0.071272 | -0.010057 | -0.0073344 | 99.59% | 0 | 60 | 0.12243
Buses | Diesel | Urban Buses Standard 15 - 18 t | Euro V | EGR | PM Exhaust | Rural | 0.06 | 1 | 5 | 55 | -0.011639 | 3.4244 | 18.0925 | 8.9389 | -0.00019781 | 0.0945 | 0.23552 | 99.59% | 0 | 55 | 0.14393
Buses | Diesel | Urban Buses Standard 15 - 18 t | Euro V | EGR | PM Exhaust | Highway | -0.06 | 0 | 5 | 85 | -0.0026488 | 0.23957 | -0.96586 | 2.0247 | 0.0022289 | -0.0073268 | 0.027521 | 99.63% | 0 | 70 | 0.0010129
Buses | Diesel | Urban Buses Standard 15 - 18 t | Euro V | EGR | PM Exhaust | Highway | -0.06 | 0.5 | 5 | 85 | -0.0026436 | 0.24264 | -1.0946 | 2.3052 | 0.002357 | -0.010449 | 0.034728 | 99.63% | 0 | 70 | 0.0010133
Buses | Diesel | Urban Buses Standard 15 - 18 t | Euro V | EGR | PM Exhaust | Highway | -0.06 | 1 | 5 | 85 | -0.0032901 | 0.3084 | -1.5087 | 3.1521 | 0.0030292 | -0.015766 | 0.048944 | 99.63% | 0 | 70 | 0.0010752
Buses | Diesel | Urban Buses Standard 15 - 18 t | Euro V | EGR | PM Exhaust | Highway | -0.04 | 0 | 5 | 85 | -0.0073509 | 0.84164 | -1.8451 | 2.7583 | 0.0048299 | 0.013726 | -3.9076e-15 | 99.63% | 0 | 70 | 0.0031717
Buses | Diesel | Urban Buses Standard 15 - 18 t | Euro V | EGR | PM Exhaust | Highway | -0.04 | 0.5 | 5 | 85 | -0.0049475 | 0.52694 | -1.448 | 1.9737 | 0.0028744 | 0.0055175 | 1.0773e-14 | 99.63% | 0 | 70 | 0.0028724
Buses | Diesel | Urban Buses Standard 15 - 18 t | Euro V | EGR | PM Exhaust | Highway | -0.04 | 1 | 5 | 85 | -0.0047306 | 0.48554 | -1.4114 | 1.8088 | 0.0024858 | 0.0042312 | 8.1114e-14 | 99.63% | 0 | 70 | 0.0027969
Buses | Diesel | Urban Buses Standard 15 - 18 t | Euro V | EGR | PM Exhaust | Highway | -0.02 | 0 | 5 | 85 | 0.00017321 | -0.040934 | 2.8332 | 2.5058 | -7.9288e-05 | 0.0069598 | 0.14779 | 99.63% | 0 | 70 | 0.012809
Buses | Diesel | Urban Buses Standard 15 - 18 t | Euro V | EGR | PM Exhaust | Highway | -0.02 | 0.5 | 5 | 85 | -0.00076443 | 1.1417 | -2.6186 | 3.63 | 0.0046681 | 0.018351 | 1.561e-12 | 99.63% | 0 | 70 | 0.011284
Buses | Diesel | Urban Buses Standard 15 - 18 t | Euro V | EGR | PM Exhaust | Highway | -0.02 | 1 | 5 | 85 | -0.00077689 | 0.089036 | 3.6384 | 1.0562 | 0.00026858 | 0.013334 | 0.1497 | 99.63% | 0 | 70 | 0.0093851
Buses | Diesel | Urban Buses Standard 15 - 18 t | Euro V | EGR | PM Exhaust | Highway | 0 | 0 | 5 | 85 | -3.677e-05 | -0.013468 | 3.0591 | 3.5551 | -6.1878e-05 | 0.0059423 | 0.14242 | 99.63% | 0 | 70 | 0.028839
Buses | Diesel | Urban Buses Standard 15 - 18 t | Euro V | EGR | PM Exhaust | Highway | 0 | 0.5 | 5 | 85 | -0.00038049 | -0.010125 | 5.4311 | 4.0248 | -0.0001261 | 0.010708 | 0.21018 | 99.63% | 0 | 70 | 0.031585
Buses | Diesel | Urban Buses Standard 15 - 18 t | Euro V | EGR | PM Exhaust | Highway | 0 | 1 | 5 | 85 | 0.040168 | 1.8454 | -3.7465 | 5.1831 | 0.0066297 | 0.025493 | 1.5904e-14 | 99.63% | 0 | 70 | 0.034835
Buses | Diesel | Urban Buses Standard 15 - 18 t | Euro V | EGR | PM Exhaust | Highway | 0.02 | 0 | 5 | 85 | -0.0006748 | 0.061852 | 4.594 | 6.859 | -9.5148e-05 | 0.010416 | 0.1818 | 99.63% | 0 | 70 | 0.0476
Buses | Diesel | Urban Buses Standard 15 - 18 t | Euro V | EGR | PM Exhaust | Highway | 0.02 | 0.5 | 5 | 85 | -0.0012034 | 0.096321 | 4.7749 | 5.6618 | -0.00010882 | 0.010631 | 0.15779 | 99.63% | 0 | 70 | 0.057263
Buses | Diesel | Urban Buses Standard 15 - 18 t | Euro V | EGR | PM Exhaust | Highway | 0.02 | 1 | 5 | 85 | 0.27152 | 3.2713 | -6.6856 | 8.8914 | 0.017258 | 0.020762 | 1.8549e-12 | 99.63% | 0 | 70 | 0.066863
Buses | Diesel | Urban Buses Standard 15 - 18 t | Euro V | EGR | PM Exhaust | Highway | 0.04 | 0 | 5 | 85 | 0.0017126 | 0.15983 | 11.1484 | 21.7192 | 3.8205e-05 | 0.015275 | 0.42577 | 99.63% | 0 | 70 | 0.068336
Buses | Diesel | Urban Buses Standard 15 - 18 t | Euro V | EGR | PM Exhaust | Highway | 0.04 | 0.5 | 5 | 80 | 0.0072572 | 0.13527 | 7.4228 | 12.1032 | 0.00031073 | 0.0076566 | 0.23759 | 99.63% | 0 | 70 | 0.084884
Buses | Diesel | Urban Buses Standard 15 - 18 t | Euro V | EGR | PM Exhaust | Highway | 0.04 | 1 | 5 | 70 | 0.62919 | 6.1041 | -4.1088 | 9.6548 | 0.025581 | 0.077432 | 6.3065e-13 | 99.63% | 0 | 70 | 0.099307
Buses | Diesel | Urban Buses Standard 15 - 18 t | Euro V | EGR | PM Exhaust | Highway | 0.06 | 0 | 5 | 80 | 0.0079798 | 0.046724 | 7.4292 | 14.969 | 0.00032131 | 0.0036582 | 0.25948 | 99.63% | 0 | 70 | 0.088632
Buses | Diesel | Urban Buses Standard 15 - 18 t | Euro V | EGR | PM Exhaust | Highway | 0.06 | 0.5 | 5 | 60 | 2.0294 | 7.0041 | -7.326 | 0.13416 | 0.071272 | -0.010057 | -0.0073344 | 99.63% | 0 | 60 | 0.11168
Buses | Diesel | Urban Buses Standard 15 - 18 t | Euro V | EGR | PM Exhaust | Highway | 0.06 | 1 | 5 | 55 | -0.011639 | 3.4244 | 18.0925 | 8.9389 | -0.00019781 | 0.0945 | 0.23552 | 99.63% | 0 | 55 | 0.1313
Buses | Diesel | Urban Buses Standard 15 - 18 t | Euro V | EGR | EC |  | -0.06 | 0 | 5 | 85 | -0.0026488 | 0.23957 | -0.96586 | 2.0247 | 0.0022289 | -0.0073268 | 0.027521 | 0% | 0 | 70 | 0.27347
Buses | Diesel | Urban Buses Standard 15 - 18 t | Euro V | EGR | EC |  | -0.06 | 0.5 | 5 | 85 | -0.0026436 | 0.24264 | -1.0946 | 2.3052 | 0.002357 | -0.010449 | 0.034728 | 0% | 0 | 70 | 0.2736
Buses | Diesel | Urban Buses Standard 15 - 18 t | Euro V | EGR | EC |  | -0.06 | 1 | 5 | 85 | -0.0032901 | 0.3084 | -1.5087 | 3.1521 | 0.0030292 | -0.015766 | 0.048944 | 0% | 0 | 70 | 0.29032
Buses | Diesel | Urban Buses Standard 15 - 18 t | Euro V | EGR | EC |  | -0.04 | 0 | 5 | 85 | -0.0073509 | 0.84164 | -1.8451 | 2.7583 | 0.0048299 | 0.013726 | -3.9076e-15 | 0% | 0 | 70 | 0.85636
Buses | Diesel | Urban Buses Standard 15 - 18 t | Euro V | EGR | EC |  | -0.04 | 0.5 | 5 | 85 | -0.0049475 | 0.52694 | -1.448 | 1.9737 | 0.0028744 | 0.0055175 | 1.0773e-14 | 0% | 0 | 70 | 0.77557
Buses | Diesel | Urban Buses Standard 15 - 18 t | Euro V | EGR | EC |  | -0.04 | 1 | 5 | 85 | -0.0047306 | 0.48554 | -1.4114 | 1.8088 | 0.0024858 | 0.0042312 | 8.1114e-14 | 0% | 0 | 70 | 0.75517
Buses | Diesel | Urban Buses Standard 15 - 18 t | Euro V | EGR | EC |  | -0.02 | 0 | 5 | 85 | 0.00017321 | -0.040934 | 2.8332 | 2.5058 | -7.9288e-05 | 0.0069598 | 0.14779 | 0% | 0 | 70 | 3.4585
Buses | Diesel | Urban Buses Standard 15 - 18 t | Euro V | EGR | EC |  | -0.02 | 0.5 | 5 | 85 | -0.00076443 | 1.1417 | -2.6186 | 3.63 | 0.0046681 | 0.018351 | 1.561e-12 | 0% | 0 | 70 | 3.0467
Buses | Diesel | Urban Buses Standard 15 - 18 t | Euro V | EGR | EC |  | -0.02 | 1 | 5 | 85 | -0.00077689 | 0.089036 | 3.6384 | 1.0562 | 0.00026858 | 0.013334 | 0.1497 | 0% | 0 | 70 | 2.534
Buses | Diesel | Urban Buses Standard 15 - 18 t | Euro V | EGR | EC |  | 0 | 0 | 5 | 85 | -3.677e-05 | -0.013468 | 3.0591 | 3.5551 | -6.1878e-05 | 0.0059423 | 0.14242 | 0% | 0 | 70 | 7.7865
Buses | Diesel | Urban Buses Standard 15 - 18 t | Euro V | EGR | EC |  | 0 | 0.5 | 5 | 85 | -0.00038049 | -0.010125 | 5.4311 | 4.0248 | -0.0001261 | 0.010708 | 0.21018 | 0% | 0 | 70 | 8.5279
Buses | Diesel | Urban Buses Standard 15 - 18 t | Euro V | EGR | EC |  | 0 | 1 | 5 | 85 | 0.040168 | 1.8454 | -3.7465 | 5.1831 | 0.0066297 | 0.025493 | 1.5904e-14 | 0% | 0 | 70 | 9.4055
Buses | Diesel | Urban Buses Standard 15 - 18 t | Euro V | EGR | EC |  | 0.02 | 0 | 5 | 85 | -0.0006748 | 0.061852 | 4.594 | 6.859 | -9.5148e-05 | 0.010416 | 0.1818 | 0% | 0 | 70 | 12.8521
Buses | Diesel | Urban Buses Standard 15 - 18 t | Euro V | EGR | EC |  | 0.02 | 0.5 | 5 | 85 | -0.0012034 | 0.096321 | 4.7749 | 5.6618 | -0.00010882 | 0.010631 | 0.15779 | 0% | 0 | 70 | 15.4612
Buses | Diesel | Urban Buses Standard 15 - 18 t | Euro V | EGR | EC |  | 0.02 | 1 | 5 | 85 | 0.27152 | 3.2713 | -6.6856 | 8.8914 | 0.017258 | 0.020762 | 1.8549e-12 | 0% | 0 | 70 | 18.0533
Buses | Diesel | Urban Buses Standard 15 - 18 t | Euro V | EGR | EC |  | 0.04 | 0 | 5 | 85 | 0.0017126 | 0.15983 | 11.1484 | 21.7192 | 3.8205e-05 | 0.015275 | 0.42577 | 0% | 0 | 70 | 18.4509
Buses | Diesel | Urban Buses Standard 15 - 18 t | Euro V | EGR | EC |  | 0.04 | 0.5 | 5 | 80 | 0.0072572 | 0.13527 | 7.4228 | 12.1032 | 0.00031073 | 0.0076566 | 0.23759 | 0% | 0 | 70 | 22.9189
Buses | Diesel | Urban Buses Standard 15 - 18 t | Euro V | EGR | EC |  | 0.04 | 1 | 5 | 70 | 0.62919 | 6.1041 | -4.1088 | 9.6548 | 0.025581 | 0.077432 | 6.3065e-13 | 0% | 0 | 70 | 26.8132
Buses | Diesel | Urban Buses Standard 15 - 18 t | Euro V | EGR | EC |  | 0.06 | 0 | 5 | 80 | 0.0079798 | 0.046724 | 7.4292 | 14.969 | 0.00032131 | 0.0036582 | 0.25948 | 0% | 0 | 70 | 23.9309
Buses | Diesel | Urban Buses Standard 15 - 18 t | Euro V | EGR | EC |  | 0.06 | 0.5 | 5 | 60 | 2.0294 | 7.0041 | -7.326 | 0.13416 | 0.071272 | -0.010057 | -0.0073344 | 0% | 0 | 60 | 30.1551
Buses | Diesel | Urban Buses Standard 15 - 18 t | Euro V | EGR | EC |  | 0.06 | 1 | 5 | 55 | -0.011639 | 3.4244 | 18.0925 | 8.9389 | -0.00019781 | 0.0945 | 0.23552 | 0% | 0 | 55 | 35.451
Buses | Diesel | Urban Buses Standard 15 - 18 t | Euro V | EGR | CH4 | Urban Peak |  |  | 10 | 130 | 0 | 0 | 175 | 0 | 0 | 0 | 1000 | 97% | 0 | 70 | 0.00525
Buses | Diesel | Urban Buses Standard 15 - 18 t | Euro V | EGR | CH4 | Urban Off Peak |  |  | 10 | 130 | 0 | 0 | 175 | 0 | 0 | 0 | 1000 | 97% | 0 | 70 | 0.00525
Buses | Diesel | Urban Buses Standard 15 - 18 t | Euro V | EGR | CH4 | Rural |  |  | 10 | 130 | 0 | 0 | 80 | 0 | 0 | 0 | 1000 | 97% | 0 | 70 | 0.0024
Buses | Diesel | Urban Buses Standard 15 - 18 t | Euro V | EGR | CH4 | Highway |  |  | 10 | 130 | 0 | 0 | 70 | 0 | 0 | 0 | 1000 | 97% | 0 | 70 | 0.0021
Buses | Diesel | Urban Buses Standard 15 - 18 t | Euro V | EGR | NH3 | Urban Peak |  |  | 10 | 130 | 0 | 0 | 0.011 | 0 | 0 | 0 | 1 | 0% | 0 | 70 | 0.011
Buses | Diesel | Urban Buses Standard 15 - 18 t | Euro V | EGR | NH3 | Urban Off Peak |  |  | 10 | 130 | 0 | 0 | 0.011 | 0 | 0 | 0 | 1 | 0% | 0 | 70 | 0.011
Buses | Diesel | Urban Buses Standard 15 - 18 t | Euro V | EGR | NH3 | Rural |  |  | 10 | 130 | 0 | 0 | 0.011 | 0 | 0 | 0 | 1 | 0% | 0 | 70 | 0.011
Buses | Diesel | Urban Buses Standard 15 - 18 t | Euro V | EGR | NH3 | Highway |  |  | 10 | 130 | 0 | 0 | 0.011 | 0 | 0 | 0 | 1 | 0% | 0 | 70 | 0.011
Buses | Diesel | Urban Buses Standard 15 - 18 t | Euro V | EGR | N2O | Urban Peak |  |  | 10 | 130 | 0 | 0 | 0.0332 | 0 | 0 | 0 | 1 | 0% | 0 | 70 | 0.0332 | X
Buses | Diesel | Urban Buses Standard 15 - 18 t | Euro V | EGR | N2O | Urban Off Peak |  |  | 10 | 130 | 0 | 0 | 0.0332 | 0 | 0 | 0 | 1 | 0% | 0 | 70 | 0.0332 | X
Buses | Diesel | Urban Buses Standard 15 - 18 t | Euro V | EGR | N2O | Rural |  |  | 10 | 130 | 0 | 0 | 0.0332 | 0 | 0 | 0 | 1 | 0% | 0 | 70 | 0.0332 | X
Buses | Diesel | Urban Buses Standard 15 - 18 t | Euro V | EGR | N2O | Highway |  |  | 10 | 130 | 0 | 0 | 0.0332 | 0 | 0 | 0 | 1 | 0% | 0 | 70 | 0.0332 | X
Buses | Diesel | Urban Buses Standard 15 - 18 t | Euro V | EGR | SPN23 | Urban Peak | -0.06 | 0 | 5 | 85 | -0.0026488 | 0.23957 | -0.96586 | 2.0247 | 0.0022289 | -0.0073268 | 0.027521 | -1.8724e+13 | 0 | 70 | 5.1204e+12
Buses | Diesel | Urban Buses Standard 15 - 18 t | Euro V | EGR | SPN23 | Urban Peak | -0.06 | 0.5 | 5 | 85 | -0.0026436 | 0.24264 | -1.0946 | 2.3052 | 0.002357 | -0.010449 | 0.034728 | -1.8724e+13 | 0 | 70 | 5.1228e+12
Buses | Diesel | Urban Buses Standard 15 - 18 t | Euro V | EGR | SPN23 | Urban Peak | -0.06 | 1 | 5 | 85 | -0.0032901 | 0.3084 | -1.5087 | 3.1521 | 0.0030292 | -0.015766 | 0.048944 | -1.8724e+13 | 0 | 70 | 5.4358e+12
Buses | Diesel | Urban Buses Standard 15 - 18 t | Euro V | EGR | SPN23 | Urban Peak | -0.04 | 0 | 5 | 85 | -0.0073509 | 0.84164 | -1.8451 | 2.7583 | 0.0048299 | 0.013726 | -3.9076e-15 | -1.8724e+13 | 0 | 70 | 1.6034e+13
Buses | Diesel | Urban Buses Standard 15 - 18 t | Euro V | EGR | SPN23 | Urban Peak | -0.04 | 0.5 | 5 | 85 | -0.0049475 | 0.52694 | -1.448 | 1.9737 | 0.0028744 | 0.0055175 | 1.0773e-14 | -1.8724e+13 | 0 | 70 | 1.4521e+13
Buses | Diesel | Urban Buses Standard 15 - 18 t | Euro V | EGR | SPN23 | Urban Peak | -0.04 | 1 | 5 | 85 | -0.0047306 | 0.48554 | -1.4114 | 1.8088 | 0.0024858 | 0.0042312 | 8.1114e-14 | -1.8724e+13 | 0 | 70 | 1.4139e+13
Buses | Diesel | Urban Buses Standard 15 - 18 t | Euro V | EGR | SPN23 | Urban Peak | -0.02 | 0 | 5 | 85 | 0.00017321 | -0.040934 | 2.8332 | 2.5058 | -7.9288e-05 | 0.0069598 | 0.14779 | -1.8724e+13 | 0 | 70 | 6.4755e+13
Buses | Diesel | Urban Buses Standard 15 - 18 t | Euro V | EGR | SPN23 | Urban Peak | -0.02 | 0.5 | 5 | 85 | -0.00076443 | 1.1417 | -2.6186 | 3.63 | 0.0046681 | 0.018351 | 1.561e-12 | -1.8724e+13 | 0 | 70 | 5.7046e+13
Buses | Diesel | Urban Buses Standard 15 - 18 t | Euro V | EGR | SPN23 | Urban Peak | -0.02 | 1 | 5 | 85 | -0.00077689 | 0.089036 | 3.6384 | 1.0562 | 0.00026858 | 0.013334 | 0.1497 | -1.8724e+13 | 0 | 70 | 4.7445e+13
Buses | Diesel | Urban Buses Standard 15 - 18 t | Euro V | EGR | SPN23 | Urban Peak | 0 | 0 | 5 | 85 | -3.677e-05 | -0.013468 | 3.0591 | 3.5551 | -6.1878e-05 | 0.0059423 | 0.14242 | -1.8724e+13 | 0 | 70 | 1.4579e+14
Buses | Diesel | Urban Buses Standard 15 - 18 t | Euro V | EGR | SPN23 | Urban Peak | 0 | 0.5 | 5 | 85 | -0.00038049 | -0.010125 | 5.4311 | 4.0248 | -0.0001261 | 0.010708 | 0.21018 | -1.8724e+13 | 0 | 70 | 1.5967e+14
Buses | Diesel | Urban Buses Standard 15 - 18 t | Euro V | EGR | SPN23 | Urban Peak | 0 | 1 | 5 | 85 | 0.040168 | 1.8454 | -3.7465 | 5.1831 | 0.0066297 | 0.025493 | 1.5904e-14 | -1.8724e+13 | 0 | 70 | 1.7611e+14
Buses | Diesel | Urban Buses Standard 15 - 18 t | Euro V | EGR | SPN23 | Urban Peak | 0.02 | 0 | 5 | 85 | -0.0006748 | 0.061852 | 4.594 | 6.859 | -9.5148e-05 | 0.010416 | 0.1818 | -1.8724e+13 | 0 | 70 | 2.4064e+14
Buses | Diesel | Urban Buses Standard 15 - 18 t | Euro V | EGR | SPN23 | Urban Peak | 0.02 | 0.5 | 5 | 85 | -0.0012034 | 0.096321 | 4.7749 | 5.6618 | -0.00010882 | 0.010631 | 0.15779 | -1.8724e+13 | 0 | 70 | 2.8949e+14
Buses | Diesel | Urban Buses Standard 15 - 18 t | Euro V | EGR | SPN23 | Urban Peak | 0.02 | 1 | 5 | 85 | 0.27152 | 3.2713 | -6.6856 | 8.8914 | 0.017258 | 0.020762 | 1.8549e-12 | -1.8724e+13 | 0 | 70 | 3.3802e+14
Buses | Diesel | Urban Buses Standard 15 - 18 t | Euro V | EGR | SPN23 | Urban Peak | 0.04 | 0 | 5 | 85 | 0.0017126 | 0.15983 | 11.1484 | 21.7192 | 3.8205e-05 | 0.015275 | 0.42577 | -1.8724e+13 | 0 | 70 | 3.4547e+14
Buses | Diesel | Urban Buses Standard 15 - 18 t | Euro V | EGR | SPN23 | Urban Peak | 0.04 | 0.5 | 5 | 80 | 0.0072572 | 0.13527 | 7.4228 | 12.1032 | 0.00031073 | 0.0076566 | 0.23759 | -1.8724e+13 | 0 | 70 | 4.2913e+14
Buses | Diesel | Urban Buses Standard 15 - 18 t | Euro V | EGR | SPN23 | Urban Peak | 0.04 | 1 | 5 | 70 | 0.62919 | 6.1041 | -4.1088 | 9.6548 | 0.025581 | 0.077432 | 6.3065e-13 | -1.8724e+13 | 0 | 70 | 5.0204e+14
Buses | Diesel | Urban Buses Standard 15 - 18 t | Euro V | EGR | SPN23 | Urban Peak | 0.06 | 0 | 5 | 80 | 0.0079798 | 0.046724 | 7.4292 | 14.969 | 0.00032131 | 0.0036582 | 0.25948 | -1.8724e+13 | 0 | 70 | 4.4807e+14
Buses | Diesel | Urban Buses Standard 15 - 18 t | Euro V | EGR | SPN23 | Urban Peak | 0.06 | 0.5 | 5 | 60 | 2.0294 | 7.0041 | -7.326 | 0.13416 | 0.071272 | -0.010057 | -0.0073344 | -1.8724e+13 | 0 | 60 | 5.6461e+14
Buses | Diesel | Urban Buses Standard 15 - 18 t | Euro V | EGR | SPN23 | Urban Peak | 0.06 | 1 | 5 | 55 | -0.011639 | 3.4244 | 18.0925 | 8.9389 | -0.00019781 | 0.0945 | 0.23552 | -1.8724e+13 | 0 | 55 | 6.6377e+14
Buses | Diesel | Urban Buses Standard 15 - 18 t | Euro V | EGR | SPN23 | Urban Off Peak | -0.06 | 0 | 5 | 85 | -0.0026488 | 0.23957 | -0.96586 | 2.0247 | 0.0022289 | -0.0073268 | 0.027521 | -1.8724e+13 | 0 | 70 | 5.1204e+12
Buses | Diesel | Urban Buses Standard 15 - 18 t | Euro V | EGR | SPN23 | Urban Off Peak | -0.06 | 0.5 | 5 | 85 | -0.0026436 | 0.24264 | -1.0946 | 2.3052 | 0.002357 | -0.010449 | 0.034728 | -1.8724e+13 | 0 | 70 | 5.1228e+12
Buses | Diesel | Urban Buses Standard 15 - 18 t | Euro V | EGR | SPN23 | Urban Off Peak | -0.06 | 1 | 5 | 85 | -0.0032901 | 0.3084 | -1.5087 | 3.1521 | 0.0030292 | -0.015766 | 0.048944 | -1.8724e+13 | 0 | 70 | 5.4358e+12
Buses | Diesel | Urban Buses Standard 15 - 18 t | Euro V | EGR | SPN23 | Urban Off Peak | -0.04 | 0 | 5 | 85 | -0.0073509 | 0.84164 | -1.8451 | 2.7583 | 0.0048299 | 0.013726 | -3.9076e-15 | -1.8724e+13 | 0 | 70 | 1.6034e+13
Buses | Diesel | Urban Buses Standard 15 - 18 t | Euro V | EGR | SPN23 | Urban Off Peak | -0.04 | 0.5 | 5 | 85 | -0.0049475 | 0.52694 | -1.448 | 1.9737 | 0.0028744 | 0.0055175 | 1.0773e-14 | -1.8724e+13 | 0 | 70 | 1.4521e+13
Buses | Diesel | Urban Buses Standard 15 - 18 t | Euro V | EGR | SPN23 | Urban Off Peak | -0.04 | 1 | 5 | 85 | -0.0047306 | 0.48554 | -1.4114 | 1.8088 | 0.0024858 | 0.0042312 | 8.1114e-14 | -1.8724e+13 | 0 | 70 | 1.4139e+13
Buses | Diesel | Urban Buses Standard 15 - 18 t | Euro V | EGR | SPN23 | Urban Off Peak | -0.02 | 0 | 5 | 85 | 0.00017321 | -0.040934 | 2.8332 | 2.5058 | -7.9288e-05 | 0.0069598 | 0.14779 | -1.8724e+13 | 0 | 70 | 6.4755e+13
Buses | Diesel | Urban Buses Standard 15 - 18 t | Euro V | EGR | SPN23 | Urban Off Peak | -0.02 | 0.5 | 5 | 85 | -0.00076443 | 1.1417 | -2.6186 | 3.63 | 0.0046681 | 0.018351 | 1.561e-12 | -1.8724e+13 | 0 | 70 | 5.7046e+13
Buses | Diesel | Urban Buses Standard 15 - 18 t | Euro V | EGR | SPN23 | Urban Off Peak | -0.02 | 1 | 5 | 85 | -0.00077689 | 0.089036 | 3.6384 | 1.0562 | 0.00026858 | 0.013334 | 0.1497 | -1.8724e+13 | 0 | 70 | 4.7445e+13
Buses | Diesel | Urban Buses Standard 15 - 18 t | Euro V | EGR | SPN23 | Urban Off Peak | 0 | 0 | 5 | 85 | -3.677e-05 | -0.013468 | 3.0591 | 3.5551 | -6.1878e-05 | 0.0059423 | 0.14242 | -1.8724e+13 | 0 | 70 | 1.4579e+14
Buses | Diesel | Urban Buses Standard 15 - 18 t | Euro V | EGR | SPN23 | Urban Off Peak | 0 | 0.5 | 5 | 85 | -0.00038049 | -0.010125 | 5.4311 | 4.0248 | -0.0001261 | 0.010708 | 0.21018 | -1.8724e+13 | 0 | 70 | 1.5967e+14
Buses | Diesel | Urban Buses Standard 15 - 18 t | Euro V | EGR | SPN23 | Urban Off Peak | 0 | 1 | 5 | 85 | 0.040168 | 1.8454 | -3.7465 | 5.1831 | 0.0066297 | 0.025493 | 1.5904e-14 | -1.8724e+13 | 0 | 70 | 1.7611e+14
Buses | Diesel | Urban Buses Standard 15 - 18 t | Euro V | EGR | SPN23 | Urban Off Peak | 0.02 | 0 | 5 | 85 | -0.0006748 | 0.061852 | 4.594 | 6.859 | -9.5148e-05 | 0.010416 | 0.1818 | -1.8724e+13 | 0 | 70 | 2.4064e+14
Buses | Diesel | Urban Buses Standard 15 - 18 t | Euro V | EGR | SPN23 | Urban Off Peak | 0.02 | 0.5 | 5 | 85 | -0.0012034 | 0.096321 | 4.7749 | 5.6618 | -0.00010882 | 0.010631 | 0.15779 | -1.8724e+13 | 0 | 70 | 2.8949e+14
Buses | Diesel | Urban Buses Standard 15 - 18 t | Euro V | EGR | SPN23 | Urban Off Peak | 0.02 | 1 | 5 | 85 | 0.27152 | 3.2713 | -6.6856 | 8.8914 | 0.017258 | 0.020762 | 1.8549e-12 | -1.8724e+13 | 0 | 70 | 3.3802e+14
Buses | Diesel | Urban Buses Standard 15 - 18 t | Euro V | EGR | SPN23 | Urban Off Peak | 0.04 | 0 | 5 | 85 | 0.0017126 | 0.15983 | 11.1484 | 21.7192 | 3.8205e-05 | 0.015275 | 0.42577 | -1.8724e+13 | 0 | 70 | 3.4547e+14
Buses | Diesel | Urban Buses Standard 15 - 18 t | Euro V | EGR | SPN23 | Urban Off Peak | 0.04 | 0.5 | 5 | 80 | 0.0072572 | 0.13527 | 7.4228 | 12.1032 | 0.00031073 | 0.0076566 | 0.23759 | -1.8724e+13 | 0 | 70 | 4.2913e+14
Buses | Diesel | Urban Buses Standard 15 - 18 t | Euro V | EGR | SPN23 | Urban Off Peak | 0.04 | 1 | 5 | 70 | 0.62919 | 6.1041 | -4.1088 | 9.6548 | 0.025581 | 0.077432 | 6.3065e-13 | -1.8724e+13 | 0 | 70 | 5.0204e+14
Buses | Diesel | Urban Buses Standard 15 - 18 t | Euro V | EGR | SPN23 | Urban Off Peak | 0.06 | 0 | 5 | 80 | 0.0079798 | 0.046724 | 7.4292 | 14.969 | 0.00032131 | 0.0036582 | 0.25948 | -1.8724e+13 | 0 | 70 | 4.4807e+14
Buses | Diesel | Urban Buses Standard 15 - 18 t | Euro V | EGR | SPN23 | Urban Off Peak | 0.06 | 0.5 | 5 | 60 | 2.0294 | 7.0041 | -7.326 | 0.13416 | 0.071272 | -0.010057 | -0.0073344 | -1.8724e+13 | 0 | 60 | 5.6461e+14
Buses | Diesel | Urban Buses Standard 15 - 18 t | Euro V | EGR | SPN23 | Urban Off Peak | 0.06 | 1 | 5 | 55 | -0.011639 | 3.4244 | 18.0925 | 8.9389 | -0.00019781 | 0.0945 | 0.23552 | -1.8724e+13 | 0 | 55 | 6.6377e+14
Buses | Diesel | Urban Buses Standard 15 - 18 t | Euro V | EGR | SPN23 | Rural | -0.06 | 0 | 5 | 85 | -0.0026488 | 0.23957 | -0.96586 | 2.0247 | 0.0022289 | -0.0073268 | 0.027521 | -9.583e+12 | 0 | 70 | 2.6207e+12
Buses | Diesel | Urban Buses Standard 15 - 18 t | Euro V | EGR | SPN23 | Rural | -0.06 | 0.5 | 5 | 85 | -0.0026436 | 0.24264 | -1.0946 | 2.3052 | 0.002357 | -0.010449 | 0.034728 | -9.583e+12 | 0 | 70 | 2.6219e+12
Buses | Diesel | Urban Buses Standard 15 - 18 t | Euro V | EGR | SPN23 | Rural | -0.06 | 1 | 5 | 85 | -0.0032901 | 0.3084 | -1.5087 | 3.1521 | 0.0030292 | -0.015766 | 0.048944 | -9.583e+12 | 0 | 70 | 2.7821e+12
Buses | Diesel | Urban Buses Standard 15 - 18 t | Euro V | EGR | SPN23 | Rural | -0.04 | 0 | 5 | 85 | -0.0073509 | 0.84164 | -1.8451 | 2.7583 | 0.0048299 | 0.013726 | -3.9076e-15 | -9.583e+12 | 0 | 70 | 8.2065e+12
Buses | Diesel | Urban Buses Standard 15 - 18 t | Euro V | EGR | SPN23 | Rural | -0.04 | 0.5 | 5 | 85 | -0.0049475 | 0.52694 | -1.448 | 1.9737 | 0.0028744 | 0.0055175 | 1.0773e-14 | -9.583e+12 | 0 | 70 | 7.4322e+12
Buses | Diesel | Urban Buses Standard 15 - 18 t | Euro V | EGR | SPN23 | Rural | -0.04 | 1 | 5 | 85 | -0.0047306 | 0.48554 | -1.4114 | 1.8088 | 0.0024858 | 0.0042312 | 8.1114e-14 | -9.583e+12 | 0 | 70 | 7.2367e+12
Buses | Diesel | Urban Buses Standard 15 - 18 t | Euro V | EGR | SPN23 | Rural | -0.02 | 0 | 5 | 85 | 0.00017321 | -0.040934 | 2.8332 | 2.5058 | -7.9288e-05 | 0.0069598 | 0.14779 | -9.583e+12 | 0 | 70 | 3.3143e+13
Buses | Diesel | Urban Buses Standard 15 - 18 t | Euro V | EGR | SPN23 | Rural | -0.02 | 0.5 | 5 | 85 | -0.00076443 | 1.1417 | -2.6186 | 3.63 | 0.0046681 | 0.018351 | 1.561e-12 | -9.583e+12 | 0 | 70 | 2.9197e+13
Buses | Diesel | Urban Buses Standard 15 - 18 t | Euro V | EGR | SPN23 | Rural | -0.02 | 1 | 5 | 85 | -0.00077689 | 0.089036 | 3.6384 | 1.0562 | 0.00026858 | 0.013334 | 0.1497 | -9.583e+12 | 0 | 70 | 2.4283e+13
Buses | Diesel | Urban Buses Standard 15 - 18 t | Euro V | EGR | SPN23 | Rural | 0 | 0 | 5 | 85 | -3.677e-05 | -0.013468 | 3.0591 | 3.5551 | -6.1878e-05 | 0.0059423 | 0.14242 | -9.583e+12 | 0 | 70 | 7.4618e+13
Buses | Diesel | Urban Buses Standard 15 - 18 t | Euro V | EGR | SPN23 | Rural | 0 | 0.5 | 5 | 85 | -0.00038049 | -0.010125 | 5.4311 | 4.0248 | -0.0001261 | 0.010708 | 0.21018 | -9.583e+12 | 0 | 70 | 8.1723e+13
Buses | Diesel | Urban Buses Standard 15 - 18 t | Euro V | EGR | SPN23 | Rural | 0 | 1 | 5 | 85 | 0.040168 | 1.8454 | -3.7465 | 5.1831 | 0.0066297 | 0.025493 | 1.5904e-14 | -9.583e+12 | 0 | 70 | 9.0133e+13
Buses | Diesel | Urban Buses Standard 15 - 18 t | Euro V | EGR | SPN23 | Rural | 0.02 | 0 | 5 | 85 | -0.0006748 | 0.061852 | 4.594 | 6.859 | -9.5148e-05 | 0.010416 | 0.1818 | -9.583e+12 | 0 | 70 | 1.2316e+14
Buses | Diesel | Urban Buses Standard 15 - 18 t | Euro V | EGR | SPN23 | Rural | 0.02 | 0.5 | 5 | 85 | -0.0012034 | 0.096321 | 4.7749 | 5.6618 | -0.00010882 | 0.010631 | 0.15779 | -9.583e+12 | 0 | 70 | 148164843318948
Buses | Diesel | Urban Buses Standard 15 - 18 t | Euro V | EGR | SPN23 | Rural | 0.02 | 1 | 5 | 85 | 0.27152 | 3.2713 | -6.6856 | 8.8914 | 0.017258 | 0.020762 | 1.8549e-12 | -9.583e+12 | 0 | 70 | 1.73e+14
Buses | Diesel | Urban Buses Standard 15 - 18 t | Euro V | EGR | SPN23 | Rural | 0.04 | 0 | 5 | 85 | 0.0017126 | 0.15983 | 11.1484 | 21.7192 | 3.8205e-05 | 0.015275 | 0.42577 | -9.583e+12 | 0 | 70 | 1.7682e+14
Buses | Diesel | Urban Buses Standard 15 - 18 t | Euro V | EGR | SPN23 | Rural | 0.04 | 0.5 | 5 | 80 | 0.0072572 | 0.13527 | 7.4228 | 12.1032 | 0.00031073 | 0.0076566 | 0.23759 | -9.583e+12 | 0 | 70 | 2.1963e+14
Buses | Diesel | Urban Buses Standard 15 - 18 t | Euro V | EGR | SPN23 | Rural | 0.04 | 1 | 5 | 70 | 0.62919 | 6.1041 | -4.1088 | 9.6548 | 0.025581 | 0.077432 | 6.3065e-13 | -9.583e+12 | 0 | 70 | 2.5695e+14
Buses | Diesel | Urban Buses Standard 15 - 18 t | Euro V | EGR | SPN23 | Rural | 0.06 | 0 | 5 | 80 | 0.0079798 | 0.046724 | 7.4292 | 14.969 | 0.00032131 | 0.0036582 | 0.25948 | -9.583e+12 | 0 | 70 | 2.2933e+14
Buses | Diesel | Urban Buses Standard 15 - 18 t | Euro V | EGR | SPN23 | Rural | 0.06 | 0.5 | 5 | 60 | 2.0294 | 7.0041 | -7.326 | 0.13416 | 0.071272 | -0.010057 | -0.0073344 | -9.583e+12 | 0 | 60 | 2.8898e+14
Buses | Diesel | Urban Buses Standard 15 - 18 t | Euro V | EGR | SPN23 | Rural | 0.06 | 1 | 5 | 55 | -0.011639 | 3.4244 | 18.0925 | 8.9389 | -0.00019781 | 0.0945 | 0.23552 | -9.583e+12 | 0 | 55 | 3.3973e+14
Buses | Diesel | Urban Buses Standard 15 - 18 t | Euro V | EGR | SPN23 | Highway | -0.06 | 0 | 5 | 85 | -0.0026488 | 0.23957 | -0.96586 | 2.0247 | 0.0022289 | -0.0073268 | 0.027521 | -1.0701e+13 | 0 | 70 | 2.9264e+12
Buses | Diesel | Urban Buses Standard 15 - 18 t | Euro V | EGR | SPN23 | Highway | -0.06 | 0.5 | 5 | 85 | -0.0026436 | 0.24264 | -1.0946 | 2.3052 | 0.002357 | -0.010449 | 0.034728 | -1.0701e+13 | 0 | 70 | 2.9278e+12
Buses | Diesel | Urban Buses Standard 15 - 18 t | Euro V | EGR | SPN23 | Highway | -0.06 | 1 | 5 | 85 | -0.0032901 | 0.3084 | -1.5087 | 3.1521 | 0.0030292 | -0.015766 | 0.048944 | -1.0701e+13 | 0 | 70 | 3.1066e+12
Buses | Diesel | Urban Buses Standard 15 - 18 t | Euro V | EGR | SPN23 | Highway | -0.04 | 0 | 5 | 85 | -0.0073509 | 0.84164 | -1.8451 | 2.7583 | 0.0048299 | 0.013726 | -3.9076e-15 | -1.0701e+13 | 0 | 70 | 9.1638e+12
Buses | Diesel | Urban Buses Standard 15 - 18 t | Euro V | EGR | SPN23 | Highway | -0.04 | 0.5 | 5 | 85 | -0.0049475 | 0.52694 | -1.448 | 1.9737 | 0.0028744 | 0.0055175 | 1.0773e-14 | -1.0701e+13 | 0 | 70 | 8.2993e+12
Buses | Diesel | Urban Buses Standard 15 - 18 t | Euro V | EGR | SPN23 | Highway | -0.04 | 1 | 5 | 85 | -0.0047306 | 0.48554 | -1.4114 | 1.8088 | 0.0024858 | 0.0042312 | 8.1114e-14 | -1.0701e+13 | 0 | 70 | 8.081e+12
Buses | Diesel | Urban Buses Standard 15 - 18 t | Euro V | EGR | SPN23 | Highway | -0.02 | 0 | 5 | 85 | 0.00017321 | -0.040934 | 2.8332 | 2.5058 | -7.9288e-05 | 0.0069598 | 0.14779 | -1.0701e+13 | 0 | 70 | 3.7009e+13
Buses | Diesel | Urban Buses Standard 15 - 18 t | Euro V | EGR | SPN23 | Highway | -0.02 | 0.5 | 5 | 85 | -0.00076443 | 1.1417 | -2.6186 | 3.63 | 0.0046681 | 0.018351 | 1.561e-12 | -1.0701e+13 | 0 | 70 | 3.2603e+13
Buses | Diesel | Urban Buses Standard 15 - 18 t | Euro V | EGR | SPN23 | Highway | -0.02 | 1 | 5 | 85 | -0.00077689 | 0.089036 | 3.6384 | 1.0562 | 0.00026858 | 0.013334 | 0.1497 | -1.0701e+13 | 0 | 70 | 2.7116e+13
Buses | Diesel | Urban Buses Standard 15 - 18 t | Euro V | EGR | SPN23 | Highway | 0 | 0 | 5 | 85 | -3.677e-05 | -0.013468 | 3.0591 | 3.5551 | -6.1878e-05 | 0.0059423 | 0.14242 | -1.0701e+13 | 0 | 70 | 8.3323e+13
Buses | Diesel | Urban Buses Standard 15 - 18 t | Euro V | EGR | SPN23 | Highway | 0 | 0.5 | 5 | 85 | -0.00038049 | -0.010125 | 5.4311 | 4.0248 | -0.0001261 | 0.010708 | 0.21018 | -1.0701e+13 | 0 | 70 | 9.1257e+13
Buses | Diesel | Urban Buses Standard 15 - 18 t | Euro V | EGR | SPN23 | Highway | 0 | 1 | 5 | 85 | 0.040168 | 1.8454 | -3.7465 | 5.1831 | 0.0066297 | 0.025493 | 1.5904e-14 | -1.0701e+13 | 0 | 70 | 1.0065e+14
Buses | Diesel | Urban Buses Standard 15 - 18 t | Euro V | EGR | SPN23 | Highway | 0.02 | 0 | 5 | 85 | -0.0006748 | 0.061852 | 4.594 | 6.859 | -9.5148e-05 | 0.010416 | 0.1818 | -1.0701e+13 | 0 | 70 | 1.3753e+14
Buses | Diesel | Urban Buses Standard 15 - 18 t | Euro V | EGR | SPN23 | Highway | 0.02 | 0.5 | 5 | 85 | -0.0012034 | 0.096321 | 4.7749 | 5.6618 | -0.00010882 | 0.010631 | 0.15779 | -1.0701e+13 | 0 | 70 | 1.6545e+14
Buses | Diesel | Urban Buses Standard 15 - 18 t | Euro V | EGR | SPN23 | Highway | 0.02 | 1 | 5 | 85 | 0.27152 | 3.2713 | -6.6856 | 8.8914 | 0.017258 | 0.020762 | 1.8549e-12 | -1.0701e+13 | 0 | 70 | 1.9319e+14
Buses | Diesel | Urban Buses Standard 15 - 18 t | Euro V | EGR | SPN23 | Highway | 0.04 | 0 | 5 | 85 | 0.0017126 | 0.15983 | 11.1484 | 21.7192 | 3.8205e-05 | 0.015275 | 0.42577 | -1.0701e+13 | 0 | 70 | 1.9744e+14
Buses | Diesel | Urban Buses Standard 15 - 18 t | Euro V | EGR | SPN23 | Highway | 0.04 | 0.5 | 5 | 80 | 0.0072572 | 0.13527 | 7.4228 | 12.1032 | 0.00031073 | 0.0076566 | 0.23759 | -1.0701e+13 | 0 | 70 | 2.4525e+14
Buses | Diesel | Urban Buses Standard 15 - 18 t | Euro V | EGR | SPN23 | Highway | 0.04 | 1 | 5 | 70 | 0.62919 | 6.1041 | -4.1088 | 9.6548 | 0.025581 | 0.077432 | 6.3065e-13 | -1.0701e+13 | 0 | 70 | 2.8693e+14
Buses | Diesel | Urban Buses Standard 15 - 18 t | Euro V | EGR | SPN23 | Highway | 0.06 | 0 | 5 | 80 | 0.0079798 | 0.046724 | 7.4292 | 14.969 | 0.00032131 | 0.0036582 | 0.25948 | -1.0701e+13 | 0 | 70 | 2.5608e+14
Buses | Diesel | Urban Buses Standard 15 - 18 t | Euro V | EGR | SPN23 | Highway | 0.06 | 0.5 | 5 | 60 | 2.0294 | 7.0041 | -7.326 | 0.13416 | 0.071272 | -0.010057 | -0.0073344 | -1.0701e+13 | 0 | 60 | 3.2269e+14
Buses | Diesel | Urban Buses Standard 15 - 18 t | Euro V | EGR | SPN23 | Highway | 0.06 | 1 | 5 | 55 | -0.011639 | 3.4244 | 18.0925 | 8.9389 | -0.00019781 | 0.0945 | 0.23552 | -1.0701e+13 | 0 | 55 | 3.7936e+14
Buses | Diesel | Urban Buses Standard 15 - 18 t | Euro VI A/B/C | DPF+SCR | CO |  | -0.06 | 0 | 5 | 70 | -7.2891 | 640.0829 | 13785.1509 | -109902.1922 | -1.4755 | 135.6939 | -837.4528 | 99.74% | 0 | 70 | 0.039442
Buses | Diesel | Urban Buses Standard 15 - 18 t | Euro VI A/B/C | DPF+SCR | CO |  | -0.06 | 0.5 | 5 | 70 | -7.2891 | 640.0829 | 13785.1509 | -109902.1922 | -1.4755 | 135.6939 | -837.4528 | 99.74% | 0 | 70 | 0.038431
Buses | Diesel | Urban Buses Standard 15 - 18 t | Euro VI A/B/C | DPF+SCR | CO |  | -0.06 | 1 | 5 | 70 | -7.2891 | 640.0829 | 13785.1509 | -109902.1922 | -1.4755 | 135.6939 | -837.4528 | 99.74% | 0 | 70 | 0.038924
Buses | Diesel | Urban Buses Standard 15 - 18 t | Euro VI A/B/C | DPF+SCR | CO |  | -0.04 | 0 | 5 | 70 | -7.2891 | 640.0829 | 13785.1509 | -109902.1922 | -1.4755 | 135.6939 | -837.4528 | 99.47% | 0 | 70 | 0.079561
Buses | Diesel | Urban Buses Standard 15 - 18 t | Euro VI A/B/C | DPF+SCR | CO |  | -0.04 | 0.5 | 5 | 70 | -7.2891 | 640.0829 | 13785.1509 | -109902.1922 | -1.4755 | 135.6939 | -837.4528 | 99.48% | 0 | 70 | 0.077689
Buses | Diesel | Urban Buses Standard 15 - 18 t | Euro VI A/B/C | DPF+SCR | CO |  | -0.04 | 1 | 5 | 70 | -7.2891 | 640.0829 | 13785.1509 | -109902.1922 | -1.4755 | 135.6939 | -837.4528 | 99.47% | 0 | 70 | 0.079197
Buses | Diesel | Urban Buses Standard 15 - 18 t | Euro VI A/B/C | DPF+SCR | CO |  | -0.02 | 0 | 5 | 70 | -7.2891 | 640.0829 | 13785.1509 | -109902.1922 | -1.4755 | 135.6939 | -837.4528 | 98.68% | 0 | 70 | 0.19639
Buses | Diesel | Urban Buses Standard 15 - 18 t | Euro VI A/B/C | DPF+SCR | CO |  | -0.02 | 0.5 | 5 | 70 | -7.2891 | 640.0829 | 13785.1509 | -109902.1922 | -1.4755 | 135.6939 | -837.4528 | 98.71% | 0 | 70 | 0.19223
Buses | Diesel | Urban Buses Standard 15 - 18 t | Euro VI A/B/C | DPF+SCR | CO |  | -0.02 | 1 | 5 | 70 | -7.2891 | 640.0829 | 13785.1509 | -109902.1922 | -1.4755 | 135.6939 | -837.4528 | 98.68% | 0 | 70 | 0.19626
Buses | Diesel | Urban Buses Standard 15 - 18 t | Euro VI A/B/C | DPF+SCR | CO |  | 0 | 0 | 5 | 70 | -7.2891 | 640.0829 | 13785.1509 | -109902.1922 | -1.4755 | 135.6939 | -837.4528 | 97.46% | 0 | 70 | 0.37835
Buses | Diesel | Urban Buses Standard 15 - 18 t | Euro VI A/B/C | DPF+SCR | CO |  | 0 | 0.5 | 5 | 70 | 0.030364 | -2.3492 | 41.6123 | 339.9093 | 0.077015 | -6.3363 | 147.0087 | 0% | 0 | 70 | 0.38112
Buses | Diesel | Urban Buses Standard 15 - 18 t | Euro VI A/B/C | DPF+SCR | CO |  | 0 | 1 | 5 | 70 | -7.2891 | 640.0829 | 13785.1509 | -109902.1922 | -1.4755 | 135.6939 | -837.4528 | 96.77% | 0 | 70 | 0.48128
Buses | Diesel | Urban Buses Standard 15 - 18 t | Euro VI A/B/C | DPF+SCR | CO |  | 0.02 | 0 | 5 | 70 | -7.2891 | 640.0829 | 13785.1509 | -109902.1922 | -1.4755 | 135.6939 | -837.4528 | 95.98% | 0 | 70 | 0.5982
Buses | Diesel | Urban Buses Standard 15 - 18 t | Euro VI A/B/C | DPF+SCR | CO |  | 0.02 | 0.5 | 5 | 70 | -7.2891 | 640.0829 | 13785.1509 | -109902.1922 | -1.4755 | 135.6939 | -837.4528 | 95.12% | 0 | 70 | 0.726
Buses | Diesel | Urban Buses Standard 15 - 18 t | Euro VI A/B/C | DPF+SCR | CO |  | 0.02 | 1 | 5 | 70 | -7.2891 | 640.0829 | 13785.1509 | -109902.1922 | -1.4755 | 135.6939 | -837.4528 | 94.25% | 0 | 70 | 0.85534
Buses | Diesel | Urban Buses Standard 15 - 18 t | Euro VI A/B/C | DPF+SCR | CO |  | 0.04 | 0 | 5 | 70 | -7.2891 | 640.0829 | 13785.1509 | -109902.1922 | -1.4755 | 135.6939 | -837.4528 | 94.36% | 0 | 70 | 0.83882
Buses | Diesel | Urban Buses Standard 15 - 18 t | Euro VI A/B/C | DPF+SCR | CO |  | 0.04 | 0.5 | 5 | 70 | -7.2891 | 640.0829 | 13785.1509 | -109902.1922 | -1.4755 | 135.6939 | -837.4528 | 92.92% | 0 | 70 | 1.0535
Buses | Diesel | Urban Buses Standard 15 - 18 t | Euro VI A/B/C | DPF+SCR | CO |  | 0.04 | 1 | 5 | 70 | -7.2891 | 640.0829 | 13785.1509 | -109902.1922 | -1.4755 | 135.6939 | -837.4528 | 91.57% | 0 | 70 | 1.2547
Buses | Diesel | Urban Buses Standard 15 - 18 t | Euro VI A/B/C | DPF+SCR | CO |  | 0.06 | 0 | 5 | 80 | -7.2891 | 640.0829 | 13785.1509 | -109902.1922 | -1.4755 | 135.6939 | -837.4528 | 92.68% | 0 | 70 | 1.0891
Buses | Diesel | Urban Buses Standard 15 - 18 t | Euro VI A/B/C | DPF+SCR | CO |  | 0.06 | 0.5 | 5 | 65 | -7.2891 | 640.0829 | 13785.1509 | -109902.1922 | -1.4755 | 135.6939 | -837.4528 | 90.76% | 0 | 65 | 1.2102
Buses | Diesel | Urban Buses Standard 15 - 18 t | Euro VI A/B/C | DPF+SCR | CO |  | 0.06 | 1 | 5 | 55 | -7.2891 | 640.0829 | 13785.1509 | -109902.1922 | -1.4755 | 135.6939 | -837.4528 | 89.04% | 0 | 55 | 1.264
Buses | Diesel | Urban Buses Standard 15 - 18 t | Euro VI A/B/C | DPF+SCR | NOx |  | -0.06 | 0 | 5 | 80 | -7.2891 | 640.0829 | 13785.1509 | -109902.1922 | -1.4755 | 135.6939 | -837.4528 | 98.97% | 0 | 70 | 0.15298
Buses | Diesel | Urban Buses Standard 15 - 18 t | Euro VI A/B/C | DPF+SCR | NOx |  | -0.06 | 0.5 | 5 | 75 | -7.2891 | 640.0829 | 13785.1509 | -109902.1922 | -1.4755 | 135.6939 | -837.4528 | 99% | 0 | 70 | 0.14905
Buses | Diesel | Urban Buses Standard 15 - 18 t | Euro VI A/B/C | DPF+SCR | NOx |  | -0.06 | 1 | 5 | 75 | -7.2891 | 640.0829 | 13785.1509 | -109902.1922 | -1.4755 | 135.6939 | -837.4528 | 98.99% | 0 | 70 | 0.15097
Buses | Diesel | Urban Buses Standard 15 - 18 t | Euro VI A/B/C | DPF+SCR | NOx |  | -0.04 | 0 | 5 | 70 | -7.2891 | 640.0829 | 13785.1509 | -109902.1922 | -1.4755 | 135.6939 | -837.4528 | 97.93% | 0 | 70 | 0.30858
Buses | Diesel | Urban Buses Standard 15 - 18 t | Euro VI A/B/C | DPF+SCR | NOx |  | -0.04 | 0.5 | 5 | 70 | -7.2891 | 640.0829 | 13785.1509 | -109902.1922 | -1.4755 | 135.6939 | -837.4528 | 97.98% | 0 | 70 | 0.30132
Buses | Diesel | Urban Buses Standard 15 - 18 t | Euro VI A/B/C | DPF+SCR | NOx |  | -0.04 | 1 | 5 | 70 | -7.2891 | 640.0829 | 13785.1509 | -109902.1922 | -1.4755 | 135.6939 | -837.4528 | 97.94% | 0 | 70 | 0.30717
Buses | Diesel | Urban Buses Standard 15 - 18 t | Euro VI A/B/C | DPF+SCR | NOx |  | -0.02 | 0 | 5 | 70 | -7.2891 | 640.0829 | 13785.1509 | -109902.1922 | -1.4755 | 135.6939 | -837.4528 | 94.88% | 0 | 70 | 0.76169
Buses | Diesel | Urban Buses Standard 15 - 18 t | Euro VI A/B/C | DPF+SCR | NOx |  | -0.02 | 0.5 | 5 | 70 | -7.2891 | 640.0829 | 13785.1509 | -109902.1922 | -1.4755 | 135.6939 | -837.4528 | 94.99% | 0 | 70 | 0.74556
Buses | Diesel | Urban Buses Standard 15 - 18 t | Euro VI A/B/C | DPF+SCR | NOx |  | -0.02 | 1 | 5 | 70 | -7.2891 | 640.0829 | 13785.1509 | -109902.1922 | -1.4755 | 135.6939 | -837.4528 | 94.89% | 0 | 70 | 0.7612
Buses | Diesel | Urban Buses Standard 15 - 18 t | Euro VI A/B/C | DPF+SCR | NOx |  | 0 | 0 | 5 | 70 | -7.2891 | 640.0829 | 13785.1509 | -109902.1922 | -1.4755 | 135.6939 | -837.4528 | 90.14% | 0 | 70 | 1.4674
Buses | Diesel | Urban Buses Standard 15 - 18 t | Euro VI A/B/C | DPF+SCR | NOx |  | 0 | 0.5 | 5 | 70 | 181.6451 | 11196.7059 | -86923.5034 | -178082.2413 | 268.4244 | 5622.8522 | -67105.0251 | 0% | 0 | 70 | 0.96503
Buses | Diesel | Urban Buses Standard 15 - 18 t | Euro VI A/B/C | DPF+SCR | NOx |  | 0 | 1 | 5 | 70 | -7.2891 | 640.0829 | 13785.1509 | -109902.1922 | -1.4755 | 135.6939 | -837.4528 | 87.46% | 0 | 70 | 1.8666
Buses | Diesel | Urban Buses Standard 15 - 18 t | Euro VI A/B/C | DPF+SCR | NOx |  | 0.02 | 0 | 5 | 70 | -7.2891 | 640.0829 | 13785.1509 | -109902.1922 | -1.4755 | 135.6939 | -837.4528 | 84.41% | 0 | 70 | 2.3201
Buses | Diesel | Urban Buses Standard 15 - 18 t | Euro VI A/B/C | DPF+SCR | NOx |  | 0.02 | 0.5 | 5 | 70 | -7.2891 | 640.0829 | 13785.1509 | -109902.1922 | -1.4755 | 135.6939 | -837.4528 | 81.08% | 0 | 70 | 2.8158
Buses | Diesel | Urban Buses Standard 15 - 18 t | Euro VI A/B/C | DPF+SCR | NOx |  | 0.02 | 1 | 5 | 70 | -7.2891 | 640.0829 | 13785.1509 | -109902.1922 | -1.4755 | 135.6939 | -837.4528 | 77.71% | 0 | 70 | 3.3174
Buses | Diesel | Urban Buses Standard 15 - 18 t | Euro VI A/B/C | DPF+SCR | NOx |  | 0.04 | 0 | 5 | 70 | -7.2891 | 640.0829 | 13785.1509 | -109902.1922 | -1.4755 | 135.6939 | -837.4528 | 78.14% | 0 | 70 | 3.2534
Buses | Diesel | Urban Buses Standard 15 - 18 t | Euro VI A/B/C | DPF+SCR | NOx |  | 0.04 | 0.5 | 5 | 70 | -7.2891 | 640.0829 | 13785.1509 | -109902.1922 | -1.4755 | 135.6939 | -837.4528 | 72.55% | 0 | 70 | 4.086
Buses | Diesel | Urban Buses Standard 15 - 18 t | Euro VI A/B/C | DPF+SCR | NOx |  | 0.04 | 1 | 5 | 70 | -7.2891 | 640.0829 | 13785.1509 | -109902.1922 | -1.4755 | 135.6939 | -837.4528 | 67.31% | 0 | 70 | 4.8665
Buses | Diesel | Urban Buses Standard 15 - 18 t | Euro VI A/B/C | DPF+SCR | NOx |  | 0.06 | 0 | 5 | 80 | -7.2891 | 640.0829 | 13785.1509 | -109902.1922 | -1.4755 | 135.6939 | -837.4528 | 71.62% | 0 | 70 | 4.224
Buses | Diesel | Urban Buses Standard 15 - 18 t | Euro VI A/B/C | DPF+SCR | NOx |  | 0.06 | 0.5 | 5 | 65 | -7.2891 | 640.0829 | 13785.1509 | -109902.1922 | -1.4755 | 135.6939 | -837.4528 | 64.16% | 0 | 65 | 4.6936
Buses | Diesel | Urban Buses Standard 15 - 18 t | Euro VI A/B/C | DPF+SCR | NOx |  | 0.06 | 1 | 5 | 55 | -7.2891 | 640.0829 | 13785.1509 | -109902.1922 | -1.4755 | 135.6939 | -837.4528 | 57.5% | 0 | 55 | 4.9024
Buses | Diesel | Urban Buses Standard 15 - 18 t | Euro VI A/B/C | DPF+SCR | VOC |  | -0.06 | 0 | 5 | 70 | -0.0010812 | 0.10145 | -0.45441 | 1.129 | 0.16787 | -0.68579 | 2.0778 | 0% | 0 | 70 | 0.0017586
Buses | Diesel | Urban Buses Standard 15 - 18 t | Euro VI A/B/C | DPF+SCR | VOC |  | -0.06 | 0.5 | 5 | 70 | -0.0011258 | 0.10482 | -0.52685 | 1.1752 | 0.18804 | -0.92446 | 2.3465 | 0% | 0 | 70 | 0.0015259
Buses | Diesel | Urban Buses Standard 15 - 18 t | Euro VI A/B/C | DPF+SCR | VOC |  | -0.06 | 1 | 5 | 70 | -0.0011786 | 0.11064 | -0.60397 | 1.2262 | 0.2099 | -1.163 | 2.5749 | 0% | 0 | 70 | 0.0014569
Buses | Diesel | Urban Buses Standard 15 - 18 t | Euro VI A/B/C | DPF+SCR | VOC |  | -0.04 | 0 | 5 | 70 | -1.4882e-05 | 0.0025011 | -0.02966 | 1.064 | 0.0049009 | -0.092694 | 2.2676 | 0% | 0 | 70 | 0.0044307
Buses | Diesel | Urban Buses Standard 15 - 18 t | Euro VI A/B/C | DPF+SCR | VOC |  | -0.04 | 0.5 | 5 | 70 | -0.0033143 | 0.35411 | -0.16246 | 1.0604 | 0.48158 | 1.1665 | 0.17221 | 0% | 0 | 70 | 0.0034405
Buses | Diesel | Urban Buses Standard 15 - 18 t | Euro VI A/B/C | DPF+SCR | VOC |  | -0.04 | 1 | 5 | 70 | -0.0037662 | 0.38243 | -0.37097 | 1.1572 | 0.52903 | 0.92468 | 0.22543 | 0% | 0 | 70 | 0.002996
Buses | Diesel | Urban Buses Standard 15 - 18 t | Euro VI A/B/C | DPF+SCR | VOC |  | -0.02 | 0 | 5 | 70 | 2.2812e-05 | -0.0021673 | 0.060999 | 1.251 | 0.00051624 | -0.042598 | 2.8167 | 0% | 0 | 70 | 0.016468
Buses | Diesel | Urban Buses Standard 15 - 18 t | Euro VI A/B/C | DPF+SCR | VOC |  | -0.02 | 0.5 | 5 | 70 | 1.4399e-05 | -0.0020126 | 0.077318 | 1.0549 | -0.0003305 | 0.015664 | 2.3864 | 0% | 0 | 70 | 0.01184
Buses | Diesel | Urban Buses Standard 15 - 18 t | Euro VI A/B/C | DPF+SCR | VOC |  | -0.02 | 1 | 5 | 70 | 2.1535e-05 | 0.0022164 | 0.13692 | 3.2068 | 0.009488 | -0.04626 | 7.0678 | 0% | 0 | 70 | 0.0088115
Buses | Diesel | Urban Buses Standard 15 - 18 t | Euro VI A/B/C | DPF+SCR | VOC |  | 0 | 0 | 5 | 70 | 1.1934e-05 | -0.0013495 | 0.063056 | 0.9543 | 8.6381e-05 | -0.0059758 | 1.9098 | 0% | 0 | 70 | 0.021256
Buses | Diesel | Urban Buses Standard 15 - 18 t | Euro VI A/B/C | DPF+SCR | VOC |  | 0 | 0.5 | 5 | 70 | 2.9311e-05 | -0.0053816 | 0.33019 | 4.4501 | -0.0010186 | 0.055014 | 8.7169 | 0% | 0 | 70 | 0.021207
Buses | Diesel | Urban Buses Standard 15 - 18 t | Euro VI A/B/C | DPF+SCR | VOC |  | 0 | 1 | 5 | 70 | 2.1077e-05 | -0.0042987 | 0.27442 | 3.8189 | -0.00094753 | 0.049464 | 7.3397 | 0% | 0 | 70 | 0.021324
Buses | Diesel | Urban Buses Standard 15 - 18 t | Euro VI A/B/C | DPF+SCR | VOC |  | 0.02 | 0 | 5 | 70 | 9.6478e-06 | -0.00071051 | 0.065562 | 1.1635 | 0.00022138 | 0.0019701 | 1.985 | 0% | 0 | 70 | 0.024854
Buses | Diesel | Urban Buses Standard 15 - 18 t | Euro VI A/B/C | DPF+SCR | VOC |  | 0.02 | 0.5 | 5 | 70 | 1.2326e-05 | 0.00051344 | 0.073363 | 1.1811 | 0.00068453 | 0.024595 | 1.9122 | 0% | 0 | 70 | 0.026699
Buses | Diesel | Urban Buses Standard 15 - 18 t | Euro VI A/B/C | DPF+SCR | VOC |  | 0.02 | 1 | 5 | 70 | 0.00011486 | 0.059727 | 1.179 | 0.19055 | 0.017726 | 1.7577 | 0.42628 | 0% | 0 | 70 | 0.028173
Buses | Diesel | Urban Buses Standard 15 - 18 t | Euro VI A/B/C | DPF+SCR | VOC |  | 0.04 | 0 | 5 | 70 | -2.9443e-05 | 0.00083731 | 0.16507 | 1.4048 | -0.0015791 | 0.12694 | 2.2027 | 0% | 0 | 70 | 0.02969
Buses | Diesel | Urban Buses Standard 15 - 18 t | Euro VI A/B/C | DPF+SCR | VOC |  | 0.04 | 0.5 | 5 | 70 | -0.00012057 | 0.008796 | 0.41116 | 1.3287 | -0.004176 | 0.4673 | 2.0329 | 0% | 0 | 70 | 0.031864
Buses | Diesel | Urban Buses Standard 15 - 18 t | Euro VI A/B/C | DPF+SCR | VOC |  | 0.04 | 1 | 5 | 70 | 1.6687e-06 | -0.0012486 | 0.060767 | 1.3671 | -0.00017227 | -0.015379 | 1.9499 | 0% | 0 | 70 | 0.036683
Buses | Diesel | Urban Buses Standard 15 - 18 t | Euro VI A/B/C | DPF+SCR | VOC |  | 0.06 | 0 | 5 | 80 | -0.0003362 | 0.02381 | 0.88642 | 0.98852 | -0.01072 | 1.1303 | 1.5843 | 0% | 0 | 70 | 0.032645
Buses | Diesel | Urban Buses Standard 15 - 18 t | Euro VI A/B/C | DPF+SCR | VOC |  | 0.06 | 0.5 | 5 | 65 | -0.00047718 | 0.040242 | 1.2039 | 0.96355 | -0.010871 | 1.4864 | 1.5182 | 0% | 0 | 65 | 0.034833
Buses | Diesel | Urban Buses Standard 15 - 18 t | Euro VI A/B/C | DPF+SCR | VOC |  | 0.06 | 1 | 5 | 55 | -5.4247e-05 | 0.00037572 | 0.25887 | 1.8148 | -0.0026845 | 0.15749 | 2.4904 | 0% | 0 | 55 | 0.048956
Buses | Diesel | Urban Buses Standard 15 - 18 t | Euro VI A/B/C | DPF+SCR | PM Exhaust | Urban Peak | -0.06 | 0 | 5 | 70 | -0.0025457 | 0.23039 | -0.97113 | 1.9382 | 0.0021171 | -0.0072378 | 0.024006 | 99.93% | 0 | 70 | 0.00017966
Buses | Diesel | Urban Buses Standard 15 - 18 t | Euro VI A/B/C | DPF+SCR | PM Exhaust | Urban Peak | -0.06 | 0.5 | 5 | 70 | -0.0026219 | 0.23935 | -1.0751 | 2.2597 | 0.0022982 | -0.010027 | 0.033311 | 99.93% | 0 | 70 | 0.0001773
Buses | Diesel | Urban Buses Standard 15 - 18 t | Euro VI A/B/C | DPF+SCR | PM Exhaust | Urban Peak | -0.06 | 1 | 5 | 70 | -0.0032752 | 0.30616 | -1.5009 | 3.1685 | 0.0029955 | -0.015637 | 0.048909 | 99.93% | 0 | 70 | 0.00018889
Buses | Diesel | Urban Buses Standard 15 - 18 t | Euro VI A/B/C | DPF+SCR | PM Exhaust | Urban Peak | -0.04 | 0 | 5 | 70 | -0.0074282 | 0.8457 | -1.8216 | 2.753 | 0.0048271 | 0.013961 | 8.063e-12 | 99.93% | 0 | 70 | 0.00055954
Buses | Diesel | Urban Buses Standard 15 - 18 t | Euro VI A/B/C | DPF+SCR | PM Exhaust | Urban Peak | -0.04 | 0.5 | 5 | 70 | -0.0051136 | 0.54122 | -1.4612 | 2.0103 | 0.0029457 | 0.0058701 | 1.6377e-12 | 99.93% | 0 | 70 | 0.00050337
Buses | Diesel | Urban Buses Standard 15 - 18 t | Euro VI A/B/C | DPF+SCR | PM Exhaust | Urban Peak | -0.04 | 1 | 5 | 70 | -0.0048401 | 0.49484 | -1.4279 | 1.8428 | 0.0025429 | 0.0043382 | 2.6666e-15 | 99.93% | 0 | 70 | 0.0004891
Buses | Diesel | Urban Buses Standard 15 - 18 t | Euro VI A/B/C | DPF+SCR | PM Exhaust | Urban Peak | -0.02 | 0 | 5 | 70 | 0.0001834 | -0.041205 | 2.7951 | 2.6527 | -7.5658e-05 | 0.0067081 | 0.14745 | 99.93% | 0 | 70 | 0.0022558
Buses | Diesel | Urban Buses Standard 15 - 18 t | Euro VI A/B/C | DPF+SCR | PM Exhaust | Urban Peak | -0.02 | 0.5 | 5 | 70 | -0.00097387 | 1.1501 | -2.5641 | 3.6036 | 0.0046807 | 0.019127 | 2.3187e-13 | 99.93% | 0 | 70 | 0.001978
Buses | Diesel | Urban Buses Standard 15 - 18 t | Euro VI A/B/C | DPF+SCR | PM Exhaust | Urban Peak | -0.02 | 1 | 5 | 70 | 8.8795e-05 | -0.047246 | 3.5297 | 0.63097 | -0.0001082 | 0.0093455 | 0.13383 | 99.93% | 0 | 70 | 0.0016954
Buses | Diesel | Urban Buses Standard 15 - 18 t | Euro VI A/B/C | DPF+SCR | PM Exhaust | Urban Peak | 0 | 0 | 5 | 70 | -4.9091e-06 | -0.01387 | 2.6577 | 3.2554 | -5.1285e-05 | 0.0049876 | 0.12555 | 99.93% | 0 | 70 | 0.0050173
Buses | Diesel | Urban Buses Standard 15 - 18 t | Euro VI A/B/C | DPF+SCR | PM Exhaust | Urban Peak | 0 | 0.5 | 5 | 70 | -0.00031388 | -0.014548 | 5.3393 | 4.3299 | -0.00011964 | 0.010218 | 0.2111 | 99.93% | 0 | 70 | 0.0054845
Buses | Diesel | Urban Buses Standard 15 - 18 t | Euro VI A/B/C | DPF+SCR | PM Exhaust | Urban Peak | 0 | 1 | 5 | 70 | 0.040046 | 1.9036 | -3.7637 | 5.3031 | 0.006829 | 0.027091 | 3.3397e-14 | 99.93% | 0 | 70 | 0.0060416
Buses | Diesel | Urban Buses Standard 15 - 18 t | Euro VI A/B/C | DPF+SCR | PM Exhaust | Urban Peak | 0.02 | 0 | 5 | 70 | -0.00049917 | 0.042881 | 3.7454 | 5.8099 | -7.5396e-05 | 0.0081089 | 0.1511 | 99.93% | 0 | 70 | 0.0082301
Buses | Diesel | Urban Buses Standard 15 - 18 t | Euro VI A/B/C | DPF+SCR | PM Exhaust | Urban Peak | 0.02 | 0.5 | 5 | 70 | -0.0012476 | 0.095478 | 5.1516 | 6.4339 | -0.00011705 | 0.011219 | 0.17373 | 99.93% | 0 | 70 | 0.0098879
Buses | Diesel | Urban Buses Standard 15 - 18 t | Euro VI A/B/C | DPF+SCR | PM Exhaust | Urban Peak | 0.02 | 1 | 5 | 70 | 0.26364 | 3.3589 | -6.5463 | 8.9353 | 0.017282 | 0.023919 | 2.1756e-14 | 99.93% | 0 | 70 | 0.011545
Buses | Diesel | Urban Buses Standard 15 - 18 t | Euro VI A/B/C | DPF+SCR | PM Exhaust | Urban Peak | 0.04 | 0 | 5 | 70 | 0.00055929 | 0.060017 | 4.381 | 8.7139 | 9.1432e-06 | 0.0060378 | 0.16925 | 99.93% | 0 | 70 | 0.011789
Buses | Diesel | Urban Buses Standard 15 - 18 t | Euro VI A/B/C | DPF+SCR | PM Exhaust | Urban Peak | 0.04 | 0.5 | 5 | 70 | 0.0085504 | 0.11961 | 8.5877 | 14.8618 | 0.00037525 | 0.0073766 | 0.28504 | 99.93% | 0 | 70 | 0.014671
Buses | Diesel | Urban Buses Standard 15 - 18 t | Euro VI A/B/C | DPF+SCR | PM Exhaust | Urban Peak | 0.04 | 1 | 5 | 70 | 0.010795 | 1.5408 | 15.6084 | 11.3684 | 0.00046969 | 0.058859 | 0.30357 | 99.93% | 0 | 70 | 0.017211
Buses | Diesel | Urban Buses Standard 15 - 18 t | Euro VI A/B/C | DPF+SCR | PM Exhaust | Urban Peak | 0.06 | 0 | 5 | 80 | 0.0081476 | 0.030379 | 7.1088 | 14.837 | 0.00033841 | 0.0028845 | 0.25447 | 99.93% | 0 | 70 | 0.015309
Buses | Diesel | Urban Buses Standard 15 - 18 t | Euro VI A/B/C | DPF+SCR | PM Exhaust | Urban Peak | 0.06 | 0.5 | 5 | 65 | 0.24597 | 2.8766 | -3.0541 | -11.0377 | 0.0090328 | 0.060475 | -0.18644 | 99.93% | 0 | 65 | 0.019135
Buses | Diesel | Urban Buses Standard 15 - 18 t | Euro VI A/B/C | DPF+SCR | PM Exhaust | Urban Peak | 0.06 | 1 | 5 | 55 | -0.0069935 | 2.7304 | 17.9326 | 11.8181 | -0.0001122 | 0.07809 | 0.2687 | 99.93% | 0 | 55 | 0.022844
Buses | Diesel | Urban Buses Standard 15 - 18 t | Euro VI A/B/C | DPF+SCR | PM Exhaust | Urban Off Peak | -0.06 | 0 | 5 | 70 | -0.0025457 | 0.23039 | -0.97113 | 1.9382 | 0.0021171 | -0.0072378 | 0.024006 | 99.93% | 0 | 70 | 0.00017966
Buses | Diesel | Urban Buses Standard 15 - 18 t | Euro VI A/B/C | DPF+SCR | PM Exhaust | Urban Off Peak | -0.06 | 0.5 | 5 | 70 | -0.0026219 | 0.23935 | -1.0751 | 2.2597 | 0.0022982 | -0.010027 | 0.033311 | 99.93% | 0 | 70 | 0.0001773
Buses | Diesel | Urban Buses Standard 15 - 18 t | Euro VI A/B/C | DPF+SCR | PM Exhaust | Urban Off Peak | -0.06 | 1 | 5 | 70 | -0.0032752 | 0.30616 | -1.5009 | 3.1685 | 0.0029955 | -0.015637 | 0.048909 | 99.93% | 0 | 70 | 0.00018889
Buses | Diesel | Urban Buses Standard 15 - 18 t | Euro VI A/B/C | DPF+SCR | PM Exhaust | Urban Off Peak | -0.04 | 0 | 5 | 70 | -0.0074282 | 0.8457 | -1.8216 | 2.753 | 0.0048271 | 0.013961 | 8.063e-12 | 99.93% | 0 | 70 | 0.00055954
Buses | Diesel | Urban Buses Standard 15 - 18 t | Euro VI A/B/C | DPF+SCR | PM Exhaust | Urban Off Peak | -0.04 | 0.5 | 5 | 70 | -0.0051136 | 0.54122 | -1.4612 | 2.0103 | 0.0029457 | 0.0058701 | 1.6377e-12 | 99.93% | 0 | 70 | 0.00050337
Buses | Diesel | Urban Buses Standard 15 - 18 t | Euro VI A/B/C | DPF+SCR | PM Exhaust | Urban Off Peak | -0.04 | 1 | 5 | 70 | -0.0048401 | 0.49484 | -1.4279 | 1.8428 | 0.0025429 | 0.0043382 | 2.6666e-15 | 99.93% | 0 | 70 | 0.0004891
Buses | Diesel | Urban Buses Standard 15 - 18 t | Euro VI A/B/C | DPF+SCR | PM Exhaust | Urban Off Peak | -0.02 | 0 | 5 | 70 | 0.0001834 | -0.041205 | 2.7951 | 2.6527 | -7.5658e-05 | 0.0067081 | 0.14745 | 99.93% | 0 | 70 | 0.0022558
Buses | Diesel | Urban Buses Standard 15 - 18 t | Euro VI A/B/C | DPF+SCR | PM Exhaust | Urban Off Peak | -0.02 | 0.5 | 5 | 70 | -0.00097387 | 1.1501 | -2.5641 | 3.6036 | 0.0046807 | 0.019127 | 2.3187e-13 | 99.93% | 0 | 70 | 0.001978
Buses | Diesel | Urban Buses Standard 15 - 18 t | Euro VI A/B/C | DPF+SCR | PM Exhaust | Urban Off Peak | -0.02 | 1 | 5 | 70 | 8.8795e-05 | -0.047246 | 3.5297 | 0.63097 | -0.0001082 | 0.0093455 | 0.13383 | 99.93% | 0 | 70 | 0.0016954
Buses | Diesel | Urban Buses Standard 15 - 18 t | Euro VI A/B/C | DPF+SCR | PM Exhaust | Urban Off Peak | 0 | 0 | 5 | 70 | -4.9091e-06 | -0.01387 | 2.6577 | 3.2554 | -5.1285e-05 | 0.0049876 | 0.12555 | 99.93% | 0 | 70 | 0.0050173
Buses | Diesel | Urban Buses Standard 15 - 18 t | Euro VI A/B/C | DPF+SCR | PM Exhaust | Urban Off Peak | 0 | 0.5 | 5 | 70 | -0.00031388 | -0.014548 | 5.3393 | 4.3299 | -0.00011964 | 0.010218 | 0.2111 | 99.93% | 0 | 70 | 0.0054845
Buses | Diesel | Urban Buses Standard 15 - 18 t | Euro VI A/B/C | DPF+SCR | PM Exhaust | Urban Off Peak | 0 | 1 | 5 | 70 | 0.040046 | 1.9036 | -3.7637 | 5.3031 | 0.006829 | 0.027091 | 3.3397e-14 | 99.93% | 0 | 70 | 0.0060416
Buses | Diesel | Urban Buses Standard 15 - 18 t | Euro VI A/B/C | DPF+SCR | PM Exhaust | Urban Off Peak | 0.02 | 0 | 5 | 70 | -0.00049917 | 0.042881 | 3.7454 | 5.8099 | -7.5396e-05 | 0.0081089 | 0.1511 | 99.93% | 0 | 70 | 0.0082301
Buses | Diesel | Urban Buses Standard 15 - 18 t | Euro VI A/B/C | DPF+SCR | PM Exhaust | Urban Off Peak | 0.02 | 0.5 | 5 | 70 | -0.0012476 | 0.095478 | 5.1516 | 6.4339 | -0.00011705 | 0.011219 | 0.17373 | 99.93% | 0 | 70 | 0.0098879
Buses | Diesel | Urban Buses Standard 15 - 18 t | Euro VI A/B/C | DPF+SCR | PM Exhaust | Urban Off Peak | 0.02 | 1 | 5 | 70 | 0.26364 | 3.3589 | -6.5463 | 8.9353 | 0.017282 | 0.023919 | 2.1756e-14 | 99.93% | 0 | 70 | 0.011545
Buses | Diesel | Urban Buses Standard 15 - 18 t | Euro VI A/B/C | DPF+SCR | PM Exhaust | Urban Off Peak | 0.04 | 0 | 5 | 70 | 0.00055929 | 0.060017 | 4.381 | 8.7139 | 9.1432e-06 | 0.0060378 | 0.16925 | 99.93% | 0 | 70 | 0.011789
Buses | Diesel | Urban Buses Standard 15 - 18 t | Euro VI A/B/C | DPF+SCR | PM Exhaust | Urban Off Peak | 0.04 | 0.5 | 5 | 70 | 0.0085504 | 0.11961 | 8.5877 | 14.8618 | 0.00037525 | 0.0073766 | 0.28504 | 99.93% | 0 | 70 | 0.014671
Buses | Diesel | Urban Buses Standard 15 - 18 t | Euro VI A/B/C | DPF+SCR | PM Exhaust | Urban Off Peak | 0.04 | 1 | 5 | 70 | 0.010795 | 1.5408 | 15.6084 | 11.3684 | 0.00046969 | 0.058859 | 0.30357 | 99.93% | 0 | 70 | 0.017211
Buses | Diesel | Urban Buses Standard 15 - 18 t | Euro VI A/B/C | DPF+SCR | PM Exhaust | Urban Off Peak | 0.06 | 0 | 5 | 80 | 0.0081476 | 0.030379 | 7.1088 | 14.837 | 0.00033841 | 0.0028845 | 0.25447 | 99.93% | 0 | 70 | 0.015309
Buses | Diesel | Urban Buses Standard 15 - 18 t | Euro VI A/B/C | DPF+SCR | PM Exhaust | Urban Off Peak | 0.06 | 0.5 | 5 | 65 | 0.24597 | 2.8766 | -3.0541 | -11.0377 | 0.0090328 | 0.060475 | -0.18644 | 99.93% | 0 | 65 | 0.019135
Buses | Diesel | Urban Buses Standard 15 - 18 t | Euro VI A/B/C | DPF+SCR | PM Exhaust | Urban Off Peak | 0.06 | 1 | 5 | 55 | -0.0069935 | 2.7304 | 17.9326 | 11.8181 | -0.0001122 | 0.07809 | 0.2687 | 99.93% | 0 | 55 | 0.022844
Buses | Diesel | Urban Buses Standard 15 - 18 t | Euro VI A/B/C | DPF+SCR | PM Exhaust | Rural | -0.06 | 0 | 5 | 70 | -0.0025457 | 0.23039 | -0.97113 | 1.9382 | 0.0021171 | -0.0072378 | 0.024006 | 99.96% | 0 | 70 | 0.0001078
Buses | Diesel | Urban Buses Standard 15 - 18 t | Euro VI A/B/C | DPF+SCR | PM Exhaust | Rural | -0.06 | 0.5 | 5 | 70 | -0.0026219 | 0.23935 | -1.0751 | 2.2597 | 0.0022982 | -0.010027 | 0.033311 | 99.96% | 0 | 70 | 0.00010638
Buses | Diesel | Urban Buses Standard 15 - 18 t | Euro VI A/B/C | DPF+SCR | PM Exhaust | Rural | -0.06 | 1 | 5 | 70 | -0.0032752 | 0.30616 | -1.5009 | 3.1685 | 0.0029955 | -0.015637 | 0.048909 | 99.96% | 0 | 70 | 0.00011333
Buses | Diesel | Urban Buses Standard 15 - 18 t | Euro VI A/B/C | DPF+SCR | PM Exhaust | Rural | -0.04 | 0 | 5 | 70 | -0.0074282 | 0.8457 | -1.8216 | 2.753 | 0.0048271 | 0.013961 | 8.063e-12 | 99.96% | 0 | 70 | 0.00033572
Buses | Diesel | Urban Buses Standard 15 - 18 t | Euro VI A/B/C | DPF+SCR | PM Exhaust | Rural | -0.04 | 0.5 | 5 | 70 | -0.0051136 | 0.54122 | -1.4612 | 2.0103 | 0.0029457 | 0.0058701 | 1.6377e-12 | 99.96% | 0 | 70 | 0.00030202
Buses | Diesel | Urban Buses Standard 15 - 18 t | Euro VI A/B/C | DPF+SCR | PM Exhaust | Rural | -0.04 | 1 | 5 | 70 | -0.0048401 | 0.49484 | -1.4279 | 1.8428 | 0.0025429 | 0.0043382 | 2.6666e-15 | 99.96% | 0 | 70 | 0.00029346
Buses | Diesel | Urban Buses Standard 15 - 18 t | Euro VI A/B/C | DPF+SCR | PM Exhaust | Rural | -0.02 | 0 | 5 | 70 | 0.0001834 | -0.041205 | 2.7951 | 2.6527 | -7.5658e-05 | 0.0067081 | 0.14745 | 99.96% | 0 | 70 | 0.0013535
Buses | Diesel | Urban Buses Standard 15 - 18 t | Euro VI A/B/C | DPF+SCR | PM Exhaust | Rural | -0.02 | 0.5 | 5 | 70 | -0.00097387 | 1.1501 | -2.5641 | 3.6036 | 0.0046807 | 0.019127 | 2.3187e-13 | 99.96% | 0 | 70 | 0.0011868
Buses | Diesel | Urban Buses Standard 15 - 18 t | Euro VI A/B/C | DPF+SCR | PM Exhaust | Rural | -0.02 | 1 | 5 | 70 | 8.8795e-05 | -0.047246 | 3.5297 | 0.63097 | -0.0001082 | 0.0093455 | 0.13383 | 99.96% | 0 | 70 | 0.0010173
Buses | Diesel | Urban Buses Standard 15 - 18 t | Euro VI A/B/C | DPF+SCR | PM Exhaust | Rural | 0 | 0 | 5 | 70 | -4.9091e-06 | -0.01387 | 2.6577 | 3.2554 | -5.1285e-05 | 0.0049876 | 0.12555 | 99.96% | 0 | 70 | 0.0030104
Buses | Diesel | Urban Buses Standard 15 - 18 t | Euro VI A/B/C | DPF+SCR | PM Exhaust | Rural | 0 | 0.5 | 5 | 70 | -0.00031388 | -0.014548 | 5.3393 | 4.3299 | -0.00011964 | 0.010218 | 0.2111 | 99.96% | 0 | 70 | 0.0032907
Buses | Diesel | Urban Buses Standard 15 - 18 t | Euro VI A/B/C | DPF+SCR | PM Exhaust | Rural | 0 | 1 | 5 | 70 | 0.040046 | 1.9036 | -3.7637 | 5.3031 | 0.006829 | 0.027091 | 3.3397e-14 | 99.96% | 0 | 70 | 0.003625
Buses | Diesel | Urban Buses Standard 15 - 18 t | Euro VI A/B/C | DPF+SCR | PM Exhaust | Rural | 0.02 | 0 | 5 | 70 | -0.00049917 | 0.042881 | 3.7454 | 5.8099 | -7.5396e-05 | 0.0081089 | 0.1511 | 99.96% | 0 | 70 | 0.0049381
Buses | Diesel | Urban Buses Standard 15 - 18 t | Euro VI A/B/C | DPF+SCR | PM Exhaust | Rural | 0.02 | 0.5 | 5 | 70 | -0.0012476 | 0.095478 | 5.1516 | 6.4339 | -0.00011705 | 0.011219 | 0.17373 | 99.96% | 0 | 70 | 0.0059327
Buses | Diesel | Urban Buses Standard 15 - 18 t | Euro VI A/B/C | DPF+SCR | PM Exhaust | Rural | 0.02 | 1 | 5 | 70 | 0.26364 | 3.3589 | -6.5463 | 8.9353 | 0.017282 | 0.023919 | 2.1756e-14 | 99.96% | 0 | 70 | 0.0069272
Buses | Diesel | Urban Buses Standard 15 - 18 t | Euro VI A/B/C | DPF+SCR | PM Exhaust | Rural | 0.04 | 0 | 5 | 70 | 0.00055929 | 0.060017 | 4.381 | 8.7139 | 9.1432e-06 | 0.0060378 | 0.16925 | 99.96% | 0 | 70 | 0.0070733
Buses | Diesel | Urban Buses Standard 15 - 18 t | Euro VI A/B/C | DPF+SCR | PM Exhaust | Rural | 0.04 | 0.5 | 5 | 70 | 0.0085504 | 0.11961 | 8.5877 | 14.8618 | 0.00037525 | 0.0073766 | 0.28504 | 99.96% | 0 | 70 | 0.0088023
Buses | Diesel | Urban Buses Standard 15 - 18 t | Euro VI A/B/C | DPF+SCR | PM Exhaust | Rural | 0.04 | 1 | 5 | 70 | 0.010795 | 1.5408 | 15.6084 | 11.3684 | 0.00046969 | 0.058859 | 0.30357 | 99.96% | 0 | 70 | 0.010326
Buses | Diesel | Urban Buses Standard 15 - 18 t | Euro VI A/B/C | DPF+SCR | PM Exhaust | Rural | 0.06 | 0 | 5 | 80 | 0.0081476 | 0.030379 | 7.1088 | 14.837 | 0.00033841 | 0.0028845 | 0.25447 | 99.96% | 0 | 70 | 0.0091853
Buses | Diesel | Urban Buses Standard 15 - 18 t | Euro VI A/B/C | DPF+SCR | PM Exhaust | Rural | 0.06 | 0.5 | 5 | 65 | 0.24597 | 2.8766 | -3.0541 | -11.0377 | 0.0090328 | 0.060475 | -0.18644 | 99.96% | 0 | 65 | 0.011481
Buses | Diesel | Urban Buses Standard 15 - 18 t | Euro VI A/B/C | DPF+SCR | PM Exhaust | Rural | 0.06 | 1 | 5 | 55 | -0.0069935 | 2.7304 | 17.9326 | 11.8181 | -0.0001122 | 0.07809 | 0.2687 | 99.96% | 0 | 55 | 0.013706
Buses | Diesel | Urban Buses Standard 15 - 18 t | Euro VI A/B/C | DPF+SCR | PM Exhaust | Highway | -0.06 | 0 | 5 | 70 | -0.0025457 | 0.23039 | -0.97113 | 1.9382 | 0.0021171 | -0.0072378 | 0.024006 | 99.96% | 0 | 70 | 0.0001078
Buses | Diesel | Urban Buses Standard 15 - 18 t | Euro VI A/B/C | DPF+SCR | PM Exhaust | Highway | -0.06 | 0.5 | 5 | 70 | -0.0026219 | 0.23935 | -1.0751 | 2.2597 | 0.0022982 | -0.010027 | 0.033311 | 99.96% | 0 | 70 | 0.00010638
Buses | Diesel | Urban Buses Standard 15 - 18 t | Euro VI A/B/C | DPF+SCR | PM Exhaust | Highway | -0.06 | 1 | 5 | 70 | -0.0032752 | 0.30616 | -1.5009 | 3.1685 | 0.0029955 | -0.015637 | 0.048909 | 99.96% | 0 | 70 | 0.00011333
Buses | Diesel | Urban Buses Standard 15 - 18 t | Euro VI A/B/C | DPF+SCR | PM Exhaust | Highway | -0.04 | 0 | 5 | 70 | -0.0074282 | 0.8457 | -1.8216 | 2.753 | 0.0048271 | 0.013961 | 8.063e-12 | 99.96% | 0 | 70 | 0.00033572
Buses | Diesel | Urban Buses Standard 15 - 18 t | Euro VI A/B/C | DPF+SCR | PM Exhaust | Highway | -0.04 | 0.5 | 5 | 70 | -0.0051136 | 0.54122 | -1.4612 | 2.0103 | 0.0029457 | 0.0058701 | 1.6377e-12 | 99.96% | 0 | 70 | 0.00030202
Buses | Diesel | Urban Buses Standard 15 - 18 t | Euro VI A/B/C | DPF+SCR | PM Exhaust | Highway | -0.04 | 1 | 5 | 70 | -0.0048401 | 0.49484 | -1.4279 | 1.8428 | 0.0025429 | 0.0043382 | 2.6666e-15 | 99.96% | 0 | 70 | 0.00029346
Buses | Diesel | Urban Buses Standard 15 - 18 t | Euro VI A/B/C | DPF+SCR | PM Exhaust | Highway | -0.02 | 0 | 5 | 70 | 0.0001834 | -0.041205 | 2.7951 | 2.6527 | -7.5658e-05 | 0.0067081 | 0.14745 | 99.96% | 0 | 70 | 0.0013535
Buses | Diesel | Urban Buses Standard 15 - 18 t | Euro VI A/B/C | DPF+SCR | PM Exhaust | Highway | -0.02 | 0.5 | 5 | 70 | -0.00097387 | 1.1501 | -2.5641 | 3.6036 | 0.0046807 | 0.019127 | 2.3187e-13 | 99.96% | 0 | 70 | 0.0011868
Buses | Diesel | Urban Buses Standard 15 - 18 t | Euro VI A/B/C | DPF+SCR | PM Exhaust | Highway | -0.02 | 1 | 5 | 70 | 8.8795e-05 | -0.047246 | 3.5297 | 0.63097 | -0.0001082 | 0.0093455 | 0.13383 | 99.96% | 0 | 70 | 0.0010173
Buses | Diesel | Urban Buses Standard 15 - 18 t | Euro VI A/B/C | DPF+SCR | PM Exhaust | Highway | 0 | 0 | 5 | 70 | -4.9091e-06 | -0.01387 | 2.6577 | 3.2554 | -5.1285e-05 | 0.0049876 | 0.12555 | 99.96% | 0 | 70 | 0.0030104
Buses | Diesel | Urban Buses Standard 15 - 18 t | Euro VI A/B/C | DPF+SCR | PM Exhaust | Highway | 0 | 0.5 | 5 | 70 | -0.00031388 | -0.014548 | 5.3393 | 4.3299 | -0.00011964 | 0.010218 | 0.2111 | 99.96% | 0 | 70 | 0.0032907
Buses | Diesel | Urban Buses Standard 15 - 18 t | Euro VI A/B/C | DPF+SCR | PM Exhaust | Highway | 0 | 1 | 5 | 70 | 0.040046 | 1.9036 | -3.7637 | 5.3031 | 0.006829 | 0.027091 | 3.3397e-14 | 99.96% | 0 | 70 | 0.003625
Buses | Diesel | Urban Buses Standard 15 - 18 t | Euro VI A/B/C | DPF+SCR | PM Exhaust | Highway | 0.02 | 0 | 5 | 70 | -0.00049917 | 0.042881 | 3.7454 | 5.8099 | -7.5396e-05 | 0.0081089 | 0.1511 | 99.96% | 0 | 70 | 0.0049381
Buses | Diesel | Urban Buses Standard 15 - 18 t | Euro VI A/B/C | DPF+SCR | PM Exhaust | Highway | 0.02 | 0.5 | 5 | 70 | -0.0012476 | 0.095478 | 5.1516 | 6.4339 | -0.00011705 | 0.011219 | 0.17373 | 99.96% | 0 | 70 | 0.0059327
Buses | Diesel | Urban Buses Standard 15 - 18 t | Euro VI A/B/C | DPF+SCR | PM Exhaust | Highway | 0.02 | 1 | 5 | 70 | 0.26364 | 3.3589 | -6.5463 | 8.9353 | 0.017282 | 0.023919 | 2.1756e-14 | 99.96% | 0 | 70 | 0.0069272
Buses | Diesel | Urban Buses Standard 15 - 18 t | Euro VI A/B/C | DPF+SCR | PM Exhaust | Highway | 0.04 | 0 | 5 | 70 | 0.00055929 | 0.060017 | 4.381 | 8.7139 | 9.1432e-06 | 0.0060378 | 0.16925 | 99.96% | 0 | 70 | 0.0070733
Buses | Diesel | Urban Buses Standard 15 - 18 t | Euro VI A/B/C | DPF+SCR | PM Exhaust | Highway | 0.04 | 0.5 | 5 | 70 | 0.0085504 | 0.11961 | 8.5877 | 14.8618 | 0.00037525 | 0.0073766 | 0.28504 | 99.96% | 0 | 70 | 0.0088023
Buses | Diesel | Urban Buses Standard 15 - 18 t | Euro VI A/B/C | DPF+SCR | PM Exhaust | Highway | 0.04 | 1 | 5 | 70 | 0.010795 | 1.5408 | 15.6084 | 11.3684 | 0.00046969 | 0.058859 | 0.30357 | 99.96% | 0 | 70 | 0.010326
Buses | Diesel | Urban Buses Standard 15 - 18 t | Euro VI A/B/C | DPF+SCR | PM Exhaust | Highway | 0.06 | 0 | 5 | 80 | 0.0081476 | 0.030379 | 7.1088 | 14.837 | 0.00033841 | 0.0028845 | 0.25447 | 99.96% | 0 | 70 | 0.0091853
Buses | Diesel | Urban Buses Standard 15 - 18 t | Euro VI A/B/C | DPF+SCR | PM Exhaust | Highway | 0.06 | 0.5 | 5 | 65 | 0.24597 | 2.8766 | -3.0541 | -11.0377 | 0.0090328 | 0.060475 | -0.18644 | 99.96% | 0 | 65 | 0.011481
Buses | Diesel | Urban Buses Standard 15 - 18 t | Euro VI A/B/C | DPF+SCR | PM Exhaust | Highway | 0.06 | 1 | 5 | 55 | -0.0069935 | 2.7304 | 17.9326 | 11.8181 | -0.0001122 | 0.07809 | 0.2687 | 99.96% | 0 | 55 | 0.013706
Buses | Diesel | Urban Buses Standard 15 - 18 t | Euro VI A/B/C | DPF+SCR | EC |  | -0.06 | 0 | 5 | 70 | -7.2891 | 640.0829 | 13785.1509 | -109902.1922 | -1.4755 | 135.6939 | -837.4528 | 0.90791 | 0 | 70 | 1.3708
Buses | Diesel | Urban Buses Standard 15 - 18 t | Euro VI A/B/C | DPF+SCR | EC |  | -0.06 | 0.5 | 5 | 70 | -7.2891 | 640.0829 | 13785.1509 | -109902.1922 | -1.4755 | 135.6939 | -837.4528 | 0.91027 | 0 | 70 | 1.3356
Buses | Diesel | Urban Buses Standard 15 - 18 t | Euro VI A/B/C | DPF+SCR | EC |  | -0.06 | 1 | 5 | 70 | -7.2891 | 640.0829 | 13785.1509 | -109902.1922 | -1.4755 | 135.6939 | -837.4528 | 90.91% | 0 | 70 | 1.3528
Buses | Diesel | Urban Buses Standard 15 - 18 t | Euro VI A/B/C | DPF+SCR | EC |  | -0.04 | 0 | 5 | 70 | -7.2891 | 640.0829 | 13785.1509 | -109902.1922 | -1.4755 | 135.6939 | -837.4528 | 81.42% | 0 | 70 | 2.7651
Buses | Diesel | Urban Buses Standard 15 - 18 t | Euro VI A/B/C | DPF+SCR | EC |  | -0.04 | 0.5 | 5 | 70 | -7.2891 | 640.0829 | 13785.1509 | -109902.1922 | -1.4755 | 135.6939 | -837.4528 | 81.86% | 0 | 70 | 2.7
Buses | Diesel | Urban Buses Standard 15 - 18 t | Euro VI A/B/C | DPF+SCR | EC |  | -0.04 | 1 | 5 | 70 | -7.2891 | 640.0829 | 13785.1509 | -109902.1922 | -1.4755 | 135.6939 | -837.4528 | 81.51% | 0 | 70 | 2.7524
Buses | Diesel | Urban Buses Standard 15 - 18 t | Euro VI A/B/C | DPF+SCR | EC |  | -0.02 | 0 | 5 | 70 | -7.2891 | 640.0829 | 13785.1509 | -109902.1922 | -1.4755 | 135.6939 | -837.4528 | 54.15% | 0 | 70 | 6.8253
Buses | Diesel | Urban Buses Standard 15 - 18 t | Euro VI A/B/C | DPF+SCR | EC |  | -0.02 | 0.5 | 5 | 70 | -7.2891 | 640.0829 | 13785.1509 | -109902.1922 | -1.4755 | 135.6939 | -837.4528 | 55.12% | 0 | 70 | 6.6808
Buses | Diesel | Urban Buses Standard 15 - 18 t | Euro VI A/B/C | DPF+SCR | EC |  | -0.02 | 1 | 5 | 70 | -7.2891 | 640.0829 | 13785.1509 | -109902.1922 | -1.4755 | 135.6939 | -837.4528 | 54.18% | 0 | 70 | 6.8209
Buses | Diesel | Urban Buses Standard 15 - 18 t | Euro VI A/B/C | DPF+SCR | EC |  | 0 | 0 | 5 | 70 | -7.2891 | 640.0829 | 13785.1509 | -109902.1922 | -1.4755 | 135.6939 | -837.4528 | 11.66% | 0 | 70 | 13.1492
Buses | Diesel | Urban Buses Standard 15 - 18 t | Euro VI A/B/C | DPF+SCR | EC |  | 0 | 0.5 | 5 | 70 | -7.2891 | 640.0829 | 13785.1509 | -109902.1922 | -1.4755 | 135.6939 | -837.4528 | 0% | 0 | 70 | 14.8848
Buses | Diesel | Urban Buses Standard 15 - 18 t | Euro VI A/B/C | DPF+SCR | EC |  | 0 | 1 | 5 | 70 | -7.2891 | 640.0829 | 13785.1509 | -109902.1922 | -1.4755 | 135.6939 | -837.4528 | -12.37% | 0 | 70 | 16.7264
Buses | Diesel | Urban Buses Standard 15 - 18 t | Euro VI A/B/C | DPF+SCR | EC |  | 0.02 | 0 | 5 | 70 | -7.2891 | 640.0829 | 13785.1509 | -109902.1922 | -1.4755 | 135.6939 | -837.4528 | -39.67% | 0 | 70 | 20.79
Buses | Diesel | Urban Buses Standard 15 - 18 t | Euro VI A/B/C | DPF+SCR | EC |  | 0.02 | 0.5 | 5 | 70 | -7.2891 | 640.0829 | 13785.1509 | -109902.1922 | -1.4755 | 135.6939 | -837.4528 | -69.51% | 0 | 70 | 25.2315
Buses | Diesel | Urban Buses Standard 15 - 18 t | Euro VI A/B/C | DPF+SCR | EC |  | 0.02 | 1 | 5 | 70 | -7.2891 | 640.0829 | 13785.1509 | -109902.1922 | -1.4755 | 135.6939 | -837.4528 | -99.71% | 0 | 70 | 29.7266
Buses | Diesel | Urban Buses Standard 15 - 18 t | Euro VI A/B/C | DPF+SCR | EC |  | 0.04 | 0 | 5 | 70 | -7.2891 | 640.0829 | 13785.1509 | -109902.1922 | -1.4755 | 135.6939 | -837.4528 | -95.85% | 0 | 70 | 29.1526
Buses | Diesel | Urban Buses Standard 15 - 18 t | Euro VI A/B/C | DPF+SCR | EC |  | 0.04 | 0.5 | 5 | 70 | -7.2891 | 640.0829 | 13785.1509 | -109902.1922 | -1.4755 | 135.6939 | -837.4528 | -146% | 0 | 70 | 36.6131
Buses | Diesel | Urban Buses Standard 15 - 18 t | Euro VI A/B/C | DPF+SCR | EC |  | 0.04 | 1 | 5 | 70 | -7.2891 | 640.0829 | 13785.1509 | -109902.1922 | -1.4755 | 135.6939 | -837.4528 | -193% | 0 | 70 | 43.6077
Buses | Diesel | Urban Buses Standard 15 - 18 t | Euro VI A/B/C | DPF+SCR | EC |  | 0.06 | 0 | 5 | 80 | -7.2891 | 640.0829 | 13785.1509 | -109902.1922 | -1.4755 | 135.6939 | -837.4528 | -154.3% | 0 | 70 | 37.8501
Buses | Diesel | Urban Buses Standard 15 - 18 t | Euro VI A/B/C | DPF+SCR | EC |  | 0.06 | 0.5 | 5 | 65 | -7.2891 | 640.0829 | 13785.1509 | -109902.1922 | -1.4755 | 135.6939 | -837.4528 | -221.1% | 0 | 65 | 42.0583
Buses | Diesel | Urban Buses Standard 15 - 18 t | Euro VI A/B/C | DPF+SCR | EC |  | 0.06 | 1 | 5 | 55 | -7.2891 | 640.0829 | 13785.1509 | -109902.1922 | -1.4755 | 135.6939 | -837.4528 | -280.9% | 0 | 55 | 43.9289
Buses | Diesel | Urban Buses Standard 15 - 18 t | Euro VI A/B/C | DPF+SCR | CH4 | Urban Peak |  |  | 10 | 70 | 0 | 0 | 175 | 0 | 0 | 0 | 1000 | 97% | 0 | 70 | 0.00525
Buses | Diesel | Urban Buses Standard 15 - 18 t | Euro VI A/B/C | DPF+SCR | CH4 | Urban Off Peak |  |  | 10 | 70 | 0 | 0 | 175 | 0 | 0 | 0 | 1000 | 97% | 0 | 70 | 0.00525
Buses | Diesel | Urban Buses Standard 15 - 18 t | Euro VI A/B/C | DPF+SCR | CH4 | Rural |  |  | 10 | 70 | 0 | 0 | 80 | 0 | 0 | 0 | 1000 | 97% | 0 | 70 | 0.0024
Buses | Diesel | Urban Buses Standard 15 - 18 t | Euro VI A/B/C | DPF+SCR | CH4 | Highway |  |  | 10 | 70 | 0 | 0 | 70 | 0 | 0 | 0 | 1000 | 97% | 0 | 70 | 0.0021
Buses | Diesel | Urban Buses Standard 15 - 18 t | Euro VI A/B/C | DPF+SCR | NH3 | Urban Peak |  |  | 10 | 70 | 0 | 0 | 0.009 | 0 | 0 | 0 | 1 | 0% | 0 | 70 | 0.009
Buses | Diesel | Urban Buses Standard 15 - 18 t | Euro VI A/B/C | DPF+SCR | NH3 | Urban Off Peak |  |  | 10 | 70 | 0 | 0 | 0.009 | 0 | 0 | 0 | 1 | 0% | 0 | 70 | 0.009
Buses | Diesel | Urban Buses Standard 15 - 18 t | Euro VI A/B/C | DPF+SCR | NH3 | Rural |  |  | 10 | 70 | 0 | 0 | 0.009 | 0 | 0 | 0 | 1 | 0% | 0 | 70 | 0.009
Buses | Diesel | Urban Buses Standard 15 - 18 t | Euro VI A/B/C | DPF+SCR | NH3 | Highway |  |  | 10 | 70 | 0 | 0 | 0.009 | 0 | 0 | 0 | 1 | 0% | 0 | 70 | 0.009
Buses | Diesel | Urban Buses Standard 15 - 18 t | Euro VI A/B/C | DPF+SCR | N2O | Urban Peak |  |  | 1 | 70 | 0 | 0 | 0.0415 | 0 | 0 | 0 | 1 | 0% | 0 | 70 | 0.0415 | X
Buses | Diesel | Urban Buses Standard 15 - 18 t | Euro VI A/B/C | DPF+SCR | N2O | Urban Off Peak |  |  | 1 | 70 | 0 | 0 | 0.0415 | 0 | 0 | 0 | 1 | 0% | 0 | 70 | 0.0415 | X
Buses | Diesel | Urban Buses Standard 15 - 18 t | Euro VI A/B/C | DPF+SCR | N2O | Rural |  |  | 1 | 70 | 0 | 0 | 0.0415 | 0 | 0 | 0 | 1 | 0% | 0 | 70 | 0.0415 | X
Buses | Diesel | Urban Buses Standard 15 - 18 t | Euro VI A/B/C | DPF+SCR | N2O | Highway |  |  | 1 | 70 | 0 | 0 | 0.0415 | 0 | 0 | 0 | 1 | 0% | 0 | 70 | 0.0415 | X
Buses | Diesel | Urban Buses Standard 15 - 18 t | Euro VI A/B/C | DPF+SCR | SPN23 | Urban Peak | -0.06 | 0 | 5 | 70 | -7.2891 | 640.0829 | 13785.1509 | -109902.1922 | -1.4755 | 135.6939 | -837.4528 | -7688035100.2281 | 0 | 70 | 114435229500.161
Buses | Diesel | Urban Buses Standard 15 - 18 t | Euro VI A/B/C | DPF+SCR | SPN23 | Urban Peak | -0.06 | 0.5 | 5 | 70 | -7.2891 | 640.0829 | 13785.1509 | -109902.1922 | -1.4755 | 135.6939 | -837.4528 | -7490965522.8566 | 0 | 70 | 111501878908.3554
Buses | Diesel | Urban Buses Standard 15 - 18 t | Euro VI A/B/C | DPF+SCR | SPN23 | Urban Peak | -0.06 | 1 | 5 | 70 | -7.2891 | 640.0829 | 13785.1509 | -109902.1922 | -1.4755 | 135.6939 | -837.4528 | -7587094825.5387 | 0 | 70 | 112932748912.105
Buses | Diesel | Urban Buses Standard 15 - 18 t | Euro VI A/B/C | DPF+SCR | SPN23 | Urban Peak | -0.04 | 0 | 5 | 70 | -7.2891 | 640.0829 | 13785.1509 | -109902.1922 | -1.4755 | 135.6939 | -837.4528 | -15508032579.6625 | 0 | 70 | 230834698866.1122
Buses | Diesel | Urban Buses Standard 15 - 18 t | Euro VI A/B/C | DPF+SCR | SPN23 | Urban Peak | -0.04 | 0.5 | 5 | 70 | -7.2891 | 640.0829 | 13785.1509 | -109902.1922 | -1.4755 | 135.6939 | -837.4528 | -15143189894.6862 | 0 | 70 | 225404071165.1479
Buses | Diesel | Urban Buses Standard 15 - 18 t | Euro VI A/B/C | DPF+SCR | SPN23 | Urban Peak | -0.04 | 1 | 5 | 70 | -7.2891 | 640.0829 | 13785.1509 | -109902.1922 | -1.4755 | 135.6939 | -837.4528 | -15437099406.6522 | 0 | 70 | 229778869408.295
Buses | Diesel | Urban Buses Standard 15 - 18 t | Euro VI A/B/C | DPF+SCR | SPN23 | Urban Peak | -0.02 | 0 | 5 | 70 | -7.2891 | 640.0829 | 13785.1509 | -109902.1922 | -1.4755 | 135.6939 | -837.4528 | -38279621790.8144 | 0 | 70 | 569786329959.1205
Buses | Diesel | Urban Buses Standard 15 - 18 t | Euro VI A/B/C | DPF+SCR | SPN23 | Urban Peak | -0.02 | 0.5 | 5 | 70 | -7.2891 | 640.0829 | 13785.1509 | -109902.1922 | -1.4755 | 135.6939 | -837.4528 | -37469291217.0962 | 0 | 70 | 557724683003.3693
Buses | Diesel | Urban Buses Standard 15 - 18 t | Euro VI A/B/C | DPF+SCR | SPN23 | Urban Peak | -0.02 | 1 | 5 | 70 | -7.2891 | 640.0829 | 13785.1509 | -109902.1922 | -1.4755 | 135.6939 | -837.4528 | -38254941766.3007 | 0 | 70 | 569418971559.7246
Buses | Diesel | Urban Buses Standard 15 - 18 t | Euro VI A/B/C | DPF+SCR | SPN23 | Urban Peak | 0 | 0 | 5 | 70 | -7.2891 | 640.0829 | 13785.1509 | -109902.1922 | -1.4755 | 135.6939 | -837.4528 | -73747302689.4449 | 0 | 70 | 1.0977e+12
Buses | Diesel | Urban Buses Standard 15 - 18 t | Euro VI A/B/C | DPF+SCR | SPN23 | Urban Peak | 0 | 0.5 | 5 | 70 | 14.1473 | 592.6247 | -21611.3804 | 29283.4888 | 0.31896 | -5.4059 | -38.4331 | -9999999999 | 0 | 70 | 781928535580.4922
Buses | Diesel | Urban Buses Standard 15 - 18 t | Euro VI A/B/C | DPF+SCR | SPN23 | Urban Peak | 0 | 1 | 5 | 70 | -7.2891 | 640.0829 | 13785.1509 | -109902.1922 | -1.4755 | 135.6939 | -837.4528 | -93810260011.1858 | 0 | 70 | 1.3964e+12
Buses | Diesel | Urban Buses Standard 15 - 18 t | Euro VI A/B/C | DPF+SCR | SPN23 | Urban Peak | 0.02 | 0 | 5 | 70 | -7.2891 | 640.0829 | 13785.1509 | -109902.1922 | -1.4755 | 135.6939 | -837.4528 | -116601085893.6222 | 0 | 70 | 1.7356e+12
Buses | Diesel | Urban Buses Standard 15 - 18 t | Euro VI A/B/C | DPF+SCR | SPN23 | Urban Peak | 0.02 | 0.5 | 5 | 70 | -7.2891 | 640.0829 | 13785.1509 | -109902.1922 | -1.4755 | 135.6939 | -837.4528 | -141511448007.2672 | 0 | 70 | 2.1064e+12
Buses | Diesel | Urban Buses Standard 15 - 18 t | Euro VI A/B/C | DPF+SCR | SPN23 | Urban Peak | 0.02 | 1 | 5 | 70 | -7.2891 | 640.0829 | 13785.1509 | -109902.1922 | -1.4755 | 135.6939 | -837.4528 | -166722103233.5262 | 0 | 70 | 2.4816e+12
Buses | Diesel | Urban Buses Standard 15 - 18 t | Euro VI A/B/C | DPF+SCR | SPN23 | Urban Peak | 0.04 | 0 | 5 | 70 | -7.2891 | 640.0829 | 13785.1509 | -109902.1922 | -1.4755 | 135.6939 | -837.4528 | -163502856235.0399 | 0 | 70 | 2.4337e+12
Buses | Diesel | Urban Buses Standard 15 - 18 t | Euro VI A/B/C | DPF+SCR | SPN23 | Urban Peak | 0.04 | 0.5 | 5 | 70 | -7.2891 | 640.0829 | 13785.1509 | -109902.1922 | -1.4755 | 135.6939 | -837.4528 | -205345518447.5431 | 0 | 70 | 3.0565e+12
Buses | Diesel | Urban Buses Standard 15 - 18 t | Euro VI A/B/C | DPF+SCR | SPN23 | Urban Peak | 0.04 | 1 | 5 | 70 | -7.2891 | 640.0829 | 13785.1509 | -109902.1922 | -1.4755 | 135.6939 | -837.4528 | -244574569586.2574 | 0 | 70 | 3.6405e+12
Buses | Diesel | Urban Buses Standard 15 - 18 t | Euro VI A/B/C | DPF+SCR | SPN23 | Urban Peak | 0.06 | 0 | 5 | 80 | -7.2891 | 640.0829 | 13785.1509 | -109902.1922 | -1.4755 | 135.6939 | -837.4528 | -212282809456.6435 | 0 | 70 | 3.1598e+12
Buses | Diesel | Urban Buses Standard 15 - 18 t | Euro VI A/B/C | DPF+SCR | SPN23 | Urban Peak | 0.06 | 0.5 | 5 | 65 | -7.2891 | 640.0829 | 13785.1509 | -109902.1922 | -1.4755 | 135.6939 | -837.4528 | -268087206151.0172 | 0 | 65 | 3.5111e+12
Buses | Diesel | Urban Buses Standard 15 - 18 t | Euro VI A/B/C | DPF+SCR | SPN23 | Urban Peak | 0.06 | 1 | 5 | 55 | -7.2891 | 640.0829 | 13785.1509 | -109902.1922 | -1.4755 | 135.6939 | -837.4528 | -317941488693.2959 | 0 | 55 | 3.6673e+12
Buses | Diesel | Urban Buses Standard 15 - 18 t | Euro VI A/B/C | DPF+SCR | SPN23 | Urban Off Peak | -0.06 | 0 | 5 | 70 | -7.2891 | 640.0829 | 13785.1509 | -109902.1922 | -1.4755 | 135.6939 | -837.4528 | -7688035100.2281 | 0 | 70 | 114435229500.161
Buses | Diesel | Urban Buses Standard 15 - 18 t | Euro VI A/B/C | DPF+SCR | SPN23 | Urban Off Peak | -0.06 | 0.5 | 5 | 70 | -7.2891 | 640.0829 | 13785.1509 | -109902.1922 | -1.4755 | 135.6939 | -837.4528 | -7490965522.8566 | 0 | 70 | 111501878908.3554
Buses | Diesel | Urban Buses Standard 15 - 18 t | Euro VI A/B/C | DPF+SCR | SPN23 | Urban Off Peak | -0.06 | 1 | 5 | 70 | -7.2891 | 640.0829 | 13785.1509 | -109902.1922 | -1.4755 | 135.6939 | -837.4528 | -7587094825.5387 | 0 | 70 | 112932748912.105
Buses | Diesel | Urban Buses Standard 15 - 18 t | Euro VI A/B/C | DPF+SCR | SPN23 | Urban Off Peak | -0.04 | 0 | 5 | 70 | -7.2891 | 640.0829 | 13785.1509 | -109902.1922 | -1.4755 | 135.6939 | -837.4528 | -15508032579.6625 | 0 | 70 | 230834698866.1122
Buses | Diesel | Urban Buses Standard 15 - 18 t | Euro VI A/B/C | DPF+SCR | SPN23 | Urban Off Peak | -0.04 | 0.5 | 5 | 70 | -7.2891 | 640.0829 | 13785.1509 | -109902.1922 | -1.4755 | 135.6939 | -837.4528 | -15143189894.6862 | 0 | 70 | 225404071165.1479
Buses | Diesel | Urban Buses Standard 15 - 18 t | Euro VI A/B/C | DPF+SCR | SPN23 | Urban Off Peak | -0.04 | 1 | 5 | 70 | -7.2891 | 640.0829 | 13785.1509 | -109902.1922 | -1.4755 | 135.6939 | -837.4528 | -15437099406.6522 | 0 | 70 | 229778869408.295
Buses | Diesel | Urban Buses Standard 15 - 18 t | Euro VI A/B/C | DPF+SCR | SPN23 | Urban Off Peak | -0.02 | 0 | 5 | 70 | -7.2891 | 640.0829 | 13785.1509 | -109902.1922 | -1.4755 | 135.6939 | -837.4528 | -38279621790.8144 | 0 | 70 | 569786329959.1205
Buses | Diesel | Urban Buses Standard 15 - 18 t | Euro VI A/B/C | DPF+SCR | SPN23 | Urban Off Peak | -0.02 | 0.5 | 5 | 70 | -7.2891 | 640.0829 | 13785.1509 | -109902.1922 | -1.4755 | 135.6939 | -837.4528 | -37469291217.0962 | 0 | 70 | 557724683003.3693
Buses | Diesel | Urban Buses Standard 15 - 18 t | Euro VI A/B/C | DPF+SCR | SPN23 | Urban Off Peak | -0.02 | 1 | 5 | 70 | -7.2891 | 640.0829 | 13785.1509 | -109902.1922 | -1.4755 | 135.6939 | -837.4528 | -38254941766.3007 | 0 | 70 | 569418971559.7246
Buses | Diesel | Urban Buses Standard 15 - 18 t | Euro VI A/B/C | DPF+SCR | SPN23 | Urban Off Peak | 0 | 0 | 5 | 70 | -7.2891 | 640.0829 | 13785.1509 | -109902.1922 | -1.4755 | 135.6939 | -837.4528 | -73747302689.4449 | 0 | 70 | 1.0977e+12
Buses | Diesel | Urban Buses Standard 15 - 18 t | Euro VI A/B/C | DPF+SCR | SPN23 | Urban Off Peak | 0 | 0.5 | 5 | 70 | 14.1473 | 592.6247 | -21611.3804 | 29283.4888 | 0.31896 | -5.4059 | -38.4331 | -9999999999 | 0 | 70 | 781928535580.4922
Buses | Diesel | Urban Buses Standard 15 - 18 t | Euro VI A/B/C | DPF+SCR | SPN23 | Urban Off Peak | 0 | 1 | 5 | 70 | -7.2891 | 640.0829 | 13785.1509 | -109902.1922 | -1.4755 | 135.6939 | -837.4528 | -93810260011.1858 | 0 | 70 | 1.3964e+12
Buses | Diesel | Urban Buses Standard 15 - 18 t | Euro VI A/B/C | DPF+SCR | SPN23 | Urban Off Peak | 0.02 | 0 | 5 | 70 | -7.2891 | 640.0829 | 13785.1509 | -109902.1922 | -1.4755 | 135.6939 | -837.4528 | -116601085893.6222 | 0 | 70 | 1.7356e+12
Buses | Diesel | Urban Buses Standard 15 - 18 t | Euro VI A/B/C | DPF+SCR | SPN23 | Urban Off Peak | 0.02 | 0.5 | 5 | 70 | -7.2891 | 640.0829 | 13785.1509 | -109902.1922 | -1.4755 | 135.6939 | -837.4528 | -141511448007.2672 | 0 | 70 | 2.1064e+12
Buses | Diesel | Urban Buses Standard 15 - 18 t | Euro VI A/B/C | DPF+SCR | SPN23 | Urban Off Peak | 0.02 | 1 | 5 | 70 | -7.2891 | 640.0829 | 13785.1509 | -109902.1922 | -1.4755 | 135.6939 | -837.4528 | -166722103233.5262 | 0 | 70 | 2.4816e+12
Buses | Diesel | Urban Buses Standard 15 - 18 t | Euro VI A/B/C | DPF+SCR | SPN23 | Urban Off Peak | 0.04 | 0 | 5 | 70 | -7.2891 | 640.0829 | 13785.1509 | -109902.1922 | -1.4755 | 135.6939 | -837.4528 | -163502856235.0399 | 0 | 70 | 2.4337e+12
Buses | Diesel | Urban Buses Standard 15 - 18 t | Euro VI A/B/C | DPF+SCR | SPN23 | Urban Off Peak | 0.04 | 0.5 | 5 | 70 | -7.2891 | 640.0829 | 13785.1509 | -109902.1922 | -1.4755 | 135.6939 | -837.4528 | -205345518447.5431 | 0 | 70 | 3.0565e+12
Buses | Diesel | Urban Buses Standard 15 - 18 t | Euro VI A/B/C | DPF+SCR | SPN23 | Urban Off Peak | 0.04 | 1 | 5 | 70 | -7.2891 | 640.0829 | 13785.1509 | -109902.1922 | -1.4755 | 135.6939 | -837.4528 | -244574569586.2574 | 0 | 70 | 3.6405e+12
Buses | Diesel | Urban Buses Standard 15 - 18 t | Euro VI A/B/C | DPF+SCR | SPN23 | Urban Off Peak | 0.06 | 0 | 5 | 80 | -7.2891 | 640.0829 | 13785.1509 | -109902.1922 | -1.4755 | 135.6939 | -837.4528 | -212282809456.6435 | 0 | 70 | 3.1598e+12
Buses | Diesel | Urban Buses Standard 15 - 18 t | Euro VI A/B/C | DPF+SCR | SPN23 | Urban Off Peak | 0.06 | 0.5 | 5 | 65 | -7.2891 | 640.0829 | 13785.1509 | -109902.1922 | -1.4755 | 135.6939 | -837.4528 | -268087206151.0172 | 0 | 65 | 3.5111e+12
Buses | Diesel | Urban Buses Standard 15 - 18 t | Euro VI A/B/C | DPF+SCR | SPN23 | Urban Off Peak | 0.06 | 1 | 5 | 55 | -7.2891 | 640.0829 | 13785.1509 | -109902.1922 | -1.4755 | 135.6939 | -837.4528 | -317941488693.2959 | 0 | 55 | 3.6673e+12
Buses | Diesel | Urban Buses Standard 15 - 18 t | Euro VI A/B/C | DPF+SCR | SPN23 | Rural | -0.06 | 0 | 5 | 70 | -7.2891 | 640.0829 | 13785.1509 | -109902.1922 | -1.4755 | 135.6939 | -837.4528 | -7688035100.2281 | 0 | 70 | 114435229500.161
Buses | Diesel | Urban Buses Standard 15 - 18 t | Euro VI A/B/C | DPF+SCR | SPN23 | Rural | -0.06 | 0.5 | 5 | 70 | -7.2891 | 640.0829 | 13785.1509 | -109902.1922 | -1.4755 | 135.6939 | -837.4528 | -7490965522.8566 | 0 | 70 | 111501878908.3554
Buses | Diesel | Urban Buses Standard 15 - 18 t | Euro VI A/B/C | DPF+SCR | SPN23 | Rural | -0.06 | 1 | 5 | 70 | -7.2891 | 640.0829 | 13785.1509 | -109902.1922 | -1.4755 | 135.6939 | -837.4528 | -7587094825.5387 | 0 | 70 | 112932748912.105
Buses | Diesel | Urban Buses Standard 15 - 18 t | Euro VI A/B/C | DPF+SCR | SPN23 | Rural | -0.04 | 0 | 5 | 70 | -7.2891 | 640.0829 | 13785.1509 | -109902.1922 | -1.4755 | 135.6939 | -837.4528 | -15508032579.6625 | 0 | 70 | 230834698866.1122
Buses | Diesel | Urban Buses Standard 15 - 18 t | Euro VI A/B/C | DPF+SCR | SPN23 | Rural | -0.04 | 0.5 | 5 | 70 | -7.2891 | 640.0829 | 13785.1509 | -109902.1922 | -1.4755 | 135.6939 | -837.4528 | -15143189894.6862 | 0 | 70 | 225404071165.1479
Buses | Diesel | Urban Buses Standard 15 - 18 t | Euro VI A/B/C | DPF+SCR | SPN23 | Rural | -0.04 | 1 | 5 | 70 | -7.2891 | 640.0829 | 13785.1509 | -109902.1922 | -1.4755 | 135.6939 | -837.4528 | -15437099406.6522 | 0 | 70 | 229778869408.295
Buses | Diesel | Urban Buses Standard 15 - 18 t | Euro VI A/B/C | DPF+SCR | SPN23 | Rural | -0.02 | 0 | 5 | 70 | -7.2891 | 640.0829 | 13785.1509 | -109902.1922 | -1.4755 | 135.6939 | -837.4528 | -38279621790.8144 | 0 | 70 | 569786329959.1205
Buses | Diesel | Urban Buses Standard 15 - 18 t | Euro VI A/B/C | DPF+SCR | SPN23 | Rural | -0.02 | 0.5 | 5 | 70 | -7.2891 | 640.0829 | 13785.1509 | -109902.1922 | -1.4755 | 135.6939 | -837.4528 | -37469291217.0962 | 0 | 70 | 557724683003.3693
Buses | Diesel | Urban Buses Standard 15 - 18 t | Euro VI A/B/C | DPF+SCR | SPN23 | Rural | -0.02 | 1 | 5 | 70 | -7.2891 | 640.0829 | 13785.1509 | -109902.1922 | -1.4755 | 135.6939 | -837.4528 | -38254941766.3007 | 0 | 70 | 569418971559.7246
Buses | Diesel | Urban Buses Standard 15 - 18 t | Euro VI A/B/C | DPF+SCR | SPN23 | Rural | 0 | 0 | 5 | 70 | -7.2891 | 640.0829 | 13785.1509 | -109902.1922 | -1.4755 | 135.6939 | -837.4528 | -73747302689.4449 | 0 | 70 | 1.0977e+12
Buses | Diesel | Urban Buses Standard 15 - 18 t | Euro VI A/B/C | DPF+SCR | SPN23 | Rural | 0 | 0.5 | 5 | 70 | 14.1473 | 592.6247 | -21611.3804 | 29283.4888 | 0.31896 | -5.4059 | -38.4331 | -9999999999 | 0 | 70 | 781928535580.4922
Buses | Diesel | Urban Buses Standard 15 - 18 t | Euro VI A/B/C | DPF+SCR | SPN23 | Rural | 0 | 1 | 5 | 70 | -7.2891 | 640.0829 | 13785.1509 | -109902.1922 | -1.4755 | 135.6939 | -837.4528 | -93810260011.1858 | 0 | 70 | 1.3964e+12
Buses | Diesel | Urban Buses Standard 15 - 18 t | Euro VI A/B/C | DPF+SCR | SPN23 | Rural | 0.02 | 0 | 5 | 70 | -7.2891 | 640.0829 | 13785.1509 | -109902.1922 | -1.4755 | 135.6939 | -837.4528 | -116601085893.6222 | 0 | 70 | 1.7356e+12
Buses | Diesel | Urban Buses Standard 15 - 18 t | Euro VI A/B/C | DPF+SCR | SPN23 | Rural | 0.02 | 0.5 | 5 | 70 | -7.2891 | 640.0829 | 13785.1509 | -109902.1922 | -1.4755 | 135.6939 | -837.4528 | -141511448007.2672 | 0 | 70 | 2.1064e+12
Buses | Diesel | Urban Buses Standard 15 - 18 t | Euro VI A/B/C | DPF+SCR | SPN23 | Rural | 0.02 | 1 | 5 | 70 | -7.2891 | 640.0829 | 13785.1509 | -109902.1922 | -1.4755 | 135.6939 | -837.4528 | -166722103233.5262 | 0 | 70 | 2.4816e+12
Buses | Diesel | Urban Buses Standard 15 - 18 t | Euro VI A/B/C | DPF+SCR | SPN23 | Rural | 0.04 | 0 | 5 | 70 | -7.2891 | 640.0829 | 13785.1509 | -109902.1922 | -1.4755 | 135.6939 | -837.4528 | -163502856235.0399 | 0 | 70 | 2.4337e+12
Buses | Diesel | Urban Buses Standard 15 - 18 t | Euro VI A/B/C | DPF+SCR | SPN23 | Rural | 0.04 | 0.5 | 5 | 70 | -7.2891 | 640.0829 | 13785.1509 | -109902.1922 | -1.4755 | 135.6939 | -837.4528 | -205345518447.5431 | 0 | 70 | 3.0565e+12
Buses | Diesel | Urban Buses Standard 15 - 18 t | Euro VI A/B/C | DPF+SCR | SPN23 | Rural | 0.04 | 1 | 5 | 70 | -7.2891 | 640.0829 | 13785.1509 | -109902.1922 | -1.4755 | 135.6939 | -837.4528 | -244574569586.2574 | 0 | 70 | 3.6405e+12
Buses | Diesel | Urban Buses Standard 15 - 18 t | Euro VI A/B/C | DPF+SCR | SPN23 | Rural | 0.06 | 0 | 5 | 80 | -7.2891 | 640.0829 | 13785.1509 | -109902.1922 | -1.4755 | 135.6939 | -837.4528 | -212282809456.6435 | 0 | 70 | 3.1598e+12
Buses | Diesel | Urban Buses Standard 15 - 18 t | Euro VI A/B/C | DPF+SCR | SPN23 | Rural | 0.06 | 0.5 | 5 | 65 | -7.2891 | 640.0829 | 13785.1509 | -109902.1922 | -1.4755 | 135.6939 | -837.4528 | -268087206151.0172 | 0 | 65 | 3.5111e+12
Buses | Diesel | Urban Buses Standard 15 - 18 t | Euro VI A/B/C | DPF+SCR | SPN23 | Rural | 0.06 | 1 | 5 | 55 | -7.2891 | 640.0829 | 13785.1509 | -109902.1922 | -1.4755 | 135.6939 | -837.4528 | -317941488693.2959 | 0 | 55 | 3.6673e+12
Buses | Diesel | Urban Buses Standard 15 - 18 t | Euro VI A/B/C | DPF+SCR | SPN23 | Highway | -0.06 | 0 | 5 | 70 | -7.2891 | 640.0829 | 13785.1509 | -109902.1922 | -1.4755 | 135.6939 | -837.4528 | -7688035100.2281 | 0 | 70 | 114435229500.161
Buses | Diesel | Urban Buses Standard 15 - 18 t | Euro VI A/B/C | DPF+SCR | SPN23 | Highway | -0.06 | 0.5 | 5 | 70 | -7.2891 | 640.0829 | 13785.1509 | -109902.1922 | -1.4755 | 135.6939 | -837.4528 | -7490965522.8566 | 0 | 70 | 111501878908.3554
Buses | Diesel | Urban Buses Standard 15 - 18 t | Euro VI A/B/C | DPF+SCR | SPN23 | Highway | -0.06 | 1 | 5 | 70 | -7.2891 | 640.0829 | 13785.1509 | -109902.1922 | -1.4755 | 135.6939 | -837.4528 | -7587094825.5387 | 0 | 70 | 112932748912.105
Buses | Diesel | Urban Buses Standard 15 - 18 t | Euro VI A/B/C | DPF+SCR | SPN23 | Highway | -0.04 | 0 | 5 | 70 | -7.2891 | 640.0829 | 13785.1509 | -109902.1922 | -1.4755 | 135.6939 | -837.4528 | -15508032579.6625 | 0 | 70 | 230834698866.1122
Buses | Diesel | Urban Buses Standard 15 - 18 t | Euro VI A/B/C | DPF+SCR | SPN23 | Highway | -0.04 | 0.5 | 5 | 70 | -7.2891 | 640.0829 | 13785.1509 | -109902.1922 | -1.4755 | 135.6939 | -837.4528 | -15143189894.6862 | 0 | 70 | 225404071165.1479
Buses | Diesel | Urban Buses Standard 15 - 18 t | Euro VI A/B/C | DPF+SCR | SPN23 | Highway | -0.04 | 1 | 5 | 70 | -7.2891 | 640.0829 | 13785.1509 | -109902.1922 | -1.4755 | 135.6939 | -837.4528 | -15437099406.6522 | 0 | 70 | 229778869408.295
Buses | Diesel | Urban Buses Standard 15 - 18 t | Euro VI A/B/C | DPF+SCR | SPN23 | Highway | -0.02 | 0 | 5 | 70 | -7.2891 | 640.0829 | 13785.1509 | -109902.1922 | -1.4755 | 135.6939 | -837.4528 | -38279621790.8144 | 0 | 70 | 569786329959.1205
Buses | Diesel | Urban Buses Standard 15 - 18 t | Euro VI A/B/C | DPF+SCR | SPN23 | Highway | -0.02 | 0.5 | 5 | 70 | -7.2891 | 640.0829 | 13785.1509 | -109902.1922 | -1.4755 | 135.6939 | -837.4528 | -37469291217.0962 | 0 | 70 | 557724683003.3693
Buses | Diesel | Urban Buses Standard 15 - 18 t | Euro VI A/B/C | DPF+SCR | SPN23 | Highway | -0.02 | 1 | 5 | 70 | -7.2891 | 640.0829 | 13785.1509 | -109902.1922 | -1.4755 | 135.6939 | -837.4528 | -38254941766.3007 | 0 | 70 | 569418971559.7246
Buses | Diesel | Urban Buses Standard 15 - 18 t | Euro VI A/B/C | DPF+SCR | SPN23 | Highway | 0 | 0 | 5 | 70 | -7.2891 | 640.0829 | 13785.1509 | -109902.1922 | -1.4755 | 135.6939 | -837.4528 | -73747302689.4449 | 0 | 70 | 1.0977e+12
Buses | Diesel | Urban Buses Standard 15 - 18 t | Euro VI A/B/C | DPF+SCR | SPN23 | Highway | 0 | 0.5 | 5 | 70 | 14.1473 | 592.6247 | -21611.3804 | 29283.4888 | 0.31896 | -5.4059 | -38.4331 | -9999999999 | 0 | 70 | 781928535580.4922
Buses | Diesel | Urban Buses Standard 15 - 18 t | Euro VI A/B/C | DPF+SCR | SPN23 | Highway | 0 | 1 | 5 | 70 | -7.2891 | 640.0829 | 13785.1509 | -109902.1922 | -1.4755 | 135.6939 | -837.4528 | -93810260011.1858 | 0 | 70 | 1.3964e+12
Buses | Diesel | Urban Buses Standard 15 - 18 t | Euro VI A/B/C | DPF+SCR | SPN23 | Highway | 0.02 | 0 | 5 | 70 | -7.2891 | 640.0829 | 13785.1509 | -109902.1922 | -1.4755 | 135.6939 | -837.4528 | -116601085893.6222 | 0 | 70 | 1.7356e+12
Buses | Diesel | Urban Buses Standard 15 - 18 t | Euro VI A/B/C | DPF+SCR | SPN23 | Highway | 0.02 | 0.5 | 5 | 70 | -7.2891 | 640.0829 | 13785.1509 | -109902.1922 | -1.4755 | 135.6939 | -837.4528 | -141511448007.2672 | 0 | 70 | 2.1064e+12
Buses | Diesel | Urban Buses Standard 15 - 18 t | Euro VI A/B/C | DPF+SCR | SPN23 | Highway | 0.02 | 1 | 5 | 70 | -7.2891 | 640.0829 | 13785.1509 | -109902.1922 | -1.4755 | 135.6939 | -837.4528 | -166722103233.5262 | 0 | 70 | 2.4816e+12
Buses | Diesel | Urban Buses Standard 15 - 18 t | Euro VI A/B/C | DPF+SCR | SPN23 | Highway | 0.04 | 0 | 5 | 70 | -7.2891 | 640.0829 | 13785.1509 | -109902.1922 | -1.4755 | 135.6939 | -837.4528 | -163502856235.0399 | 0 | 70 | 2.4337e+12
Buses | Diesel | Urban Buses Standard 15 - 18 t | Euro VI A/B/C | DPF+SCR | SPN23 | Highway | 0.04 | 0.5 | 5 | 70 | -7.2891 | 640.0829 | 13785.1509 | -109902.1922 | -1.4755 | 135.6939 | -837.4528 | -205345518447.5431 | 0 | 70 | 3.0565e+12
Buses | Diesel | Urban Buses Standard 15 - 18 t | Euro VI A/B/C | DPF+SCR | SPN23 | Highway | 0.04 | 1 | 5 | 70 | -7.2891 | 640.0829 | 13785.1509 | -109902.1922 | -1.4755 | 135.6939 | -837.4528 | -244574569586.2574 | 0 | 70 | 3.6405e+12
Buses | Diesel | Urban Buses Standard 15 - 18 t | Euro VI A/B/C | DPF+SCR | SPN23 | Highway | 0.06 | 0 | 5 | 80 | -7.2891 | 640.0829 | 13785.1509 | -109902.1922 | -1.4755 | 135.6939 | -837.4528 | -212282809456.6435 | 0 | 70 | 3.1598e+12
Buses | Diesel | Urban Buses Standard 15 - 18 t | Euro VI A/B/C | DPF+SCR | SPN23 | Highway | 0.06 | 0.5 | 5 | 65 | -7.2891 | 640.0829 | 13785.1509 | -109902.1922 | -1.4755 | 135.6939 | -837.4528 | -268087206151.0172 | 0 | 65 | 3.5111e+12
Buses | Diesel | Urban Buses Standard 15 - 18 t | Euro VI A/B/C | DPF+SCR | SPN23 | Highway | 0.06 | 1 | 5 | 55 | -7.2891 | 640.0829 | 13785.1509 | -109902.1922 | -1.4755 | 135.6939 | -837.4528 | -317941488693.2959 | 0 | 55 | 3.6673e+12
Buses | Diesel | Urban Buses Standard 15 - 18 t | Euro VI D/E | DPF+SCR | CO |  | -0.06 | 0 | 5 | 70 | -7.2891 | 640.0829 | 13785.1509 | -109902.1922 | -1.4755 | 135.6939 | -837.4528 | 99.74% | 0 | 70 | 0.039442
Buses | Diesel | Urban Buses Standard 15 - 18 t | Euro VI D/E | DPF+SCR | CO |  | -0.06 | 0.5 | 5 | 70 | -7.2891 | 640.0829 | 13785.1509 | -109902.1922 | -1.4755 | 135.6939 | -837.4528 | 99.74% | 0 | 70 | 0.038431
Buses | Diesel | Urban Buses Standard 15 - 18 t | Euro VI D/E | DPF+SCR | CO |  | -0.06 | 1 | 5 | 70 | -7.2891 | 640.0829 | 13785.1509 | -109902.1922 | -1.4755 | 135.6939 | -837.4528 | 99.74% | 0 | 70 | 0.038924
Buses | Diesel | Urban Buses Standard 15 - 18 t | Euro VI D/E | DPF+SCR | CO |  | -0.04 | 0 | 5 | 70 | -7.2891 | 640.0829 | 13785.1509 | -109902.1922 | -1.4755 | 135.6939 | -837.4528 | 99.47% | 0 | 70 | 0.079561
Buses | Diesel | Urban Buses Standard 15 - 18 t | Euro VI D/E | DPF+SCR | CO |  | -0.04 | 0.5 | 5 | 70 | -7.2891 | 640.0829 | 13785.1509 | -109902.1922 | -1.4755 | 135.6939 | -837.4528 | 99.48% | 0 | 70 | 0.077689
Buses | Diesel | Urban Buses Standard 15 - 18 t | Euro VI D/E | DPF+SCR | CO |  | -0.04 | 1 | 5 | 70 | -7.2891 | 640.0829 | 13785.1509 | -109902.1922 | -1.4755 | 135.6939 | -837.4528 | 99.47% | 0 | 70 | 0.079197
Buses | Diesel | Urban Buses Standard 15 - 18 t | Euro VI D/E | DPF+SCR | CO |  | -0.02 | 0 | 5 | 70 | -7.2891 | 640.0829 | 13785.1509 | -109902.1922 | -1.4755 | 135.6939 | -837.4528 | 98.68% | 0 | 70 | 0.19639
Buses | Diesel | Urban Buses Standard 15 - 18 t | Euro VI D/E | DPF+SCR | CO |  | -0.02 | 0.5 | 5 | 70 | -7.2891 | 640.0829 | 13785.1509 | -109902.1922 | -1.4755 | 135.6939 | -837.4528 | 98.71% | 0 | 70 | 0.19223
Buses | Diesel | Urban Buses Standard 15 - 18 t | Euro VI D/E | DPF+SCR | CO |  | -0.02 | 1 | 5 | 70 | -7.2891 | 640.0829 | 13785.1509 | -109902.1922 | -1.4755 | 135.6939 | -837.4528 | 98.68% | 0 | 70 | 0.19626
Buses | Diesel | Urban Buses Standard 15 - 18 t | Euro VI D/E | DPF+SCR | CO |  | 0 | 0 | 5 | 70 | -7.2891 | 640.0829 | 13785.1509 | -109902.1922 | -1.4755 | 135.6939 | -837.4528 | 97.46% | 0 | 70 | 0.37835
Buses | Diesel | Urban Buses Standard 15 - 18 t | Euro VI D/E | DPF+SCR | CO |  | 0 | 0.5 | 5 | 70 | 0.030364 | -2.3492 | 41.6123 | 339.9093 | 0.077015 | -6.3363 | 147.0087 | 0% | 0 | 70 | 0.38112
Buses | Diesel | Urban Buses Standard 15 - 18 t | Euro VI D/E | DPF+SCR | CO |  | 0 | 1 | 5 | 70 | -7.2891 | 640.0829 | 13785.1509 | -109902.1922 | -1.4755 | 135.6939 | -837.4528 | 96.77% | 0 | 70 | 0.48128
Buses | Diesel | Urban Buses Standard 15 - 18 t | Euro VI D/E | DPF+SCR | CO |  | 0.02 | 0 | 5 | 70 | -7.2891 | 640.0829 | 13785.1509 | -109902.1922 | -1.4755 | 135.6939 | -837.4528 | 95.98% | 0 | 70 | 0.5982
Buses | Diesel | Urban Buses Standard 15 - 18 t | Euro VI D/E | DPF+SCR | CO |  | 0.02 | 0.5 | 5 | 70 | -7.2891 | 640.0829 | 13785.1509 | -109902.1922 | -1.4755 | 135.6939 | -837.4528 | 95.12% | 0 | 70 | 0.726
Buses | Diesel | Urban Buses Standard 15 - 18 t | Euro VI D/E | DPF+SCR | CO |  | 0.02 | 1 | 5 | 70 | -7.2891 | 640.0829 | 13785.1509 | -109902.1922 | -1.4755 | 135.6939 | -837.4528 | 94.25% | 0 | 70 | 0.85534
Buses | Diesel | Urban Buses Standard 15 - 18 t | Euro VI D/E | DPF+SCR | CO |  | 0.04 | 0 | 5 | 70 | -7.2891 | 640.0829 | 13785.1509 | -109902.1922 | -1.4755 | 135.6939 | -837.4528 | 94.36% | 0 | 70 | 0.83882
Buses | Diesel | Urban Buses Standard 15 - 18 t | Euro VI D/E | DPF+SCR | CO |  | 0.04 | 0.5 | 5 | 70 | -7.2891 | 640.0829 | 13785.1509 | -109902.1922 | -1.4755 | 135.6939 | -837.4528 | 92.92% | 0 | 70 | 1.0535
Buses | Diesel | Urban Buses Standard 15 - 18 t | Euro VI D/E | DPF+SCR | CO |  | 0.04 | 1 | 5 | 70 | -7.2891 | 640.0829 | 13785.1509 | -109902.1922 | -1.4755 | 135.6939 | -837.4528 | 91.57% | 0 | 70 | 1.2547
Buses | Diesel | Urban Buses Standard 15 - 18 t | Euro VI D/E | DPF+SCR | CO |  | 0.06 | 0 | 5 | 80 | -7.2891 | 640.0829 | 13785.1509 | -109902.1922 | -1.4755 | 135.6939 | -837.4528 | 92.68% | 0 | 70 | 1.0891
Buses | Diesel | Urban Buses Standard 15 - 18 t | Euro VI D/E | DPF+SCR | CO |  | 0.06 | 0.5 | 5 | 65 | -7.2891 | 640.0829 | 13785.1509 | -109902.1922 | -1.4755 | 135.6939 | -837.4528 | 90.76% | 0 | 65 | 1.2102
Buses | Diesel | Urban Buses Standard 15 - 18 t | Euro VI D/E | DPF+SCR | CO |  | 0.06 | 1 | 5 | 55 | -7.2891 | 640.0829 | 13785.1509 | -109902.1922 | -1.4755 | 135.6939 | -837.4528 | 89.04% | 0 | 55 | 1.264
Buses | Diesel | Urban Buses Standard 15 - 18 t | Euro VI D/E | DPF+SCR | NOx |  | -0.06 | 0 | 5 | 80 | -7.2891 | 640.0829 | 13785.1509 | -109902.1922 | -1.4755 | 135.6939 | -837.4528 | 98.97% | 0 | 70 | 0.15298
Buses | Diesel | Urban Buses Standard 15 - 18 t | Euro VI D/E | DPF+SCR | NOx |  | -0.06 | 0.5 | 5 | 75 | -7.2891 | 640.0829 | 13785.1509 | -109902.1922 | -1.4755 | 135.6939 | -837.4528 | 99% | 0 | 70 | 0.14905
Buses | Diesel | Urban Buses Standard 15 - 18 t | Euro VI D/E | DPF+SCR | NOx |  | -0.06 | 1 | 5 | 75 | -7.2891 | 640.0829 | 13785.1509 | -109902.1922 | -1.4755 | 135.6939 | -837.4528 | 98.99% | 0 | 70 | 0.15097
Buses | Diesel | Urban Buses Standard 15 - 18 t | Euro VI D/E | DPF+SCR | NOx |  | -0.04 | 0 | 5 | 70 | -7.2891 | 640.0829 | 13785.1509 | -109902.1922 | -1.4755 | 135.6939 | -837.4528 | 97.93% | 0 | 70 | 0.30858
Buses | Diesel | Urban Buses Standard 15 - 18 t | Euro VI D/E | DPF+SCR | NOx |  | -0.04 | 0.5 | 5 | 70 | -7.2891 | 640.0829 | 13785.1509 | -109902.1922 | -1.4755 | 135.6939 | -837.4528 | 97.98% | 0 | 70 | 0.30132
Buses | Diesel | Urban Buses Standard 15 - 18 t | Euro VI D/E | DPF+SCR | NOx |  | -0.04 | 1 | 5 | 70 | -7.2891 | 640.0829 | 13785.1509 | -109902.1922 | -1.4755 | 135.6939 | -837.4528 | 97.94% | 0 | 70 | 0.30717
Buses | Diesel | Urban Buses Standard 15 - 18 t | Euro VI D/E | DPF+SCR | NOx |  | -0.02 | 0 | 5 | 70 | -7.2891 | 640.0829 | 13785.1509 | -109902.1922 | -1.4755 | 135.6939 | -837.4528 | 94.88% | 0 | 70 | 0.76169
Buses | Diesel | Urban Buses Standard 15 - 18 t | Euro VI D/E | DPF+SCR | NOx |  | -0.02 | 0.5 | 5 | 70 | -7.2891 | 640.0829 | 13785.1509 | -109902.1922 | -1.4755 | 135.6939 | -837.4528 | 94.99% | 0 | 70 | 0.74556
Buses | Diesel | Urban Buses Standard 15 - 18 t | Euro VI D/E | DPF+SCR | NOx |  | -0.02 | 1 | 5 | 70 | -7.2891 | 640.0829 | 13785.1509 | -109902.1922 | -1.4755 | 135.6939 | -837.4528 | 94.89% | 0 | 70 | 0.7612
Buses | Diesel | Urban Buses Standard 15 - 18 t | Euro VI D/E | DPF+SCR | NOx |  | 0 | 0 | 5 | 70 | -7.2891 | 640.0829 | 13785.1509 | -109902.1922 | -1.4755 | 135.6939 | -837.4528 | 90.14% | 0 | 70 | 1.4674
Buses | Diesel | Urban Buses Standard 15 - 18 t | Euro VI D/E | DPF+SCR | NOx |  | 0 | 0.5 | 5 | 70 | 181.6451 | 11196.7059 | -86923.5034 | -178082.2413 | 268.4244 | 5622.8522 | -67105.0251 | 0% | 0 | 70 | 0.96503
Buses | Diesel | Urban Buses Standard 15 - 18 t | Euro VI D/E | DPF+SCR | NOx |  | 0 | 1 | 5 | 70 | -7.2891 | 640.0829 | 13785.1509 | -109902.1922 | -1.4755 | 135.6939 | -837.4528 | 87.46% | 0 | 70 | 1.8666
Buses | Diesel | Urban Buses Standard 15 - 18 t | Euro VI D/E | DPF+SCR | NOx |  | 0.02 | 0 | 5 | 70 | -7.2891 | 640.0829 | 13785.1509 | -109902.1922 | -1.4755 | 135.6939 | -837.4528 | 84.41% | 0 | 70 | 2.3201
Buses | Diesel | Urban Buses Standard 15 - 18 t | Euro VI D/E | DPF+SCR | NOx |  | 0.02 | 0.5 | 5 | 70 | -7.2891 | 640.0829 | 13785.1509 | -109902.1922 | -1.4755 | 135.6939 | -837.4528 | 81.08% | 0 | 70 | 2.8158
Buses | Diesel | Urban Buses Standard 15 - 18 t | Euro VI D/E | DPF+SCR | NOx |  | 0.02 | 1 | 5 | 70 | -7.2891 | 640.0829 | 13785.1509 | -109902.1922 | -1.4755 | 135.6939 | -837.4528 | 77.71% | 0 | 70 | 3.3174
Buses | Diesel | Urban Buses Standard 15 - 18 t | Euro VI D/E | DPF+SCR | NOx |  | 0.04 | 0 | 5 | 70 | -7.2891 | 640.0829 | 13785.1509 | -109902.1922 | -1.4755 | 135.6939 | -837.4528 | 78.14% | 0 | 70 | 3.2534
Buses | Diesel | Urban Buses Standard 15 - 18 t | Euro VI D/E | DPF+SCR | NOx |  | 0.04 | 0.5 | 5 | 70 | -7.2891 | 640.0829 | 13785.1509 | -109902.1922 | -1.4755 | 135.6939 | -837.4528 | 72.55% | 0 | 70 | 4.086
Buses | Diesel | Urban Buses Standard 15 - 18 t | Euro VI D/E | DPF+SCR | NOx |  | 0.04 | 1 | 5 | 70 | -7.2891 | 640.0829 | 13785.1509 | -109902.1922 | -1.4755 | 135.6939 | -837.4528 | 67.31% | 0 | 70 | 4.8665
Buses | Diesel | Urban Buses Standard 15 - 18 t | Euro VI D/E | DPF+SCR | NOx |  | 0.06 | 0 | 5 | 80 | -7.2891 | 640.0829 | 13785.1509 | -109902.1922 | -1.4755 | 135.6939 | -837.4528 | 71.62% | 0 | 70 | 4.224
Buses | Diesel | Urban Buses Standard 15 - 18 t | Euro VI D/E | DPF+SCR | NOx |  | 0.06 | 0.5 | 5 | 65 | -7.2891 | 640.0829 | 13785.1509 | -109902.1922 | -1.4755 | 135.6939 | -837.4528 | 64.16% | 0 | 65 | 4.6936
Buses | Diesel | Urban Buses Standard 15 - 18 t | Euro VI D/E | DPF+SCR | NOx |  | 0.06 | 1 | 5 | 55 | -7.2891 | 640.0829 | 13785.1509 | -109902.1922 | -1.4755 | 135.6939 | -837.4528 | 57.5% | 0 | 55 | 4.9024
Buses | Diesel | Urban Buses Standard 15 - 18 t | Euro VI D/E | DPF+SCR | VOC |  | -0.06 | 0 | 5 | 70 | -0.0010812 | 0.10145 | -0.45441 | 1.129 | 0.16787 | -0.68579 | 2.0778 | 0% | 0 | 70 | 0.0017586
Buses | Diesel | Urban Buses Standard 15 - 18 t | Euro VI D/E | DPF+SCR | VOC |  | -0.06 | 0.5 | 5 | 70 | -0.0011258 | 0.10482 | -0.52685 | 1.1752 | 0.18804 | -0.92446 | 2.3465 | 0% | 0 | 70 | 0.0015259
Buses | Diesel | Urban Buses Standard 15 - 18 t | Euro VI D/E | DPF+SCR | VOC |  | -0.06 | 1 | 5 | 70 | -0.0011786 | 0.11064 | -0.60397 | 1.2262 | 0.2099 | -1.163 | 2.5749 | 0% | 0 | 70 | 0.0014569
Buses | Diesel | Urban Buses Standard 15 - 18 t | Euro VI D/E | DPF+SCR | VOC |  | -0.04 | 0 | 5 | 70 | -1.4882e-05 | 0.0025011 | -0.02966 | 1.064 | 0.0049009 | -0.092694 | 2.2676 | 0% | 0 | 70 | 0.0044307
Buses | Diesel | Urban Buses Standard 15 - 18 t | Euro VI D/E | DPF+SCR | VOC |  | -0.04 | 0.5 | 5 | 70 | -0.0033143 | 0.35411 | -0.16246 | 1.0604 | 0.48158 | 1.1665 | 0.17221 | 0% | 0 | 70 | 0.0034405
Buses | Diesel | Urban Buses Standard 15 - 18 t | Euro VI D/E | DPF+SCR | VOC |  | -0.04 | 1 | 5 | 70 | -0.0037662 | 0.38243 | -0.37097 | 1.1572 | 0.52903 | 0.92468 | 0.22543 | 0% | 0 | 70 | 0.002996
Buses | Diesel | Urban Buses Standard 15 - 18 t | Euro VI D/E | DPF+SCR | VOC |  | -0.02 | 0 | 5 | 70 | 2.2812e-05 | -0.0021673 | 0.060999 | 1.251 | 0.00051624 | -0.042598 | 2.8167 | 0% | 0 | 70 | 0.016468
Buses | Diesel | Urban Buses Standard 15 - 18 t | Euro VI D/E | DPF+SCR | VOC |  | -0.02 | 0.5 | 5 | 70 | 1.4399e-05 | -0.0020126 | 0.077318 | 1.0549 | -0.0003305 | 0.015664 | 2.3864 | 0% | 0 | 70 | 0.01184
Buses | Diesel | Urban Buses Standard 15 - 18 t | Euro VI D/E | DPF+SCR | VOC |  | -0.02 | 1 | 5 | 70 | 2.1535e-05 | 0.0022164 | 0.13692 | 3.2068 | 0.009488 | -0.04626 | 7.0678 | 0% | 0 | 70 | 0.0088115
Buses | Diesel | Urban Buses Standard 15 - 18 t | Euro VI D/E | DPF+SCR | VOC |  | 0 | 0 | 5 | 70 | 1.1934e-05 | -0.0013495 | 0.063056 | 0.9543 | 8.6381e-05 | -0.0059758 | 1.9098 | 0% | 0 | 70 | 0.021256
Buses | Diesel | Urban Buses Standard 15 - 18 t | Euro VI D/E | DPF+SCR | VOC |  | 0 | 0.5 | 5 | 70 | 2.9311e-05 | -0.0053816 | 0.33019 | 4.4501 | -0.0010186 | 0.055014 | 8.7169 | 0% | 0 | 70 | 0.021207
Buses | Diesel | Urban Buses Standard 15 - 18 t | Euro VI D/E | DPF+SCR | VOC |  | 0 | 1 | 5 | 70 | 2.1077e-05 | -0.0042987 | 0.27442 | 3.8189 | -0.00094753 | 0.049464 | 7.3397 | 0% | 0 | 70 | 0.021324
Buses | Diesel | Urban Buses Standard 15 - 18 t | Euro VI D/E | DPF+SCR | VOC |  | 0.02 | 0 | 5 | 70 | 9.6478e-06 | -0.00071051 | 0.065562 | 1.1635 | 0.00022138 | 0.0019701 | 1.985 | 0% | 0 | 70 | 0.024854
Buses | Diesel | Urban Buses Standard 15 - 18 t | Euro VI D/E | DPF+SCR | VOC |  | 0.02 | 0.5 | 5 | 70 | 1.2326e-05 | 0.00051344 | 0.073363 | 1.1811 | 0.00068453 | 0.024595 | 1.9122 | 0% | 0 | 70 | 0.026699
Buses | Diesel | Urban Buses Standard 15 - 18 t | Euro VI D/E | DPF+SCR | VOC |  | 0.02 | 1 | 5 | 70 | 0.00011486 | 0.059727 | 1.179 | 0.19055 | 0.017726 | 1.7577 | 0.42628 | 0% | 0 | 70 | 0.028173
Buses | Diesel | Urban Buses Standard 15 - 18 t | Euro VI D/E | DPF+SCR | VOC |  | 0.04 | 0 | 5 | 70 | -2.9443e-05 | 0.00083731 | 0.16507 | 1.4048 | -0.0015791 | 0.12694 | 2.2027 | 0% | 0 | 70 | 0.02969
Buses | Diesel | Urban Buses Standard 15 - 18 t | Euro VI D/E | DPF+SCR | VOC |  | 0.04 | 0.5 | 5 | 70 | -0.00012057 | 0.008796 | 0.41116 | 1.3287 | -0.004176 | 0.4673 | 2.0329 | 0% | 0 | 70 | 0.031864
Buses | Diesel | Urban Buses Standard 15 - 18 t | Euro VI D/E | DPF+SCR | VOC |  | 0.04 | 1 | 5 | 70 | 1.6687e-06 | -0.0012486 | 0.060767 | 1.3671 | -0.00017227 | -0.015379 | 1.9499 | 0% | 0 | 70 | 0.036683
Buses | Diesel | Urban Buses Standard 15 - 18 t | Euro VI D/E | DPF+SCR | VOC |  | 0.06 | 0 | 5 | 80 | -0.0003362 | 0.02381 | 0.88642 | 0.98852 | -0.01072 | 1.1303 | 1.5843 | 0% | 0 | 70 | 0.032645
Buses | Diesel | Urban Buses Standard 15 - 18 t | Euro VI D/E | DPF+SCR | VOC |  | 0.06 | 0.5 | 5 | 65 | -0.00047718 | 0.040242 | 1.2039 | 0.96355 | -0.010871 | 1.4864 | 1.5182 | 0% | 0 | 65 | 0.034833
Buses | Diesel | Urban Buses Standard 15 - 18 t | Euro VI D/E | DPF+SCR | VOC |  | 0.06 | 1 | 5 | 55 | -5.4247e-05 | 0.00037572 | 0.25887 | 1.8148 | -0.0026845 | 0.15749 | 2.4904 | 0% | 0 | 55 | 0.048956
Buses | Diesel | Urban Buses Standard 15 - 18 t | Euro VI D/E | DPF+SCR | PM Exhaust | Urban Peak | -0.06 | 0 | 5 | 70 | -0.0025457 | 0.23039 | -0.97113 | 1.9382 | 0.0021171 | -0.0072378 | 0.024006 | 99.93% | 0 | 70 | 0.00017966
Buses | Diesel | Urban Buses Standard 15 - 18 t | Euro VI D/E | DPF+SCR | PM Exhaust | Urban Peak | -0.06 | 0.5 | 5 | 70 | -0.0026219 | 0.23935 | -1.0751 | 2.2597 | 0.0022982 | -0.010027 | 0.033311 | 99.93% | 0 | 70 | 0.0001773
Buses | Diesel | Urban Buses Standard 15 - 18 t | Euro VI D/E | DPF+SCR | PM Exhaust | Urban Peak | -0.06 | 1 | 5 | 70 | -0.0032752 | 0.30616 | -1.5009 | 3.1685 | 0.0029955 | -0.015637 | 0.048909 | 99.93% | 0 | 70 | 0.00018889
Buses | Diesel | Urban Buses Standard 15 - 18 t | Euro VI D/E | DPF+SCR | PM Exhaust | Urban Peak | -0.04 | 0 | 5 | 70 | -0.0074282 | 0.8457 | -1.8216 | 2.753 | 0.0048271 | 0.013961 | 8.063e-12 | 99.93% | 0 | 70 | 0.00055954
Buses | Diesel | Urban Buses Standard 15 - 18 t | Euro VI D/E | DPF+SCR | PM Exhaust | Urban Peak | -0.04 | 0.5 | 5 | 70 | -0.0051136 | 0.54122 | -1.4612 | 2.0103 | 0.0029457 | 0.0058701 | 1.6377e-12 | 99.93% | 0 | 70 | 0.00050337
Buses | Diesel | Urban Buses Standard 15 - 18 t | Euro VI D/E | DPF+SCR | PM Exhaust | Urban Peak | -0.04 | 1 | 5 | 70 | -0.0048401 | 0.49484 | -1.4279 | 1.8428 | 0.0025429 | 0.0043382 | 2.6666e-15 | 99.93% | 0 | 70 | 0.0004891
Buses | Diesel | Urban Buses Standard 15 - 18 t | Euro VI D/E | DPF+SCR | PM Exhaust | Urban Peak | -0.02 | 0 | 5 | 70 | 0.0001834 | -0.041205 | 2.7951 | 2.6527 | -7.5658e-05 | 0.0067081 | 0.14745 | 99.93% | 0 | 70 | 0.0022558
Buses | Diesel | Urban Buses Standard 15 - 18 t | Euro VI D/E | DPF+SCR | PM Exhaust | Urban Peak | -0.02 | 0.5 | 5 | 70 | -0.00097387 | 1.1501 | -2.5641 | 3.6036 | 0.0046807 | 0.019127 | 2.3187e-13 | 99.93% | 0 | 70 | 0.001978
Buses | Diesel | Urban Buses Standard 15 - 18 t | Euro VI D/E | DPF+SCR | PM Exhaust | Urban Peak | -0.02 | 1 | 5 | 70 | 8.8795e-05 | -0.047246 | 3.5297 | 0.63097 | -0.0001082 | 0.0093455 | 0.13383 | 99.93% | 0 | 70 | 0.0016954
Buses | Diesel | Urban Buses Standard 15 - 18 t | Euro VI D/E | DPF+SCR | PM Exhaust | Urban Peak | 0 | 0 | 5 | 70 | -4.9091e-06 | -0.01387 | 2.6577 | 3.2554 | -5.1285e-05 | 0.0049876 | 0.12555 | 99.93% | 0 | 70 | 0.0050173
Buses | Diesel | Urban Buses Standard 15 - 18 t | Euro VI D/E | DPF+SCR | PM Exhaust | Urban Peak | 0 | 0.5 | 5 | 70 | -0.00031388 | -0.014548 | 5.3393 | 4.3299 | -0.00011964 | 0.010218 | 0.2111 | 99.93% | 0 | 70 | 0.0054845
Buses | Diesel | Urban Buses Standard 15 - 18 t | Euro VI D/E | DPF+SCR | PM Exhaust | Urban Peak | 0 | 1 | 5 | 70 | 0.040046 | 1.9036 | -3.7637 | 5.3031 | 0.006829 | 0.027091 | 3.3397e-14 | 99.93% | 0 | 70 | 0.0060416
Buses | Diesel | Urban Buses Standard 15 - 18 t | Euro VI D/E | DPF+SCR | PM Exhaust | Urban Peak | 0.02 | 0 | 5 | 70 | -0.00049917 | 0.042881 | 3.7454 | 5.8099 | -7.5396e-05 | 0.0081089 | 0.1511 | 99.93% | 0 | 70 | 0.0082301
Buses | Diesel | Urban Buses Standard 15 - 18 t | Euro VI D/E | DPF+SCR | PM Exhaust | Urban Peak | 0.02 | 0.5 | 5 | 70 | -0.0012476 | 0.095478 | 5.1516 | 6.4339 | -0.00011705 | 0.011219 | 0.17373 | 99.93% | 0 | 70 | 0.0098879
Buses | Diesel | Urban Buses Standard 15 - 18 t | Euro VI D/E | DPF+SCR | PM Exhaust | Urban Peak | 0.02 | 1 | 5 | 70 | 0.26364 | 3.3589 | -6.5463 | 8.9353 | 0.017282 | 0.023919 | 2.1756e-14 | 99.93% | 0 | 70 | 0.011545
Buses | Diesel | Urban Buses Standard 15 - 18 t | Euro VI D/E | DPF+SCR | PM Exhaust | Urban Peak | 0.04 | 0 | 5 | 70 | 0.00055929 | 0.060017 | 4.381 | 8.7139 | 9.1432e-06 | 0.0060378 | 0.16925 | 99.93% | 0 | 70 | 0.011789
Buses | Diesel | Urban Buses Standard 15 - 18 t | Euro VI D/E | DPF+SCR | PM Exhaust | Urban Peak | 0.04 | 0.5 | 5 | 70 | 0.0085504 | 0.11961 | 8.5877 | 14.8618 | 0.00037525 | 0.0073766 | 0.28504 | 99.93% | 0 | 70 | 0.014671
Buses | Diesel | Urban Buses Standard 15 - 18 t | Euro VI D/E | DPF+SCR | PM Exhaust | Urban Peak | 0.04 | 1 | 5 | 70 | 0.010795 | 1.5408 | 15.6084 | 11.3684 | 0.00046969 | 0.058859 | 0.30357 | 99.93% | 0 | 70 | 0.017211
Buses | Diesel | Urban Buses Standard 15 - 18 t | Euro VI D/E | DPF+SCR | PM Exhaust | Urban Peak | 0.06 | 0 | 5 | 80 | 0.0081476 | 0.030379 | 7.1088 | 14.837 | 0.00033841 | 0.0028845 | 0.25447 | 99.93% | 0 | 70 | 0.015309
Buses | Diesel | Urban Buses Standard 15 - 18 t | Euro VI D/E | DPF+SCR | PM Exhaust | Urban Peak | 0.06 | 0.5 | 5 | 65 | 0.24597 | 2.8766 | -3.0541 | -11.0377 | 0.0090328 | 0.060475 | -0.18644 | 99.93% | 0 | 65 | 0.019135
Buses | Diesel | Urban Buses Standard 15 - 18 t | Euro VI D/E | DPF+SCR | PM Exhaust | Urban Peak | 0.06 | 1 | 5 | 55 | -0.0069935 | 2.7304 | 17.9326 | 11.8181 | -0.0001122 | 0.07809 | 0.2687 | 99.93% | 0 | 55 | 0.022844
Buses | Diesel | Urban Buses Standard 15 - 18 t | Euro VI D/E | DPF+SCR | PM Exhaust | Urban Off Peak | -0.06 | 0 | 5 | 70 | -0.0025457 | 0.23039 | -0.97113 | 1.9382 | 0.0021171 | -0.0072378 | 0.024006 | 99.93% | 0 | 70 | 0.00017966
Buses | Diesel | Urban Buses Standard 15 - 18 t | Euro VI D/E | DPF+SCR | PM Exhaust | Urban Off Peak | -0.06 | 0.5 | 5 | 70 | -0.0026219 | 0.23935 | -1.0751 | 2.2597 | 0.0022982 | -0.010027 | 0.033311 | 99.93% | 0 | 70 | 0.0001773
Buses | Diesel | Urban Buses Standard 15 - 18 t | Euro VI D/E | DPF+SCR | PM Exhaust | Urban Off Peak | -0.06 | 1 | 5 | 70 | -0.0032752 | 0.30616 | -1.5009 | 3.1685 | 0.0029955 | -0.015637 | 0.048909 | 99.93% | 0 | 70 | 0.00018889
Buses | Diesel | Urban Buses Standard 15 - 18 t | Euro VI D/E | DPF+SCR | PM Exhaust | Urban Off Peak | -0.04 | 0 | 5 | 70 | -0.0074282 | 0.8457 | -1.8216 | 2.753 | 0.0048271 | 0.013961 | 8.063e-12 | 99.93% | 0 | 70 | 0.00055954
Buses | Diesel | Urban Buses Standard 15 - 18 t | Euro VI D/E | DPF+SCR | PM Exhaust | Urban Off Peak | -0.04 | 0.5 | 5 | 70 | -0.0051136 | 0.54122 | -1.4612 | 2.0103 | 0.0029457 | 0.0058701 | 1.6377e-12 | 99.93% | 0 | 70 | 0.00050337
Buses | Diesel | Urban Buses Standard 15 - 18 t | Euro VI D/E | DPF+SCR | PM Exhaust | Urban Off Peak | -0.04 | 1 | 5 | 70 | -0.0048401 | 0.49484 | -1.4279 | 1.8428 | 0.0025429 | 0.0043382 | 2.6666e-15 | 99.93% | 0 | 70 | 0.0004891
Buses | Diesel | Urban Buses Standard 15 - 18 t | Euro VI D/E | DPF+SCR | PM Exhaust | Urban Off Peak | -0.02 | 0 | 5 | 70 | 0.0001834 | -0.041205 | 2.7951 | 2.6527 | -7.5658e-05 | 0.0067081 | 0.14745 | 99.93% | 0 | 70 | 0.0022558
Buses | Diesel | Urban Buses Standard 15 - 18 t | Euro VI D/E | DPF+SCR | PM Exhaust | Urban Off Peak | -0.02 | 0.5 | 5 | 70 | -0.00097387 | 1.1501 | -2.5641 | 3.6036 | 0.0046807 | 0.019127 | 2.3187e-13 | 99.93% | 0 | 70 | 0.001978
Buses | Diesel | Urban Buses Standard 15 - 18 t | Euro VI D/E | DPF+SCR | PM Exhaust | Urban Off Peak | -0.02 | 1 | 5 | 70 | 8.8795e-05 | -0.047246 | 3.5297 | 0.63097 | -0.0001082 | 0.0093455 | 0.13383 | 99.93% | 0 | 70 | 0.0016954
Buses | Diesel | Urban Buses Standard 15 - 18 t | Euro VI D/E | DPF+SCR | PM Exhaust | Urban Off Peak | 0 | 0 | 5 | 70 | -4.9091e-06 | -0.01387 | 2.6577 | 3.2554 | -5.1285e-05 | 0.0049876 | 0.12555 | 99.93% | 0 | 70 | 0.0050173
Buses | Diesel | Urban Buses Standard 15 - 18 t | Euro VI D/E | DPF+SCR | PM Exhaust | Urban Off Peak | 0 | 0.5 | 5 | 70 | -0.00031388 | -0.014548 | 5.3393 | 4.3299 | -0.00011964 | 0.010218 | 0.2111 | 99.93% | 0 | 70 | 0.0054845
Buses | Diesel | Urban Buses Standard 15 - 18 t | Euro VI D/E | DPF+SCR | PM Exhaust | Urban Off Peak | 0 | 1 | 5 | 70 | 0.040046 | 1.9036 | -3.7637 | 5.3031 | 0.006829 | 0.027091 | 3.3397e-14 | 99.93% | 0 | 70 | 0.0060416
Buses | Diesel | Urban Buses Standard 15 - 18 t | Euro VI D/E | DPF+SCR | PM Exhaust | Urban Off Peak | 0.02 | 0 | 5 | 70 | -0.00049917 | 0.042881 | 3.7454 | 5.8099 | -7.5396e-05 | 0.0081089 | 0.1511 | 99.93% | 0 | 70 | 0.0082301
Buses | Diesel | Urban Buses Standard 15 - 18 t | Euro VI D/E | DPF+SCR | PM Exhaust | Urban Off Peak | 0.02 | 0.5 | 5 | 70 | -0.0012476 | 0.095478 | 5.1516 | 6.4339 | -0.00011705 | 0.011219 | 0.17373 | 99.93% | 0 | 70 | 0.0098879
Buses | Diesel | Urban Buses Standard 15 - 18 t | Euro VI D/E | DPF+SCR | PM Exhaust | Urban Off Peak | 0.02 | 1 | 5 | 70 | 0.26364 | 3.3589 | -6.5463 | 8.9353 | 0.017282 | 0.023919 | 2.1756e-14 | 99.93% | 0 | 70 | 0.011545
Buses | Diesel | Urban Buses Standard 15 - 18 t | Euro VI D/E | DPF+SCR | PM Exhaust | Urban Off Peak | 0.04 | 0 | 5 | 70 | 0.00055929 | 0.060017 | 4.381 | 8.7139 | 9.1432e-06 | 0.0060378 | 0.16925 | 99.93% | 0 | 70 | 0.011789
Buses | Diesel | Urban Buses Standard 15 - 18 t | Euro VI D/E | DPF+SCR | PM Exhaust | Urban Off Peak | 0.04 | 0.5 | 5 | 70 | 0.0085504 | 0.11961 | 8.5877 | 14.8618 | 0.00037525 | 0.0073766 | 0.28504 | 99.93% | 0 | 70 | 0.014671
Buses | Diesel | Urban Buses Standard 15 - 18 t | Euro VI D/E | DPF+SCR | PM Exhaust | Urban Off Peak | 0.04 | 1 | 5 | 70 | 0.010795 | 1.5408 | 15.6084 | 11.3684 | 0.00046969 | 0.058859 | 0.30357 | 99.93% | 0 | 70 | 0.017211
Buses | Diesel | Urban Buses Standard 15 - 18 t | Euro VI D/E | DPF+SCR | PM Exhaust | Urban Off Peak | 0.06 | 0 | 5 | 80 | 0.0081476 | 0.030379 | 7.1088 | 14.837 | 0.00033841 | 0.0028845 | 0.25447 | 99.93% | 0 | 70 | 0.015309
Buses | Diesel | Urban Buses Standard 15 - 18 t | Euro VI D/E | DPF+SCR | PM Exhaust | Urban Off Peak | 0.06 | 0.5 | 5 | 65 | 0.24597 | 2.8766 | -3.0541 | -11.0377 | 0.0090328 | 0.060475 | -0.18644 | 99.93% | 0 | 65 | 0.019135
Buses | Diesel | Urban Buses Standard 15 - 18 t | Euro VI D/E | DPF+SCR | PM Exhaust | Urban Off Peak | 0.06 | 1 | 5 | 55 | -0.0069935 | 2.7304 | 17.9326 | 11.8181 | -0.0001122 | 0.07809 | 0.2687 | 99.93% | 0 | 55 | 0.022844
Buses | Diesel | Urban Buses Standard 15 - 18 t | Euro VI D/E | DPF+SCR | PM Exhaust | Rural | -0.06 | 0 | 5 | 70 | -0.0025457 | 0.23039 | -0.97113 | 1.9382 | 0.0021171 | -0.0072378 | 0.024006 | 99.96% | 0 | 70 | 0.0001078
Buses | Diesel | Urban Buses Standard 15 - 18 t | Euro VI D/E | DPF+SCR | PM Exhaust | Rural | -0.06 | 0.5 | 5 | 70 | -0.0026219 | 0.23935 | -1.0751 | 2.2597 | 0.0022982 | -0.010027 | 0.033311 | 99.96% | 0 | 70 | 0.00010638
Buses | Diesel | Urban Buses Standard 15 - 18 t | Euro VI D/E | DPF+SCR | PM Exhaust | Rural | -0.06 | 1 | 5 | 70 | -0.0032752 | 0.30616 | -1.5009 | 3.1685 | 0.0029955 | -0.015637 | 0.048909 | 99.96% | 0 | 70 | 0.00011333
Buses | Diesel | Urban Buses Standard 15 - 18 t | Euro VI D/E | DPF+SCR | PM Exhaust | Rural | -0.04 | 0 | 5 | 70 | -0.0074282 | 0.8457 | -1.8216 | 2.753 | 0.0048271 | 0.013961 | 8.063e-12 | 99.96% | 0 | 70 | 0.00033572
Buses | Diesel | Urban Buses Standard 15 - 18 t | Euro VI D/E | DPF+SCR | PM Exhaust | Rural | -0.04 | 0.5 | 5 | 70 | -0.0051136 | 0.54122 | -1.4612 | 2.0103 | 0.0029457 | 0.0058701 | 1.6377e-12 | 99.96% | 0 | 70 | 0.00030202
Buses | Diesel | Urban Buses Standard 15 - 18 t | Euro VI D/E | DPF+SCR | PM Exhaust | Rural | -0.04 | 1 | 5 | 70 | -0.0048401 | 0.49484 | -1.4279 | 1.8428 | 0.0025429 | 0.0043382 | 2.6666e-15 | 99.96% | 0 | 70 | 0.00029346
Buses | Diesel | Urban Buses Standard 15 - 18 t | Euro VI D/E | DPF+SCR | PM Exhaust | Rural | -0.02 | 0 | 5 | 70 | 0.0001834 | -0.041205 | 2.7951 | 2.6527 | -7.5658e-05 | 0.0067081 | 0.14745 | 99.96% | 0 | 70 | 0.0013535
Buses | Diesel | Urban Buses Standard 15 - 18 t | Euro VI D/E | DPF+SCR | PM Exhaust | Rural | -0.02 | 0.5 | 5 | 70 | -0.00097387 | 1.1501 | -2.5641 | 3.6036 | 0.0046807 | 0.019127 | 2.3187e-13 | 99.96% | 0 | 70 | 0.0011868
Buses | Diesel | Urban Buses Standard 15 - 18 t | Euro VI D/E | DPF+SCR | PM Exhaust | Rural | -0.02 | 1 | 5 | 70 | 8.8795e-05 | -0.047246 | 3.5297 | 0.63097 | -0.0001082 | 0.0093455 | 0.13383 | 99.96% | 0 | 70 | 0.0010173
Buses | Diesel | Urban Buses Standard 15 - 18 t | Euro VI D/E | DPF+SCR | PM Exhaust | Rural | 0 | 0 | 5 | 70 | -4.9091e-06 | -0.01387 | 2.6577 | 3.2554 | -5.1285e-05 | 0.0049876 | 0.12555 | 99.96% | 0 | 70 | 0.0030104
Buses | Diesel | Urban Buses Standard 15 - 18 t | Euro VI D/E | DPF+SCR | PM Exhaust | Rural | 0 | 0.5 | 5 | 70 | -0.00031388 | -0.014548 | 5.3393 | 4.3299 | -0.00011964 | 0.010218 | 0.2111 | 99.96% | 0 | 70 | 0.0032907
Buses | Diesel | Urban Buses Standard 15 - 18 t | Euro VI D/E | DPF+SCR | PM Exhaust | Rural | 0 | 1 | 5 | 70 | 0.040046 | 1.9036 | -3.7637 | 5.3031 | 0.006829 | 0.027091 | 3.3397e-14 | 99.96% | 0 | 70 | 0.003625
Buses | Diesel | Urban Buses Standard 15 - 18 t | Euro VI D/E | DPF+SCR | PM Exhaust | Rural | 0.02 | 0 | 5 | 70 | -0.00049917 | 0.042881 | 3.7454 | 5.8099 | -7.5396e-05 | 0.0081089 | 0.1511 | 99.96% | 0 | 70 | 0.0049381
Buses | Diesel | Urban Buses Standard 15 - 18 t | Euro VI D/E | DPF+SCR | PM Exhaust | Rural | 0.02 | 0.5 | 5 | 70 | -0.0012476 | 0.095478 | 5.1516 | 6.4339 | -0.00011705 | 0.011219 | 0.17373 | 99.96% | 0 | 70 | 0.0059327
Buses | Diesel | Urban Buses Standard 15 - 18 t | Euro VI D/E | DPF+SCR | PM Exhaust | Rural | 0.02 | 1 | 5 | 70 | 0.26364 | 3.3589 | -6.5463 | 8.9353 | 0.017282 | 0.023919 | 2.1756e-14 | 99.96% | 0 | 70 | 0.0069272
Buses | Diesel | Urban Buses Standard 15 - 18 t | Euro VI D/E | DPF+SCR | PM Exhaust | Rural | 0.04 | 0 | 5 | 70 | 0.00055929 | 0.060017 | 4.381 | 8.7139 | 9.1432e-06 | 0.0060378 | 0.16925 | 99.96% | 0 | 70 | 0.0070733
Buses | Diesel | Urban Buses Standard 15 - 18 t | Euro VI D/E | DPF+SCR | PM Exhaust | Rural | 0.04 | 0.5 | 5 | 70 | 0.0085504 | 0.11961 | 8.5877 | 14.8618 | 0.00037525 | 0.0073766 | 0.28504 | 99.96% | 0 | 70 | 0.0088023
Buses | Diesel | Urban Buses Standard 15 - 18 t | Euro VI D/E | DPF+SCR | PM Exhaust | Rural | 0.04 | 1 | 5 | 70 | 0.010795 | 1.5408 | 15.6084 | 11.3684 | 0.00046969 | 0.058859 | 0.30357 | 99.96% | 0 | 70 | 0.010326
Buses | Diesel | Urban Buses Standard 15 - 18 t | Euro VI D/E | DPF+SCR | PM Exhaust | Rural | 0.06 | 0 | 5 | 80 | 0.0081476 | 0.030379 | 7.1088 | 14.837 | 0.00033841 | 0.0028845 | 0.25447 | 99.96% | 0 | 70 | 0.0091853
Buses | Diesel | Urban Buses Standard 15 - 18 t | Euro VI D/E | DPF+SCR | PM Exhaust | Rural | 0.06 | 0.5 | 5 | 65 | 0.24597 | 2.8766 | -3.0541 | -11.0377 | 0.0090328 | 0.060475 | -0.18644 | 99.96% | 0 | 65 | 0.011481
Buses | Diesel | Urban Buses Standard 15 - 18 t | Euro VI D/E | DPF+SCR | PM Exhaust | Rural | 0.06 | 1 | 5 | 55 | -0.0069935 | 2.7304 | 17.9326 | 11.8181 | -0.0001122 | 0.07809 | 0.2687 | 99.96% | 0 | 55 | 0.013706
Buses | Diesel | Urban Buses Standard 15 - 18 t | Euro VI D/E | DPF+SCR | PM Exhaust | Highway | -0.06 | 0 | 5 | 70 | -0.0025457 | 0.23039 | -0.97113 | 1.9382 | 0.0021171 | -0.0072378 | 0.024006 | 99.96% | 0 | 70 | 0.0001078
Buses | Diesel | Urban Buses Standard 15 - 18 t | Euro VI D/E | DPF+SCR | PM Exhaust | Highway | -0.06 | 0.5 | 5 | 70 | -0.0026219 | 0.23935 | -1.0751 | 2.2597 | 0.0022982 | -0.010027 | 0.033311 | 99.96% | 0 | 70 | 0.00010638
Buses | Diesel | Urban Buses Standard 15 - 18 t | Euro VI D/E | DPF+SCR | PM Exhaust | Highway | -0.06 | 1 | 5 | 70 | -0.0032752 | 0.30616 | -1.5009 | 3.1685 | 0.0029955 | -0.015637 | 0.048909 | 99.96% | 0 | 70 | 0.00011333
Buses | Diesel | Urban Buses Standard 15 - 18 t | Euro VI D/E | DPF+SCR | PM Exhaust | Highway | -0.04 | 0 | 5 | 70 | -0.0074282 | 0.8457 | -1.8216 | 2.753 | 0.0048271 | 0.013961 | 8.063e-12 | 99.96% | 0 | 70 | 0.00033572
Buses | Diesel | Urban Buses Standard 15 - 18 t | Euro VI D/E | DPF+SCR | PM Exhaust | Highway | -0.04 | 0.5 | 5 | 70 | -0.0051136 | 0.54122 | -1.4612 | 2.0103 | 0.0029457 | 0.0058701 | 1.6377e-12 | 99.96% | 0 | 70 | 0.00030202
Buses | Diesel | Urban Buses Standard 15 - 18 t | Euro VI D/E | DPF+SCR | PM Exhaust | Highway | -0.04 | 1 | 5 | 70 | -0.0048401 | 0.49484 | -1.4279 | 1.8428 | 0.0025429 | 0.0043382 | 2.6666e-15 | 99.96% | 0 | 70 | 0.00029346
Buses | Diesel | Urban Buses Standard 15 - 18 t | Euro VI D/E | DPF+SCR | PM Exhaust | Highway | -0.02 | 0 | 5 | 70 | 0.0001834 | -0.041205 | 2.7951 | 2.6527 | -7.5658e-05 | 0.0067081 | 0.14745 | 99.96% | 0 | 70 | 0.0013535
Buses | Diesel | Urban Buses Standard 15 - 18 t | Euro VI D/E | DPF+SCR | PM Exhaust | Highway | -0.02 | 0.5 | 5 | 70 | -0.00097387 | 1.1501 | -2.5641 | 3.6036 | 0.0046807 | 0.019127 | 2.3187e-13 | 99.96% | 0 | 70 | 0.0011868
Buses | Diesel | Urban Buses Standard 15 - 18 t | Euro VI D/E | DPF+SCR | PM Exhaust | Highway | -0.02 | 1 | 5 | 70 | 8.8795e-05 | -0.047246 | 3.5297 | 0.63097 | -0.0001082 | 0.0093455 | 0.13383 | 99.96% | 0 | 70 | 0.0010173
Buses | Diesel | Urban Buses Standard 15 - 18 t | Euro VI D/E | DPF+SCR | PM Exhaust | Highway | 0 | 0 | 5 | 70 | -4.9091e-06 | -0.01387 | 2.6577 | 3.2554 | -5.1285e-05 | 0.0049876 | 0.12555 | 99.96% | 0 | 70 | 0.0030104
Buses | Diesel | Urban Buses Standard 15 - 18 t | Euro VI D/E | DPF+SCR | PM Exhaust | Highway | 0 | 0.5 | 5 | 70 | -0.00031388 | -0.014548 | 5.3393 | 4.3299 | -0.00011964 | 0.010218 | 0.2111 | 99.96% | 0 | 70 | 0.0032907
Buses | Diesel | Urban Buses Standard 15 - 18 t | Euro VI D/E | DPF+SCR | PM Exhaust | Highway | 0 | 1 | 5 | 70 | 0.040046 | 1.9036 | -3.7637 | 5.3031 | 0.006829 | 0.027091 | 3.3397e-14 | 99.96% | 0 | 70 | 0.003625
Buses | Diesel | Urban Buses Standard 15 - 18 t | Euro VI D/E | DPF+SCR | PM Exhaust | Highway | 0.02 | 0 | 5 | 70 | -0.00049917 | 0.042881 | 3.7454 | 5.8099 | -7.5396e-05 | 0.0081089 | 0.1511 | 99.96% | 0 | 70 | 0.0049381
Buses | Diesel | Urban Buses Standard 15 - 18 t | Euro VI D/E | DPF+SCR | PM Exhaust | Highway | 0.02 | 0.5 | 5 | 70 | -0.0012476 | 0.095478 | 5.1516 | 6.4339 | -0.00011705 | 0.011219 | 0.17373 | 99.96% | 0 | 70 | 0.0059327
Buses | Diesel | Urban Buses Standard 15 - 18 t | Euro VI D/E | DPF+SCR | PM Exhaust | Highway | 0.02 | 1 | 5 | 70 | 0.26364 | 3.3589 | -6.5463 | 8.9353 | 0.017282 | 0.023919 | 2.1756e-14 | 99.96% | 0 | 70 | 0.0069272
Buses | Diesel | Urban Buses Standard 15 - 18 t | Euro VI D/E | DPF+SCR | PM Exhaust | Highway | 0.04 | 0 | 5 | 70 | 0.00055929 | 0.060017 | 4.381 | 8.7139 | 9.1432e-06 | 0.0060378 | 0.16925 | 99.96% | 0 | 70 | 0.0070733
Buses | Diesel | Urban Buses Standard 15 - 18 t | Euro VI D/E | DPF+SCR | PM Exhaust | Highway | 0.04 | 0.5 | 5 | 70 | 0.0085504 | 0.11961 | 8.5877 | 14.8618 | 0.00037525 | 0.0073766 | 0.28504 | 99.96% | 0 | 70 | 0.0088023
Buses | Diesel | Urban Buses Standard 15 - 18 t | Euro VI D/E | DPF+SCR | PM Exhaust | Highway | 0.04 | 1 | 5 | 70 | 0.010795 | 1.5408 | 15.6084 | 11.3684 | 0.00046969 | 0.058859 | 0.30357 | 99.96% | 0 | 70 | 0.010326
Buses | Diesel | Urban Buses Standard 15 - 18 t | Euro VI D/E | DPF+SCR | PM Exhaust | Highway | 0.06 | 0 | 5 | 80 | 0.0081476 | 0.030379 | 7.1088 | 14.837 | 0.00033841 | 0.0028845 | 0.25447 | 99.96% | 0 | 70 | 0.0091853
Buses | Diesel | Urban Buses Standard 15 - 18 t | Euro VI D/E | DPF+SCR | PM Exhaust | Highway | 0.06 | 0.5 | 5 | 65 | 0.24597 | 2.8766 | -3.0541 | -11.0377 | 0.0090328 | 0.060475 | -0.18644 | 99.96% | 0 | 65 | 0.011481
Buses | Diesel | Urban Buses Standard 15 - 18 t | Euro VI D/E | DPF+SCR | PM Exhaust | Highway | 0.06 | 1 | 5 | 55 | -0.0069935 | 2.7304 | 17.9326 | 11.8181 | -0.0001122 | 0.07809 | 0.2687 | 99.96% | 0 | 55 | 0.013706
Buses | Diesel | Urban Buses Standard 15 - 18 t | Euro VI D/E | DPF+SCR | EC |  | -0.06 | 0 | 5 | 70 | -7.2891 | 640.0829 | 13785.1509 | -109902.1922 | -1.4755 | 135.6939 | -837.4528 | 90.79% | 0 | 70 | 1.3708
Buses | Diesel | Urban Buses Standard 15 - 18 t | Euro VI D/E | DPF+SCR | EC |  | -0.06 | 0.5 | 5 | 70 | -7.2891 | 640.0829 | 13785.1509 | -109902.1922 | -1.4755 | 135.6939 | -837.4528 | 91.03% | 0 | 70 | 1.3356
Buses | Diesel | Urban Buses Standard 15 - 18 t | Euro VI D/E | DPF+SCR | EC |  | -0.06 | 1 | 5 | 70 | -7.2891 | 640.0829 | 13785.1509 | -109902.1922 | -1.4755 | 135.6939 | -837.4528 | 90.91% | 0 | 70 | 1.3528
Buses | Diesel | Urban Buses Standard 15 - 18 t | Euro VI D/E | DPF+SCR | EC |  | -0.04 | 0 | 5 | 70 | -7.2891 | 640.0829 | 13785.1509 | -109902.1922 | -1.4755 | 135.6939 | -837.4528 | 81.42% | 0 | 70 | 2.7651
Buses | Diesel | Urban Buses Standard 15 - 18 t | Euro VI D/E | DPF+SCR | EC |  | -0.04 | 0.5 | 5 | 70 | -7.2891 | 640.0829 | 13785.1509 | -109902.1922 | -1.4755 | 135.6939 | -837.4528 | 81.86% | 0 | 70 | 2.7
Buses | Diesel | Urban Buses Standard 15 - 18 t | Euro VI D/E | DPF+SCR | EC |  | -0.04 | 1 | 5 | 70 | -7.2891 | 640.0829 | 13785.1509 | -109902.1922 | -1.4755 | 135.6939 | -837.4528 | 81.51% | 0 | 70 | 2.7524
Buses | Diesel | Urban Buses Standard 15 - 18 t | Euro VI D/E | DPF+SCR | EC |  | -0.02 | 0 | 5 | 70 | -7.2891 | 640.0829 | 13785.1509 | -109902.1922 | -1.4755 | 135.6939 | -837.4528 | 54.15% | 0 | 70 | 6.8253
Buses | Diesel | Urban Buses Standard 15 - 18 t | Euro VI D/E | DPF+SCR | EC |  | -0.02 | 0.5 | 5 | 70 | -7.2891 | 640.0829 | 13785.1509 | -109902.1922 | -1.4755 | 135.6939 | -837.4528 | 55.12% | 0 | 70 | 6.6808
Buses | Diesel | Urban Buses Standard 15 - 18 t | Euro VI D/E | DPF+SCR | EC |  | -0.02 | 1 | 5 | 70 | -7.2891 | 640.0829 | 13785.1509 | -109902.1922 | -1.4755 | 135.6939 | -837.4528 | 54.18% | 0 | 70 | 6.8209
Buses | Diesel | Urban Buses Standard 15 - 18 t | Euro VI D/E | DPF+SCR | EC |  | 0 | 0 | 5 | 70 | -7.2891 | 640.0829 | 13785.1509 | -109902.1922 | -1.4755 | 135.6939 | -837.4528 | 11.66% | 0 | 70 | 13.1492
Buses | Diesel | Urban Buses Standard 15 - 18 t | Euro VI D/E | DPF+SCR | EC |  | 0 | 0.5 | 5 | 70 | -7.2891 | 640.0829 | 13785.1509 | -109902.1922 | -1.4755 | 135.6939 | -837.4528 | 0% | 0 | 70 | 14.8848
Buses | Diesel | Urban Buses Standard 15 - 18 t | Euro VI D/E | DPF+SCR | EC |  | 0 | 1 | 5 | 70 | -7.2891 | 640.0829 | 13785.1509 | -109902.1922 | -1.4755 | 135.6939 | -837.4528 | -12.37% | 0 | 70 | 16.7264
Buses | Diesel | Urban Buses Standard 15 - 18 t | Euro VI D/E | DPF+SCR | EC |  | 0.02 | 0 | 5 | 70 | -7.2891 | 640.0829 | 13785.1509 | -109902.1922 | -1.4755 | 135.6939 | -837.4528 | -39.67% | 0 | 70 | 20.79
Buses | Diesel | Urban Buses Standard 15 - 18 t | Euro VI D/E | DPF+SCR | EC |  | 0.02 | 0.5 | 5 | 70 | -7.2891 | 640.0829 | 13785.1509 | -109902.1922 | -1.4755 | 135.6939 | -837.4528 | -69.51% | 0 | 70 | 25.2315
Buses | Diesel | Urban Buses Standard 15 - 18 t | Euro VI D/E | DPF+SCR | EC |  | 0.02 | 1 | 5 | 70 | -7.2891 | 640.0829 | 13785.1509 | -109902.1922 | -1.4755 | 135.6939 | -837.4528 | -99.71% | 0 | 70 | 29.7266
Buses | Diesel | Urban Buses Standard 15 - 18 t | Euro VI D/E | DPF+SCR | EC |  | 0.04 | 0 | 5 | 70 | -7.2891 | 640.0829 | 13785.1509 | -109902.1922 | -1.4755 | 135.6939 | -837.4528 | -95.85% | 0 | 70 | 29.1526
Buses | Diesel | Urban Buses Standard 15 - 18 t | Euro VI D/E | DPF+SCR | EC |  | 0.04 | 0.5 | 5 | 70 | -7.2891 | 640.0829 | 13785.1509 | -109902.1922 | -1.4755 | 135.6939 | -837.4528 | -146% | 0 | 70 | 36.6131
Buses | Diesel | Urban Buses Standard 15 - 18 t | Euro VI D/E | DPF+SCR | EC |  | 0.04 | 1 | 5 | 70 | -7.2891 | 640.0829 | 13785.1509 | -109902.1922 | -1.4755 | 135.6939 | -837.4528 | -193% | 0 | 70 | 43.6077
Buses | Diesel | Urban Buses Standard 15 - 18 t | Euro VI D/E | DPF+SCR | EC |  | 0.06 | 0 | 5 | 80 | -7.2891 | 640.0829 | 13785.1509 | -109902.1922 | -1.4755 | 135.6939 | -837.4528 | -154.3% | 0 | 70 | 37.8501
Buses | Diesel | Urban Buses Standard 15 - 18 t | Euro VI D/E | DPF+SCR | EC |  | 0.06 | 0.5 | 5 | 65 | -7.2891 | 640.0829 | 13785.1509 | -109902.1922 | -1.4755 | 135.6939 | -837.4528 | -221.1% | 0 | 65 | 42.0583
Buses | Diesel | Urban Buses Standard 15 - 18 t | Euro VI D/E | DPF+SCR | EC |  | 0.06 | 1 | 5 | 55 | -7.2891 | 640.0829 | 13785.1509 | -109902.1922 | -1.4755 | 135.6939 | -837.4528 | -280.9% | 0 | 55 | 43.9289
Buses | Diesel | Urban Buses Standard 15 - 18 t | Euro VI D/E | DPF+SCR | CH4 | Urban Peak |  |  | 10 | 70 | 0 | 0 | 175 | 0 | 0 | 0 | 1000 | 97% | 0 | 70 | 0.00525
Buses | Diesel | Urban Buses Standard 15 - 18 t | Euro VI D/E | DPF+SCR | CH4 | Urban Off Peak |  |  | 10 | 70 | 0 | 0 | 175 | 0 | 0 | 0 | 1000 | 97% | 0 | 70 | 0.00525
Buses | Diesel | Urban Buses Standard 15 - 18 t | Euro VI D/E | DPF+SCR | CH4 | Rural |  |  | 10 | 70 | 0 | 0 | 80 | 0 | 0 | 0 | 1000 | 97% | 0 | 70 | 0.0024
Buses | Diesel | Urban Buses Standard 15 - 18 t | Euro VI D/E | DPF+SCR | CH4 | Highway |  |  | 10 | 70 | 0 | 0 | 70 | 0 | 0 | 0 | 1000 | 97% | 0 | 70 | 0.0021
Buses | Diesel | Urban Buses Standard 15 - 18 t | Euro VI D/E | DPF+SCR | NH3 | Urban Peak |  |  | 10 | 70 | 0 | 0 | 0.009 | 0 | 0 | 0 | 1 | 0% | 0 | 70 | 0.009
Buses | Diesel | Urban Buses Standard 15 - 18 t | Euro VI D/E | DPF+SCR | NH3 | Urban Off Peak |  |  | 10 | 70 | 0 | 0 | 0.009 | 0 | 0 | 0 | 1 | 0% | 0 | 70 | 0.009
Buses | Diesel | Urban Buses Standard 15 - 18 t | Euro VI D/E | DPF+SCR | NH3 | Rural |  |  | 10 | 70 | 0 | 0 | 0.009 | 0 | 0 | 0 | 1 | 0% | 0 | 70 | 0.009
Buses | Diesel | Urban Buses Standard 15 - 18 t | Euro VI D/E | DPF+SCR | NH3 | Highway |  |  | 10 | 70 | 0 | 0 | 0.009 | 0 | 0 | 0 | 1 | 0% | 0 | 70 | 0.009
Buses | Diesel | Urban Buses Standard 15 - 18 t | Euro VI D/E | DPF+SCR | N2O | Urban Peak |  |  | 1 | 70 | 0 | 0 | 0.0415 | 0 | 0 | 0 | 1 | 0% | 0 | 70 | 0.0415 | X
Buses | Diesel | Urban Buses Standard 15 - 18 t | Euro VI D/E | DPF+SCR | N2O | Urban Off Peak |  |  | 1 | 70 | 0 | 0 | 0.0415 | 0 | 0 | 0 | 1 | 0% | 0 | 70 | 0.0415 | X
Buses | Diesel | Urban Buses Standard 15 - 18 t | Euro VI D/E | DPF+SCR | N2O | Rural |  |  | 1 | 70 | 0 | 0 | 0.0415 | 0 | 0 | 0 | 1 | 0% | 0 | 70 | 0.0415 | X
Buses | Diesel | Urban Buses Standard 15 - 18 t | Euro VI D/E | DPF+SCR | N2O | Highway |  |  | 1 | 70 | 0 | 0 | 0.0415 | 0 | 0 | 0 | 1 | 0% | 0 | 70 | 0.0415 | X
Buses | Diesel | Urban Buses Standard 15 - 18 t | Euro VI D/E | DPF+SCR | SPN23 | Urban Peak | -0.06 | 0 | 5 | 70 | -7.2891 | 640.0829 | 13785.1509 | -109902.1922 | -1.4755 | 135.6939 | -837.4528 | -7688035100.2281 | 0 | 70 | 114435229500.161
Buses | Diesel | Urban Buses Standard 15 - 18 t | Euro VI D/E | DPF+SCR | SPN23 | Urban Peak | -0.06 | 0.5 | 5 | 70 | -7.2891 | 640.0829 | 13785.1509 | -109902.1922 | -1.4755 | 135.6939 | -837.4528 | -7490965522.8566 | 0 | 70 | 111501878908.3554
Buses | Diesel | Urban Buses Standard 15 - 18 t | Euro VI D/E | DPF+SCR | SPN23 | Urban Peak | -0.06 | 1 | 5 | 70 | -7.2891 | 640.0829 | 13785.1509 | -109902.1922 | -1.4755 | 135.6939 | -837.4528 | -7587094825.5387 | 0 | 70 | 112932748912.105
Buses | Diesel | Urban Buses Standard 15 - 18 t | Euro VI D/E | DPF+SCR | SPN23 | Urban Peak | -0.04 | 0 | 5 | 70 | -7.2891 | 640.0829 | 13785.1509 | -109902.1922 | -1.4755 | 135.6939 | -837.4528 | -15508032579.6625 | 0 | 70 | 230834698866.1122
Buses | Diesel | Urban Buses Standard 15 - 18 t | Euro VI D/E | DPF+SCR | SPN23 | Urban Peak | -0.04 | 0.5 | 5 | 70 | -7.2891 | 640.0829 | 13785.1509 | -109902.1922 | -1.4755 | 135.6939 | -837.4528 | -15143189894.6862 | 0 | 70 | 225404071165.1479
Buses | Diesel | Urban Buses Standard 15 - 18 t | Euro VI D/E | DPF+SCR | SPN23 | Urban Peak | -0.04 | 1 | 5 | 70 | -7.2891 | 640.0829 | 13785.1509 | -109902.1922 | -1.4755 | 135.6939 | -837.4528 | -15437099406.6522 | 0 | 70 | 229778869408.295
Buses | Diesel | Urban Buses Standard 15 - 18 t | Euro VI D/E | DPF+SCR | SPN23 | Urban Peak | -0.02 | 0 | 5 | 70 | -7.2891 | 640.0829 | 13785.1509 | -109902.1922 | -1.4755 | 135.6939 | -837.4528 | -38279621790.8144 | 0 | 70 | 569786329959.1205
Buses | Diesel | Urban Buses Standard 15 - 18 t | Euro VI D/E | DPF+SCR | SPN23 | Urban Peak | -0.02 | 0.5 | 5 | 70 | -7.2891 | 640.0829 | 13785.1509 | -109902.1922 | -1.4755 | 135.6939 | -837.4528 | -37469291217.0962 | 0 | 70 | 557724683003.3693
Buses | Diesel | Urban Buses Standard 15 - 18 t | Euro VI D/E | DPF+SCR | SPN23 | Urban Peak | -0.02 | 1 | 5 | 70 | -7.2891 | 640.0829 | 13785.1509 | -109902.1922 | -1.4755 | 135.6939 | -837.4528 | -38254941766.3007 | 0 | 70 | 569418971559.7246
Buses | Diesel | Urban Buses Standard 15 - 18 t | Euro VI D/E | DPF+SCR | SPN23 | Urban Peak | 0 | 0 | 5 | 70 | -7.2891 | 640.0829 | 13785.1509 | -109902.1922 | -1.4755 | 135.6939 | -837.4528 | -73747302689.4449 | 0 | 70 | 1.0977e+12
Buses | Diesel | Urban Buses Standard 15 - 18 t | Euro VI D/E | DPF+SCR | SPN23 | Urban Peak | 0 | 0.5 | 5 | 70 | 14.1473 | 592.6247 | -21611.3804 | 29283.4888 | 0.31896 | -5.4059 | -38.4331 | -9999999999 | 0 | 70 | 781928535580.4922
Buses | Diesel | Urban Buses Standard 15 - 18 t | Euro VI D/E | DPF+SCR | SPN23 | Urban Peak | 0 | 1 | 5 | 70 | -7.2891 | 640.0829 | 13785.1509 | -109902.1922 | -1.4755 | 135.6939 | -837.4528 | -93810260011.1858 | 0 | 70 | 1.3964e+12
Buses | Diesel | Urban Buses Standard 15 - 18 t | Euro VI D/E | DPF+SCR | SPN23 | Urban Peak | 0.02 | 0 | 5 | 70 | -7.2891 | 640.0829 | 13785.1509 | -109902.1922 | -1.4755 | 135.6939 | -837.4528 | -116601085893.6222 | 0 | 70 | 1.7356e+12
Buses | Diesel | Urban Buses Standard 15 - 18 t | Euro VI D/E | DPF+SCR | SPN23 | Urban Peak | 0.02 | 0.5 | 5 | 70 | -7.2891 | 640.0829 | 13785.1509 | -109902.1922 | -1.4755 | 135.6939 | -837.4528 | -141511448007.2672 | 0 | 70 | 2.1064e+12
Buses | Diesel | Urban Buses Standard 15 - 18 t | Euro VI D/E | DPF+SCR | SPN23 | Urban Peak | 0.02 | 1 | 5 | 70 | -7.2891 | 640.0829 | 13785.1509 | -109902.1922 | -1.4755 | 135.6939 | -837.4528 | -166722103233.5262 | 0 | 70 | 2.4816e+12
Buses | Diesel | Urban Buses Standard 15 - 18 t | Euro VI D/E | DPF+SCR | SPN23 | Urban Peak | 0.04 | 0 | 5 | 70 | -7.2891 | 640.0829 | 13785.1509 | -109902.1922 | -1.4755 | 135.6939 | -837.4528 | -163502856235.0399 | 0 | 70 | 2.4337e+12
Buses | Diesel | Urban Buses Standard 15 - 18 t | Euro VI D/E | DPF+SCR | SPN23 | Urban Peak | 0.04 | 0.5 | 5 | 70 | -7.2891 | 640.0829 | 13785.1509 | -109902.1922 | -1.4755 | 135.6939 | -837.4528 | -205345518447.5431 | 0 | 70 | 3.0565e+12
Buses | Diesel | Urban Buses Standard 15 - 18 t | Euro VI D/E | DPF+SCR | SPN23 | Urban Peak | 0.04 | 1 | 5 | 70 | -7.2891 | 640.0829 | 13785.1509 | -109902.1922 | -1.4755 | 135.6939 | -837.4528 | -244574569586.2574 | 0 | 70 | 3.6405e+12
Buses | Diesel | Urban Buses Standard 15 - 18 t | Euro VI D/E | DPF+SCR | SPN23 | Urban Peak | 0.06 | 0 | 5 | 80 | -7.2891 | 640.0829 | 13785.1509 | -109902.1922 | -1.4755 | 135.6939 | -837.4528 | -212282809456.6435 | 0 | 70 | 3.1598e+12
Buses | Diesel | Urban Buses Standard 15 - 18 t | Euro VI D/E | DPF+SCR | SPN23 | Urban Peak | 0.06 | 0.5 | 5 | 65 | -7.2891 | 640.0829 | 13785.1509 | -109902.1922 | -1.4755 | 135.6939 | -837.4528 | -268087206151.0172 | 0 | 65 | 3.5111e+12
Buses | Diesel | Urban Buses Standard 15 - 18 t | Euro VI D/E | DPF+SCR | SPN23 | Urban Peak | 0.06 | 1 | 5 | 55 | -7.2891 | 640.0829 | 13785.1509 | -109902.1922 | -1.4755 | 135.6939 | -837.4528 | -317941488693.2959 | 0 | 55 | 3.6673e+12
Buses | Diesel | Urban Buses Standard 15 - 18 t | Euro VI D/E | DPF+SCR | SPN23 | Urban Off Peak | -0.06 | 0 | 5 | 70 | -7.2891 | 640.0829 | 13785.1509 | -109902.1922 | -1.4755 | 135.6939 | -837.4528 | -7688035100.2281 | 0 | 70 | 114435229500.161
Buses | Diesel | Urban Buses Standard 15 - 18 t | Euro VI D/E | DPF+SCR | SPN23 | Urban Off Peak | -0.06 | 0.5 | 5 | 70 | -7.2891 | 640.0829 | 13785.1509 | -109902.1922 | -1.4755 | 135.6939 | -837.4528 | -7490965522.8566 | 0 | 70 | 111501878908.3554
Buses | Diesel | Urban Buses Standard 15 - 18 t | Euro VI D/E | DPF+SCR | SPN23 | Urban Off Peak | -0.06 | 1 | 5 | 70 | -7.2891 | 640.0829 | 13785.1509 | -109902.1922 | -1.4755 | 135.6939 | -837.4528 | -7587094825.5387 | 0 | 70 | 112932748912.105
Buses | Diesel | Urban Buses Standard 15 - 18 t | Euro VI D/E | DPF+SCR | SPN23 | Urban Off Peak | -0.04 | 0 | 5 | 70 | -7.2891 | 640.0829 | 13785.1509 | -109902.1922 | -1.4755 | 135.6939 | -837.4528 | -15508032579.6625 | 0 | 70 | 230834698866.1122
Buses | Diesel | Urban Buses Standard 15 - 18 t | Euro VI D/E | DPF+SCR | SPN23 | Urban Off Peak | -0.04 | 0.5 | 5 | 70 | -7.2891 | 640.0829 | 13785.1509 | -109902.1922 | -1.4755 | 135.6939 | -837.4528 | -15143189894.6862 | 0 | 70 | 225404071165.1479
Buses | Diesel | Urban Buses Standard 15 - 18 t | Euro VI D/E | DPF+SCR | SPN23 | Urban Off Peak | -0.04 | 1 | 5 | 70 | -7.2891 | 640.0829 | 13785.1509 | -109902.1922 | -1.4755 | 135.6939 | -837.4528 | -15437099406.6522 | 0 | 70 | 229778869408.295
Buses | Diesel | Urban Buses Standard 15 - 18 t | Euro VI D/E | DPF+SCR | SPN23 | Urban Off Peak | -0.02 | 0 | 5 | 70 | -7.2891 | 640.0829 | 13785.1509 | -109902.1922 | -1.4755 | 135.6939 | -837.4528 | -38279621790.8144 | 0 | 70 | 569786329959.1205
Buses | Diesel | Urban Buses Standard 15 - 18 t | Euro VI D/E | DPF+SCR | SPN23 | Urban Off Peak | -0.02 | 0.5 | 5 | 70 | -7.2891 | 640.0829 | 13785.1509 | -109902.1922 | -1.4755 | 135.6939 | -837.4528 | -37469291217.0962 | 0 | 70 | 557724683003.3693
Buses | Diesel | Urban Buses Standard 15 - 18 t | Euro VI D/E | DPF+SCR | SPN23 | Urban Off Peak | -0.02 | 1 | 5 | 70 | -7.2891 | 640.0829 | 13785.1509 | -109902.1922 | -1.4755 | 135.6939 | -837.4528 | -38254941766.3007 | 0 | 70 | 569418971559.7246
Buses | Diesel | Urban Buses Standard 15 - 18 t | Euro VI D/E | DPF+SCR | SPN23 | Urban Off Peak | 0 | 0 | 5 | 70 | -7.2891 | 640.0829 | 13785.1509 | -109902.1922 | -1.4755 | 135.6939 | -837.4528 | -73747302689.4449 | 0 | 70 | 1.0977e+12
Buses | Diesel | Urban Buses Standard 15 - 18 t | Euro VI D/E | DPF+SCR | SPN23 | Urban Off Peak | 0 | 0.5 | 5 | 70 | 14.1473 | 592.6247 | -21611.3804 | 29283.4888 | 0.31896 | -5.4059 | -38.4331 | -9999999999 | 0 | 70 | 781928535580.4922
Buses | Diesel | Urban Buses Standard 15 - 18 t | Euro VI D/E | DPF+SCR | SPN23 | Urban Off Peak | 0 | 1 | 5 | 70 | -7.2891 | 640.0829 | 13785.1509 | -109902.1922 | -1.4755 | 135.6939 | -837.4528 | -93810260011.1858 | 0 | 70 | 1.3964e+12
Buses | Diesel | Urban Buses Standard 15 - 18 t | Euro VI D/E | DPF+SCR | SPN23 | Urban Off Peak | 0.02 | 0 | 5 | 70 | -7.2891 | 640.0829 | 13785.1509 | -109902.1922 | -1.4755 | 135.6939 | -837.4528 | -116601085893.6222 | 0 | 70 | 1.7356e+12
Buses | Diesel | Urban Buses Standard 15 - 18 t | Euro VI D/E | DPF+SCR | SPN23 | Urban Off Peak | 0.02 | 0.5 | 5 | 70 | -7.2891 | 640.0829 | 13785.1509 | -109902.1922 | -1.4755 | 135.6939 | -837.4528 | -141511448007.2672 | 0 | 70 | 2.1064e+12
Buses | Diesel | Urban Buses Standard 15 - 18 t | Euro VI D/E | DPF+SCR | SPN23 | Urban Off Peak | 0.02 | 1 | 5 | 70 | -7.2891 | 640.0829 | 13785.1509 | -109902.1922 | -1.4755 | 135.6939 | -837.4528 | -166722103233.5262 | 0 | 70 | 2.4816e+12
Buses | Diesel | Urban Buses Standard 15 - 18 t | Euro VI D/E | DPF+SCR | SPN23 | Urban Off Peak | 0.04 | 0 | 5 | 70 | -7.2891 | 640.0829 | 13785.1509 | -109902.1922 | -1.4755 | 135.6939 | -837.4528 | -163502856235.0399 | 0 | 70 | 2.4337e+12
Buses | Diesel | Urban Buses Standard 15 - 18 t | Euro VI D/E | DPF+SCR | SPN23 | Urban Off Peak | 0.04 | 0.5 | 5 | 70 | -7.2891 | 640.0829 | 13785.1509 | -109902.1922 | -1.4755 | 135.6939 | -837.4528 | -205345518447.5431 | 0 | 70 | 3.0565e+12
Buses | Diesel | Urban Buses Standard 15 - 18 t | Euro VI D/E | DPF+SCR | SPN23 | Urban Off Peak | 0.04 | 1 | 5 | 70 | -7.2891 | 640.0829 | 13785.1509 | -109902.1922 | -1.4755 | 135.6939 | -837.4528 | -244574569586.2574 | 0 | 70 | 3.6405e+12
Buses | Diesel | Urban Buses Standard 15 - 18 t | Euro VI D/E | DPF+SCR | SPN23 | Urban Off Peak | 0.06 | 0 | 5 | 80 | -7.2891 | 640.0829 | 13785.1509 | -109902.1922 | -1.4755 | 135.6939 | -837.4528 | -212282809456.6435 | 0 | 70 | 3.1598e+12
Buses | Diesel | Urban Buses Standard 15 - 18 t | Euro VI D/E | DPF+SCR | SPN23 | Urban Off Peak | 0.06 | 0.5 | 5 | 65 | -7.2891 | 640.0829 | 13785.1509 | -109902.1922 | -1.4755 | 135.6939 | -837.4528 | -268087206151.0172 | 0 | 65 | 3.5111e+12
Buses | Diesel | Urban Buses Standard 15 - 18 t | Euro VI D/E | DPF+SCR | SPN23 | Urban Off Peak | 0.06 | 1 | 5 | 55 | -7.2891 | 640.0829 | 13785.1509 | -109902.1922 | -1.4755 | 135.6939 | -837.4528 | -317941488693.2959 | 0 | 55 | 3.6673e+12
Buses | Diesel | Urban Buses Standard 15 - 18 t | Euro VI D/E | DPF+SCR | SPN23 | Rural | -0.06 | 0 | 5 | 70 | -7.2891 | 640.0829 | 13785.1509 | -109902.1922 | -1.4755 | 135.6939 | -837.4528 | -7688035100.2281 | 0 | 70 | 114435229500.161
Buses | Diesel | Urban Buses Standard 15 - 18 t | Euro VI D/E | DPF+SCR | SPN23 | Rural | -0.06 | 0.5 | 5 | 70 | -7.2891 | 640.0829 | 13785.1509 | -109902.1922 | -1.4755 | 135.6939 | -837.4528 | -7490965522.8566 | 0 | 70 | 111501878908.3554
Buses | Diesel | Urban Buses Standard 15 - 18 t | Euro VI D/E | DPF+SCR | SPN23 | Rural | -0.06 | 1 | 5 | 70 | -7.2891 | 640.0829 | 13785.1509 | -109902.1922 | -1.4755 | 135.6939 | -837.4528 | -7587094825.5387 | 0 | 70 | 112932748912.105
Buses | Diesel | Urban Buses Standard 15 - 18 t | Euro VI D/E | DPF+SCR | SPN23 | Rural | -0.04 | 0 | 5 | 70 | -7.2891 | 640.0829 | 13785.1509 | -109902.1922 | -1.4755 | 135.6939 | -837.4528 | -15508032579.6625 | 0 | 70 | 230834698866.1122
Buses | Diesel | Urban Buses Standard 15 - 18 t | Euro VI D/E | DPF+SCR | SPN23 | Rural | -0.04 | 0.5 | 5 | 70 | -7.2891 | 640.0829 | 13785.1509 | -109902.1922 | -1.4755 | 135.6939 | -837.4528 | -15143189894.6862 | 0 | 70 | 225404071165.1479
Buses | Diesel | Urban Buses Standard 15 - 18 t | Euro VI D/E | DPF+SCR | SPN23 | Rural | -0.04 | 1 | 5 | 70 | -7.2891 | 640.0829 | 13785.1509 | -109902.1922 | -1.4755 | 135.6939 | -837.4528 | -15437099406.6522 | 0 | 70 | 229778869408.295
Buses | Diesel | Urban Buses Standard 15 - 18 t | Euro VI D/E | DPF+SCR | SPN23 | Rural | -0.02 | 0 | 5 | 70 | -7.2891 | 640.0829 | 13785.1509 | -109902.1922 | -1.4755 | 135.6939 | -837.4528 | -38279621790.8144 | 0 | 70 | 569786329959.1205
Buses | Diesel | Urban Buses Standard 15 - 18 t | Euro VI D/E | DPF+SCR | SPN23 | Rural | -0.02 | 0.5 | 5 | 70 | -7.2891 | 640.0829 | 13785.1509 | -109902.1922 | -1.4755 | 135.6939 | -837.4528 | -37469291217.0962 | 0 | 70 | 557724683003.3693
Buses | Diesel | Urban Buses Standard 15 - 18 t | Euro VI D/E | DPF+SCR | SPN23 | Rural | -0.02 | 1 | 5 | 70 | -7.2891 | 640.0829 | 13785.1509 | -109902.1922 | -1.4755 | 135.6939 | -837.4528 | -38254941766.3007 | 0 | 70 | 569418971559.7246
Buses | Diesel | Urban Buses Standard 15 - 18 t | Euro VI D/E | DPF+SCR | SPN23 | Rural | 0 | 0 | 5 | 70 | -7.2891 | 640.0829 | 13785.1509 | -109902.1922 | -1.4755 | 135.6939 | -837.4528 | -73747302689.4449 | 0 | 70 | 1.0977e+12
Buses | Diesel | Urban Buses Standard 15 - 18 t | Euro VI D/E | DPF+SCR | SPN23 | Rural | 0 | 0.5 | 5 | 70 | 14.1473 | 592.6247 | -21611.3804 | 29283.4888 | 0.31896 | -5.4059 | -38.4331 | -9999999999 | 0 | 70 | 781928535580.4922
Buses | Diesel | Urban Buses Standard 15 - 18 t | Euro VI D/E | DPF+SCR | SPN23 | Rural | 0 | 1 | 5 | 70 | -7.2891 | 640.0829 | 13785.1509 | -109902.1922 | -1.4755 | 135.6939 | -837.4528 | -93810260011.1858 | 0 | 70 | 1.3964e+12
Buses | Diesel | Urban Buses Standard 15 - 18 t | Euro VI D/E | DPF+SCR | SPN23 | Rural | 0.02 | 0 | 5 | 70 | -7.2891 | 640.0829 | 13785.1509 | -109902.1922 | -1.4755 | 135.6939 | -837.4528 | -116601085893.6222 | 0 | 70 | 1.7356e+12
Buses | Diesel | Urban Buses Standard 15 - 18 t | Euro VI D/E | DPF+SCR | SPN23 | Rural | 0.02 | 0.5 | 5 | 70 | -7.2891 | 640.0829 | 13785.1509 | -109902.1922 | -1.4755 | 135.6939 | -837.4528 | -141511448007.2672 | 0 | 70 | 2.1064e+12
Buses | Diesel | Urban Buses Standard 15 - 18 t | Euro VI D/E | DPF+SCR | SPN23 | Rural | 0.02 | 1 | 5 | 70 | -7.2891 | 640.0829 | 13785.1509 | -109902.1922 | -1.4755 | 135.6939 | -837.4528 | -166722103233.5262 | 0 | 70 | 2.4816e+12
Buses | Diesel | Urban Buses Standard 15 - 18 t | Euro VI D/E | DPF+SCR | SPN23 | Rural | 0.04 | 0 | 5 | 70 | -7.2891 | 640.0829 | 13785.1509 | -109902.1922 | -1.4755 | 135.6939 | -837.4528 | -163502856235.0399 | 0 | 70 | 2.4337e+12
Buses | Diesel | Urban Buses Standard 15 - 18 t | Euro VI D/E | DPF+SCR | SPN23 | Rural | 0.04 | 0.5 | 5 | 70 | -7.2891 | 640.0829 | 13785.1509 | -109902.1922 | -1.4755 | 135.6939 | -837.4528 | -205345518447.5431 | 0 | 70 | 3.0565e+12
Buses | Diesel | Urban Buses Standard 15 - 18 t | Euro VI D/E | DPF+SCR | SPN23 | Rural | 0.04 | 1 | 5 | 70 | -7.2891 | 640.0829 | 13785.1509 | -109902.1922 | -1.4755 | 135.6939 | -837.4528 | -244574569586.2574 | 0 | 70 | 3.6405e+12
Buses | Diesel | Urban Buses Standard 15 - 18 t | Euro VI D/E | DPF+SCR | SPN23 | Rural | 0.06 | 0 | 5 | 80 | -7.2891 | 640.0829 | 13785.1509 | -109902.1922 | -1.4755 | 135.6939 | -837.4528 | -212282809456.6435 | 0 | 70 | 3.1598e+12
Buses | Diesel | Urban Buses Standard 15 - 18 t | Euro VI D/E | DPF+SCR | SPN23 | Rural | 0.06 | 0.5 | 5 | 65 | -7.2891 | 640.0829 | 13785.1509 | -109902.1922 | -1.4755 | 135.6939 | -837.4528 | -268087206151.0172 | 0 | 65 | 3.5111e+12
Buses | Diesel | Urban Buses Standard 15 - 18 t | Euro VI D/E | DPF+SCR | SPN23 | Rural | 0.06 | 1 | 5 | 55 | -7.2891 | 640.0829 | 13785.1509 | -109902.1922 | -1.4755 | 135.6939 | -837.4528 | -317941488693.2959 | 0 | 55 | 3.6673e+12
Buses | Diesel | Urban Buses Standard 15 - 18 t | Euro VI D/E | DPF+SCR | SPN23 | Highway | -0.06 | 0 | 5 | 70 | -7.2891 | 640.0829 | 13785.1509 | -109902.1922 | -1.4755 | 135.6939 | -837.4528 | -7688035100.2281 | 0 | 70 | 114435229500.161
Buses | Diesel | Urban Buses Standard 15 - 18 t | Euro VI D/E | DPF+SCR | SPN23 | Highway | -0.06 | 0.5 | 5 | 70 | -7.2891 | 640.0829 | 13785.1509 | -109902.1922 | -1.4755 | 135.6939 | -837.4528 | -7490965522.8566 | 0 | 70 | 111501878908.3554
Buses | Diesel | Urban Buses Standard 15 - 18 t | Euro VI D/E | DPF+SCR | SPN23 | Highway | -0.06 | 1 | 5 | 70 | -7.2891 | 640.0829 | 13785.1509 | -109902.1922 | -1.4755 | 135.6939 | -837.4528 | -7587094825.5387 | 0 | 70 | 112932748912.105
Buses | Diesel | Urban Buses Standard 15 - 18 t | Euro VI D/E | DPF+SCR | SPN23 | Highway | -0.04 | 0 | 5 | 70 | -7.2891 | 640.0829 | 13785.1509 | -109902.1922 | -1.4755 | 135.6939 | -837.4528 | -15508032579.6625 | 0 | 70 | 230834698866.1122
Buses | Diesel | Urban Buses Standard 15 - 18 t | Euro VI D/E | DPF+SCR | SPN23 | Highway | -0.04 | 0.5 | 5 | 70 | -7.2891 | 640.0829 | 13785.1509 | -109902.1922 | -1.4755 | 135.6939 | -837.4528 | -15143189894.6862 | 0 | 70 | 225404071165.1479
Buses | Diesel | Urban Buses Standard 15 - 18 t | Euro VI D/E | DPF+SCR | SPN23 | Highway | -0.04 | 1 | 5 | 70 | -7.2891 | 640.0829 | 13785.1509 | -109902.1922 | -1.4755 | 135.6939 | -837.4528 | -15437099406.6522 | 0 | 70 | 229778869408.295
Buses | Diesel | Urban Buses Standard 15 - 18 t | Euro VI D/E | DPF+SCR | SPN23 | Highway | -0.02 | 0 | 5 | 70 | -7.2891 | 640.0829 | 13785.1509 | -109902.1922 | -1.4755 | 135.6939 | -837.4528 | -38279621790.8144 | 0 | 70 | 569786329959.1205
Buses | Diesel | Urban Buses Standard 15 - 18 t | Euro VI D/E | DPF+SCR | SPN23 | Highway | -0.02 | 0.5 | 5 | 70 | -7.2891 | 640.0829 | 13785.1509 | -109902.1922 | -1.4755 | 135.6939 | -837.4528 | -37469291217.0962 | 0 | 70 | 557724683003.3693
Buses | Diesel | Urban Buses Standard 15 - 18 t | Euro VI D/E | DPF+SCR | SPN23 | Highway | -0.02 | 1 | 5 | 70 | -7.2891 | 640.0829 | 13785.1509 | -109902.1922 | -1.4755 | 135.6939 | -837.4528 | -38254941766.3007 | 0 | 70 | 569418971559.7246
Buses | Diesel | Urban Buses Standard 15 - 18 t | Euro VI D/E | DPF+SCR | SPN23 | Highway | 0 | 0 | 5 | 70 | -7.2891 | 640.0829 | 13785.1509 | -109902.1922 | -1.4755 | 135.6939 | -837.4528 | -73747302689.4449 | 0 | 70 | 1.0977e+12
Buses | Diesel | Urban Buses Standard 15 - 18 t | Euro VI D/E | DPF+SCR | SPN23 | Highway | 0 | 0.5 | 5 | 70 | 14.1473 | 592.6247 | -21611.3804 | 29283.4888 | 0.31896 | -5.4059 | -38.4331 | -9999999999 | 0 | 70 | 781928535580.4922
Buses | Diesel | Urban Buses Standard 15 - 18 t | Euro VI D/E | DPF+SCR | SPN23 | Highway | 0 | 1 | 5 | 70 | -7.2891 | 640.0829 | 13785.1509 | -109902.1922 | -1.4755 | 135.6939 | -837.4528 | -93810260011.1858 | 0 | 70 | 1.3964e+12
Buses | Diesel | Urban Buses Standard 15 - 18 t | Euro VI D/E | DPF+SCR | SPN23 | Highway | 0.02 | 0 | 5 | 70 | -7.2891 | 640.0829 | 13785.1509 | -109902.1922 | -1.4755 | 135.6939 | -837.4528 | -116601085893.6222 | 0 | 70 | 1.7356e+12
Buses | Diesel | Urban Buses Standard 15 - 18 t | Euro VI D/E | DPF+SCR | SPN23 | Highway | 0.02 | 0.5 | 5 | 70 | -7.2891 | 640.0829 | 13785.1509 | -109902.1922 | -1.4755 | 135.6939 | -837.4528 | -141511448007.2672 | 0 | 70 | 2.1064e+12
Buses | Diesel | Urban Buses Standard 15 - 18 t | Euro VI D/E | DPF+SCR | SPN23 | Highway | 0.02 | 1 | 5 | 70 | -7.2891 | 640.0829 | 13785.1509 | -109902.1922 | -1.4755 | 135.6939 | -837.4528 | -166722103233.5262 | 0 | 70 | 2.4816e+12
Buses | Diesel | Urban Buses Standard 15 - 18 t | Euro VI D/E | DPF+SCR | SPN23 | Highway | 0.04 | 0 | 5 | 70 | -7.2891 | 640.0829 | 13785.1509 | -109902.1922 | -1.4755 | 135.6939 | -837.4528 | -163502856235.0399 | 0 | 70 | 2.4337e+12
Buses | Diesel | Urban Buses Standard 15 - 18 t | Euro VI D/E | DPF+SCR | SPN23 | Highway | 0.04 | 0.5 | 5 | 70 | -7.2891 | 640.0829 | 13785.1509 | -109902.1922 | -1.4755 | 135.6939 | -837.4528 | -205345518447.5431 | 0 | 70 | 3.0565e+12
Buses | Diesel | Urban Buses Standard 15 - 18 t | Euro VI D/E | DPF+SCR | SPN23 | Highway | 0.04 | 1 | 5 | 70 | -7.2891 | 640.0829 | 13785.1509 | -109902.1922 | -1.4755 | 135.6939 | -837.4528 | -244574569586.2574 | 0 | 70 | 3.6405e+12
Buses | Diesel | Urban Buses Standard 15 - 18 t | Euro VI D/E | DPF+SCR | SPN23 | Highway | 0.06 | 0 | 5 | 80 | -7.2891 | 640.0829 | 13785.1509 | -109902.1922 | -1.4755 | 135.6939 | -837.4528 | -212282809456.6435 | 0 | 70 | 3.1598e+12
Buses | Diesel | Urban Buses Standard 15 - 18 t | Euro VI D/E | DPF+SCR | SPN23 | Highway | 0.06 | 0.5 | 5 | 65 | -7.2891 | 640.0829 | 13785.1509 | -109902.1922 | -1.4755 | 135.6939 | -837.4528 | -268087206151.0172 | 0 | 65 | 3.5111e+12
Buses | Diesel | Urban Buses Standard 15 - 18 t | Euro VI D/E | DPF+SCR | SPN23 | Highway | 0.06 | 1 | 5 | 55 | -7.2891 | 640.0829 | 13785.1509 | -109902.1922 | -1.4755 | 135.6939 | -837.4528 | -317941488693.2959 | 0 | 55 | 3.6673e+12
Buses | Diesel | Urban Buses Standard 15 - 18 t | Euro VII | DPF+SCR | CO |  | -0.06 | 0 | 5 | 70 | -7.2891 | 640.0829 | 13785.1509 | -109902.1922 | -1.4755 | 135.6939 | -837.4528 | 99.99% | 0 | 70 | 0.0018932 | X
Buses | Diesel | Urban Buses Standard 15 - 18 t | Euro VII | DPF+SCR | CO |  | -0.06 | 0.5 | 5 | 70 | -7.2891 | 640.0829 | 13785.1509 | -109902.1922 | -1.4755 | 135.6939 | -837.4528 | 99.99% | 0 | 70 | 0.0018447 | X
Buses | Diesel | Urban Buses Standard 15 - 18 t | Euro VII | DPF+SCR | CO |  | -0.06 | 1 | 5 | 70 | -7.2891 | 640.0829 | 13785.1509 | -109902.1922 | -1.4755 | 135.6939 | -837.4528 | 99.99% | 0 | 70 | 0.0018684 | X
Buses | Diesel | Urban Buses Standard 15 - 18 t | Euro VII | DPF+SCR | CO |  | -0.04 | 0 | 5 | 70 | -7.2891 | 640.0829 | 13785.1509 | -109902.1922 | -1.4755 | 135.6939 | -837.4528 | 99.97% | 0 | 70 | 0.0038189 | X
Buses | Diesel | Urban Buses Standard 15 - 18 t | Euro VII | DPF+SCR | CO |  | -0.04 | 0.5 | 5 | 70 | -7.2891 | 640.0829 | 13785.1509 | -109902.1922 | -1.4755 | 135.6939 | -837.4528 | 99.97% | 0 | 70 | 0.0037291 | X
Buses | Diesel | Urban Buses Standard 15 - 18 t | Euro VII | DPF+SCR | CO |  | -0.04 | 1 | 5 | 70 | -7.2891 | 640.0829 | 13785.1509 | -109902.1922 | -1.4755 | 135.6939 | -837.4528 | 99.97% | 0 | 70 | 0.0038015 | X
Buses | Diesel | Urban Buses Standard 15 - 18 t | Euro VII | DPF+SCR | CO |  | -0.02 | 0 | 5 | 70 | -7.2891 | 640.0829 | 13785.1509 | -109902.1922 | -1.4755 | 135.6939 | -837.4528 | 99.94% | 0 | 70 | 0.0094266 | X
Buses | Diesel | Urban Buses Standard 15 - 18 t | Euro VII | DPF+SCR | CO |  | -0.02 | 0.5 | 5 | 70 | -7.2891 | 640.0829 | 13785.1509 | -109902.1922 | -1.4755 | 135.6939 | -837.4528 | 99.94% | 0 | 70 | 0.009227 | X
Buses | Diesel | Urban Buses Standard 15 - 18 t | Euro VII | DPF+SCR | CO |  | -0.02 | 1 | 5 | 70 | -7.2891 | 640.0829 | 13785.1509 | -109902.1922 | -1.4755 | 135.6939 | -837.4528 | 99.94% | 0 | 70 | 0.0094205 | X
Buses | Diesel | Urban Buses Standard 15 - 18 t | Euro VII | DPF+SCR | CO |  | 0 | 0 | 5 | 70 | -7.2891 | 640.0829 | 13785.1509 | -109902.1922 | -1.4755 | 135.6939 | -837.4528 | 99.88% | 0 | 70 | 0.018161 | X
Buses | Diesel | Urban Buses Standard 15 - 18 t | Euro VII | DPF+SCR | CO |  | 0 | 0.5 | 5 | 70 | 0.030364 | -2.3492 | 41.6123 | 339.9093 | 0.077015 | -6.3363 | 147.0087 | 95.2% | 0 | 70 | 0.018294 | X
Buses | Diesel | Urban Buses Standard 15 - 18 t | Euro VII | DPF+SCR | CO |  | 0 | 1 | 5 | 70 | -7.2891 | 640.0829 | 13785.1509 | -109902.1922 | -1.4755 | 135.6939 | -837.4528 | 99.84% | 0 | 70 | 0.023101 | X
Buses | Diesel | Urban Buses Standard 15 - 18 t | Euro VII | DPF+SCR | CO |  | 0.02 | 0 | 5 | 70 | -7.2891 | 640.0829 | 13785.1509 | -109902.1922 | -1.4755 | 135.6939 | -837.4528 | 99.81% | 0 | 70 | 0.028714 | X
Buses | Diesel | Urban Buses Standard 15 - 18 t | Euro VII | DPF+SCR | CO |  | 0.02 | 0.5 | 5 | 70 | -7.2891 | 640.0829 | 13785.1509 | -109902.1922 | -1.4755 | 135.6939 | -837.4528 | 99.77% | 0 | 70 | 0.034848 | X
Buses | Diesel | Urban Buses Standard 15 - 18 t | Euro VII | DPF+SCR | CO |  | 0.02 | 1 | 5 | 70 | -7.2891 | 640.0829 | 13785.1509 | -109902.1922 | -1.4755 | 135.6939 | -837.4528 | 99.72% | 0 | 70 | 0.041056 | X
Buses | Diesel | Urban Buses Standard 15 - 18 t | Euro VII | DPF+SCR | CO |  | 0.04 | 0 | 5 | 70 | -7.2891 | 640.0829 | 13785.1509 | -109902.1922 | -1.4755 | 135.6939 | -837.4528 | 99.73% | 0 | 70 | 0.040263 | X
Buses | Diesel | Urban Buses Standard 15 - 18 t | Euro VII | DPF+SCR | CO |  | 0.04 | 0.5 | 5 | 70 | -7.2891 | 640.0829 | 13785.1509 | -109902.1922 | -1.4755 | 135.6939 | -837.4528 | 99.66% | 0 | 70 | 0.050567 | X
Buses | Diesel | Urban Buses Standard 15 - 18 t | Euro VII | DPF+SCR | CO |  | 0.04 | 1 | 5 | 70 | -7.2891 | 640.0829 | 13785.1509 | -109902.1922 | -1.4755 | 135.6939 | -837.4528 | 99.6% | 0 | 70 | 0.060228 | X
Buses | Diesel | Urban Buses Standard 15 - 18 t | Euro VII | DPF+SCR | CO |  | 0.06 | 0 | 5 | 80 | -7.2891 | 640.0829 | 13785.1509 | -109902.1922 | -1.4755 | 135.6939 | -837.4528 | 99.65% | 0 | 70 | 0.052276 | X
Buses | Diesel | Urban Buses Standard 15 - 18 t | Euro VII | DPF+SCR | CO |  | 0.06 | 0.5 | 5 | 65 | -7.2891 | 640.0829 | 13785.1509 | -109902.1922 | -1.4755 | 135.6939 | -837.4528 | 99.56% | 0 | 65 | 0.058088 | X
Buses | Diesel | Urban Buses Standard 15 - 18 t | Euro VII | DPF+SCR | CO |  | 0.06 | 1 | 5 | 55 | -7.2891 | 640.0829 | 13785.1509 | -109902.1922 | -1.4755 | 135.6939 | -837.4528 | 99.47% | 0 | 55 | 0.060671 | X
Buses | Diesel | Urban Buses Standard 15 - 18 t | Euro VII | DPF+SCR | NOx |  | -0.06 | 0 | 5 | 80 | -7.2891 | 640.0829 | 13785.1509 | -109902.1922 | -1.4755 | 135.6939 | -837.4528 | 99.88% | 0 | 70 | 0.018141 | X
Buses | Diesel | Urban Buses Standard 15 - 18 t | Euro VII | DPF+SCR | NOx |  | -0.06 | 0.5 | 5 | 75 | -7.2891 | 640.0829 | 13785.1509 | -109902.1922 | -1.4755 | 135.6939 | -837.4528 | 99.88% | 0 | 70 | 0.017676 | X
Buses | Diesel | Urban Buses Standard 15 - 18 t | Euro VII | DPF+SCR | NOx |  | -0.06 | 1 | 5 | 75 | -7.2891 | 640.0829 | 13785.1509 | -109902.1922 | -1.4755 | 135.6939 | -837.4528 | 99.88% | 0 | 70 | 0.017903 | X
Buses | Diesel | Urban Buses Standard 15 - 18 t | Euro VII | DPF+SCR | NOx |  | -0.04 | 0 | 5 | 70 | -7.2891 | 640.0829 | 13785.1509 | -109902.1922 | -1.4755 | 135.6939 | -837.4528 | 99.75% | 0 | 70 | 0.036594 | X
Buses | Diesel | Urban Buses Standard 15 - 18 t | Euro VII | DPF+SCR | NOx |  | -0.04 | 0.5 | 5 | 70 | -7.2891 | 640.0829 | 13785.1509 | -109902.1922 | -1.4755 | 135.6939 | -837.4528 | 99.76% | 0 | 70 | 0.035733 | X
Buses | Diesel | Urban Buses Standard 15 - 18 t | Euro VII | DPF+SCR | NOx |  | -0.04 | 1 | 5 | 70 | -7.2891 | 640.0829 | 13785.1509 | -109902.1922 | -1.4755 | 135.6939 | -837.4528 | 99.76% | 0 | 70 | 0.036426 | X
Buses | Diesel | Urban Buses Standard 15 - 18 t | Euro VII | DPF+SCR | NOx |  | -0.02 | 0 | 5 | 70 | -7.2891 | 640.0829 | 13785.1509 | -109902.1922 | -1.4755 | 135.6939 | -837.4528 | 99.39% | 0 | 70 | 0.090326 | X
Buses | Diesel | Urban Buses Standard 15 - 18 t | Euro VII | DPF+SCR | NOx |  | -0.02 | 0.5 | 5 | 70 | -7.2891 | 640.0829 | 13785.1509 | -109902.1922 | -1.4755 | 135.6939 | -837.4528 | 99.41% | 0 | 70 | 0.088414 | X
Buses | Diesel | Urban Buses Standard 15 - 18 t | Euro VII | DPF+SCR | NOx |  | -0.02 | 1 | 5 | 70 | -7.2891 | 640.0829 | 13785.1509 | -109902.1922 | -1.4755 | 135.6939 | -837.4528 | 99.39% | 0 | 70 | 0.090268 | X
Buses | Diesel | Urban Buses Standard 15 - 18 t | Euro VII | DPF+SCR | NOx |  | 0 | 0 | 5 | 70 | -7.2891 | 640.0829 | 13785.1509 | -109902.1922 | -1.4755 | 135.6939 | -837.4528 | 98.83% | 0 | 70 | 0.17402 | X
Buses | Diesel | Urban Buses Standard 15 - 18 t | Euro VII | DPF+SCR | NOx |  | 0 | 0.5 | 5 | 70 | 181.6451 | 11196.7059 | -86923.5034 | -178082.2413 | 268.4244 | 5622.8522 | -67105.0251 | 88.14% | 0 | 70 | 0.11444 | X
Buses | Diesel | Urban Buses Standard 15 - 18 t | Euro VII | DPF+SCR | NOx |  | 0 | 1 | 5 | 70 | -7.2891 | 640.0829 | 13785.1509 | -109902.1922 | -1.4755 | 135.6939 | -837.4528 | 98.51% | 0 | 70 | 0.22136 | X
Buses | Diesel | Urban Buses Standard 15 - 18 t | Euro VII | DPF+SCR | NOx |  | 0.02 | 0 | 5 | 70 | -7.2891 | 640.0829 | 13785.1509 | -109902.1922 | -1.4755 | 135.6939 | -837.4528 | 98.15% | 0 | 70 | 0.27514 | X
Buses | Diesel | Urban Buses Standard 15 - 18 t | Euro VII | DPF+SCR | NOx |  | 0.02 | 0.5 | 5 | 70 | -7.2891 | 640.0829 | 13785.1509 | -109902.1922 | -1.4755 | 135.6939 | -837.4528 | 97.76% | 0 | 70 | 0.33392 | X
Buses | Diesel | Urban Buses Standard 15 - 18 t | Euro VII | DPF+SCR | NOx |  | 0.02 | 1 | 5 | 70 | -7.2891 | 640.0829 | 13785.1509 | -109902.1922 | -1.4755 | 135.6939 | -837.4528 | 97.36% | 0 | 70 | 0.39341 | X
Buses | Diesel | Urban Buses Standard 15 - 18 t | Euro VII | DPF+SCR | NOx |  | 0.04 | 0 | 5 | 70 | -7.2891 | 640.0829 | 13785.1509 | -109902.1922 | -1.4755 | 135.6939 | -837.4528 | 97.41% | 0 | 70 | 0.38581 | X
Buses | Diesel | Urban Buses Standard 15 - 18 t | Euro VII | DPF+SCR | NOx |  | 0.04 | 0.5 | 5 | 70 | -7.2891 | 640.0829 | 13785.1509 | -109902.1922 | -1.4755 | 135.6939 | -837.4528 | 96.74% | 0 | 70 | 0.48454 | X
Buses | Diesel | Urban Buses Standard 15 - 18 t | Euro VII | DPF+SCR | NOx |  | 0.04 | 1 | 5 | 70 | -7.2891 | 640.0829 | 13785.1509 | -109902.1922 | -1.4755 | 135.6939 | -837.4528 | 96.12% | 0 | 70 | 0.57711 | X
Buses | Diesel | Urban Buses Standard 15 - 18 t | Euro VII | DPF+SCR | NOx |  | 0.06 | 0 | 5 | 80 | -7.2891 | 640.0829 | 13785.1509 | -109902.1922 | -1.4755 | 135.6939 | -837.4528 | 96.63% | 0 | 70 | 0.50091 | X
Buses | Diesel | Urban Buses Standard 15 - 18 t | Euro VII | DPF+SCR | NOx |  | 0.06 | 0.5 | 5 | 65 | -7.2891 | 640.0829 | 13785.1509 | -109902.1922 | -1.4755 | 135.6939 | -837.4528 | 95.75% | 0 | 65 | 0.55661 | X
Buses | Diesel | Urban Buses Standard 15 - 18 t | Euro VII | DPF+SCR | NOx |  | 0.06 | 1 | 5 | 55 | -7.2891 | 640.0829 | 13785.1509 | -109902.1922 | -1.4755 | 135.6939 | -837.4528 | 94.96% | 0 | 55 | 0.58136 | X
Buses | Diesel | Urban Buses Standard 15 - 18 t | Euro VII | DPF+SCR | VOC |  | -0.06 | 0 | 5 | 70 | -0.0010812 | 0.10145 | -0.45441 | 1.129 | 0.16787 | -0.68579 | 2.0778 | 90% | 0 | 70 | 0.00017586 | X
Buses | Diesel | Urban Buses Standard 15 - 18 t | Euro VII | DPF+SCR | VOC |  | -0.06 | 0.5 | 5 | 70 | -0.0011258 | 0.10482 | -0.52685 | 1.1752 | 0.18804 | -0.92446 | 2.3465 | 90% | 0 | 70 | 0.00015259 | X
Buses | Diesel | Urban Buses Standard 15 - 18 t | Euro VII | DPF+SCR | VOC |  | -0.06 | 1 | 5 | 70 | -0.0011786 | 0.11064 | -0.60397 | 1.2262 | 0.2099 | -1.163 | 2.5749 | 90% | 0 | 70 | 0.00014569 | X
Buses | Diesel | Urban Buses Standard 15 - 18 t | Euro VII | DPF+SCR | VOC |  | -0.04 | 0 | 5 | 70 | -1.4882e-05 | 0.0025011 | -0.02966 | 1.064 | 0.0049009 | -0.092694 | 2.2676 | 90% | 0 | 70 | 0.00044307 | X
Buses | Diesel | Urban Buses Standard 15 - 18 t | Euro VII | DPF+SCR | VOC |  | -0.04 | 0.5 | 5 | 70 | -0.0033143 | 0.35411 | -0.16246 | 1.0604 | 0.48158 | 1.1665 | 0.17221 | 90% | 0 | 70 | 0.00034405 | X
Buses | Diesel | Urban Buses Standard 15 - 18 t | Euro VII | DPF+SCR | VOC |  | -0.04 | 1 | 5 | 70 | -0.0037662 | 0.38243 | -0.37097 | 1.1572 | 0.52903 | 0.92468 | 0.22543 | 90% | 0 | 70 | 0.0002996 | X
Buses | Diesel | Urban Buses Standard 15 - 18 t | Euro VII | DPF+SCR | VOC |  | -0.02 | 0 | 5 | 70 | 2.2812e-05 | -0.0021673 | 0.060999 | 1.251 | 0.00051624 | -0.042598 | 2.8167 | 90% | 0 | 70 | 0.0016468 | X
Buses | Diesel | Urban Buses Standard 15 - 18 t | Euro VII | DPF+SCR | VOC |  | -0.02 | 0.5 | 5 | 70 | 1.4399e-05 | -0.0020126 | 0.077318 | 1.0549 | -0.0003305 | 0.015664 | 2.3864 | 90% | 0 | 70 | 0.001184 | X
Buses | Diesel | Urban Buses Standard 15 - 18 t | Euro VII | DPF+SCR | VOC |  | -0.02 | 1 | 5 | 70 | 2.1535e-05 | 0.0022164 | 0.13692 | 3.2068 | 0.009488 | -0.04626 | 7.0678 | 90% | 0 | 70 | 0.00088115 | X
Buses | Diesel | Urban Buses Standard 15 - 18 t | Euro VII | DPF+SCR | VOC |  | 0 | 0 | 5 | 70 | 1.1934e-05 | -0.0013495 | 0.063056 | 0.9543 | 8.6381e-05 | -0.0059758 | 1.9098 | 90% | 0 | 70 | 0.0021256 | X
Buses | Diesel | Urban Buses Standard 15 - 18 t | Euro VII | DPF+SCR | VOC |  | 0 | 0.5 | 5 | 70 | 2.9311e-05 | -0.0053816 | 0.33019 | 4.4501 | -0.0010186 | 0.055014 | 8.7169 | 90% | 0 | 70 | 0.0021207 | X
Buses | Diesel | Urban Buses Standard 15 - 18 t | Euro VII | DPF+SCR | VOC |  | 0 | 1 | 5 | 70 | 2.1077e-05 | -0.0042987 | 0.27442 | 3.8189 | -0.00094753 | 0.049464 | 7.3397 | 90% | 0 | 70 | 0.0021324 | X
Buses | Diesel | Urban Buses Standard 15 - 18 t | Euro VII | DPF+SCR | VOC |  | 0.02 | 0 | 5 | 70 | 9.6478e-06 | -0.00071051 | 0.065562 | 1.1635 | 0.00022138 | 0.0019701 | 1.985 | 90% | 0 | 70 | 0.0024854 | X
Buses | Diesel | Urban Buses Standard 15 - 18 t | Euro VII | DPF+SCR | VOC |  | 0.02 | 0.5 | 5 | 70 | 1.2326e-05 | 0.00051344 | 0.073363 | 1.1811 | 0.00068453 | 0.024595 | 1.9122 | 90% | 0 | 70 | 0.0026699 | X
Buses | Diesel | Urban Buses Standard 15 - 18 t | Euro VII | DPF+SCR | VOC |  | 0.02 | 1 | 5 | 70 | 0.00011486 | 0.059727 | 1.179 | 0.19055 | 0.017726 | 1.7577 | 0.42628 | 90% | 0 | 70 | 0.0028173 | X
Buses | Diesel | Urban Buses Standard 15 - 18 t | Euro VII | DPF+SCR | VOC |  | 0.04 | 0 | 5 | 70 | -2.9443e-05 | 0.00083731 | 0.16507 | 1.4048 | -0.0015791 | 0.12694 | 2.2027 | 90% | 0 | 70 | 0.002969 | X
Buses | Diesel | Urban Buses Standard 15 - 18 t | Euro VII | DPF+SCR | VOC |  | 0.04 | 0.5 | 5 | 70 | -0.00012057 | 0.008796 | 0.41116 | 1.3287 | -0.004176 | 0.4673 | 2.0329 | 90% | 0 | 70 | 0.0031864 | X
Buses | Diesel | Urban Buses Standard 15 - 18 t | Euro VII | DPF+SCR | VOC |  | 0.04 | 1 | 5 | 70 | 1.6687e-06 | -0.0012486 | 0.060767 | 1.3671 | -0.00017227 | -0.015379 | 1.9499 | 90% | 0 | 70 | 0.0036683 | X
Buses | Diesel | Urban Buses Standard 15 - 18 t | Euro VII | DPF+SCR | VOC |  | 0.06 | 0 | 5 | 80 | -0.0003362 | 0.02381 | 0.88642 | 0.98852 | -0.01072 | 1.1303 | 1.5843 | 90% | 0 | 70 | 0.0032645 | X
Buses | Diesel | Urban Buses Standard 15 - 18 t | Euro VII | DPF+SCR | VOC |  | 0.06 | 0.5 | 5 | 65 | -0.00047718 | 0.040242 | 1.2039 | 0.96355 | -0.010871 | 1.4864 | 1.5182 | 90% | 0 | 65 | 0.0034833 | X
Buses | Diesel | Urban Buses Standard 15 - 18 t | Euro VII | DPF+SCR | VOC |  | 0.06 | 1 | 5 | 55 | -5.4247e-05 | 0.00037572 | 0.25887 | 1.8148 | -0.0026845 | 0.15749 | 2.4904 | 90% | 0 | 55 | 0.0048956 | X
Buses | Diesel | Urban Buses Standard 15 - 18 t | Euro VII | DPF+SCR | PM Exhaust | Urban Peak | -0.06 | 0 | 5 | 70 | -0.0025457 | 0.23039 | -0.97113 | 1.9382 | 0.0021171 | -0.0072378 | 0.024006 | 99.97% | 0 | 70 | 7.5399e-05 | X
Buses | Diesel | Urban Buses Standard 15 - 18 t | Euro VII | DPF+SCR | PM Exhaust | Urban Peak | -0.06 | 0.5 | 5 | 70 | -0.0026219 | 0.23935 | -1.0751 | 2.2597 | 0.0022982 | -0.010027 | 0.033311 | 99.97% | 0 | 70 | 7.4406e-05 | X
Buses | Diesel | Urban Buses Standard 15 - 18 t | Euro VII | DPF+SCR | PM Exhaust | Urban Peak | -0.06 | 1 | 5 | 70 | -0.0032752 | 0.30616 | -1.5009 | 3.1685 | 0.0029955 | -0.015637 | 0.048909 | 99.97% | 0 | 70 | 7.9271e-05 | X
Buses | Diesel | Urban Buses Standard 15 - 18 t | Euro VII | DPF+SCR | PM Exhaust | Urban Peak | -0.04 | 0 | 5 | 70 | -0.0074282 | 0.8457 | -1.8216 | 2.753 | 0.0048271 | 0.013961 | 8.063e-12 | 99.97% | 0 | 70 | 0.00023482 | X
Buses | Diesel | Urban Buses Standard 15 - 18 t | Euro VII | DPF+SCR | PM Exhaust | Urban Peak | -0.04 | 0.5 | 5 | 70 | -0.0051136 | 0.54122 | -1.4612 | 2.0103 | 0.0029457 | 0.0058701 | 1.6377e-12 | 99.97% | 0 | 70 | 0.00021125 | X
Buses | Diesel | Urban Buses Standard 15 - 18 t | Euro VII | DPF+SCR | PM Exhaust | Urban Peak | -0.04 | 1 | 5 | 70 | -0.0048401 | 0.49484 | -1.4279 | 1.8428 | 0.0025429 | 0.0043382 | 2.6666e-15 | 99.97% | 0 | 70 | 0.00020526 | X
Buses | Diesel | Urban Buses Standard 15 - 18 t | Euro VII | DPF+SCR | PM Exhaust | Urban Peak | -0.02 | 0 | 5 | 70 | 0.0001834 | -0.041205 | 2.7951 | 2.6527 | -7.5658e-05 | 0.0067081 | 0.14745 | 99.97% | 0 | 70 | 0.00094671 | X
Buses | Diesel | Urban Buses Standard 15 - 18 t | Euro VII | DPF+SCR | PM Exhaust | Urban Peak | -0.02 | 0.5 | 5 | 70 | -0.00097387 | 1.1501 | -2.5641 | 3.6036 | 0.0046807 | 0.019127 | 2.3187e-13 | 99.97% | 0 | 70 | 0.0008301 | X
Buses | Diesel | Urban Buses Standard 15 - 18 t | Euro VII | DPF+SCR | PM Exhaust | Urban Peak | -0.02 | 1 | 5 | 70 | 8.8795e-05 | -0.047246 | 3.5297 | 0.63097 | -0.0001082 | 0.0093455 | 0.13383 | 99.97% | 0 | 70 | 0.00071153 | X
Buses | Diesel | Urban Buses Standard 15 - 18 t | Euro VII | DPF+SCR | PM Exhaust | Urban Peak | 0 | 0 | 5 | 70 | -4.9091e-06 | -0.01387 | 2.6577 | 3.2554 | -5.1285e-05 | 0.0049876 | 0.12555 | 99.97% | 0 | 70 | 0.0021056 | X
Buses | Diesel | Urban Buses Standard 15 - 18 t | Euro VII | DPF+SCR | PM Exhaust | Urban Peak | 0 | 0.5 | 5 | 70 | -0.00031388 | -0.014548 | 5.3393 | 4.3299 | -0.00011964 | 0.010218 | 0.2111 | 99.97% | 0 | 70 | 0.0023017 | X
Buses | Diesel | Urban Buses Standard 15 - 18 t | Euro VII | DPF+SCR | PM Exhaust | Urban Peak | 0 | 1 | 5 | 70 | 0.040046 | 1.9036 | -3.7637 | 5.3031 | 0.006829 | 0.027091 | 3.3397e-14 | 99.97% | 0 | 70 | 0.0025355 | X
Buses | Diesel | Urban Buses Standard 15 - 18 t | Euro VII | DPF+SCR | PM Exhaust | Urban Peak | 0.02 | 0 | 5 | 70 | -0.00049917 | 0.042881 | 3.7454 | 5.8099 | -7.5396e-05 | 0.0081089 | 0.1511 | 99.97% | 0 | 70 | 0.003454 | X
Buses | Diesel | Urban Buses Standard 15 - 18 t | Euro VII | DPF+SCR | PM Exhaust | Urban Peak | 0.02 | 0.5 | 5 | 70 | -0.0012476 | 0.095478 | 5.1516 | 6.4339 | -0.00011705 | 0.011219 | 0.17373 | 99.97% | 0 | 70 | 0.0041497 | X
Buses | Diesel | Urban Buses Standard 15 - 18 t | Euro VII | DPF+SCR | PM Exhaust | Urban Peak | 0.02 | 1 | 5 | 70 | 0.26364 | 3.3589 | -6.5463 | 8.9353 | 0.017282 | 0.023919 | 2.1756e-14 | 99.97% | 0 | 70 | 0.0048452 | X
Buses | Diesel | Urban Buses Standard 15 - 18 t | Euro VII | DPF+SCR | PM Exhaust | Urban Peak | 0.04 | 0 | 5 | 70 | 0.00055929 | 0.060017 | 4.381 | 8.7139 | 9.1432e-06 | 0.0060378 | 0.16925 | 99.97% | 0 | 70 | 0.0049474 | X
Buses | Diesel | Urban Buses Standard 15 - 18 t | Euro VII | DPF+SCR | PM Exhaust | Urban Peak | 0.04 | 0.5 | 5 | 70 | 0.0085504 | 0.11961 | 8.5877 | 14.8618 | 0.00037525 | 0.0073766 | 0.28504 | 99.97% | 0 | 70 | 0.0061568 | X
Buses | Diesel | Urban Buses Standard 15 - 18 t | Euro VII | DPF+SCR | PM Exhaust | Urban Peak | 0.04 | 1 | 5 | 70 | 0.010795 | 1.5408 | 15.6084 | 11.3684 | 0.00046969 | 0.058859 | 0.30357 | 99.97% | 0 | 70 | 0.0072229 | X
Buses | Diesel | Urban Buses Standard 15 - 18 t | Euro VII | DPF+SCR | PM Exhaust | Urban Peak | 0.06 | 0 | 5 | 80 | 0.0081476 | 0.030379 | 7.1088 | 14.837 | 0.00033841 | 0.0028845 | 0.25447 | 99.97% | 0 | 70 | 0.0064247 | X
Buses | Diesel | Urban Buses Standard 15 - 18 t | Euro VII | DPF+SCR | PM Exhaust | Urban Peak | 0.06 | 0.5 | 5 | 65 | 0.24597 | 2.8766 | -3.0541 | -11.0377 | 0.0090328 | 0.060475 | -0.18644 | 99.97% | 0 | 65 | 0.0080303 | X
Buses | Diesel | Urban Buses Standard 15 - 18 t | Euro VII | DPF+SCR | PM Exhaust | Urban Peak | 0.06 | 1 | 5 | 55 | -0.0069935 | 2.7304 | 17.9326 | 11.8181 | -0.0001122 | 0.07809 | 0.2687 | 99.97% | 0 | 55 | 0.0095869 | X
Buses | Diesel | Urban Buses Standard 15 - 18 t | Euro VII | DPF+SCR | PM Exhaust | Urban Off Peak | -0.06 | 0 | 5 | 70 | -0.0025457 | 0.23039 | -0.97113 | 1.9382 | 0.0021171 | -0.0072378 | 0.024006 | 99.97% | 0 | 70 | 7.5399e-05 | X
Buses | Diesel | Urban Buses Standard 15 - 18 t | Euro VII | DPF+SCR | PM Exhaust | Urban Off Peak | -0.06 | 0.5 | 5 | 70 | -0.0026219 | 0.23935 | -1.0751 | 2.2597 | 0.0022982 | -0.010027 | 0.033311 | 99.97% | 0 | 70 | 7.4406e-05 | X
Buses | Diesel | Urban Buses Standard 15 - 18 t | Euro VII | DPF+SCR | PM Exhaust | Urban Off Peak | -0.06 | 1 | 5 | 70 | -0.0032752 | 0.30616 | -1.5009 | 3.1685 | 0.0029955 | -0.015637 | 0.048909 | 99.97% | 0 | 70 | 7.9271e-05 | X
Buses | Diesel | Urban Buses Standard 15 - 18 t | Euro VII | DPF+SCR | PM Exhaust | Urban Off Peak | -0.04 | 0 | 5 | 70 | -0.0074282 | 0.8457 | -1.8216 | 2.753 | 0.0048271 | 0.013961 | 8.063e-12 | 99.97% | 0 | 70 | 0.00023482 | X
Buses | Diesel | Urban Buses Standard 15 - 18 t | Euro VII | DPF+SCR | PM Exhaust | Urban Off Peak | -0.04 | 0.5 | 5 | 70 | -0.0051136 | 0.54122 | -1.4612 | 2.0103 | 0.0029457 | 0.0058701 | 1.6377e-12 | 99.97% | 0 | 70 | 0.00021125 | X
Buses | Diesel | Urban Buses Standard 15 - 18 t | Euro VII | DPF+SCR | PM Exhaust | Urban Off Peak | -0.04 | 1 | 5 | 70 | -0.0048401 | 0.49484 | -1.4279 | 1.8428 | 0.0025429 | 0.0043382 | 2.6666e-15 | 99.97% | 0 | 70 | 0.00020526 | X
Buses | Diesel | Urban Buses Standard 15 - 18 t | Euro VII | DPF+SCR | PM Exhaust | Urban Off Peak | -0.02 | 0 | 5 | 70 | 0.0001834 | -0.041205 | 2.7951 | 2.6527 | -7.5658e-05 | 0.0067081 | 0.14745 | 99.97% | 0 | 70 | 0.00094671 | X
Buses | Diesel | Urban Buses Standard 15 - 18 t | Euro VII | DPF+SCR | PM Exhaust | Urban Off Peak | -0.02 | 0.5 | 5 | 70 | -0.00097387 | 1.1501 | -2.5641 | 3.6036 | 0.0046807 | 0.019127 | 2.3187e-13 | 99.97% | 0 | 70 | 0.0008301 | X
Buses | Diesel | Urban Buses Standard 15 - 18 t | Euro VII | DPF+SCR | PM Exhaust | Urban Off Peak | -0.02 | 1 | 5 | 70 | 8.8795e-05 | -0.047246 | 3.5297 | 0.63097 | -0.0001082 | 0.0093455 | 0.13383 | 99.97% | 0 | 70 | 0.00071153 | X
Buses | Diesel | Urban Buses Standard 15 - 18 t | Euro VII | DPF+SCR | PM Exhaust | Urban Off Peak | 0 | 0 | 5 | 70 | -4.9091e-06 | -0.01387 | 2.6577 | 3.2554 | -5.1285e-05 | 0.0049876 | 0.12555 | 99.97% | 0 | 70 | 0.0021056 | X
Buses | Diesel | Urban Buses Standard 15 - 18 t | Euro VII | DPF+SCR | PM Exhaust | Urban Off Peak | 0 | 0.5 | 5 | 70 | -0.00031388 | -0.014548 | 5.3393 | 4.3299 | -0.00011964 | 0.010218 | 0.2111 | 99.97% | 0 | 70 | 0.0023017 | X
Buses | Diesel | Urban Buses Standard 15 - 18 t | Euro VII | DPF+SCR | PM Exhaust | Urban Off Peak | 0 | 1 | 5 | 70 | 0.040046 | 1.9036 | -3.7637 | 5.3031 | 0.006829 | 0.027091 | 3.3397e-14 | 99.97% | 0 | 70 | 0.0025355 | X
Buses | Diesel | Urban Buses Standard 15 - 18 t | Euro VII | DPF+SCR | PM Exhaust | Urban Off Peak | 0.02 | 0 | 5 | 70 | -0.00049917 | 0.042881 | 3.7454 | 5.8099 | -7.5396e-05 | 0.0081089 | 0.1511 | 99.97% | 0 | 70 | 0.003454 | X
Buses | Diesel | Urban Buses Standard 15 - 18 t | Euro VII | DPF+SCR | PM Exhaust | Urban Off Peak | 0.02 | 0.5 | 5 | 70 | -0.0012476 | 0.095478 | 5.1516 | 6.4339 | -0.00011705 | 0.011219 | 0.17373 | 99.97% | 0 | 70 | 0.0041497 | X
Buses | Diesel | Urban Buses Standard 15 - 18 t | Euro VII | DPF+SCR | PM Exhaust | Urban Off Peak | 0.02 | 1 | 5 | 70 | 0.26364 | 3.3589 | -6.5463 | 8.9353 | 0.017282 | 0.023919 | 2.1756e-14 | 99.97% | 0 | 70 | 0.0048452 | X
Buses | Diesel | Urban Buses Standard 15 - 18 t | Euro VII | DPF+SCR | PM Exhaust | Urban Off Peak | 0.04 | 0 | 5 | 70 | 0.00055929 | 0.060017 | 4.381 | 8.7139 | 9.1432e-06 | 0.0060378 | 0.16925 | 99.97% | 0 | 70 | 0.0049474 | X
Buses | Diesel | Urban Buses Standard 15 - 18 t | Euro VII | DPF+SCR | PM Exhaust | Urban Off Peak | 0.04 | 0.5 | 5 | 70 | 0.0085504 | 0.11961 | 8.5877 | 14.8618 | 0.00037525 | 0.0073766 | 0.28504 | 99.97% | 0 | 70 | 0.0061568 | X
Buses | Diesel | Urban Buses Standard 15 - 18 t | Euro VII | DPF+SCR | PM Exhaust | Urban Off Peak | 0.04 | 1 | 5 | 70 | 0.010795 | 1.5408 | 15.6084 | 11.3684 | 0.00046969 | 0.058859 | 0.30357 | 99.97% | 0 | 70 | 0.0072229 | X
Buses | Diesel | Urban Buses Standard 15 - 18 t | Euro VII | DPF+SCR | PM Exhaust | Urban Off Peak | 0.06 | 0 | 5 | 80 | 0.0081476 | 0.030379 | 7.1088 | 14.837 | 0.00033841 | 0.0028845 | 0.25447 | 99.97% | 0 | 70 | 0.0064247 | X
Buses | Diesel | Urban Buses Standard 15 - 18 t | Euro VII | DPF+SCR | PM Exhaust | Urban Off Peak | 0.06 | 0.5 | 5 | 65 | 0.24597 | 2.8766 | -3.0541 | -11.0377 | 0.0090328 | 0.060475 | -0.18644 | 99.97% | 0 | 65 | 0.0080303 | X
Buses | Diesel | Urban Buses Standard 15 - 18 t | Euro VII | DPF+SCR | PM Exhaust | Urban Off Peak | 0.06 | 1 | 5 | 55 | -0.0069935 | 2.7304 | 17.9326 | 11.8181 | -0.0001122 | 0.07809 | 0.2687 | 99.97% | 0 | 55 | 0.0095869 | X
Buses | Diesel | Urban Buses Standard 15 - 18 t | Euro VII | DPF+SCR | PM Exhaust | Rural | -0.06 | 0 | 5 | 70 | -0.0025457 | 0.23039 | -0.97113 | 1.9382 | 0.0021171 | -0.0072378 | 0.024006 | 99.98% | 0 | 70 | 4.524e-05 | X
Buses | Diesel | Urban Buses Standard 15 - 18 t | Euro VII | DPF+SCR | PM Exhaust | Rural | -0.06 | 0.5 | 5 | 70 | -0.0026219 | 0.23935 | -1.0751 | 2.2597 | 0.0022982 | -0.010027 | 0.033311 | 99.98% | 0 | 70 | 4.4644e-05 | X
Buses | Diesel | Urban Buses Standard 15 - 18 t | Euro VII | DPF+SCR | PM Exhaust | Rural | -0.06 | 1 | 5 | 70 | -0.0032752 | 0.30616 | -1.5009 | 3.1685 | 0.0029955 | -0.015637 | 0.048909 | 99.98% | 0 | 70 | 4.7562e-05 | X
Buses | Diesel | Urban Buses Standard 15 - 18 t | Euro VII | DPF+SCR | PM Exhaust | Rural | -0.04 | 0 | 5 | 70 | -0.0074282 | 0.8457 | -1.8216 | 2.753 | 0.0048271 | 0.013961 | 8.063e-12 | 99.98% | 0 | 70 | 0.00014089 | X
Buses | Diesel | Urban Buses Standard 15 - 18 t | Euro VII | DPF+SCR | PM Exhaust | Rural | -0.04 | 0.5 | 5 | 70 | -0.0051136 | 0.54122 | -1.4612 | 2.0103 | 0.0029457 | 0.0058701 | 1.6377e-12 | 99.98% | 0 | 70 | 0.00012675 | X
Buses | Diesel | Urban Buses Standard 15 - 18 t | Euro VII | DPF+SCR | PM Exhaust | Rural | -0.04 | 1 | 5 | 70 | -0.0048401 | 0.49484 | -1.4279 | 1.8428 | 0.0025429 | 0.0043382 | 2.6666e-15 | 99.98% | 0 | 70 | 0.00012316 | X
Buses | Diesel | Urban Buses Standard 15 - 18 t | Euro VII | DPF+SCR | PM Exhaust | Rural | -0.02 | 0 | 5 | 70 | 0.0001834 | -0.041205 | 2.7951 | 2.6527 | -7.5658e-05 | 0.0067081 | 0.14745 | 99.98% | 0 | 70 | 0.00056802 | X
Buses | Diesel | Urban Buses Standard 15 - 18 t | Euro VII | DPF+SCR | PM Exhaust | Rural | -0.02 | 0.5 | 5 | 70 | -0.00097387 | 1.1501 | -2.5641 | 3.6036 | 0.0046807 | 0.019127 | 2.3187e-13 | 99.98% | 0 | 70 | 0.00049806 | X
Buses | Diesel | Urban Buses Standard 15 - 18 t | Euro VII | DPF+SCR | PM Exhaust | Rural | -0.02 | 1 | 5 | 70 | 8.8795e-05 | -0.047246 | 3.5297 | 0.63097 | -0.0001082 | 0.0093455 | 0.13383 | 99.98% | 0 | 70 | 0.00042692 | X
Buses | Diesel | Urban Buses Standard 15 - 18 t | Euro VII | DPF+SCR | PM Exhaust | Rural | 0 | 0 | 5 | 70 | -4.9091e-06 | -0.01387 | 2.6577 | 3.2554 | -5.1285e-05 | 0.0049876 | 0.12555 | 99.98% | 0 | 70 | 0.0012634 | X
Buses | Diesel | Urban Buses Standard 15 - 18 t | Euro VII | DPF+SCR | PM Exhaust | Rural | 0 | 0.5 | 5 | 70 | -0.00031388 | -0.014548 | 5.3393 | 4.3299 | -0.00011964 | 0.010218 | 0.2111 | 99.98% | 0 | 70 | 0.001381 | X
Buses | Diesel | Urban Buses Standard 15 - 18 t | Euro VII | DPF+SCR | PM Exhaust | Rural | 0 | 1 | 5 | 70 | 0.040046 | 1.9036 | -3.7637 | 5.3031 | 0.006829 | 0.027091 | 3.3397e-14 | 99.98% | 0 | 70 | 0.0015213 | X
Buses | Diesel | Urban Buses Standard 15 - 18 t | Euro VII | DPF+SCR | PM Exhaust | Rural | 0.02 | 0 | 5 | 70 | -0.00049917 | 0.042881 | 3.7454 | 5.8099 | -7.5396e-05 | 0.0081089 | 0.1511 | 99.98% | 0 | 70 | 0.0020724 | X
Buses | Diesel | Urban Buses Standard 15 - 18 t | Euro VII | DPF+SCR | PM Exhaust | Rural | 0.02 | 0.5 | 5 | 70 | -0.0012476 | 0.095478 | 5.1516 | 6.4339 | -0.00011705 | 0.011219 | 0.17373 | 99.98% | 0 | 70 | 0.0024898 | X
Buses | Diesel | Urban Buses Standard 15 - 18 t | Euro VII | DPF+SCR | PM Exhaust | Rural | 0.02 | 1 | 5 | 70 | 0.26364 | 3.3589 | -6.5463 | 8.9353 | 0.017282 | 0.023919 | 2.1756e-14 | 99.98% | 0 | 70 | 0.0029071 | X
Buses | Diesel | Urban Buses Standard 15 - 18 t | Euro VII | DPF+SCR | PM Exhaust | Rural | 0.04 | 0 | 5 | 70 | 0.00055929 | 0.060017 | 4.381 | 8.7139 | 9.1432e-06 | 0.0060378 | 0.16925 | 99.98% | 0 | 70 | 0.0029685 | X
Buses | Diesel | Urban Buses Standard 15 - 18 t | Euro VII | DPF+SCR | PM Exhaust | Rural | 0.04 | 0.5 | 5 | 70 | 0.0085504 | 0.11961 | 8.5877 | 14.8618 | 0.00037525 | 0.0073766 | 0.28504 | 99.98% | 0 | 70 | 0.0036941 | X
Buses | Diesel | Urban Buses Standard 15 - 18 t | Euro VII | DPF+SCR | PM Exhaust | Rural | 0.04 | 1 | 5 | 70 | 0.010795 | 1.5408 | 15.6084 | 11.3684 | 0.00046969 | 0.058859 | 0.30357 | 99.98% | 0 | 70 | 0.0043337 | X
Buses | Diesel | Urban Buses Standard 15 - 18 t | Euro VII | DPF+SCR | PM Exhaust | Rural | 0.06 | 0 | 5 | 80 | 0.0081476 | 0.030379 | 7.1088 | 14.837 | 0.00033841 | 0.0028845 | 0.25447 | 99.98% | 0 | 70 | 0.0038548 | X
Buses | Diesel | Urban Buses Standard 15 - 18 t | Euro VII | DPF+SCR | PM Exhaust | Rural | 0.06 | 0.5 | 5 | 65 | 0.24597 | 2.8766 | -3.0541 | -11.0377 | 0.0090328 | 0.060475 | -0.18644 | 99.98% | 0 | 65 | 0.0048182 | X
Buses | Diesel | Urban Buses Standard 15 - 18 t | Euro VII | DPF+SCR | PM Exhaust | Rural | 0.06 | 1 | 5 | 55 | -0.0069935 | 2.7304 | 17.9326 | 11.8181 | -0.0001122 | 0.07809 | 0.2687 | 99.98% | 0 | 55 | 0.0057521 | X
Buses | Diesel | Urban Buses Standard 15 - 18 t | Euro VII | DPF+SCR | PM Exhaust | Highway | -0.06 | 0 | 5 | 70 | -0.0025457 | 0.23039 | -0.97113 | 1.9382 | 0.0021171 | -0.0072378 | 0.024006 | 99.98% | 0 | 70 | 4.524e-05 | X
Buses | Diesel | Urban Buses Standard 15 - 18 t | Euro VII | DPF+SCR | PM Exhaust | Highway | -0.06 | 0.5 | 5 | 70 | -0.0026219 | 0.23935 | -1.0751 | 2.2597 | 0.0022982 | -0.010027 | 0.033311 | 99.98% | 0 | 70 | 4.4644e-05 | X
Buses | Diesel | Urban Buses Standard 15 - 18 t | Euro VII | DPF+SCR | PM Exhaust | Highway | -0.06 | 1 | 5 | 70 | -0.0032752 | 0.30616 | -1.5009 | 3.1685 | 0.0029955 | -0.015637 | 0.048909 | 99.98% | 0 | 70 | 4.7562e-05 | X
Buses | Diesel | Urban Buses Standard 15 - 18 t | Euro VII | DPF+SCR | PM Exhaust | Highway | -0.04 | 0 | 5 | 70 | -0.0074282 | 0.8457 | -1.8216 | 2.753 | 0.0048271 | 0.013961 | 8.063e-12 | 99.98% | 0 | 70 | 0.00014089 | X
Buses | Diesel | Urban Buses Standard 15 - 18 t | Euro VII | DPF+SCR | PM Exhaust | Highway | -0.04 | 0.5 | 5 | 70 | -0.0051136 | 0.54122 | -1.4612 | 2.0103 | 0.0029457 | 0.0058701 | 1.6377e-12 | 99.98% | 0 | 70 | 0.00012675 | X
Buses | Diesel | Urban Buses Standard 15 - 18 t | Euro VII | DPF+SCR | PM Exhaust | Highway | -0.04 | 1 | 5 | 70 | -0.0048401 | 0.49484 | -1.4279 | 1.8428 | 0.0025429 | 0.0043382 | 2.6666e-15 | 99.98% | 0 | 70 | 0.00012316 | X
Buses | Diesel | Urban Buses Standard 15 - 18 t | Euro VII | DPF+SCR | PM Exhaust | Highway | -0.02 | 0 | 5 | 70 | 0.0001834 | -0.041205 | 2.7951 | 2.6527 | -7.5658e-05 | 0.0067081 | 0.14745 | 99.98% | 0 | 70 | 0.00056802 | X
Buses | Diesel | Urban Buses Standard 15 - 18 t | Euro VII | DPF+SCR | PM Exhaust | Highway | -0.02 | 0.5 | 5 | 70 | -0.00097387 | 1.1501 | -2.5641 | 3.6036 | 0.0046807 | 0.019127 | 2.3187e-13 | 99.98% | 0 | 70 | 0.00049806 | X
Buses | Diesel | Urban Buses Standard 15 - 18 t | Euro VII | DPF+SCR | PM Exhaust | Highway | -0.02 | 1 | 5 | 70 | 8.8795e-05 | -0.047246 | 3.5297 | 0.63097 | -0.0001082 | 0.0093455 | 0.13383 | 99.98% | 0 | 70 | 0.00042692 | X
Buses | Diesel | Urban Buses Standard 15 - 18 t | Euro VII | DPF+SCR | PM Exhaust | Highway | 0 | 0 | 5 | 70 | -4.9091e-06 | -0.01387 | 2.6577 | 3.2554 | -5.1285e-05 | 0.0049876 | 0.12555 | 99.98% | 0 | 70 | 0.0012634 | X
Buses | Diesel | Urban Buses Standard 15 - 18 t | Euro VII | DPF+SCR | PM Exhaust | Highway | 0 | 0.5 | 5 | 70 | -0.00031388 | -0.014548 | 5.3393 | 4.3299 | -0.00011964 | 0.010218 | 0.2111 | 99.98% | 0 | 70 | 0.001381 | X
Buses | Diesel | Urban Buses Standard 15 - 18 t | Euro VII | DPF+SCR | PM Exhaust | Highway | 0 | 1 | 5 | 70 | 0.040046 | 1.9036 | -3.7637 | 5.3031 | 0.006829 | 0.027091 | 3.3397e-14 | 99.98% | 0 | 70 | 0.0015213 | X
Buses | Diesel | Urban Buses Standard 15 - 18 t | Euro VII | DPF+SCR | PM Exhaust | Highway | 0.02 | 0 | 5 | 70 | -0.00049917 | 0.042881 | 3.7454 | 5.8099 | -7.5396e-05 | 0.0081089 | 0.1511 | 99.98% | 0 | 70 | 0.0020724 | X
Buses | Diesel | Urban Buses Standard 15 - 18 t | Euro VII | DPF+SCR | PM Exhaust | Highway | 0.02 | 0.5 | 5 | 70 | -0.0012476 | 0.095478 | 5.1516 | 6.4339 | -0.00011705 | 0.011219 | 0.17373 | 99.98% | 0 | 70 | 0.0024898 | X
Buses | Diesel | Urban Buses Standard 15 - 18 t | Euro VII | DPF+SCR | PM Exhaust | Highway | 0.02 | 1 | 5 | 70 | 0.26364 | 3.3589 | -6.5463 | 8.9353 | 0.017282 | 0.023919 | 2.1756e-14 | 99.98% | 0 | 70 | 0.0029071 | X
Buses | Diesel | Urban Buses Standard 15 - 18 t | Euro VII | DPF+SCR | PM Exhaust | Highway | 0.04 | 0 | 5 | 70 | 0.00055929 | 0.060017 | 4.381 | 8.7139 | 9.1432e-06 | 0.0060378 | 0.16925 | 99.98% | 0 | 70 | 0.0029685 | X
Buses | Diesel | Urban Buses Standard 15 - 18 t | Euro VII | DPF+SCR | PM Exhaust | Highway | 0.04 | 0.5 | 5 | 70 | 0.0085504 | 0.11961 | 8.5877 | 14.8618 | 0.00037525 | 0.0073766 | 0.28504 | 99.98% | 0 | 70 | 0.0036941 | X
Buses | Diesel | Urban Buses Standard 15 - 18 t | Euro VII | DPF+SCR | PM Exhaust | Highway | 0.04 | 1 | 5 | 70 | 0.010795 | 1.5408 | 15.6084 | 11.3684 | 0.00046969 | 0.058859 | 0.30357 | 99.98% | 0 | 70 | 0.0043337 | X
Buses | Diesel | Urban Buses Standard 15 - 18 t | Euro VII | DPF+SCR | PM Exhaust | Highway | 0.06 | 0 | 5 | 80 | 0.0081476 | 0.030379 | 7.1088 | 14.837 | 0.00033841 | 0.0028845 | 0.25447 | 99.98% | 0 | 70 | 0.0038548 | X
Buses | Diesel | Urban Buses Standard 15 - 18 t | Euro VII | DPF+SCR | PM Exhaust | Highway | 0.06 | 0.5 | 5 | 65 | 0.24597 | 2.8766 | -3.0541 | -11.0377 | 0.0090328 | 0.060475 | -0.18644 | 99.98% | 0 | 65 | 0.0048182 | X
Buses | Diesel | Urban Buses Standard 15 - 18 t | Euro VII | DPF+SCR | PM Exhaust | Highway | 0.06 | 1 | 5 | 55 | -0.0069935 | 2.7304 | 17.9326 | 11.8181 | -0.0001122 | 0.07809 | 0.2687 | 99.98% | 0 | 55 | 0.0057521 | X
Buses | Diesel | Urban Buses Standard 15 - 18 t | Euro VII | DPF+SCR | EC |  | -0.06 | 0 | 5 | 70 | -7.2891 | 640.0829 | 13785.1509 | -109902.1922 | -1.4755 | 135.6939 | -837.4528 | 90.79% | 0 | 70 | 1.3708 | X
Buses | Diesel | Urban Buses Standard 15 - 18 t | Euro VII | DPF+SCR | EC |  | -0.06 | 0.5 | 5 | 70 | -7.2891 | 640.0829 | 13785.1509 | -109902.1922 | -1.4755 | 135.6939 | -837.4528 | 91.03% | 0 | 70 | 1.3356 | X
Buses | Diesel | Urban Buses Standard 15 - 18 t | Euro VII | DPF+SCR | EC |  | -0.06 | 1 | 5 | 70 | -7.2891 | 640.0829 | 13785.1509 | -109902.1922 | -1.4755 | 135.6939 | -837.4528 | 90.91% | 0 | 70 | 1.3528 | X
Buses | Diesel | Urban Buses Standard 15 - 18 t | Euro VII | DPF+SCR | EC |  | -0.04 | 0 | 5 | 70 | -7.2891 | 640.0829 | 13785.1509 | -109902.1922 | -1.4755 | 135.6939 | -837.4528 | 81.42% | 0 | 70 | 2.7651 | X
Buses | Diesel | Urban Buses Standard 15 - 18 t | Euro VII | DPF+SCR | EC |  | -0.04 | 0.5 | 5 | 70 | -7.2891 | 640.0829 | 13785.1509 | -109902.1922 | -1.4755 | 135.6939 | -837.4528 | 81.86% | 0 | 70 | 2.7 | X
Buses | Diesel | Urban Buses Standard 15 - 18 t | Euro VII | DPF+SCR | EC |  | -0.04 | 1 | 5 | 70 | -7.2891 | 640.0829 | 13785.1509 | -109902.1922 | -1.4755 | 135.6939 | -837.4528 | 81.51% | 0 | 70 | 2.7524 | X
Buses | Diesel | Urban Buses Standard 15 - 18 t | Euro VII | DPF+SCR | EC |  | -0.02 | 0 | 5 | 70 | -7.2891 | 640.0829 | 13785.1509 | -109902.1922 | -1.4755 | 135.6939 | -837.4528 | 54.15% | 0 | 70 | 6.8253 | X
Buses | Diesel | Urban Buses Standard 15 - 18 t | Euro VII | DPF+SCR | EC |  | -0.02 | 0.5 | 5 | 70 | -7.2891 | 640.0829 | 13785.1509 | -109902.1922 | -1.4755 | 135.6939 | -837.4528 | 55.12% | 0 | 70 | 6.6808 | X
Buses | Diesel | Urban Buses Standard 15 - 18 t | Euro VII | DPF+SCR | EC |  | -0.02 | 1 | 5 | 70 | -7.2891 | 640.0829 | 13785.1509 | -109902.1922 | -1.4755 | 135.6939 | -837.4528 | 54.18% | 0 | 70 | 6.8209 | X
Buses | Diesel | Urban Buses Standard 15 - 18 t | Euro VII | DPF+SCR | EC |  | 0 | 0 | 5 | 70 | -7.2891 | 640.0829 | 13785.1509 | -109902.1922 | -1.4755 | 135.6939 | -837.4528 | 11.66% | 0 | 70 | 13.1492 | X
Buses | Diesel | Urban Buses Standard 15 - 18 t | Euro VII | DPF+SCR | EC |  | 0 | 0.5 | 5 | 70 | -7.2891 | 640.0829 | 13785.1509 | -109902.1922 | -1.4755 | 135.6939 | -837.4528 | 0% | 0 | 70 | 14.8848 | X
Buses | Diesel | Urban Buses Standard 15 - 18 t | Euro VII | DPF+SCR | EC |  | 0 | 1 | 5 | 70 | -7.2891 | 640.0829 | 13785.1509 | -109902.1922 | -1.4755 | 135.6939 | -837.4528 | -12.37% | 0 | 70 | 16.7264 | X
Buses | Diesel | Urban Buses Standard 15 - 18 t | Euro VII | DPF+SCR | EC |  | 0.02 | 0 | 5 | 70 | -7.2891 | 640.0829 | 13785.1509 | -109902.1922 | -1.4755 | 135.6939 | -837.4528 | -39.67% | 0 | 70 | 20.79 | X
Buses | Diesel | Urban Buses Standard 15 - 18 t | Euro VII | DPF+SCR | EC |  | 0.02 | 0.5 | 5 | 70 | -7.2891 | 640.0829 | 13785.1509 | -109902.1922 | -1.4755 | 135.6939 | -837.4528 | -69.51% | 0 | 70 | 25.2315 | X
Buses | Diesel | Urban Buses Standard 15 - 18 t | Euro VII | DPF+SCR | EC |  | 0.02 | 1 | 5 | 70 | -7.2891 | 640.0829 | 13785.1509 | -109902.1922 | -1.4755 | 135.6939 | -837.4528 | -99.71% | 0 | 70 | 29.7266 | X
Buses | Diesel | Urban Buses Standard 15 - 18 t | Euro VII | DPF+SCR | EC |  | 0.04 | 0 | 5 | 70 | -7.2891 | 640.0829 | 13785.1509 | -109902.1922 | -1.4755 | 135.6939 | -837.4528 | -95.85% | 0 | 70 | 29.1526 | X
Buses | Diesel | Urban Buses Standard 15 - 18 t | Euro VII | DPF+SCR | EC |  | 0.04 | 0.5 | 5 | 70 | -7.2891 | 640.0829 | 13785.1509 | -109902.1922 | -1.4755 | 135.6939 | -837.4528 | -146% | 0 | 70 | 36.6131 | X
Buses | Diesel | Urban Buses Standard 15 - 18 t | Euro VII | DPF+SCR | EC |  | 0.04 | 1 | 5 | 70 | -7.2891 | 640.0829 | 13785.1509 | -109902.1922 | -1.4755 | 135.6939 | -837.4528 | -193% | 0 | 70 | 43.6077 | X
Buses | Diesel | Urban Buses Standard 15 - 18 t | Euro VII | DPF+SCR | EC |  | 0.06 | 0 | 5 | 80 | -7.2891 | 640.0829 | 13785.1509 | -109902.1922 | -1.4755 | 135.6939 | -837.4528 | -154.3% | 0 | 70 | 37.8501 | X
Buses | Diesel | Urban Buses Standard 15 - 18 t | Euro VII | DPF+SCR | EC |  | 0.06 | 0.5 | 5 | 65 | -7.2891 | 640.0829 | 13785.1509 | -109902.1922 | -1.4755 | 135.6939 | -837.4528 | -221.1% | 0 | 65 | 42.0583 | X
Buses | Diesel | Urban Buses Standard 15 - 18 t | Euro VII | DPF+SCR | EC |  | 0.06 | 1 | 5 | 55 | -7.2891 | 640.0829 | 13785.1509 | -109902.1922 | -1.4755 | 135.6939 | -837.4528 | -280.9% | 0 | 55 | 43.9289 | X
Buses | Diesel | Urban Buses Standard 15 - 18 t | Euro VII | DPF+SCR | CH4 | Urban Peak |  |  | 10 | 70 | 0 | 0 | 175 | 0 | 0 | 0 | 1000 | 97.6% | 0 | 70 | 0.0042 | X
Buses | Diesel | Urban Buses Standard 15 - 18 t | Euro VII | DPF+SCR | CH4 | Urban Off Peak |  |  | 10 | 70 | 0 | 0 | 175 | 0 | 0 | 0 | 1000 | 97.6% | 0 | 70 | 0.0042 | X
Buses | Diesel | Urban Buses Standard 15 - 18 t | Euro VII | DPF+SCR | CH4 | Rural |  |  | 10 | 70 | 0 | 0 | 80 | 0 | 0 | 0 | 1000 | 97.6% | 0 | 70 | 0.00192 | X
Buses | Diesel | Urban Buses Standard 15 - 18 t | Euro VII | DPF+SCR | CH4 | Highway |  |  | 10 | 70 | 0 | 0 | 70 | 0 | 0 | 0 | 1000 | 97.6% | 0 | 70 | 0.00168 | X
Buses | Diesel | Urban Buses Standard 15 - 18 t | Euro VII | DPF+SCR | NH3 | Urban Peak |  |  | 10 | 70 | 0 | 0 | 0.009 | 0 | 0 | 0 | 1 | 70.86% | 0 | 70 | 0.0026229 | X
Buses | Diesel | Urban Buses Standard 15 - 18 t | Euro VII | DPF+SCR | NH3 | Urban Off Peak |  |  | 10 | 70 | 0 | 0 | 0.009 | 0 | 0 | 0 | 1 | 70.86% | 0 | 70 | 0.0026229 | X
Buses | Diesel | Urban Buses Standard 15 - 18 t | Euro VII | DPF+SCR | NH3 | Rural |  |  | 10 | 70 | 0 | 0 | 0.009 | 0 | 0 | 0 | 1 | 70.86% | 0 | 70 | 0.0026229 | X
Buses | Diesel | Urban Buses Standard 15 - 18 t | Euro VII | DPF+SCR | NH3 | Highway |  |  | 10 | 70 | 0 | 0 | 0.009 | 0 | 0 | 0 | 1 | 70.86% | 0 | 70 | 0.0026229 | X
Buses | Diesel | Urban Buses Standard 15 - 18 t | Euro VII | DPF+SCR | N2O | Urban Peak |  |  | 1 | 70 | 0 | 0 | 0.0415 | 0 | 0 | 0 | 1 | 53.8% | 0 | 70 | 0.019173 | X
Buses | Diesel | Urban Buses Standard 15 - 18 t | Euro VII | DPF+SCR | N2O | Urban Off Peak |  |  | 1 | 70 | 0 | 0 | 0.0415 | 0 | 0 | 0 | 1 | 53.8% | 0 | 70 | 0.019173 | X
Buses | Diesel | Urban Buses Standard 15 - 18 t | Euro VII | DPF+SCR | N2O | Rural |  |  | 1 | 70 | 0 | 0 | 0.0415 | 0 | 0 | 0 | 1 | 53.8% | 0 | 70 | 0.019173 | X
Buses | Diesel | Urban Buses Standard 15 - 18 t | Euro VII | DPF+SCR | N2O | Highway |  |  | 1 | 70 | 0 | 0 | 0.0415 | 0 | 0 | 0 | 1 | 53.8% | 0 | 70 | 0.019173 | X
Buses | Diesel | Urban Buses Standard 15 - 18 t | Euro VII | DPF+SCR | SPN23 | Urban Peak | -0.06 | 0 | 5 | 70 | -7.2891 | 640.0829 | 13785.1509 | -109902.1922 | -1.4755 | 135.6939 | -837.4528 | -3226454074.2695 | 0 | 70 | 48025276642.6905 | X
Buses | Diesel | Urban Buses Standard 15 - 18 t | Euro VII | DPF+SCR | SPN23 | Urban Peak | -0.06 | 0.5 | 5 | 70 | -7.2891 | 640.0829 | 13785.1509 | -109902.1922 | -1.4755 | 135.6939 | -837.4528 | -3143749464.7496 | 0 | 70 | 46794231148.4245 | X
Buses | Diesel | Urban Buses Standard 15 - 18 t | Euro VII | DPF+SCR | SPN23 | Urban Peak | -0.06 | 1 | 5 | 70 | -7.2891 | 640.0829 | 13785.1509 | -109902.1922 | -1.4755 | 135.6939 | -837.4528 | -3184092254.072 | 0 | 70 | 47394727412.2933 | X
Buses | Diesel | Urban Buses Standard 15 - 18 t | Euro VII | DPF+SCR | SPN23 | Urban Peak | -0.04 | 0 | 5 | 70 | -7.2891 | 640.0829 | 13785.1509 | -109902.1922 | -1.4755 | 135.6939 | -837.4528 | -6508289082.0321 | 0 | 70 | 96874890015.9422 | X
Buses | Diesel | Urban Buses Standard 15 - 18 t | Euro VII | DPF+SCR | SPN23 | Urban Peak | -0.04 | 0.5 | 5 | 70 | -7.2891 | 640.0829 | 13785.1509 | -109902.1922 | -1.4755 | 135.6939 | -837.4528 | -6355174774.8945 | 0 | 70 | 94595806915.2096 | X
Buses | Diesel | Urban Buses Standard 15 - 18 t | Euro VII | DPF+SCR | SPN23 | Urban Peak | -0.04 | 1 | 5 | 70 | -7.2891 | 640.0829 | 13785.1509 | -109902.1922 | -1.4755 | 135.6939 | -837.4528 | -6478520406.1458 | 0 | 70 | 96431787817.2517 | X
Buses | Diesel | Urban Buses Standard 15 - 18 t | Euro VII | DPF+SCR | SPN23 | Urban Peak | -0.02 | 0 | 5 | 70 | -7.2891 | 640.0829 | 13785.1509 | -109902.1922 | -1.4755 | 135.6939 | -837.4528 | -16064890455.8926 | 0 | 70 | 239123443392.6801 | X
Buses | Diesel | Urban Buses Standard 15 - 18 t | Euro VII | DPF+SCR | SPN23 | Urban Peak | -0.02 | 0.5 | 5 | 70 | -7.2891 | 640.0829 | 13785.1509 | -109902.1922 | -1.4755 | 135.6939 | -837.4528 | -15724817297.0863 | 0 | 70 | 234061506309.6107 | X
Buses | Diesel | Urban Buses Standard 15 - 18 t | Euro VII | DPF+SCR | SPN23 | Urban Peak | -0.02 | 1 | 5 | 70 | -7.2891 | 640.0829 | 13785.1509 | -109902.1922 | -1.4755 | 135.6939 | -837.4528 | -16054532937.4082 | 0 | 70 | 238969273310.3106 | X
Buses | Diesel | Urban Buses Standard 15 - 18 t | Euro VII | DPF+SCR | SPN23 | Urban Peak | 0 | 0 | 5 | 70 | -7.2891 | 640.0829 | 13785.1509 | -109902.1922 | -1.4755 | 135.6939 | -837.4528 | -30949687685.4818 | 0 | 70 | 460681379146.5521 | X
Buses | Diesel | Urban Buses Standard 15 - 18 t | Euro VII | DPF+SCR | SPN23 | Urban Peak | 0 | 0.5 | 5 | 70 | 14.1473 | 592.6247 | -21611.3804 | 29283.4888 | 0.31896 | -5.4059 | -38.4331 | -4196721310.4754 | 0 | 70 | 328153614932.141 | X
Buses | Diesel | Urban Buses Standard 15 - 18 t | Euro VII | DPF+SCR | SPN23 | Urban Peak | 0 | 1 | 5 | 70 | -7.2891 | 640.0829 | 13785.1509 | -109902.1922 | -1.4755 | 135.6939 | -837.4528 | -39369551741.819 | 0 | 70 | 586009770986.645 | X
Buses | Diesel | Urban Buses Standard 15 - 18 t | Euro VII | DPF+SCR | SPN23 | Urban Peak | 0.02 | 0 | 5 | 70 | -7.2891 | 640.0829 | 13785.1509 | -109902.1922 | -1.4755 | 135.6939 | -837.4528 | -48934226210.5136 | 0 | 70 | 728378491148.2581 | X
Buses | Diesel | Urban Buses Standard 15 - 18 t | Euro VII | DPF+SCR | SPN23 | Urban Peak | 0.02 | 0.5 | 5 | 70 | -7.2891 | 640.0829 | 13785.1509 | -109902.1922 | -1.4755 | 135.6939 | -837.4528 | -59388410966.4039 | 0 | 70 | 883987436220.101 | X
Buses | Diesel | Urban Buses Standard 15 - 18 t | Euro VII | DPF+SCR | SPN23 | Urban Peak | 0.02 | 1 | 5 | 70 | -7.2891 | 640.0829 | 13785.1509 | -109902.1922 | -1.4755 | 135.6939 | -837.4528 | -69968620372.8339 | 0 | 70 | 1.0415e+12 | X
Buses | Diesel | Urban Buses Standard 15 - 18 t | Euro VII | DPF+SCR | SPN23 | Urban Peak | 0.04 | 0 | 5 | 70 | -7.2891 | 640.0829 | 13785.1509 | -109902.1922 | -1.4755 | 135.6939 | -837.4528 | -68617592124.2889 | 0 | 70 | 1.0214e+12 | X
Buses | Diesel | Urban Buses Standard 15 - 18 t | Euro VII | DPF+SCR | SPN23 | Urban Peak | 0.04 | 0.5 | 5 | 70 | -7.2891 | 640.0829 | 13785.1509 | -109902.1922 | -1.4755 | 135.6939 | -837.4528 | -86177791347.8968 | 0 | 70 | 1.2827e+12 | X
Buses | Diesel | Urban Buses Standard 15 - 18 t | Euro VII | DPF+SCR | SPN23 | Urban Peak | 0.04 | 1 | 5 | 70 | -7.2891 | 640.0829 | 13785.1509 | -109902.1922 | -1.4755 | 135.6939 | -837.4528 | -102641130842.1769 | 0 | 70 | 1.5278e+12 | X
Buses | Diesel | Urban Buses Standard 15 - 18 t | Euro VII | DPF+SCR | SPN23 | Urban Peak | 0.06 | 0 | 5 | 80 | -7.2891 | 640.0829 | 13785.1509 | -109902.1922 | -1.4755 | 135.6939 | -837.4528 | -89089179050.0766 | 0 | 70 | 1.3261e+12 | X
Buses | Diesel | Urban Buses Standard 15 - 18 t | Euro VII | DPF+SCR | SPN23 | Urban Peak | 0.06 | 0.5 | 5 | 65 | -7.2891 | 640.0829 | 13785.1509 | -109902.1922 | -1.4755 | 135.6939 | -837.4528 | -112508729138.2072 | 0 | 65 | 1.4735e+12 | X
Buses | Diesel | Urban Buses Standard 15 - 18 t | Euro VII | DPF+SCR | SPN23 | Urban Peak | 0.06 | 1 | 5 | 55 | -7.2891 | 640.0829 | 13785.1509 | -109902.1922 | -1.4755 | 135.6939 | -837.4528 | -133431182139.557 | 0 | 55 | 1.5391e+12 | X
Buses | Diesel | Urban Buses Standard 15 - 18 t | Euro VII | DPF+SCR | SPN23 | Urban Off Peak | -0.06 | 0 | 5 | 70 | -7.2891 | 640.0829 | 13785.1509 | -109902.1922 | -1.4755 | 135.6939 | -837.4528 | -3226454074.2695 | 0 | 70 | 48025276642.6905 | X
Buses | Diesel | Urban Buses Standard 15 - 18 t | Euro VII | DPF+SCR | SPN23 | Urban Off Peak | -0.06 | 0.5 | 5 | 70 | -7.2891 | 640.0829 | 13785.1509 | -109902.1922 | -1.4755 | 135.6939 | -837.4528 | -3143749464.7496 | 0 | 70 | 46794231148.4245 | X
Buses | Diesel | Urban Buses Standard 15 - 18 t | Euro VII | DPF+SCR | SPN23 | Urban Off Peak | -0.06 | 1 | 5 | 70 | -7.2891 | 640.0829 | 13785.1509 | -109902.1922 | -1.4755 | 135.6939 | -837.4528 | -3184092254.072 | 0 | 70 | 47394727412.2933 | X
Buses | Diesel | Urban Buses Standard 15 - 18 t | Euro VII | DPF+SCR | SPN23 | Urban Off Peak | -0.04 | 0 | 5 | 70 | -7.2891 | 640.0829 | 13785.1509 | -109902.1922 | -1.4755 | 135.6939 | -837.4528 | -6508289082.0321 | 0 | 70 | 96874890015.9422 | X
Buses | Diesel | Urban Buses Standard 15 - 18 t | Euro VII | DPF+SCR | SPN23 | Urban Off Peak | -0.04 | 0.5 | 5 | 70 | -7.2891 | 640.0829 | 13785.1509 | -109902.1922 | -1.4755 | 135.6939 | -837.4528 | -6355174774.8945 | 0 | 70 | 94595806915.2096 | X
Buses | Diesel | Urban Buses Standard 15 - 18 t | Euro VII | DPF+SCR | SPN23 | Urban Off Peak | -0.04 | 1 | 5 | 70 | -7.2891 | 640.0829 | 13785.1509 | -109902.1922 | -1.4755 | 135.6939 | -837.4528 | -6478520406.1458 | 0 | 70 | 96431787817.2517 | X
Buses | Diesel | Urban Buses Standard 15 - 18 t | Euro VII | DPF+SCR | SPN23 | Urban Off Peak | -0.02 | 0 | 5 | 70 | -7.2891 | 640.0829 | 13785.1509 | -109902.1922 | -1.4755 | 135.6939 | -837.4528 | -16064890455.8926 | 0 | 70 | 239123443392.6801 | X
Buses | Diesel | Urban Buses Standard 15 - 18 t | Euro VII | DPF+SCR | SPN23 | Urban Off Peak | -0.02 | 0.5 | 5 | 70 | -7.2891 | 640.0829 | 13785.1509 | -109902.1922 | -1.4755 | 135.6939 | -837.4528 | -15724817297.0863 | 0 | 70 | 234061506309.6107 | X
Buses | Diesel | Urban Buses Standard 15 - 18 t | Euro VII | DPF+SCR | SPN23 | Urban Off Peak | -0.02 | 1 | 5 | 70 | -7.2891 | 640.0829 | 13785.1509 | -109902.1922 | -1.4755 | 135.6939 | -837.4528 | -16054532937.4082 | 0 | 70 | 238969273310.3106 | X
Buses | Diesel | Urban Buses Standard 15 - 18 t | Euro VII | DPF+SCR | SPN23 | Urban Off Peak | 0 | 0 | 5 | 70 | -7.2891 | 640.0829 | 13785.1509 | -109902.1922 | -1.4755 | 135.6939 | -837.4528 | -30949687685.4818 | 0 | 70 | 460681379146.5521 | X
Buses | Diesel | Urban Buses Standard 15 - 18 t | Euro VII | DPF+SCR | SPN23 | Urban Off Peak | 0 | 0.5 | 5 | 70 | 14.1473 | 592.6247 | -21611.3804 | 29283.4888 | 0.31896 | -5.4059 | -38.4331 | -4196721310.4754 | 0 | 70 | 328153614932.141 | X
Buses | Diesel | Urban Buses Standard 15 - 18 t | Euro VII | DPF+SCR | SPN23 | Urban Off Peak | 0 | 1 | 5 | 70 | -7.2891 | 640.0829 | 13785.1509 | -109902.1922 | -1.4755 | 135.6939 | -837.4528 | -39369551741.819 | 0 | 70 | 586009770986.645 | X
Buses | Diesel | Urban Buses Standard 15 - 18 t | Euro VII | DPF+SCR | SPN23 | Urban Off Peak | 0.02 | 0 | 5 | 70 | -7.2891 | 640.0829 | 13785.1509 | -109902.1922 | -1.4755 | 135.6939 | -837.4528 | -48934226210.5136 | 0 | 70 | 728378491148.2581 | X
Buses | Diesel | Urban Buses Standard 15 - 18 t | Euro VII | DPF+SCR | SPN23 | Urban Off Peak | 0.02 | 0.5 | 5 | 70 | -7.2891 | 640.0829 | 13785.1509 | -109902.1922 | -1.4755 | 135.6939 | -837.4528 | -59388410966.4039 | 0 | 70 | 883987436220.101 | X
Buses | Diesel | Urban Buses Standard 15 - 18 t | Euro VII | DPF+SCR | SPN23 | Urban Off Peak | 0.02 | 1 | 5 | 70 | -7.2891 | 640.0829 | 13785.1509 | -109902.1922 | -1.4755 | 135.6939 | -837.4528 | -69968620372.8339 | 0 | 70 | 1.0415e+12 | X
Buses | Diesel | Urban Buses Standard 15 - 18 t | Euro VII | DPF+SCR | SPN23 | Urban Off Peak | 0.04 | 0 | 5 | 70 | -7.2891 | 640.0829 | 13785.1509 | -109902.1922 | -1.4755 | 135.6939 | -837.4528 | -68617592124.2889 | 0 | 70 | 1.0214e+12 | X
Buses | Diesel | Urban Buses Standard 15 - 18 t | Euro VII | DPF+SCR | SPN23 | Urban Off Peak | 0.04 | 0.5 | 5 | 70 | -7.2891 | 640.0829 | 13785.1509 | -109902.1922 | -1.4755 | 135.6939 | -837.4528 | -86177791347.8968 | 0 | 70 | 1.2827e+12 | X
Buses | Diesel | Urban Buses Standard 15 - 18 t | Euro VII | DPF+SCR | SPN23 | Urban Off Peak | 0.04 | 1 | 5 | 70 | -7.2891 | 640.0829 | 13785.1509 | -109902.1922 | -1.4755 | 135.6939 | -837.4528 | -102641130842.1769 | 0 | 70 | 1.5278e+12 | X
Buses | Diesel | Urban Buses Standard 15 - 18 t | Euro VII | DPF+SCR | SPN23 | Urban Off Peak | 0.06 | 0 | 5 | 80 | -7.2891 | 640.0829 | 13785.1509 | -109902.1922 | -1.4755 | 135.6939 | -837.4528 | -89089179050.0766 | 0 | 70 | 1.3261e+12 | X
Buses | Diesel | Urban Buses Standard 15 - 18 t | Euro VII | DPF+SCR | SPN23 | Urban Off Peak | 0.06 | 0.5 | 5 | 65 | -7.2891 | 640.0829 | 13785.1509 | -109902.1922 | -1.4755 | 135.6939 | -837.4528 | -112508729138.2072 | 0 | 65 | 1.4735e+12 | X
Buses | Diesel | Urban Buses Standard 15 - 18 t | Euro VII | DPF+SCR | SPN23 | Urban Off Peak | 0.06 | 1 | 5 | 55 | -7.2891 | 640.0829 | 13785.1509 | -109902.1922 | -1.4755 | 135.6939 | -837.4528 | -133431182139.557 | 0 | 55 | 1.5391e+12 | X
Buses | Diesel | Urban Buses Standard 15 - 18 t | Euro VII | DPF+SCR | SPN23 | Rural | -0.06 | 0 | 5 | 70 | -7.2891 | 640.0829 | 13785.1509 | -109902.1922 | -1.4755 | 135.6939 | -837.4528 | -3226454074.2695 | 0 | 70 | 48025276642.6905 | X
Buses | Diesel | Urban Buses Standard 15 - 18 t | Euro VII | DPF+SCR | SPN23 | Rural | -0.06 | 0.5 | 5 | 70 | -7.2891 | 640.0829 | 13785.1509 | -109902.1922 | -1.4755 | 135.6939 | -837.4528 | -3143749464.7496 | 0 | 70 | 46794231148.4245 | X
Buses | Diesel | Urban Buses Standard 15 - 18 t | Euro VII | DPF+SCR | SPN23 | Rural | -0.06 | 1 | 5 | 70 | -7.2891 | 640.0829 | 13785.1509 | -109902.1922 | -1.4755 | 135.6939 | -837.4528 | -3184092254.072 | 0 | 70 | 47394727412.2933 | X
Buses | Diesel | Urban Buses Standard 15 - 18 t | Euro VII | DPF+SCR | SPN23 | Rural | -0.04 | 0 | 5 | 70 | -7.2891 | 640.0829 | 13785.1509 | -109902.1922 | -1.4755 | 135.6939 | -837.4528 | -6508289082.0321 | 0 | 70 | 96874890015.9422 | X
Buses | Diesel | Urban Buses Standard 15 - 18 t | Euro VII | DPF+SCR | SPN23 | Rural | -0.04 | 0.5 | 5 | 70 | -7.2891 | 640.0829 | 13785.1509 | -109902.1922 | -1.4755 | 135.6939 | -837.4528 | -6355174774.8945 | 0 | 70 | 94595806915.2096 | X
Buses | Diesel | Urban Buses Standard 15 - 18 t | Euro VII | DPF+SCR | SPN23 | Rural | -0.04 | 1 | 5 | 70 | -7.2891 | 640.0829 | 13785.1509 | -109902.1922 | -1.4755 | 135.6939 | -837.4528 | -6478520406.1458 | 0 | 70 | 96431787817.2517 | X
Buses | Diesel | Urban Buses Standard 15 - 18 t | Euro VII | DPF+SCR | SPN23 | Rural | -0.02 | 0 | 5 | 70 | -7.2891 | 640.0829 | 13785.1509 | -109902.1922 | -1.4755 | 135.6939 | -837.4528 | -16064890455.8926 | 0 | 70 | 239123443392.6801 | X
Buses | Diesel | Urban Buses Standard 15 - 18 t | Euro VII | DPF+SCR | SPN23 | Rural | -0.02 | 0.5 | 5 | 70 | -7.2891 | 640.0829 | 13785.1509 | -109902.1922 | -1.4755 | 135.6939 | -837.4528 | -15724817297.0863 | 0 | 70 | 234061506309.6107 | X
Buses | Diesel | Urban Buses Standard 15 - 18 t | Euro VII | DPF+SCR | SPN23 | Rural | -0.02 | 1 | 5 | 70 | -7.2891 | 640.0829 | 13785.1509 | -109902.1922 | -1.4755 | 135.6939 | -837.4528 | -16054532937.4082 | 0 | 70 | 238969273310.3106 | X
Buses | Diesel | Urban Buses Standard 15 - 18 t | Euro VII | DPF+SCR | SPN23 | Rural | 0 | 0 | 5 | 70 | -7.2891 | 640.0829 | 13785.1509 | -109902.1922 | -1.4755 | 135.6939 | -837.4528 | -30949687685.4818 | 0 | 70 | 460681379146.5521 | X
Buses | Diesel | Urban Buses Standard 15 - 18 t | Euro VII | DPF+SCR | SPN23 | Rural | 0 | 0.5 | 5 | 70 | 14.1473 | 592.6247 | -21611.3804 | 29283.4888 | 0.31896 | -5.4059 | -38.4331 | -4196721310.4754 | 0 | 70 | 328153614932.141 | X
Buses | Diesel | Urban Buses Standard 15 - 18 t | Euro VII | DPF+SCR | SPN23 | Rural | 0 | 1 | 5 | 70 | -7.2891 | 640.0829 | 13785.1509 | -109902.1922 | -1.4755 | 135.6939 | -837.4528 | -39369551741.819 | 0 | 70 | 586009770986.645 | X
Buses | Diesel | Urban Buses Standard 15 - 18 t | Euro VII | DPF+SCR | SPN23 | Rural | 0.02 | 0 | 5 | 70 | -7.2891 | 640.0829 | 13785.1509 | -109902.1922 | -1.4755 | 135.6939 | -837.4528 | -48934226210.5136 | 0 | 70 | 728378491148.2581 | X
Buses | Diesel | Urban Buses Standard 15 - 18 t | Euro VII | DPF+SCR | SPN23 | Rural | 0.02 | 0.5 | 5 | 70 | -7.2891 | 640.0829 | 13785.1509 | -109902.1922 | -1.4755 | 135.6939 | -837.4528 | -59388410966.4039 | 0 | 70 | 883987436220.101 | X
Buses | Diesel | Urban Buses Standard 15 - 18 t | Euro VII | DPF+SCR | SPN23 | Rural | 0.02 | 1 | 5 | 70 | -7.2891 | 640.0829 | 13785.1509 | -109902.1922 | -1.4755 | 135.6939 | -837.4528 | -69968620372.8339 | 0 | 70 | 1.0415e+12 | X
Buses | Diesel | Urban Buses Standard 15 - 18 t | Euro VII | DPF+SCR | SPN23 | Rural | 0.04 | 0 | 5 | 70 | -7.2891 | 640.0829 | 13785.1509 | -109902.1922 | -1.4755 | 135.6939 | -837.4528 | -68617592124.2889 | 0 | 70 | 1.0214e+12 | X
Buses | Diesel | Urban Buses Standard 15 - 18 t | Euro VII | DPF+SCR | SPN23 | Rural | 0.04 | 0.5 | 5 | 70 | -7.2891 | 640.0829 | 13785.1509 | -109902.1922 | -1.4755 | 135.6939 | -837.4528 | -86177791347.8968 | 0 | 70 | 1.2827e+12 | X
Buses | Diesel | Urban Buses Standard 15 - 18 t | Euro VII | DPF+SCR | SPN23 | Rural | 0.04 | 1 | 5 | 70 | -7.2891 | 640.0829 | 13785.1509 | -109902.1922 | -1.4755 | 135.6939 | -837.4528 | -102641130842.1769 | 0 | 70 | 1.5278e+12 | X
Buses | Diesel | Urban Buses Standard 15 - 18 t | Euro VII | DPF+SCR | SPN23 | Rural | 0.06 | 0 | 5 | 80 | -7.2891 | 640.0829 | 13785.1509 | -109902.1922 | -1.4755 | 135.6939 | -837.4528 | -89089179050.0766 | 0 | 70 | 1.3261e+12 | X
Buses | Diesel | Urban Buses Standard 15 - 18 t | Euro VII | DPF+SCR | SPN23 | Rural | 0.06 | 0.5 | 5 | 65 | -7.2891 | 640.0829 | 13785.1509 | -109902.1922 | -1.4755 | 135.6939 | -837.4528 | -112508729138.2072 | 0 | 65 | 1.4735e+12 | X
Buses | Diesel | Urban Buses Standard 15 - 18 t | Euro VII | DPF+SCR | SPN23 | Rural | 0.06 | 1 | 5 | 55 | -7.2891 | 640.0829 | 13785.1509 | -109902.1922 | -1.4755 | 135.6939 | -837.4528 | -133431182139.557 | 0 | 55 | 1.5391e+12 | X
Buses | Diesel | Urban Buses Standard 15 - 18 t | Euro VII | DPF+SCR | SPN23 | Highway | -0.06 | 0 | 5 | 70 | -7.2891 | 640.0829 | 13785.1509 | -109902.1922 | -1.4755 | 135.6939 | -837.4528 | -3226454074.2695 | 0 | 70 | 48025276642.6905 | X
Buses | Diesel | Urban Buses Standard 15 - 18 t | Euro VII | DPF+SCR | SPN23 | Highway | -0.06 | 0.5 | 5 | 70 | -7.2891 | 640.0829 | 13785.1509 | -109902.1922 | -1.4755 | 135.6939 | -837.4528 | -3143749464.7496 | 0 | 70 | 46794231148.4245 | X
Buses | Diesel | Urban Buses Standard 15 - 18 t | Euro VII | DPF+SCR | SPN23 | Highway | -0.06 | 1 | 5 | 70 | -7.2891 | 640.0829 | 13785.1509 | -109902.1922 | -1.4755 | 135.6939 | -837.4528 | -3184092254.072 | 0 | 70 | 47394727412.2933 | X
Buses | Diesel | Urban Buses Standard 15 - 18 t | Euro VII | DPF+SCR | SPN23 | Highway | -0.04 | 0 | 5 | 70 | -7.2891 | 640.0829 | 13785.1509 | -109902.1922 | -1.4755 | 135.6939 | -837.4528 | -6508289082.0321 | 0 | 70 | 96874890015.9422 | X
Buses | Diesel | Urban Buses Standard 15 - 18 t | Euro VII | DPF+SCR | SPN23 | Highway | -0.04 | 0.5 | 5 | 70 | -7.2891 | 640.0829 | 13785.1509 | -109902.1922 | -1.4755 | 135.6939 | -837.4528 | -6355174774.8945 | 0 | 70 | 94595806915.2096 | X
Buses | Diesel | Urban Buses Standard 15 - 18 t | Euro VII | DPF+SCR | SPN23 | Highway | -0.04 | 1 | 5 | 70 | -7.2891 | 640.0829 | 13785.1509 | -109902.1922 | -1.4755 | 135.6939 | -837.4528 | -6478520406.1458 | 0 | 70 | 96431787817.2517 | X
Buses | Diesel | Urban Buses Standard 15 - 18 t | Euro VII | DPF+SCR | SPN23 | Highway | -0.02 | 0 | 5 | 70 | -7.2891 | 640.0829 | 13785.1509 | -109902.1922 | -1.4755 | 135.6939 | -837.4528 | -16064890455.8926 | 0 | 70 | 239123443392.6801 | X
Buses | Diesel | Urban Buses Standard 15 - 18 t | Euro VII | DPF+SCR | SPN23 | Highway | -0.02 | 0.5 | 5 | 70 | -7.2891 | 640.0829 | 13785.1509 | -109902.1922 | -1.4755 | 135.6939 | -837.4528 | -15724817297.0863 | 0 | 70 | 234061506309.6107 | X
Buses | Diesel | Urban Buses Standard 15 - 18 t | Euro VII | DPF+SCR | SPN23 | Highway | -0.02 | 1 | 5 | 70 | -7.2891 | 640.0829 | 13785.1509 | -109902.1922 | -1.4755 | 135.6939 | -837.4528 | -16054532937.4082 | 0 | 70 | 238969273310.3106 | X
Buses | Diesel | Urban Buses Standard 15 - 18 t | Euro VII | DPF+SCR | SPN23 | Highway | 0 | 0 | 5 | 70 | -7.2891 | 640.0829 | 13785.1509 | -109902.1922 | -1.4755 | 135.6939 | -837.4528 | -30949687685.4818 | 0 | 70 | 460681379146.5521 | X
Buses | Diesel | Urban Buses Standard 15 - 18 t | Euro VII | DPF+SCR | SPN23 | Highway | 0 | 0.5 | 5 | 70 | 14.1473 | 592.6247 | -21611.3804 | 29283.4888 | 0.31896 | -5.4059 | -38.4331 | -4196721310.4754 | 0 | 70 | 328153614932.141 | X
Buses | Diesel | Urban Buses Standard 15 - 18 t | Euro VII | DPF+SCR | SPN23 | Highway | 0 | 1 | 5 | 70 | -7.2891 | 640.0829 | 13785.1509 | -109902.1922 | -1.4755 | 135.6939 | -837.4528 | -39369551741.819 | 0 | 70 | 586009770986.645 | X
Buses | Diesel | Urban Buses Standard 15 - 18 t | Euro VII | DPF+SCR | SPN23 | Highway | 0.02 | 0 | 5 | 70 | -7.2891 | 640.0829 | 13785.1509 | -109902.1922 | -1.4755 | 135.6939 | -837.4528 | -48934226210.5136 | 0 | 70 | 728378491148.2581 | X
Buses | Diesel | Urban Buses Standard 15 - 18 t | Euro VII | DPF+SCR | SPN23 | Highway | 0.02 | 0.5 | 5 | 70 | -7.2891 | 640.0829 | 13785.1509 | -109902.1922 | -1.4755 | 135.6939 | -837.4528 | -59388410966.4039 | 0 | 70 | 883987436220.101 | X
Buses | Diesel | Urban Buses Standard 15 - 18 t | Euro VII | DPF+SCR | SPN23 | Highway | 0.02 | 1 | 5 | 70 | -7.2891 | 640.0829 | 13785.1509 | -109902.1922 | -1.4755 | 135.6939 | -837.4528 | -69968620372.8339 | 0 | 70 | 1.0415e+12 | X
Buses | Diesel | Urban Buses Standard 15 - 18 t | Euro VII | DPF+SCR | SPN23 | Highway | 0.04 | 0 | 5 | 70 | -7.2891 | 640.0829 | 13785.1509 | -109902.1922 | -1.4755 | 135.6939 | -837.4528 | -68617592124.2889 | 0 | 70 | 1.0214e+12 | X
Buses | Diesel | Urban Buses Standard 15 - 18 t | Euro VII | DPF+SCR | SPN23 | Highway | 0.04 | 0.5 | 5 | 70 | -7.2891 | 640.0829 | 13785.1509 | -109902.1922 | -1.4755 | 135.6939 | -837.4528 | -86177791347.8968 | 0 | 70 | 1.2827e+12 | X
Buses | Diesel | Urban Buses Standard 15 - 18 t | Euro VII | DPF+SCR | SPN23 | Highway | 0.04 | 1 | 5 | 70 | -7.2891 | 640.0829 | 13785.1509 | -109902.1922 | -1.4755 | 135.6939 | -837.4528 | -102641130842.1769 | 0 | 70 | 1.5278e+12 | X
Buses | Diesel | Urban Buses Standard 15 - 18 t | Euro VII | DPF+SCR | SPN23 | Highway | 0.06 | 0 | 5 | 80 | -7.2891 | 640.0829 | 13785.1509 | -109902.1922 | -1.4755 | 135.6939 | -837.4528 | -89089179050.0766 | 0 | 70 | 1.3261e+12 | X
Buses | Diesel | Urban Buses Standard 15 - 18 t | Euro VII | DPF+SCR | SPN23 | Highway | 0.06 | 0.5 | 5 | 65 | -7.2891 | 640.0829 | 13785.1509 | -109902.1922 | -1.4755 | 135.6939 | -837.4528 | -112508729138.2072 | 0 | 65 | 1.4735e+12 | X
Buses | Diesel | Urban Buses Standard 15 - 18 t | Euro VII | DPF+SCR | SPN23 | Highway | 0.06 | 1 | 5 | 55 | -7.2891 | 640.0829 | 13785.1509 | -109902.1922 | -1.4755 | 135.6939 | -837.4528 | -133431182139.557 | 0 | 55 | 1.5391e+12 | X
Buses | Diesel | Urban Buses Articulated >18 t | Conventional |  | CO |  | -0.06 | 0 | 11 | 86 | 0.00010159 | -0.021338 | 1.7563 | 2.6118 | 0.00015686 | 0.011365 | 0.097244 | 0% | 0 | 70 | 0.48017
Buses | Diesel | Urban Buses Articulated >18 t | Conventional |  | CO |  | -0.06 | 0.5 | 11 | 86 | 6.4155e-07 | -0.0008665 | 1.5272 | -5.8885 | 0.00047193 | 0.0037651 | 0.040174 | 0% | 0 | 70 | 0.52961
Buses | Diesel | Urban Buses Articulated >18 t | Conventional |  | CO |  | -0.06 | 1 | 11 | 86 | 9.6172e-05 | -0.01975 | 1.3917 | 3.8346 | 9.9986e-05 | 0.0067324 | 0.12237 | 0% | 0 | 70 | 0.4939
Buses | Diesel | Urban Buses Articulated >18 t | Conventional |  | CO |  | -0.04 | 0 | 11 | 86 | -1.6247e-05 | 0.0069785 | 1.2661 | -4.2158 | 0.00033308 | 0.0052918 | 0.015188 | 0% | 0 | 70 | 0.80027
Buses | Diesel | Urban Buses Articulated >18 t | Conventional |  | CO |  | -0.04 | 0.5 | 11 | 86 | -0.00055819 | 0.055817 | 5.734 | -3.9157 | 0.0014953 | 0.021726 | 0.26659 | 0% | 0 | 70 | 0.75155
Buses | Diesel | Urban Buses Articulated >18 t | Conventional |  | CO |  | -0.04 | 1 | 11 | 86 | -0.00059369 | 0.041298 | 3.6081 | -2.3705 | 0.00069305 | 0.018063 | 0.13207 | 0% | 0 | 70 | 0.74201
Buses | Diesel | Urban Buses Articulated >18 t | Conventional |  | CO |  | -0.02 | 0 | 11 | 86 | 0.00082177 | -0.038485 | 2.3686 | 9.3282 | 0.00035226 | 0.0019188 | 0.22433 | 0% | 0 | 70 | 1.8394
Buses | Diesel | Urban Buses Articulated >18 t | Conventional |  | CO |  | -0.02 | 0.5 | 11 | 86 | -6.5033e-05 | 0.082496 | 4.7131 | -10.7872 | 0.00085642 | 0.027991 | 0.019574 | 0% | 0 | 70 | 1.6218
Buses | Diesel | Urban Buses Articulated >18 t | Conventional |  | CO |  | -0.02 | 1 | 11 | 86 | 0.00013001 | -0.040368 | 3.3023 | 17.4379 | -9.3864e-05 | 0.015048 | 0.23128 | 0% | 0 | 70 | 1.6525
Buses | Diesel | Urban Buses Articulated >18 t | Conventional |  | CO |  | 0 | 0 | 11 | 86 | 0.00015121 | 0.021797 | 4.2154 | 7.4796 | 4.0295e-05 | 0.028622 | 0.11909 | 0% | 0 | 70 | 2.84
Buses | Diesel | Urban Buses Articulated >18 t | Conventional |  | CO |  | 0 | 0.5 | 11 | 86 | 0.00045105 | 0.23079 | 1.622 | -14.2593 | 0.000834 | 0.026758 | -0.1739 | 0% | 0 | 70 | 3.4194
Buses | Diesel | Urban Buses Articulated >18 t | Conventional |  | CO |  | 0 | 1 | 11 | 86 | -5.2597e-06 | 0.0090646 | 1.5611 | 16.7365 | 8.986e-06 | 0.0060031 | 0.1504 | 0% | 0 | 70 | 3.9192
Buses | Diesel | Urban Buses Articulated >18 t | Conventional |  | CO |  | 0.02 | 0 | 11 | 86 | 0.0015002 | 0.33423 | 4.0946 | 7.178 | 0.00074061 | 0.066633 | -0.20448 | 0% | 0 | 70 | 4.3201
Buses | Diesel | Urban Buses Articulated >18 t | Conventional |  | CO |  | 0.02 | 0.5 | 11 | 83 | 0.004533 | 0.84246 | 8.4549 | 15.389 | 0.0013311 | 0.12935 | -0.38181 | 0% | 0 | 70 | 5.9138
Buses | Diesel | Urban Buses Articulated >18 t | Conventional |  | CO |  | 0.02 | 1 | 11 | 75 | 0.0020004 | 0.012059 | 4.965 | 12.0376 | 0.00025648 | 0.011747 | 0.16376 | 0% | 0 | 70 | 7.0371
Buses | Diesel | Urban Buses Articulated >18 t | Conventional |  | CO |  | 0.04 | 0 | 11 | 76 | 0.0026872 | 0.44565 | 3.0874 | 23.9964 | 0.00035998 | 0.077705 | -0.26512 | 0% | 0 | 70 | 6.8885
Buses | Diesel | Urban Buses Articulated >18 t | Conventional |  | CO |  | 0.04 | 0.5 | 11 | 60 | 0.0093388 | -0.24405 | 5.5671 | 18.446 | 0.0008834 | -0.01598 | 0.33789 | 0% | 0 | 60 | 9.7103
Buses | Diesel | Urban Buses Articulated >18 t | Conventional |  | CO |  | 0.04 | 1 | 10 | 45 | 0.13067 | -8.4194 | 147.3624 | 11.6208 | 0.0072382 | -0.41097 | 6.67 | 0% | 0 | 45 | 11.7693
Buses | Diesel | Urban Buses Articulated >18 t | Conventional |  | CO |  | 0.06 | 0 | 11 | 59 | 0.010695 | -0.28385 | 4.0473 | 17.7133 | 0.001037 | -0.023831 | 0.32787 | 0% | 0 | 59 | 9.807
Buses | Diesel | Urban Buses Articulated >18 t | Conventional |  | CO |  | 0.06 | 0.5 | 10 | 44 | 0.0059599 | -0.32593 | 4.3602 | 16.4546 | 0.00039184 | -0.020776 | 0.30041 | 0% | 0 | 44 | 13.3344
Buses | Diesel | Urban Buses Articulated >18 t | Conventional |  | CO |  | 0.06 | 1 | 9 | 34 | 0.00029671 | -0.058946 | 2.7966 | -4.3209 | 4.7416e-05 | -0.0001581 | 0.036289 | 0% | 0 | 34 | 11.7627
Buses | Diesel | Urban Buses Articulated >18 t | Conventional |  | NOx |  | -0.06 | 0 | 11 | 86 | -0.0013219 | 0.073076 | 4.399 | 4.9941 | 0.00049621 | 0.025935 | 0.10118 | 0% | 0 | 70 | 0.71489
Buses | Diesel | Urban Buses Articulated >18 t | Conventional |  | NOx |  | -0.06 | 0.5 | 11 | 86 | -0.00080936 | 0.037044 | 3.1639 | 6.0256 | 0.00023658 | 0.018272 | 0.11028 | 0% | 0 | 70 | 0.73655
Buses | Diesel | Urban Buses Articulated >18 t | Conventional |  | NOx |  | -0.06 | 1 | 11 | 86 | -0.00068955 | 0.031153 | 2.6561 | 5.2027 | 0.00016553 | 0.014952 | 0.10802 | 0% | 0 | 70 | 0.7795
Buses | Diesel | Urban Buses Articulated >18 t | Conventional |  | NOx |  | -0.04 | 0 | 11 | 86 | -0.0018734 | 0.10415 | 9.1541 | 18.6568 | 0.00039523 | 0.038585 | 0.28739 | 0% | 0 | 70 | 1.5292
Buses | Diesel | Urban Buses Articulated >18 t | Conventional |  | NOx |  | -0.04 | 0.5 | 11 | 86 | -0.00096304 | 0.045567 | 4.2196 | 7.7254 | 0.00012823 | 0.016121 | 0.15223 | 0% | 0 | 70 | 1.4671
Buses | Diesel | Urban Buses Articulated >18 t | Conventional |  | NOx |  | -0.04 | 1 | 11 | 86 | -0.0015155 | 0.066097 | 6.2619 | 9.5805 | 0.00014374 | 0.021665 | 0.23777 | 0% | 0 | 70 | 1.464
Buses | Diesel | Urban Buses Articulated >18 t | Conventional |  | NOx |  | -0.02 | 0 | 11 | 86 | -0.0014555 | 0.51868 | 11.451 | 15.1405 | 0.0010257 | 0.050689 | 0.20351 | 0% | 0 | 70 | 4.653
Buses | Diesel | Urban Buses Articulated >18 t | Conventional |  | NOx |  | -0.02 | 0.5 | 11 | 85 | -0.00028593 | 0.00069866 | 2.2662 | -18.8565 | -9.243e-05 | 0.0093576 | -0.066515 | 0% | 0 | 70 | 4.7542
Buses | Diesel | Urban Buses Articulated >18 t | Conventional |  | NOx |  | -0.02 | 1 | 11 | 84 | -0.00033251 | 0.0014705 | 2.489 | -18.0599 | -8.8807e-05 | 0.0089668 | -0.050397 | 0% | 0 | 70 | 4.9576
Buses | Diesel | Urban Buses Articulated >18 t | Conventional |  | NOx |  | 0 | 0 | 11 | 86 | -7.4613e-05 | 0.014146 | 1.227 | 3.7731 | -1.2535e-05 | 0.0026715 | 0.034364 | 0% | 0 | 70 | 11.9136
Buses | Diesel | Urban Buses Articulated >18 t | Conventional |  | NOx |  | 0 | 0.5 | 11 | 86 | 0.00014647 | 0.069517 | 2.4455 | 7.7931 | 3.6453e-05 | 0.0051327 | 0.068139 | 0% | 0 | 70 | 13.4324
Buses | Diesel | Urban Buses Articulated >18 t | Conventional |  | NOx |  | 0 | 1 | 11 | 86 | -0.00014327 | 0.33656 | 10.3237 | 14.1483 | 0.00012621 | 0.020167 | 0.22279 | 0% | 0 | 70 | 14.8177
Buses | Diesel | Urban Buses Articulated >18 t | Conventional |  | NOx |  | 0.02 | 0 | 11 | 86 | -4.9297e-05 | 0.049534 | 2.4904 | 5.3753 | -1.2854e-05 | 0.0041072 | 0.057214 | 0% | 0 | 70 | 20.5618
Buses | Diesel | Urban Buses Articulated >18 t | Conventional |  | NOx |  | 0.02 | 0.5 | 11 | 83 | -0.0003255 | 0.07441 | 3.6628 | 5.9308 | -2.0519e-05 | 0.0045844 | 0.075378 | 0% | 0 | 70 | 24.8906
Buses | Diesel | Urban Buses Articulated >18 t | Conventional |  | NOx |  | 0.02 | 1 | 11 | 75 | 0.015212 | 1.4435 | 13.1509 | 4.8448 | 0.00076728 | 0.038057 | 0.17376 | 0% | 0 | 70 | 28.6179
Buses | Diesel | Urban Buses Articulated >18 t | Conventional |  | NOx |  | 0.04 | 0 | 11 | 76 | 0.00064457 | 0.29237 | 4.4932 | 8.8087 | 2.0755e-05 | 0.011655 | 0.066747 | 0% | 0 | 70 | 28.6946
Buses | Diesel | Urban Buses Articulated >18 t | Conventional |  | NOx |  | 0.04 | 0.5 | 11 | 60 | 0.0055616 | 0.61502 | -2.2985 | -18.4909 | 0.0001975 | 0.014743 | -0.11911 | 0% | 0 | 60 | 36.7888
Buses | Diesel | Urban Buses Articulated >18 t | Conventional |  | NOx |  | 0.04 | 1 | 10 | 45 | -0.004119 | 0.19923 | -0.1203 | -9.8345 | -0.00010399 | 0.0056838 | -0.038688 | 0% | 0 | 45 | 43.9466
Buses | Diesel | Urban Buses Articulated >18 t | Conventional |  | NOx |  | 0.06 | 0 | 11 | 59 | 0.012051 | 1.3934 | 3.0396 | -4.8848 | 0.00037189 | 0.036636 | -0.073748 | 0% | 0 | 59 | 37.582
Buses | Diesel | Urban Buses Articulated >18 t | Conventional |  | NOx |  | 0.06 | 0.5 | 10 | 44 | 0.0020551 | -0.11245 | 1.3272 | 8.1603 | 4.524e-05 | -0.0026805 | 0.041143 | 0% | 0 | 44 | 50.419
Buses | Diesel | Urban Buses Articulated >18 t | Conventional |  | NOx |  | 0.06 | 1 | 9 | 34 | 0.015423 | 1.069 | 2.3346 | 6.4699 | 0.00023353 | 0.019314 | -0.010715 | 0% | 0 | 34 | 61.9052
Buses | Diesel | Urban Buses Articulated >18 t | Conventional |  | VOC |  | -0.06 | 0 | 11 | 86 | 0.00014758 | -0.011763 | 0.86095 | 4.3914 | 0.00029748 | 0.0091175 | 0.18027 | 0% | 0 | 70 | 0.36175
Buses | Diesel | Urban Buses Articulated >18 t | Conventional |  | VOC |  | -0.06 | 0.5 | 11 | 86 | 0.0001256 | -0.0095056 | 0.70613 | 4.088 | 0.00026257 | 0.0081257 | 0.15804 | 0% | 0 | 70 | 0.35489
Buses | Diesel | Urban Buses Articulated >18 t | Conventional |  | VOC |  | -0.06 | 1 | 11 | 86 | 0.00010726 | -0.0077343 | 0.60849 | 3.812 | 0.00023366 | 0.0080065 | 0.13695 | 0% | 0 | 70 | 0.35125
Buses | Diesel | Urban Buses Articulated >18 t | Conventional |  | VOC |  | -0.04 | 0 | 11 | 86 | 0.00087617 | 0.0060783 | 3.3121 | 0.74432 | 0.003606 | -0.01026 | 0.59191 | 0% | 0 | 70 | 0.45838
Buses | Diesel | Urban Buses Articulated >18 t | Conventional |  | VOC |  | -0.04 | 0.5 | 11 | 86 | -2.8956e-05 | 0.020664 | 1.5302 | -3.1281 | 0.0011379 | 0.022323 | -0.002666 | 0% | 0 | 70 | 0.39101
Buses | Diesel | Urban Buses Articulated >18 t | Conventional |  | VOC |  | -0.04 | 1 | 11 | 86 | -2.4365e-05 | 0.017495 | 1.2481 | -3.1405 | 0.00099795 | 0.018881 | -0.024115 | 0% | 0 | 70 | 0.37309
Buses | Diesel | Urban Buses Articulated >18 t | Conventional |  | VOC |  | -0.02 | 0 | 11 | 86 | 0.00054675 | -0.022449 | 1.4051 | 8.1582 | 0.00060302 | 0.0040336 | 0.33892 | 0% | 0 | 70 | 0.73526
Buses | Diesel | Urban Buses Articulated >18 t | Conventional |  | VOC |  | -0.02 | 0.5 | 11 | 86 | 0.00042525 | -0.020478 | 1.4577 | 5.4549 | 0.00058475 | 0.0084339 | 0.2651 | 0% | 0 | 70 | 0.58749
Buses | Diesel | Urban Buses Articulated >18 t | Conventional |  | VOC |  | -0.02 | 1 | 11 | 86 | 0.00034594 | -0.018112 | 1.5678 | 3.5291 | 0.00055982 | 0.014386 | 0.20492 | 0% | 0 | 70 | 0.51717
Buses | Diesel | Urban Buses Articulated >18 t | Conventional |  | VOC |  | 0 | 0 | 11 | 86 | 0.00024757 | -0.0092095 | 1.6005 | 5.9895 | 0.00024924 | 0.01787 | 0.22781 | 0% | 0 | 70 | 0.83501
Buses | Diesel | Urban Buses Articulated >18 t | Conventional |  | VOC |  | 0 | 0.5 | 11 | 86 | 0.00030985 | -0.0092133 | 2.0662 | 6.1554 | 0.00034638 | 0.026996 | 0.24294 | 0% | 0 | 70 | 0.79047
Buses | Diesel | Urban Buses Articulated >18 t | Conventional |  | VOC |  | 0 | 1 | 11 | 86 | 0.00026153 | -0.0027322 | 1.8276 | 3.8854 | 0.00032936 | 0.029816 | 0.13777 | 0% | 0 | 70 | 0.77458
Buses | Diesel | Urban Buses Articulated >18 t | Conventional |  | VOC |  | 0.02 | 0 | 11 | 86 | 0.00016026 | -0.0057064 | 1.6282 | 5.0112 | 0.00019018 | 0.023026 | 0.1585 | 0% | 0 | 70 | 0.77184
Buses | Diesel | Urban Buses Articulated >18 t | Conventional |  | VOC |  | 0.02 | 0.5 | 11 | 83 | 7.8134e-06 | 0.0035933 | 0.48535 | 2.9976 | 6.8325e-05 | 0.010243 | 0.056742 | 0% | 0 | 70 | 0.73789
Buses | Diesel | Urban Buses Articulated >18 t | Conventional |  | VOC |  | 0.02 | 1 | 11 | 75 | 0.00010028 | 0.14053 | 4.2588 | -5.6979 | 0.0025139 | 0.11143 | -0.2967 | 0% | 0 | 70 | 0.7318
Buses | Diesel | Urban Buses Articulated >18 t | Conventional |  | VOC |  | 0.04 | 0 | 11 | 76 | 0.00020223 | -0.00061364 | 2.4169 | -2.0792 | 0.00033699 | 0.039798 | -0.0044846 | 0% | 0 | 70 | 0.75241
Buses | Diesel | Urban Buses Articulated >18 t | Conventional |  | VOC |  | 0.04 | 0.5 | 11 | 60 | 3.164e-05 | 0.0019476 | 0.51717 | 4.2083 | -1.0593e-05 | 0.013812 | 0.055534 | 0% | 0 | 60 | 0.96686
Buses | Diesel | Urban Buses Articulated >18 t | Conventional |  | VOC |  | 0.04 | 1 | 10 | 45 | 0.00012486 | 0.0047698 | 1.1047 | 8.6 | 8.8192e-05 | 0.031659 | 0.089131 | 0% | 0 | 45 | 1.0419
Buses | Diesel | Urban Buses Articulated >18 t | Conventional |  | VOC |  | 0.06 | 0 | 11 | 59 | 0.0010742 | 0.0035774 | 4.5766 | -5.3698 | 0.001175 | 0.076456 | -0.045512 | 0% | 0 | 59 | 0.98601
Buses | Diesel | Urban Buses Articulated >18 t | Conventional |  | VOC |  | 0.06 | 0.5 | 10 | 44 | 0.00019626 | 0.033904 | 0.3031 | 6.1614 | 0.00042041 | 0.021848 | -0.0072548 | 0% | 0 | 44 | 1.3093
Buses | Diesel | Urban Buses Articulated >18 t | Conventional |  | VOC |  | 0.06 | 1 | 9 | 34 | 0.0003842 | 0.045425 | 0.18696 | 5.41 | 0.00070353 | 0.024103 | -0.015024 | 0% | 0 | 34 | 1.4432
Buses | Diesel | Urban Buses Articulated >18 t | Conventional |  | PM Exhaust |  | -0.06 | 0 | 11 | 86 | 0.00016434 | -0.017167 | 1.2186 | 4.3804 | 0.0010112 | 0.035676 | 0.79245 | 0% | 0 | 70 | 0.10732
Buses | Diesel | Urban Buses Articulated >18 t | Conventional |  | PM Exhaust |  | -0.06 | 0.5 | 11 | 86 | 0.00011335 | -0.011874 | 0.78491 | 2.3445 | 0.00066637 | 0.017279 | 0.53415 | 0% | 0 | 70 | 0.10834
Buses | Diesel | Urban Buses Articulated >18 t | Conventional |  | PM Exhaust |  | -0.06 | 1 | 11 | 86 | 0.00013535 | -0.016015 | 1.1222 | 3.2885 | 0.00077104 | 0.028921 | 0.72662 | 0% | 0 | 70 | 0.10896
Buses | Diesel | Urban Buses Articulated >18 t | Conventional |  | PM Exhaust |  | -0.04 | 0 | 11 | 86 | -2.152e-05 | 0.011662 | 1.3156 | -4.0298 | 0.0022947 | 0.046355 | 0.062541 | 0% | 0 | 70 | 0.13531
Buses | Diesel | Urban Buses Articulated >18 t | Conventional |  | PM Exhaust |  | -0.04 | 0.5 | 11 | 86 | -2.0459e-05 | 0.0096016 | 1.3717 | -4.5811 | 0.0022298 | 0.040259 | 0.1143 | 0% | 0 | 70 | 0.13553
Buses | Diesel | Urban Buses Articulated >18 t | Conventional |  | PM Exhaust |  | -0.04 | 1 | 11 | 86 | 5.3722e-06 | -0.0023072 | 2.1899 | 0.11599 | 0.0019881 | 0.067751 | 0.64179 | 0% | 0 | 70 | 0.13595
Buses | Diesel | Urban Buses Articulated >18 t | Conventional |  | PM Exhaust |  | -0.02 | 0 | 11 | 86 | 0.0001979 | -0.0092186 | 0.78078 | 3.0801 | 0.00063378 | 0.015438 | 0.40807 | 0% | 0 | 70 | 0.25013
Buses | Diesel | Urban Buses Articulated >18 t | Conventional |  | PM Exhaust |  | -0.02 | 0.5 | 11 | 86 | -2.6899e-05 | 0.03805 | 2.0957 | -4.4673 | 0.0027619 | 0.091254 | -0.0053763 | 0% | 0 | 70 | 0.22915
Buses | Diesel | Urban Buses Articulated >18 t | Conventional |  | PM Exhaust |  | -0.02 | 1 | 11 | 86 | -0.00015588 | 0.037228 | 2.0615 | -0.65402 | 0.0020298 | 0.087738 | 0.2293 | 0% | 0 | 70 | 0.23867
Buses | Diesel | Urban Buses Articulated >18 t | Conventional |  | PM Exhaust |  | 0 | 0 | 11 | 86 | 1.0504e-05 | 0.0078243 | 2.155 | 0.80565 | -0.00019747 | 0.11647 | 0.044493 | 0% | 0 | 70 | 0.38252
Buses | Diesel | Urban Buses Articulated >18 t | Conventional |  | PM Exhaust |  | 0 | 0.5 | 11 | 86 | 0.0001627 | 0.088621 | 1.3736 | -6.3823 | 0.0022782 | 0.10873 | -0.55391 | 0% | 0 | 70 | 0.45459
Buses | Diesel | Urban Buses Articulated >18 t | Conventional |  | PM Exhaust |  | 0 | 1 | 11 | 86 | 8.9832e-05 | 0.050795 | 0.70585 | -5.3388 | 0.0011533 | 0.051572 | -0.32509 | 0% | 0 | 70 | 0.51761
Buses | Diesel | Urban Buses Articulated >18 t | Conventional |  | PM Exhaust |  | 0.02 | 0 | 11 | 86 | 0.00044085 | 0.096313 | 1.2642 | 3.8767 | 0.0016391 | 0.14056 | -0.46363 | 0% | 0 | 70 | 0.58722
Buses | Diesel | Urban Buses Articulated >18 t | Conventional |  | PM Exhaust |  | 0.02 | 0.5 | 11 | 83 | 0.00081458 | 0.15149 | 1.6331 | 4.1557 | 0.0018535 | 0.17416 | -0.53938 | 0% | 0 | 70 | 0.78558
Buses | Diesel | Urban Buses Articulated >18 t | Conventional |  | PM Exhaust |  | 0.02 | 1 | 11 | 75 | 0.0013753 | 0.010461 | 2.8923 | 3.5359 | 0.0013742 | 0.055301 | 0.52795 | 0% | 0 | 70 | 0.93548
Buses | Diesel | Urban Buses Articulated >18 t | Conventional |  | PM Exhaust |  | 0.04 | 0 | 11 | 76 | 0.00032929 | 0.07887 | 0.59795 | 5.4657 | 0.00032638 | 0.10407 | -0.38638 | 0% | 0 | 70 | 0.91913
Buses | Diesel | Urban Buses Articulated >18 t | Conventional |  | PM Exhaust |  | 0.04 | 0.5 | 11 | 60 | 0.0055408 | -0.13859 | 1.4688 | 4.2555 | 0.0040409 | -0.09727 | 0.93333 | 0% | 0 | 60 | 1.3657
Buses | Diesel | Urban Buses Articulated >18 t | Conventional |  | PM Exhaust |  | 0.04 | 1 | 10 | 45 | 0.0027108 | -0.16044 | 3.1666 | 3.3834 | 0.0014412 | -0.067142 | 1.2068 | 0% | 0 | 45 | 1.3692
Buses | Diesel | Urban Buses Articulated >18 t | Conventional |  | PM Exhaust |  | 0.06 | 0 | 11 | 59 | 0.0064222 | -0.14695 | 1.449 | 4.0872 | 0.0047053 | -0.10338 | 0.91129 | 0% | 0 | 59 | 1.3586
Buses | Diesel | Urban Buses Articulated >18 t | Conventional |  | PM Exhaust |  | 0.06 | 0.5 | 10 | 44 | 0.003622 | -0.20872 | 3.6494 | 3.6175 | 0.0015695 | -0.080784 | 1.3487 | 0% | 0 | 44 | 1.8735
Buses | Diesel | Urban Buses Articulated >18 t | Conventional |  | PM Exhaust |  | 0.06 | 1 | 9 | 34 | 0.0071286 | -0.21207 | 1.1423 | 15.5535 | 0.003574 | -0.11316 | 1.0181 | 0% | 0 | 34 | 2.0197
Buses | Diesel | Urban Buses Articulated >18 t | Conventional |  | EC |  | -0.06 | 0 | 11 | 86 | 7.3467e-05 | -0.018748 | 1.3335 | 5.5257 | 4.0748e-05 | 0.0039415 | 0.063182 | 0% | 0 | 70 | 0.85402
Buses | Diesel | Urban Buses Articulated >18 t | Conventional |  | EC |  | -0.06 | 0.5 | 11 | 86 | 8.6223e-05 | -0.022066 | 1.5776 | 5.7578 | 4.3812e-05 | 0.0045183 | 0.077455 | 0% | 0 | 70 | 0.88377
Buses | Diesel | Urban Buses Articulated >18 t | Conventional |  | EC |  | -0.06 | 1 | 11 | 86 | 7.1702e-05 | -0.018466 | 1.3321 | 4.3522 | 3.2983e-05 | 0.0036678 | 0.066761 | 0% | 0 | 70 | 0.9338
Buses | Diesel | Urban Buses Articulated >18 t | Conventional |  | EC |  | -0.04 | 0 | 11 | 86 | 4.7263e-05 | -0.014017 | 1.2208 | 5.2582 | 7.0938e-06 | 0.0033342 | 0.04772 | 0% | 0 | 70 | 1.7295
Buses | Diesel | Urban Buses Articulated >18 t | Conventional |  | EC |  | -0.04 | 0.5 | 11 | 86 | 4.603e-05 | -0.012793 | 1.0212 | 3.1916 | 8.9552e-06 | 0.0022121 | 0.040657 | 0% | 0 | 70 | 1.6575
Buses | Diesel | Urban Buses Articulated >18 t | Conventional |  | EC |  | -0.04 | 1 | 11 | 86 | 6.96e-05 | -0.018678 | 1.4225 | 3.1975 | 1.4858e-05 | 0.0024696 | 0.056426 | 0% | 0 | 70 | 1.6609
Buses | Diesel | Urban Buses Articulated >18 t | Conventional |  | EC |  | -0.02 | 0 | 11 | 86 | 3.48e-05 | 0.10882 | 4.4692 | 0.13454 | 0.00029788 | 0.015879 | 0.03265 | 0% | 0 | 70 | 4.7081
Buses | Diesel | Urban Buses Articulated >18 t | Conventional |  | EC |  | -0.02 | 0.5 | 11 | 86 | -8.6408e-05 | -0.057811 | 5.6344 | -0.71466 | -0.00017577 | 0.01506 | 0.063616 | 0% | 0 | 70 | 4.4985
Buses | Diesel | Urban Buses Articulated >18 t | Conventional |  | EC |  | -0.02 | 1 | 11 | 85 | -9.3082e-05 | -0.070495 | 6.7181 | 0.57543 | -0.00017637 | 0.014996 | 0.10344 | 0% | 0 | 70 | 4.6226
Buses | Diesel | Urban Buses Articulated >18 t | Conventional |  | EC |  | 0 | 0 | 11 | 86 | -0.0003476 | 0.038942 | 3.513 | 5.4323 | -6.3441e-05 | 0.0098477 | 0.048748 | 0% | 0 | 70 | 10.7984
Buses | Diesel | Urban Buses Articulated >18 t | Conventional |  | EC |  | 0 | 0.5 | 11 | 86 | 0.0047001 | 0.40657 | 3.7914 | 10.8063 | 0.00071509 | 0.013909 | 0.074758 | 0% | 0 | 70 | 12.1776
Buses | Diesel | Urban Buses Articulated >18 t | Conventional |  | EC |  | 0 | 1 | 11 | 86 | 0.00018766 | 0.0946 | 3.2662 | 9.8912 | 5.423e-05 | 0.0066888 | 0.07584 | 0% | 0 | 70 | 13.521
Buses | Diesel | Urban Buses Articulated >18 t | Conventional |  | EC |  | 0.02 | 0 | 11 | 86 | 2.2222e-05 | 0.049971 | 3.1264 | 9.7965 | -1.8783e-05 | 0.0058614 | 0.068392 | 0% | 0 | 70 | 17.7762
Buses | Diesel | Urban Buses Articulated >18 t | Conventional |  | EC |  | 0.02 | 0.5 | 11 | 83 | 0.011942 | 1.0342 | 12.1084 | 15.8819 | 0.00067712 | 0.044939 | 0.095452 | 0% | 0 | 70 | 21.8393
Buses | Diesel | Urban Buses Articulated >18 t | Conventional |  | EC |  | 0.02 | 1 | 11 | 75 | -0.0015087 | 0.20556 | 11.567 | 19.9253 | -8.6338e-05 | 0.013584 | 0.21852 | 0% | 0 | 70 | 25.2534
Buses | Diesel | Urban Buses Articulated >18 t | Conventional |  | EC |  | 0.04 | 0 | 11 | 76 | 0.0038977 | 0.5227 | 9.825 | 62.3497 | 0.00014705 | 0.023859 | 0.24071 | 0% | 0 | 70 | 25.2353
Buses | Diesel | Urban Buses Articulated >18 t | Conventional |  | EC |  | 0.04 | 0.5 | 11 | 60 | 0.014231 | 1.8869 | 15.6645 | -6.1743 | 0.00037658 | 0.066778 | -0.0021633 | 0% | 0 | 60 | 33.5826
Buses | Diesel | Urban Buses Articulated >18 t | Conventional |  | EC |  | 0.04 | 1 | 10 | 45 | 0.024978 | -0.21637 | 2.2549 | 24.2746 | 0.0007856 | -0.012727 | 0.13661 | 0% | 0 | 45 | 37.7912
Buses | Diesel | Urban Buses Articulated >18 t | Conventional |  | EC |  | 0.06 | 0 | 11 | 59 | 0.010018 | 0.89493 | 5.6311 | -26.5981 | 0.00022668 | 0.034385 | -0.1075 | 0% | 0 | 59 | 34.2589
Buses | Diesel | Urban Buses Articulated >18 t | Conventional |  | EC |  | 0.06 | 0.5 | 10 | 44 | 0.017438 | -0.43889 | 2.7819 | 14.3164 | 0.00040126 | -0.011311 | 0.099485 | 0% | 0 | 44 | 46.3673
Buses | Diesel | Urban Buses Articulated >18 t | Conventional |  | EC |  | 0.06 | 1 | 9 | 34 | -2.0245e-05 | 0.22483 | 4.8967 | 4.6853 | -5.6582e-05 | 0.0076721 | 0.041251 | 0% | 0 | 34 | 53.4673
Buses | Diesel | Urban Buses Articulated >18 t | Conventional |  | CH4 | Urban Peak |  |  | 10 | 130 | 0 | 0 | 175 | 0 | 0 | 0 | 1000 | 0% | 0 | 70 | 0.175
Buses | Diesel | Urban Buses Articulated >18 t | Conventional |  | CH4 | Urban Off Peak |  |  | 10 | 130 | 0 | 0 | 175 | 0 | 0 | 0 | 1000 | 0% | 0 | 70 | 0.175
Buses | Diesel | Urban Buses Articulated >18 t | Conventional |  | CH4 | Rural |  |  | 10 | 130 | 0 | 0 | 80 | 0 | 0 | 0 | 1000 | 0% | 0 | 70 | 0.08
Buses | Diesel | Urban Buses Articulated >18 t | Conventional |  | CH4 | Highway |  |  | 10 | 130 | 0 | 0 | 70 | 0 | 0 | 0 | 1000 | 0% | 0 | 70 | 0.07
Buses | Diesel | Urban Buses Articulated >18 t | Conventional |  | NH3 | Urban Peak |  |  | 10 | 130 | 0 | 0 | 0.0029 | 0 | 0 | 0 | 1 | 0% | 0 | 70 | 0.0029
Buses | Diesel | Urban Buses Articulated >18 t | Conventional |  | NH3 | Urban Off Peak |  |  | 10 | 130 | 0 | 0 | 0.0029 | 0 | 0 | 0 | 1 | 0% | 0 | 70 | 0.0029
Buses | Diesel | Urban Buses Articulated >18 t | Conventional |  | NH3 | Rural |  |  | 10 | 130 | 0 | 0 | 0.0029 | 0 | 0 | 0 | 1 | 0% | 0 | 70 | 0.0029
Buses | Diesel | Urban Buses Articulated >18 t | Conventional |  | NH3 | Highway |  |  | 10 | 130 | 0 | 0 | 0.0029 | 0 | 0 | 0 | 1 | 0% | 0 | 70 | 0.0029
Buses | Diesel | Urban Buses Articulated >18 t | Conventional |  | N2O | Urban Peak |  |  | 10 | 130 | 0 | 0 | 0.03 | 0 | 0 | 0 | 1 | 0% | 0 | 70 | 0.03 | X
Buses | Diesel | Urban Buses Articulated >18 t | Conventional |  | N2O | Urban Off Peak |  |  | 10 | 130 | 0 | 0 | 0.03 | 0 | 0 | 0 | 1 | 0% | 0 | 70 | 0.03 | X
Buses | Diesel | Urban Buses Articulated >18 t | Conventional |  | N2O | Rural |  |  | 10 | 130 | 0 | 0 | 0.03 | 0 | 0 | 0 | 1 | 0% | 0 | 70 | 0.03 | X
Buses | Diesel | Urban Buses Articulated >18 t | Conventional |  | N2O | Highway |  |  | 10 | 130 | 0 | 0 | 0.03 | 0 | 0 | 0 | 1 | 0% | 0 | 70 | 0.03 | X
Buses | Diesel | Urban Buses Articulated >18 t | Conventional |  | SPN23 | Urban Peak | -0.06 | 0 | 11 | 86 | 7.3467e-05 | -0.018748 | 1.3335 | 5.5257 | 4.0748e-05 | 0.0039415 | 0.063182 | -127088450057880 | 0 | 70 | 1.0854e+14
Buses | Diesel | Urban Buses Articulated >18 t | Conventional |  | SPN23 | Urban Peak | -0.06 | 0.5 | 11 | 86 | 8.6223e-05 | -0.022066 | 1.5776 | 5.7578 | 4.3812e-05 | 0.0045183 | 0.077455 | -127088450057880 | 0 | 70 | 1.1232e+14
Buses | Diesel | Urban Buses Articulated >18 t | Conventional |  | SPN23 | Urban Peak | -0.06 | 1 | 11 | 86 | 7.1702e-05 | -0.018466 | 1.3321 | 4.3522 | 3.2983e-05 | 0.0036678 | 0.066761 | -127088450057880 | 0 | 70 | 1.1868e+14
Buses | Diesel | Urban Buses Articulated >18 t | Conventional |  | SPN23 | Urban Peak | -0.04 | 0 | 11 | 86 | 4.7263e-05 | -0.014017 | 1.2208 | 5.2582 | 7.0938e-06 | 0.0033342 | 0.04772 | -127088450057880 | 0 | 70 | 2.198e+14
Buses | Diesel | Urban Buses Articulated >18 t | Conventional |  | SPN23 | Urban Peak | -0.04 | 0.5 | 11 | 86 | 4.603e-05 | -0.012793 | 1.0212 | 3.1916 | 8.9552e-06 | 0.0022121 | 0.040657 | -127088450057880 | 0 | 70 | 2.1065e+14
Buses | Diesel | Urban Buses Articulated >18 t | Conventional |  | SPN23 | Urban Peak | -0.04 | 1 | 11 | 86 | 6.96e-05 | -0.018678 | 1.4225 | 3.1975 | 1.4858e-05 | 0.0024696 | 0.056426 | -127088450057880 | 0 | 70 | 2.1109e+14
Buses | Diesel | Urban Buses Articulated >18 t | Conventional |  | SPN23 | Urban Peak | -0.02 | 0 | 11 | 86 | 3.48e-05 | 0.10882 | 4.4692 | 0.13454 | 0.00029788 | 0.015879 | 0.03265 | -127088450057880 | 0 | 70 | 5.9834e+14
Buses | Diesel | Urban Buses Articulated >18 t | Conventional |  | SPN23 | Urban Peak | -0.02 | 0.5 | 11 | 86 | -8.6408e-05 | -0.057811 | 5.6344 | -0.71466 | -0.00017577 | 0.01506 | 0.063616 | -127088450057880 | 0 | 70 | 5.717e+14
Buses | Diesel | Urban Buses Articulated >18 t | Conventional |  | SPN23 | Urban Peak | -0.02 | 1 | 11 | 85 | -9.3082e-05 | -0.070495 | 6.7181 | 0.57543 | -0.00017637 | 0.014996 | 0.10344 | -127088450057880 | 0 | 70 | 5.8748e+14
Buses | Diesel | Urban Buses Articulated >18 t | Conventional |  | SPN23 | Urban Peak | 0 | 0 | 11 | 86 | -0.0003476 | 0.038942 | 3.513 | 5.4323 | -6.3441e-05 | 0.0098477 | 0.048748 | -127088450057880 | 0 | 70 | 1.3723e+15
Buses | Diesel | Urban Buses Articulated >18 t | Conventional |  | SPN23 | Urban Peak | 0 | 0.5 | 11 | 86 | 0.0047001 | 0.40657 | 3.7914 | 10.8063 | 0.00071509 | 0.013909 | 0.074758 | -127088450057880 | 0 | 70 | 1.5476e+15
Buses | Diesel | Urban Buses Articulated >18 t | Conventional |  | SPN23 | Urban Peak | 0 | 1 | 11 | 86 | 0.00018766 | 0.0946 | 3.2662 | 9.8912 | 5.423e-05 | 0.0066888 | 0.07584 | -127088450057880 | 0 | 70 | 1718367005313046
Buses | Diesel | Urban Buses Articulated >18 t | Conventional |  | SPN23 | Urban Peak | 0.02 | 0 | 11 | 86 | 2.2222e-05 | 0.049971 | 3.1264 | 9.7965 | -1.8783e-05 | 0.0058614 | 0.068392 | -127088450057880 | 0 | 70 | 2259145090173093
Buses | Diesel | Urban Buses Articulated >18 t | Conventional |  | SPN23 | Urban Peak | 0.02 | 0.5 | 11 | 83 | 0.011942 | 1.0342 | 12.1084 | 15.8819 | 0.00067712 | 0.044939 | 0.095452 | -127088450057880 | 0 | 70 | 2775518671997668
Buses | Diesel | Urban Buses Articulated >18 t | Conventional |  | SPN23 | Urban Peak | 0.02 | 1 | 11 | 75 | -0.0015087 | 0.20556 | 11.567 | 19.9253 | -8.6338e-05 | 0.013584 | 0.21852 | -127088450057880 | 0 | 70 | 3.2094e+15
Buses | Diesel | Urban Buses Articulated >18 t | Conventional |  | SPN23 | Urban Peak | 0.04 | 0 | 11 | 76 | 0.0038977 | 0.5227 | 9.825 | 62.3497 | 0.00014705 | 0.023859 | 0.24071 | -127088450057880 | 0 | 70 | 3207117838809423
Buses | Diesel | Urban Buses Articulated >18 t | Conventional |  | SPN23 | Urban Peak | 0.04 | 0.5 | 11 | 60 | 0.014231 | 1.8869 | 15.6645 | -6.1743 | 0.00037658 | 0.066778 | -0.0021633 | -127088450057880 | 0 | 60 | 4.268e+15
Buses | Diesel | Urban Buses Articulated >18 t | Conventional |  | SPN23 | Urban Peak | 0.04 | 1 | 10 | 45 | 0.024978 | -0.21637 | 2.2549 | 24.2746 | 0.0007856 | -0.012727 | 0.13661 | -127088450057880 | 0 | 45 | 4802820730254341
Buses | Diesel | Urban Buses Articulated >18 t | Conventional |  | SPN23 | Urban Peak | 0.06 | 0 | 11 | 59 | 0.010018 | 0.89493 | 5.6311 | -26.5981 | 0.00022668 | 0.034385 | -0.1075 | -127088450057880 | 0 | 59 | 4.3539e+15
Buses | Diesel | Urban Buses Articulated >18 t | Conventional |  | SPN23 | Urban Peak | 0.06 | 0.5 | 10 | 44 | 0.017438 | -0.43889 | 2.7819 | 14.3164 | 0.00040126 | -0.011311 | 0.099485 | -127088450057880 | 0 | 44 | 5892750094603876
Buses | Diesel | Urban Buses Articulated >18 t | Conventional |  | SPN23 | Urban Peak | 0.06 | 1 | 9 | 34 | -2.0245e-05 | 0.22483 | 4.8967 | 4.6853 | -5.6582e-05 | 0.0076721 | 0.041251 | -127088450057880 | 0 | 34 | 6795074525296146
Buses | Diesel | Urban Buses Articulated >18 t | Conventional |  | SPN23 | Urban Off Peak | -0.06 | 0 | 11 | 86 | 7.3467e-05 | -0.018748 | 1.3335 | 5.5257 | 4.0748e-05 | 0.0039415 | 0.063182 | -127088450057880 | 0 | 70 | 1.0854e+14
Buses | Diesel | Urban Buses Articulated >18 t | Conventional |  | SPN23 | Urban Off Peak | -0.06 | 0.5 | 11 | 86 | 8.6223e-05 | -0.022066 | 1.5776 | 5.7578 | 4.3812e-05 | 0.0045183 | 0.077455 | -127088450057880 | 0 | 70 | 1.1232e+14
Buses | Diesel | Urban Buses Articulated >18 t | Conventional |  | SPN23 | Urban Off Peak | -0.06 | 1 | 11 | 86 | 7.1702e-05 | -0.018466 | 1.3321 | 4.3522 | 3.2983e-05 | 0.0036678 | 0.066761 | -127088450057880 | 0 | 70 | 1.1868e+14
Buses | Diesel | Urban Buses Articulated >18 t | Conventional |  | SPN23 | Urban Off Peak | -0.04 | 0 | 11 | 86 | 4.7263e-05 | -0.014017 | 1.2208 | 5.2582 | 7.0938e-06 | 0.0033342 | 0.04772 | -127088450057880 | 0 | 70 | 2.198e+14
Buses | Diesel | Urban Buses Articulated >18 t | Conventional |  | SPN23 | Urban Off Peak | -0.04 | 0.5 | 11 | 86 | 4.603e-05 | -0.012793 | 1.0212 | 3.1916 | 8.9552e-06 | 0.0022121 | 0.040657 | -127088450057880 | 0 | 70 | 2.1065e+14
Buses | Diesel | Urban Buses Articulated >18 t | Conventional |  | SPN23 | Urban Off Peak | -0.04 | 1 | 11 | 86 | 6.96e-05 | -0.018678 | 1.4225 | 3.1975 | 1.4858e-05 | 0.0024696 | 0.056426 | -127088450057880 | 0 | 70 | 2.1109e+14
Buses | Diesel | Urban Buses Articulated >18 t | Conventional |  | SPN23 | Urban Off Peak | -0.02 | 0 | 11 | 86 | 3.48e-05 | 0.10882 | 4.4692 | 0.13454 | 0.00029788 | 0.015879 | 0.03265 | -127088450057880 | 0 | 70 | 5.9834e+14
Buses | Diesel | Urban Buses Articulated >18 t | Conventional |  | SPN23 | Urban Off Peak | -0.02 | 0.5 | 11 | 86 | -8.6408e-05 | -0.057811 | 5.6344 | -0.71466 | -0.00017577 | 0.01506 | 0.063616 | -127088450057880 | 0 | 70 | 5.717e+14
Buses | Diesel | Urban Buses Articulated >18 t | Conventional |  | SPN23 | Urban Off Peak | -0.02 | 1 | 11 | 85 | -9.3082e-05 | -0.070495 | 6.7181 | 0.57543 | -0.00017637 | 0.014996 | 0.10344 | -127088450057880 | 0 | 70 | 5.8748e+14
Buses | Diesel | Urban Buses Articulated >18 t | Conventional |  | SPN23 | Urban Off Peak | 0 | 0 | 11 | 86 | -0.0003476 | 0.038942 | 3.513 | 5.4323 | -6.3441e-05 | 0.0098477 | 0.048748 | -127088450057880 | 0 | 70 | 1.3723e+15
Buses | Diesel | Urban Buses Articulated >18 t | Conventional |  | SPN23 | Urban Off Peak | 0 | 0.5 | 11 | 86 | 0.0047001 | 0.40657 | 3.7914 | 10.8063 | 0.00071509 | 0.013909 | 0.074758 | -127088450057880 | 0 | 70 | 1.5476e+15
Buses | Diesel | Urban Buses Articulated >18 t | Conventional |  | SPN23 | Urban Off Peak | 0 | 1 | 11 | 86 | 0.00018766 | 0.0946 | 3.2662 | 9.8912 | 5.423e-05 | 0.0066888 | 0.07584 | -127088450057880 | 0 | 70 | 1718367005313046
Buses | Diesel | Urban Buses Articulated >18 t | Conventional |  | SPN23 | Urban Off Peak | 0.02 | 0 | 11 | 86 | 2.2222e-05 | 0.049971 | 3.1264 | 9.7965 | -1.8783e-05 | 0.0058614 | 0.068392 | -127088450057880 | 0 | 70 | 2259145090173093
Buses | Diesel | Urban Buses Articulated >18 t | Conventional |  | SPN23 | Urban Off Peak | 0.02 | 0.5 | 11 | 83 | 0.011942 | 1.0342 | 12.1084 | 15.8819 | 0.00067712 | 0.044939 | 0.095452 | -127088450057880 | 0 | 70 | 2775518671997668
Buses | Diesel | Urban Buses Articulated >18 t | Conventional |  | SPN23 | Urban Off Peak | 0.02 | 1 | 11 | 75 | -0.0015087 | 0.20556 | 11.567 | 19.9253 | -8.6338e-05 | 0.013584 | 0.21852 | -127088450057880 | 0 | 70 | 3.2094e+15
Buses | Diesel | Urban Buses Articulated >18 t | Conventional |  | SPN23 | Urban Off Peak | 0.04 | 0 | 11 | 76 | 0.0038977 | 0.5227 | 9.825 | 62.3497 | 0.00014705 | 0.023859 | 0.24071 | -127088450057880 | 0 | 70 | 3207117838809423
Buses | Diesel | Urban Buses Articulated >18 t | Conventional |  | SPN23 | Urban Off Peak | 0.04 | 0.5 | 11 | 60 | 0.014231 | 1.8869 | 15.6645 | -6.1743 | 0.00037658 | 0.066778 | -0.0021633 | -127088450057880 | 0 | 60 | 4.268e+15
Buses | Diesel | Urban Buses Articulated >18 t | Conventional |  | SPN23 | Urban Off Peak | 0.04 | 1 | 10 | 45 | 0.024978 | -0.21637 | 2.2549 | 24.2746 | 0.0007856 | -0.012727 | 0.13661 | -127088450057880 | 0 | 45 | 4802820730254341
Buses | Diesel | Urban Buses Articulated >18 t | Conventional |  | SPN23 | Urban Off Peak | 0.06 | 0 | 11 | 59 | 0.010018 | 0.89493 | 5.6311 | -26.5981 | 0.00022668 | 0.034385 | -0.1075 | -127088450057880 | 0 | 59 | 4.3539e+15
Buses | Diesel | Urban Buses Articulated >18 t | Conventional |  | SPN23 | Urban Off Peak | 0.06 | 0.5 | 10 | 44 | 0.017438 | -0.43889 | 2.7819 | 14.3164 | 0.00040126 | -0.011311 | 0.099485 | -127088450057880 | 0 | 44 | 5892750094603876
Buses | Diesel | Urban Buses Articulated >18 t | Conventional |  | SPN23 | Urban Off Peak | 0.06 | 1 | 9 | 34 | -2.0245e-05 | 0.22483 | 4.8967 | 4.6853 | -5.6582e-05 | 0.0076721 | 0.041251 | -127088450057880 | 0 | 34 | 6795074525296146
Buses | Diesel | Urban Buses Articulated >18 t | Conventional |  | SPN23 | Rural | -0.06 | 0 | 11 | 86 | 7.3467e-05 | -0.018748 | 1.3335 | 5.5257 | 4.0748e-05 | 0.0039415 | 0.063182 | -5.4975e+13 | 0 | 70 | 4.695e+13
Buses | Diesel | Urban Buses Articulated >18 t | Conventional |  | SPN23 | Rural | -0.06 | 0.5 | 11 | 86 | 8.6223e-05 | -0.022066 | 1.5776 | 5.7578 | 4.3812e-05 | 0.0045183 | 0.077455 | -5.4975e+13 | 0 | 70 | 4.8586e+13
Buses | Diesel | Urban Buses Articulated >18 t | Conventional |  | SPN23 | Rural | -0.06 | 1 | 11 | 86 | 7.1702e-05 | -0.018466 | 1.3321 | 4.3522 | 3.2983e-05 | 0.0036678 | 0.066761 | -5.4975e+13 | 0 | 70 | 5.1336e+13
Buses | Diesel | Urban Buses Articulated >18 t | Conventional |  | SPN23 | Rural | -0.04 | 0 | 11 | 86 | 4.7263e-05 | -0.014017 | 1.2208 | 5.2582 | 7.0938e-06 | 0.0033342 | 0.04772 | -5.4975e+13 | 0 | 70 | 9.5081e+13
Buses | Diesel | Urban Buses Articulated >18 t | Conventional |  | SPN23 | Rural | -0.04 | 0.5 | 11 | 86 | 4.603e-05 | -0.012793 | 1.0212 | 3.1916 | 8.9552e-06 | 0.0022121 | 0.040657 | -5.4975e+13 | 0 | 70 | 9.1123e+13
Buses | Diesel | Urban Buses Articulated >18 t | Conventional |  | SPN23 | Rural | -0.04 | 1 | 11 | 86 | 6.96e-05 | -0.018678 | 1.4225 | 3.1975 | 1.4858e-05 | 0.0024696 | 0.056426 | -5.4975e+13 | 0 | 70 | 9.1311e+13
Buses | Diesel | Urban Buses Articulated >18 t | Conventional |  | SPN23 | Rural | -0.02 | 0 | 11 | 86 | 3.48e-05 | 0.10882 | 4.4692 | 0.13454 | 0.00029788 | 0.015879 | 0.03265 | -5.4975e+13 | 0 | 70 | 2.5883e+14
Buses | Diesel | Urban Buses Articulated >18 t | Conventional |  | SPN23 | Rural | -0.02 | 0.5 | 11 | 86 | -8.6408e-05 | -0.057811 | 5.6344 | -0.71466 | -0.00017577 | 0.01506 | 0.063616 | -5.4975e+13 | 0 | 70 | 2.473e+14
Buses | Diesel | Urban Buses Articulated >18 t | Conventional |  | SPN23 | Rural | -0.02 | 1 | 11 | 85 | -9.3082e-05 | -0.070495 | 6.7181 | 0.57543 | -0.00017637 | 0.014996 | 0.10344 | -5.4975e+13 | 0 | 70 | 2.5413e+14
Buses | Diesel | Urban Buses Articulated >18 t | Conventional |  | SPN23 | Rural | 0 | 0 | 11 | 86 | -0.0003476 | 0.038942 | 3.513 | 5.4323 | -6.3441e-05 | 0.0098477 | 0.048748 | -5.4975e+13 | 0 | 70 | 5.9364e+14
Buses | Diesel | Urban Buses Articulated >18 t | Conventional |  | SPN23 | Rural | 0 | 0.5 | 11 | 86 | 0.0047001 | 0.40657 | 3.7914 | 10.8063 | 0.00071509 | 0.013909 | 0.074758 | -5.4975e+13 | 0 | 70 | 6.6947e+14
Buses | Diesel | Urban Buses Articulated >18 t | Conventional |  | SPN23 | Rural | 0 | 1 | 11 | 86 | 0.00018766 | 0.0946 | 3.2662 | 9.8912 | 5.423e-05 | 0.0066888 | 0.07584 | -5.4975e+13 | 0 | 70 | 743322362334534
Buses | Diesel | Urban Buses Articulated >18 t | Conventional |  | SPN23 | Rural | 0.02 | 0 | 11 | 86 | 2.2222e-05 | 0.049971 | 3.1264 | 9.7965 | -1.8783e-05 | 0.0058614 | 0.068392 | -5.4975e+13 | 0 | 70 | 977249365293768
Buses | Diesel | Urban Buses Articulated >18 t | Conventional |  | SPN23 | Rural | 0.02 | 0.5 | 11 | 83 | 0.011942 | 1.0342 | 12.1084 | 15.8819 | 0.00067712 | 0.044939 | 0.095452 | -5.4975e+13 | 0 | 70 | 1.2006e+15
Buses | Diesel | Urban Buses Articulated >18 t | Conventional |  | SPN23 | Rural | 0.02 | 1 | 11 | 75 | -0.0015087 | 0.20556 | 11.567 | 19.9253 | -8.6338e-05 | 0.013584 | 0.21852 | -5.4975e+13 | 0 | 70 | 1.3883e+15
Buses | Diesel | Urban Buses Articulated >18 t | Conventional |  | SPN23 | Rural | 0.04 | 0 | 11 | 76 | 0.0038977 | 0.5227 | 9.825 | 62.3497 | 0.00014705 | 0.023859 | 0.24071 | -5.4975e+13 | 0 | 70 | 1.3873e+15
Buses | Diesel | Urban Buses Articulated >18 t | Conventional |  | SPN23 | Rural | 0.04 | 0.5 | 11 | 60 | 0.014231 | 1.8869 | 15.6645 | -6.1743 | 0.00037658 | 0.066778 | -0.0021633 | -5.4975e+13 | 0 | 60 | 1846213962809076
Buses | Diesel | Urban Buses Articulated >18 t | Conventional |  | SPN23 | Rural | 0.04 | 1 | 10 | 45 | 0.024978 | -0.21637 | 2.2549 | 24.2746 | 0.0007856 | -0.012727 | 0.13661 | -5.4975e+13 | 0 | 45 | 2.0776e+15
Buses | Diesel | Urban Buses Articulated >18 t | Conventional |  | SPN23 | Rural | 0.06 | 0 | 11 | 59 | 0.010018 | 0.89493 | 5.6311 | -26.5981 | 0.00022668 | 0.034385 | -0.1075 | -5.4975e+13 | 0 | 59 | 1883391919079974
Buses | Diesel | Urban Buses Articulated >18 t | Conventional |  | SPN23 | Rural | 0.06 | 0.5 | 10 | 44 | 0.017438 | -0.43889 | 2.7819 | 14.3164 | 0.00040126 | -0.011311 | 0.099485 | -5.4975e+13 | 0 | 44 | 2549055532039868
Buses | Diesel | Urban Buses Articulated >18 t | Conventional |  | SPN23 | Rural | 0.06 | 1 | 9 | 34 | -2.0245e-05 | 0.22483 | 4.8967 | 4.6853 | -5.6582e-05 | 0.0076721 | 0.041251 | -5.4975e+13 | 0 | 34 | 2939378394001567
Buses | Diesel | Urban Buses Articulated >18 t | Conventional |  | SPN23 | Highway | -0.06 | 0 | 11 | 86 | 7.3467e-05 | -0.018748 | 1.3335 | 5.5257 | 4.0748e-05 | 0.0039415 | 0.063182 | -5.6834e+13 | 0 | 70 | 4.8538e+13
Buses | Diesel | Urban Buses Articulated >18 t | Conventional |  | SPN23 | Highway | -0.06 | 0.5 | 11 | 86 | 8.6223e-05 | -0.022066 | 1.5776 | 5.7578 | 4.3812e-05 | 0.0045183 | 0.077455 | -5.6834e+13 | 0 | 70 | 5.0229e+13
Buses | Diesel | Urban Buses Articulated >18 t | Conventional |  | SPN23 | Highway | -0.06 | 1 | 11 | 86 | 7.1702e-05 | -0.018466 | 1.3321 | 4.3522 | 3.2983e-05 | 0.0036678 | 0.066761 | -5.6834e+13 | 0 | 70 | 5.3072e+13
Buses | Diesel | Urban Buses Articulated >18 t | Conventional |  | SPN23 | Highway | -0.04 | 0 | 11 | 86 | 4.7263e-05 | -0.014017 | 1.2208 | 5.2582 | 7.0938e-06 | 0.0033342 | 0.04772 | -5.6834e+13 | 0 | 70 | 9.8296e+13
Buses | Diesel | Urban Buses Articulated >18 t | Conventional |  | SPN23 | Highway | -0.04 | 0.5 | 11 | 86 | 4.603e-05 | -0.012793 | 1.0212 | 3.1916 | 8.9552e-06 | 0.0022121 | 0.040657 | -5.6834e+13 | 0 | 70 | 9.4205e+13
Buses | Diesel | Urban Buses Articulated >18 t | Conventional |  | SPN23 | Highway | -0.04 | 1 | 11 | 86 | 6.96e-05 | -0.018678 | 1.4225 | 3.1975 | 1.4858e-05 | 0.0024696 | 0.056426 | -5.6834e+13 | 0 | 70 | 9.4399e+13
Buses | Diesel | Urban Buses Articulated >18 t | Conventional |  | SPN23 | Highway | -0.02 | 0 | 11 | 86 | 3.48e-05 | 0.10882 | 4.4692 | 0.13454 | 0.00029788 | 0.015879 | 0.03265 | -5.6834e+13 | 0 | 70 | 2.6758e+14
Buses | Diesel | Urban Buses Articulated >18 t | Conventional |  | SPN23 | Highway | -0.02 | 0.5 | 11 | 86 | -8.6408e-05 | -0.057811 | 5.6344 | -0.71466 | -0.00017577 | 0.01506 | 0.063616 | -5.6834e+13 | 0 | 70 | 2.5567e+14
Buses | Diesel | Urban Buses Articulated >18 t | Conventional |  | SPN23 | Highway | -0.02 | 1 | 11 | 85 | -9.3082e-05 | -0.070495 | 6.7181 | 0.57543 | -0.00017637 | 0.014996 | 0.10344 | -5.6834e+13 | 0 | 70 | 2.6272e+14
Buses | Diesel | Urban Buses Articulated >18 t | Conventional |  | SPN23 | Highway | 0 | 0 | 11 | 86 | -0.0003476 | 0.038942 | 3.513 | 5.4323 | -6.3441e-05 | 0.0098477 | 0.048748 | -5.6834e+13 | 0 | 70 | 6.1372e+14
Buses | Diesel | Urban Buses Articulated >18 t | Conventional |  | SPN23 | Highway | 0 | 0.5 | 11 | 86 | 0.0047001 | 0.40657 | 3.7914 | 10.8063 | 0.00071509 | 0.013909 | 0.074758 | -5.6834e+13 | 0 | 70 | 6.9211e+14
Buses | Diesel | Urban Buses Articulated >18 t | Conventional |  | SPN23 | Highway | 0 | 1 | 11 | 86 | 0.00018766 | 0.0946 | 3.2662 | 9.8912 | 5.423e-05 | 0.0066888 | 0.07584 | -5.6834e+13 | 0 | 70 | 768459368737696
Buses | Diesel | Urban Buses Articulated >18 t | Conventional |  | SPN23 | Highway | 0.02 | 0 | 11 | 86 | 2.2222e-05 | 0.049971 | 3.1264 | 9.7965 | -1.8783e-05 | 0.0058614 | 0.068392 | -5.6834e+13 | 0 | 70 | 1010297104468094
Buses | Diesel | Urban Buses Articulated >18 t | Conventional |  | SPN23 | Highway | 0.02 | 0.5 | 11 | 83 | 0.011942 | 1.0342 | 12.1084 | 15.8819 | 0.00067712 | 0.044939 | 0.095452 | -5.6834e+13 | 0 | 70 | 1241221066284648
Buses | Diesel | Urban Buses Articulated >18 t | Conventional |  | SPN23 | Highway | 0.02 | 1 | 11 | 75 | -0.0015087 | 0.20556 | 11.567 | 19.9253 | -8.6338e-05 | 0.013584 | 0.21852 | -5.6834e+13 | 0 | 70 | 1.4353e+15
Buses | Diesel | Urban Buses Articulated >18 t | Conventional |  | SPN23 | Highway | 0.04 | 0 | 11 | 76 | 0.0038977 | 0.5227 | 9.825 | 62.3497 | 0.00014705 | 0.023859 | 0.24071 | -5.6834e+13 | 0 | 70 | 1.4342e+15
Buses | Diesel | Urban Buses Articulated >18 t | Conventional |  | SPN23 | Highway | 0.04 | 0.5 | 11 | 60 | 0.014231 | 1.8869 | 15.6645 | -6.1743 | 0.00037658 | 0.066778 | -0.0021633 | -5.6834e+13 | 0 | 60 | 1.9086e+15
Buses | Diesel | Urban Buses Articulated >18 t | Conventional |  | SPN23 | Highway | 0.04 | 1 | 10 | 45 | 0.024978 | -0.21637 | 2.2549 | 24.2746 | 0.0007856 | -0.012727 | 0.13661 | -5.6834e+13 | 0 | 45 | 2.1478e+15
Buses | Diesel | Urban Buses Articulated >18 t | Conventional |  | SPN23 | Highway | 0.06 | 0 | 11 | 59 | 0.010018 | 0.89493 | 5.6311 | -26.5981 | 0.00022668 | 0.034385 | -0.1075 | -5.6834e+13 | 0 | 59 | 1.9471e+15
Buses | Diesel | Urban Buses Articulated >18 t | Conventional |  | SPN23 | Highway | 0.06 | 0.5 | 10 | 44 | 0.017438 | -0.43889 | 2.7819 | 14.3164 | 0.00040126 | -0.011311 | 0.099485 | -5.6834e+13 | 0 | 44 | 2.6353e+15
Buses | Diesel | Urban Buses Articulated >18 t | Conventional |  | SPN23 | Highway | 0.06 | 1 | 9 | 34 | -2.0245e-05 | 0.22483 | 4.8967 | 4.6853 | -5.6582e-05 | 0.0076721 | 0.041251 | -5.6834e+13 | 0 | 34 | 3.0388e+15
Buses | Diesel | Urban Buses Articulated >18 t | Euro I |  | CO |  | -0.06 | 0 | 11 | 86 | 0.00010258 | -0.031816 | 4.2516 | 2.0537 | 0.0016645 | 0.044181 | 0.6947 | 0% | 0 | 70 | 0.21405
Buses | Diesel | Urban Buses Articulated >18 t | Euro I |  | CO |  | -0.06 | 0.5 | 11 | 86 | -9.2791e-05 | 0.0075966 | 2.6033 | 0.38597 | 0.0023472 | -0.0059348 | 0.7109 | 0% | 0 | 70 | 0.22769
Buses | Diesel | Urban Buses Articulated >18 t | Euro I |  | CO |  | -0.06 | 1 | 11 | 86 | 8.7884e-05 | -0.023933 | 2.1056 | 0.93361 | 0.00048321 | 0.015723 | 0.39852 | 0% | 0 | 70 | 0.22609
Buses | Diesel | Urban Buses Articulated >18 t | Euro I |  | CO |  | -0.04 | 0 | 11 | 86 | -2.3488e-05 | 0.010166 | 1.6681 | -5.8989 | 0.00094884 | 0.016043 | 0.064126 | 0% | 0 | 70 | 0.37357
Buses | Diesel | Urban Buses Articulated >18 t | Euro I |  | CO |  | -0.04 | 0.5 | 11 | 86 | -0.00028914 | 0.030154 | 4.1838 | -1.5106 | 0.0023055 | 0.020086 | 0.69496 | 0% | 0 | 70 | 0.36246
Buses | Diesel | Urban Buses Articulated >18 t | Euro I |  | CO |  | -0.04 | 1 | 11 | 86 | -0.00046425 | 0.029232 | 3.5802 | -1.3781 | 0.0014643 | 0.021165 | 0.53009 | 0% | 0 | 70 | 0.36269
Buses | Diesel | Urban Buses Articulated >18 t | Euro I |  | CO |  | -0.02 | 0 | 11 | 86 | 0.00079445 | -0.03558 | 1.7552 | 6.1994 | 0.00071109 | -0.0048412 | 0.44778 | 0% | 0 | 70 | 0.90335
Buses | Diesel | Urban Buses Articulated >18 t | Euro I |  | CO |  | -0.02 | 0.5 | 11 | 86 | 0.00031895 | 0.043404 | 3.0914 | -1.8851 | 0.001342 | 0.027447 | 0.27778 | 0% | 0 | 70 | 0.8736
Buses | Diesel | Urban Buses Articulated >18 t | Euro I |  | CO |  | -0.02 | 1 | 11 | 86 | -0.0017907 | 0.75437 | -5.2932 | -0.22789 | 0.0091391 | -0.045716 | -0.050814 | 0% | 0 | 70 | 0.93269
Buses | Diesel | Urban Buses Articulated >18 t | Euro I |  | CO |  | 0 | 0 | 11 | 86 | -2.5049e-05 | 0.0063841 | 1.1157 | 5.7147 | -6.3212e-05 | 0.017168 | 0.15695 | 0% | 0 | 70 | 1.4505
Buses | Diesel | Urban Buses Articulated >18 t | Euro I |  | CO |  | 0 | 0.5 | 11 | 86 | 0.0007308 | 0.016172 | -0.77829 | 7.3986 | 0.0006918 | -0.018796 | 0.15181 | 0% | 0 | 70 | 1.8152
Buses | Diesel | Urban Buses Articulated >18 t | Euro I |  | CO |  | 0 | 1 | 11 | 86 | 0.00049037 | 0.017906 | -0.62739 | 5.514 | 0.00046251 | -0.011702 | 0.092756 | 0% | 0 | 70 | 2.018
Buses | Diesel | Urban Buses Articulated >18 t | Euro I |  | CO |  | 0.02 | 0 | 11 | 86 | 0.0013571 | 0.30589 | 1.1525 | 16.5772 | 0.0015799 | 0.096186 | -0.2354 | 0% | 0 | 70 | 2.0683
Buses | Diesel | Urban Buses Articulated >18 t | Euro I |  | CO |  | 0.02 | 0.5 | 11 | 84 | 0.00038188 | 0.11826 | 0.82585 | -11.4159 | 0.00051169 | 0.029405 | -0.22843 | 0% | 0 | 70 | 2.4929
Buses | Diesel | Urban Buses Articulated >18 t | Euro I |  | CO |  | 0.02 | 1 | 11 | 76 | -0.00016049 | 0.0062798 | 0.55829 | -6.0479 | -8.5022e-05 | 0.0075568 | -0.066438 | 0% | 0 | 70 | 2.7233
Buses | Diesel | Urban Buses Articulated >18 t | Euro I |  | CO |  | 0.04 | 0 | 11 | 77 | -0.0012471 | 0.066455 | 2.5263 | -0.90466 | -0.00058693 | 0.04713 | -0.014999 | 0% | 0 | 70 | 2.5832
Buses | Diesel | Urban Buses Articulated >18 t | Euro I |  | CO |  | 0.04 | 0.5 | 11 | 61 | 0.0017444 | 0.054387 | 5.0115 | -1.3831 | 0.0011252 | 0.0099253 | 0.34248 | 0% | 0 | 61 | 2.8818
Buses | Diesel | Urban Buses Articulated >18 t | Euro I |  | CO |  | 0.04 | 1 | 10 | 48 | 0.0021229 | -0.19007 | 6.2558 | 1.7686 | 0.00029832 | -0.014039 | 0.47495 | 0% | 0 | 48 | 4.219
Buses | Diesel | Urban Buses Articulated >18 t | Euro I |  | CO |  | 0.06 | 0 | 11 | 60 | -1.5108e-05 | 0.11199 | 3.5819 | 7.051 | 0.00037265 | 0.033423 | 0.23508 | 0% | 0 | 60 | 2.8935
Buses | Diesel | Urban Buses Articulated >18 t | Euro I |  | CO |  | 0.06 | 0.5 | 10 | 44 | 0.0058887 | -0.44738 | 9.9472 | 8.5996 | 0.00080287 | -0.045132 | 0.90986 | 0% | 0 | 44 | 3.8844
Buses | Diesel | Urban Buses Articulated >18 t | Euro I |  | CO |  | 0.06 | 1 | 9 | 36 | 0.00075255 | -0.24951 | 9.5313 | 1.3863e-11 | 1.4861e-14 | 3.8675e-12 | 0.34517 | 0% | 0 | 36 | 4.4164
Buses | Diesel | Urban Buses Articulated >18 t | Euro I |  | NOx |  | -0.06 | 0 | 11 | 86 | -0.00049534 | 0.025367 | 2.2399 | 3.28 | 0.00033868 | 0.019441 | 0.062191 | 0% | 0 | 70 | 0.53049
Buses | Diesel | Urban Buses Articulated >18 t | Euro I |  | NOx |  | -0.06 | 0.5 | 11 | 86 | -0.00059818 | 0.030983 | 2.5993 | 3.1918 | 0.00036336 | 0.022198 | 0.087862 | 0% | 0 | 70 | 0.55012
Buses | Diesel | Urban Buses Articulated >18 t | Euro I |  | NOx |  | -0.06 | 1 | 11 | 86 | -0.00089104 | 0.045333 | 3.7955 | 5.6001 | 0.00045997 | 0.031938 | 0.16206 | 0% | 0 | 70 | 0.57674
Buses | Diesel | Urban Buses Articulated >18 t | Euro I |  | NOx |  | -0.04 | 0 | 11 | 86 | -0.0011892 | 0.0756 | 6.0155 | 10.1281 | 0.00052806 | 0.039971 | 0.22082 | 0% | 0 | 70 | 1.0033
Buses | Diesel | Urban Buses Articulated >18 t | Euro I |  | NOx |  | -0.04 | 0.5 | 11 | 86 | -0.00057701 | 0.030994 | 2.6156 | 4.3364 | 0.00016891 | 0.015977 | 0.11837 | 0% | 0 | 70 | 0.97836
Buses | Diesel | Urban Buses Articulated >18 t | Euro I |  | NOx |  | -0.04 | 1 | 11 | 86 | -0.00077027 | 0.036354 | 3.3024 | 6.1588 | 0.00014945 | 0.018572 | 0.17402 | 0% | 0 | 70 | 0.97938
Buses | Diesel | Urban Buses Articulated >18 t | Euro I |  | NOx |  | -0.02 | 0 | 11 | 86 | -0.0015874 | 0.52142 | 8.3576 | 3.4428 | 0.0017388 | 0.064693 | 0.12866 | 0% | 0 | 70 | 2.8175
Buses | Diesel | Urban Buses Articulated >18 t | Euro I |  | NOx |  | -0.02 | 0.5 | 11 | 85 | -0.00038722 | -0.010167 | 4.1086 | -33.784 | -0.00024822 | 0.024961 | -0.17942 | 0% | 0 | 70 | 2.8924
Buses | Diesel | Urban Buses Articulated >18 t | Euro I |  | NOx |  | -0.02 | 1 | 11 | 84 | -0.00033651 | -0.0059143 | 3.1993 | -23.8962 | -0.00017451 | 0.017486 | -0.1065 | 0% | 0 | 70 | 3.0299
Buses | Diesel | Urban Buses Articulated >18 t | Euro I |  | NOx |  | 0 | 0 | 11 | 86 | 0.00042666 | 0.12583 | 4.0839 | 22.159 | 0.00012866 | 0.018812 | 0.20459 | 0% | 0 | 70 | 7.11
Buses | Diesel | Urban Buses Articulated >18 t | Euro I |  | NOx |  | 0 | 0.5 | 11 | 86 | 0.00019553 | 0.10981 | 4.6607 | 19.2668 | 9.2223e-05 | 0.014465 | 0.22406 | 0% | 0 | 70 | 8.0432
Buses | Diesel | Urban Buses Articulated >18 t | Euro I |  | NOx |  | 0 | 1 | 11 | 86 | -0.00053473 | 0.5799 | 17.853 | 24.8619 | 0.00037362 | 0.055993 | 0.59946 | 0% | 0 | 70 | 8.8478
Buses | Diesel | Urban Buses Articulated >18 t | Euro I |  | NOx |  | 0.02 | 0 | 11 | 86 | 0.00075906 | 0.15392 | 3.5697 | 20.7157 | 7.5493e-05 | 0.013565 | 0.16579 | 0% | 0 | 70 | 12.3608
Buses | Diesel | Urban Buses Articulated >18 t | Euro I |  | NOx |  | 0.02 | 0.5 | 11 | 84 | 0.00068484 | 0.12403 | 2.3025 | 5.7068 | 6.3726e-05 | 0.0081997 | 0.068678 | 0% | 0 | 70 | 15.103
Buses | Diesel | Urban Buses Articulated >18 t | Euro I |  | NOx |  | 0.02 | 1 | 11 | 76 | 0.008927 | 0.44107 | -2.6247 | -7.2659 | 0.00070138 | 0.01106 | -0.11546 | 0% | 0 | 70 | 17.553
Buses | Diesel | Urban Buses Articulated >18 t | Euro I |  | NOx |  | 0.04 | 0 | 11 | 77 | 0.00053991 | 0.17819 | 1.9832 | 5.8896 | 3.5504e-05 | 0.010986 | 0.039153 | 0% | 0 | 70 | 17.4985
Buses | Diesel | Urban Buses Articulated >18 t | Euro I |  | NOx |  | 0.04 | 0.5 | 11 | 61 | -0.00010416 | 0.011441 | 1.5639 | 5.5246 | -6.1709e-06 | 0.00090824 | 0.057389 | 0% | 0 | 61 | 21.8722
Buses | Diesel | Urban Buses Articulated >18 t | Euro I |  | NOx |  | 0.04 | 1 | 10 | 48 | -0.0040016 | 0.20662 | -0.22989 | -10.0697 | -0.00015931 | 0.0091944 | -0.064895 | 0% | 0 | 48 | 27.5317
Buses | Diesel | Urban Buses Articulated >18 t | Euro I |  | NOx |  | 0.06 | 0 | 11 | 60 | 0.0038549 | 0.4779 | 0.80973 | -5.9762 | 0.00022203 | 0.02 | -0.065065 | 0% | 0 | 60 | 22.3666
Buses | Diesel | Urban Buses Articulated >18 t | Euro I |  | NOx |  | 0.06 | 0.5 | 10 | 44 | 0.0122 | -0.21562 | 0.27225 | 8.5719 | 0.00045167 | -0.010304 | 0.06262 | 0% | 0 | 44 | 30.1832
Buses | Diesel | Urban Buses Articulated >18 t | Euro I |  | NOx |  | 0.06 | 1 | 9 | 36 | -0.0085855 | 0.33226 | -0.51239 | 2.4864 | -0.0002247 | 0.0089903 | -0.022028 | 0% | 0 | 36 | 37.5718
Buses | Diesel | Urban Buses Articulated >18 t | Euro I |  | VOC |  | -0.06 | 0 | 11 | 86 | -1.5894e-05 | 0.0080505 | 2.1519 | -0.85117 | 0.0032723 | 0.08905 | 0.34028 | 0% | 0 | 70 | 0.11613
Buses | Diesel | Urban Buses Articulated >18 t | Euro I |  | VOC |  | -0.06 | 0.5 | 11 | 86 | 7.2602e-05 | -0.015637 | 2.8383 | -2.8717 | 0.0014035 | 0.16091 | 0.025435 | 0% | 0 | 70 | 0.11331
Buses | Diesel | Urban Buses Articulated >18 t | Euro I |  | VOC |  | -0.06 | 1 | 11 | 86 | 1.8819e-05 | -0.007184 | 1.9704 | -4.7755 | 0.0010097 | 0.12221 | -0.25521 | 0% | 0 | 70 | 0.11259
Buses | Diesel | Urban Buses Articulated >18 t | Euro I |  | VOC |  | -0.04 | 0 | 11 | 86 | -2.2022e-05 | 0.013468 | 1.2853 | -3.7159 | 0.0021297 | 0.046628 | 0.019695 | 0% | 0 | 70 | 0.15067
Buses | Diesel | Urban Buses Articulated >18 t | Euro I |  | VOC |  | -0.04 | 0.5 | 11 | 86 | -3.6796e-05 | 0.022534 | 2.1429 | -6.1584 | 0.0037763 | 0.081594 | 0.0082485 | 0% | 0 | 70 | 0.14251
Buses | Diesel | Urban Buses Articulated >18 t | Euro I |  | VOC |  | -0.04 | 1 | 11 | 86 | -3.2803e-05 | 0.020977 | 1.8832 | -5.3551 | 0.0034937 | 0.076623 | -0.029714 | 0% | 0 | 70 | 0.13871
Buses | Diesel | Urban Buses Articulated >18 t | Euro I |  | VOC |  | -0.02 | 0 | 11 | 86 | 0.00042771 | -0.016513 | 1.3097 | 3.4576 | 0.001239 | 0.017344 | 0.63613 | 0% | 0 | 70 | 0.29022
Buses | Diesel | Urban Buses Articulated >18 t | Euro I |  | VOC |  | -0.02 | 0.5 | 11 | 86 | 0.00057427 | 0.023407 | 2.5037 | -1.654 | 0.0054793 | 0.038747 | 0.72274 | 0% | 0 | 70 | 0.22892
Buses | Diesel | Urban Buses Articulated >18 t | Euro I |  | VOC |  | -0.02 | 1 | 11 | 86 | 7.4647e-05 | 0.036139 | 2.3013 | -2.5605 | 0.0039478 | 0.084835 | 0.30326 | 0% | 0 | 70 | 0.20168
Buses | Diesel | Urban Buses Articulated >18 t | Euro I |  | VOC |  | 0 | 0 | 11 | 86 | 0.00017541 | -0.0046889 | 0.99066 | 2.8814 | 0.00038253 | 0.025431 | 0.41636 | 0% | 0 | 70 | 0.38397
Buses | Diesel | Urban Buses Articulated >18 t | Euro I |  | VOC |  | 0 | 0.5 | 11 | 86 | 0.00012395 | -0.0021391 | 0.83635 | 2.5178 | 0.00027199 | 0.025324 | 0.34017 | 0% | 0 | 70 | 0.38597
Buses | Diesel | Urban Buses Articulated >18 t | Euro I |  | VOC |  | 0 | 1 | 11 | 86 | 2.3361e-15 | 1.1043e-13 | 2.5126 | 2.1631e-10 | -0.00057068 | 0.12598 | 0.22594 | 0% | 0 | 70 | 0.40216
Buses | Diesel | Urban Buses Articulated >18 t | Euro I |  | VOC |  | 0.02 | 0 | 11 | 86 | 0.00046337 | -0.0062631 | 1.5471 | 4.7154 | 0.00087495 | 0.034827 | 0.6533 | 0% | 0 | 70 | 0.46711
Buses | Diesel | Urban Buses Articulated >18 t | Euro I |  | VOC |  | 0.02 | 0.5 | 11 | 84 | 7.4463e-06 | 0.0075763 | 0.99919 | 5.6216 | -0.00014042 | 0.049109 | 0.39852 | 0% | 0 | 70 | 0.52296
Buses | Diesel | Urban Buses Articulated >18 t | Euro I |  | VOC |  | 0.02 | 1 | 11 | 76 | 0.00072233 | 0.19334 | 0.99126 | 2.2222 | 0.0038741 | 0.19488 | -0.61595 | 0% | 0 | 70 | 0.56536
Buses | Diesel | Urban Buses Articulated >18 t | Euro I |  | VOC |  | 0.04 | 0 | 11 | 77 | 3.2435e-15 | -1.0918e-13 | 3.4685 | 2.8494e-10 | -0.0010781 | 0.15474 | 0.35455 | 0% | 0 | 70 | 0.58755
Buses | Diesel | Urban Buses Articulated >18 t | Euro I |  | VOC |  | 0.04 | 0.5 | 11 | 61 | 0.00021111 | 0.0093129 | 0.37143 | 4.6816 | 7.4481e-05 | 0.025098 | 0.22145 | 0% | 0 | 61 | 0.88776
Buses | Diesel | Urban Buses Articulated >18 t | Euro I |  | VOC |  | 0.04 | 1 | 10 | 48 | 4.1836e-05 | 0.0090067 | 0.77635 | 3.9022 | -0.00018272 | 0.040316 | 0.25377 | 0% | 0 | 48 | 0.78418
Buses | Diesel | Urban Buses Articulated >18 t | Euro I |  | VOC |  | 0.06 | 0 | 11 | 60 | 0.0016069 | -0.047831 | 0.48023 | 3.7694 | 0.0017557 | -0.052171 | 0.637 | 0% | 0 | 60 | 0.90353
Buses | Diesel | Urban Buses Articulated >18 t | Euro I |  | VOC |  | 0.06 | 0.5 | 10 | 44 | 0.0014579 | 0.041078 | 3.6103 | 8.0066 | -0.0020859 | 0.24697 | 0.19021 | 0% | 0 | 44 | 1.2
Buses | Diesel | Urban Buses Articulated >18 t | Euro I |  | VOC |  | 0.06 | 1 | 9 | 36 | 0.062653 | -1.3492 | 6.2177 | 26.0954 | 0.053181 | -1.2182 | 7.6829 | 0% | 0 | 36 | 1.2082
Buses | Diesel | Urban Buses Articulated >18 t | Euro I |  | PM Exhaust |  | -0.06 | 0 | 11 | 86 | -4.2917e-15 | 1.1392e-12 | 3.5649 | 3.694e-09 | 0.004583 | 0.39496 | 0.10614 | 0% | 0 | 70 | 0.071
Buses | Diesel | Urban Buses Articulated >18 t | Euro I |  | PM Exhaust |  | -0.06 | 0.5 | 11 | 86 | -1.103e-14 | 2.7773e-12 | 2.1546 | 1.7864e-09 | 0.0031624 | 0.20895 | 0.38142 | 0% | 0 | 70 | 0.070633
Buses | Diesel | Urban Buses Articulated >18 t | Euro I |  | PM Exhaust |  | -0.06 | 1 | 11 | 86 | 6.0978e-06 | -0.0026102 | 0.36766 | 2.5931 | 5.896e-05 | 0.041143 | 0.34337 | 0% | 0 | 70 | 0.071711
Buses | Diesel | Urban Buses Articulated >18 t | Euro I |  | PM Exhaust |  | -0.04 | 0 | 11 | 86 | -3.8519e-05 | 0.03539 | 2.3456 | -5.9732 | 0.0071855 | 0.19788 | -0.11288 | 0% | 0 | 70 | 0.092933
Buses | Diesel | Urban Buses Articulated >18 t | Euro I |  | PM Exhaust |  | -0.04 | 0.5 | 11 | 86 | -2.6081e-15 | 7.4913e-13 | 3.0636 | 2.0487e-10 | 0.0027877 | 0.27075 | 0.76106 | 0% | 0 | 70 | 0.091798
Buses | Diesel | Urban Buses Articulated >18 t | Euro I |  | PM Exhaust |  | -0.04 | 1 | 11 | 86 | 9.831e-06 | -0.0032534 | 0.32372 | 1.8378 | -4.9677e-05 | 0.025949 | 0.30662 | 0% | 0 | 70 | 0.09066
Buses | Diesel | Urban Buses Articulated >18 t | Euro I |  | PM Exhaust |  | -0.02 | 0 | 11 | 86 | 1.2594e-15 | 1.0356e-13 | 2.694 | 1.1821e-10 | -0.0010644 | 0.28349 | 0.40776 | 0% | 0 | 70 | 0.17917
Buses | Diesel | Urban Buses Articulated >18 t | Euro I |  | PM Exhaust |  | -0.02 | 0.5 | 11 | 86 | 7.2519e-06 | 0.057501 | 2.5778 | -2.2057 | 0.0047711 | 0.2466 | 0.40779 | 0% | 0 | 70 | 0.16095
Buses | Diesel | Urban Buses Articulated >18 t | Euro I |  | PM Exhaust |  | -0.02 | 1 | 11 | 86 | -1.8828e-05 | 0.040104 | 2.1336 | -0.74706 | 0.003731 | 0.15323 | 0.82585 | 0% | 0 | 70 | 0.16216
Buses | Diesel | Urban Buses Articulated >18 t | Euro I |  | PM Exhaust |  | 0 | 0 | 11 | 86 | 0.0066051 | -0.076675 | -2.5998 | 94.7792 | 0.036725 | -1.3506 | 18.2824 | 0% | 0 | 70 | 0.24835
Buses | Diesel | Urban Buses Articulated >18 t | Euro I |  | PM Exhaust |  | 0 | 0.5 | 11 | 86 | 0.00046563 | 0.0029833 | -0.32279 | 4.2546 | 0.0024112 | -0.070351 | 0.66743 | 0% | 0 | 70 | 0.29485
Buses | Diesel | Urban Buses Articulated >18 t | Euro I |  | PM Exhaust |  | 0 | 1 | 11 | 86 | 0.00057126 | 0.0095073 | -0.44699 | 4.031 | 0.0027425 | -0.067624 | 0.51426 | 0% | 0 | 70 | 0.33358
Buses | Diesel | Urban Buses Articulated >18 t | Euro I |  | PM Exhaust |  | 0.02 | 0 | 11 | 86 | 0.0034316 | 0.13709 | 1.7029 | 2.9182 | 0.012393 | 0.24561 | 0.35033 | 0% | 0 | 70 | 0.35974
Buses | Diesel | Urban Buses Articulated >18 t | Euro I |  | PM Exhaust |  | 0.02 | 0.5 | 11 | 84 | 0.00070678 | 0.11653 | -0.19597 | -4.7263 | 0.0026983 | 0.18431 | -1.6091 | 0% | 0 | 70 | 0.46327
Buses | Diesel | Urban Buses Articulated >18 t | Euro I |  | PM Exhaust |  | 0.02 | 1 | 11 | 76 | -0.00024243 | 0.014224 | 1.5316 | 3.6715 | -0.00070212 | 0.070111 | 1.1618 | 0% | 0 | 70 | 0.5294
Buses | Diesel | Urban Buses Articulated >18 t | Euro I |  | PM Exhaust |  | 0.04 | 0 | 11 | 77 | 0.00041767 | 0.13825 | -0.67957 | -6.8259 | 0.0013743 | 0.24156 | -2.5753 | 0% | 0 | 70 | 0.51961
Buses | Diesel | Urban Buses Articulated >18 t | Euro I |  | PM Exhaust |  | 0.04 | 0.5 | 11 | 61 | 0.0035152 | -0.07527 | 1.3228 | 4.8621 | 0.0045659 | -0.09144 | 1.6651 | 0% | 0 | 61 | 0.75637
Buses | Diesel | Urban Buses Articulated >18 t | Euro I |  | PM Exhaust |  | 0.04 | 1 | 10 | 48 | 0.00077149 | -0.075278 | 2.5135 | -0.25286 | 0.00014367 | -0.019636 | 1.455 | 0% | 0 | 48 | 0.79709
Buses | Diesel | Urban Buses Articulated >18 t | Euro I |  | PM Exhaust |  | 0.06 | 0 | 11 | 60 | 0.00085279 | 0.064384 | 0.62589 | 7.5618 | 0.00069605 | 0.11308 | 0.67171 | 0% | 0 | 60 | 0.77142
Buses | Diesel | Urban Buses Articulated >18 t | Euro I |  | PM Exhaust |  | 0.06 | 0.5 | 10 | 44 | 0.0022898 | -0.20009 | 5.8846 | -2.609 | 0.00088719 | -0.087108 | 3.5429 | 0% | 0 | 44 | 1.0186
Buses | Diesel | Urban Buses Articulated >18 t | Euro I |  | PM Exhaust |  | 0.06 | 1 | 9 | 36 | 0.010672 | -0.38839 | 3.9812 | 7.5608 | 0.0089142 | -0.31398 | 3.3433 | 0% | 0 | 36 | 1.1247
Buses | Diesel | Urban Buses Articulated >18 t | Euro I |  | EC |  | -0.06 | 0 | 11 | 86 | 0.00032623 | -0.084176 | 6.0798 | 22.9986 | 0.00020697 | 0.02224 | 0.36995 | 0% | 0 | 70 | 0.71902
Buses | Diesel | Urban Buses Articulated >18 t | Euro I |  | EC |  | -0.06 | 0.5 | 11 | 86 | 0.00039097 | -0.10036 | 7.2114 | 22.4575 | 0.00021861 | 0.023987 | 0.45088 | 0% | 0 | 70 | 0.75682
Buses | Diesel | Urban Buses Articulated >18 t | Euro I |  | EC |  | -0.06 | 1 | 11 | 86 | 0.00044941 | -0.11528 | 8.2819 | 21.4076 | 0.0002241 | 0.02491 | 0.52472 | 0% | 0 | 70 | 0.80797
Buses | Diesel | Urban Buses Articulated >18 t | Euro I |  | EC |  | -0.04 | 0 | 11 | 86 | 4.4797e-05 | -0.013026 | 1.1059 | 4.1489 | 6.4058e-06 | 0.0034593 | 0.056145 | 0% | 0 | 70 | 1.4344
Buses | Diesel | Urban Buses Articulated >18 t | Euro I |  | EC |  | -0.04 | 0.5 | 11 | 86 | 0.00010474 | -0.028715 | 2.2503 | 5.4437 | 2.3416e-05 | 0.0051567 | 0.11353 | 0% | 0 | 70 | 1.4107
Buses | Diesel | Urban Buses Articulated >18 t | Euro I |  | EC |  | -0.04 | 1 | 11 | 82 | 0.00021051 | -0.047191 | 2.642 | -14.5611 | -9.863e-05 | 0.0088264 | -0.025311 | 0% | 0 | 70 | 1.4833
Buses | Diesel | Urban Buses Articulated >18 t | Euro I |  | EC |  | -0.02 | 0 | 11 | 86 | 1.8894e-05 | 0.085163 | 3.7354 | -4.0771 | 0.00027727 | 0.015234 | 0.034758 | 0% | 0 | 70 | 3.9561
Buses | Diesel | Urban Buses Articulated >18 t | Euro I |  | EC |  | -0.02 | 0.5 | 11 | 86 | -0.00012656 | -0.040434 | 4.426 | 0.54329 | -0.00015667 | 0.013328 | 0.081461 | 0% | 0 | 70 | 3.9848
Buses | Diesel | Urban Buses Articulated >18 t | Euro I |  | EC |  | -0.02 | 1 | 11 | 85 | -2.9201e-05 | -0.008435 | 0.95672 | -1.5334 | -2.8717e-05 | 0.0025348 | 0.011634 | 0% | 0 | 70 | 4.1623
Buses | Diesel | Urban Buses Articulated >18 t | Euro I |  | EC |  | 0 | 0 | 11 | 86 | -0.00022127 | 0.027504 | 2.2474 | 4.7726 | -4.4107e-05 | 0.0070988 | 0.053059 | 0% | 0 | 70 | 9.4552
Buses | Diesel | Urban Buses Articulated >18 t | Euro I |  | EC |  | 0 | 0.5 | 11 | 86 | 0.0075024 | 0.70812 | 0.50686 | -15.0427 | 0.0013197 | 0.023467 | -0.11529 | 0% | 0 | 70 | 10.8359
Buses | Diesel | Urban Buses Articulated >18 t | Euro I |  | EC |  | 0 | 1 | 11 | 86 | 0.00017773 | 0.16493 | 5.1258 | 8.4428 | 9.4597e-05 | 0.012504 | 0.12304 | 0% | 0 | 70 | 12.0824
Buses | Diesel | Urban Buses Articulated >18 t | Euro I |  | EC |  | 0.02 | 0 | 11 | 86 | -1.8263e-05 | 0.066278 | 3.6461 | 9.3559 | -2.4203e-05 | 0.0077 | 0.098971 | 0% | 0 | 70 | 16.0379
Buses | Diesel | Urban Buses Articulated >18 t | Euro I |  | EC |  | 0.02 | 0.5 | 11 | 84 | 0.013736 | 0.25328 | 1.2548 | 9.0515 | 0.00083183 | 0.0033685 | 0.055858 | 0% | 0 | 70 | 19.7864
Buses | Diesel | Urban Buses Articulated >18 t | Euro I |  | EC |  | 0.02 | 1 | 11 | 76 | 0.0004229 | 0.16571 | 8.4923 | 16.2209 | 1.9739e-05 | 0.009741 | 0.20082 | 0% | 0 | 70 | 22.8665
Buses | Diesel | Urban Buses Articulated >18 t | Euro I |  | EC |  | 0.04 | 0 | 11 | 77 | 0.014574 | 1.5428 | 16.0122 | 31.2837 | 0.00065951 | 0.074179 | 0.16477 | 0% | 0 | 70 | 22.805
Buses | Diesel | Urban Buses Articulated >18 t | Euro I |  | EC |  | 0.04 | 0.5 | 11 | 61 | 0.007603 | -0.27897 | 2.3381 | 18.9452 | 0.00026734 | -0.011015 | 0.13416 | 0% | 0 | 61 | 30.4629
Buses | Diesel | Urban Buses Articulated >18 t | Euro I |  | EC |  | 0.04 | 1 | 10 | 48 | 0.023058 | -0.002873 | -1.4193 | 15.8124 | 0.00082411 | -0.009508 | 0.0607 | 0% | 0 | 48 | 34.5282
Buses | Diesel | Urban Buses Articulated >18 t | Euro I |  | EC |  | 0.06 | 0 | 11 | 60 | 0.011864 | 1.1288 | 3.4835 | 7.9023 | 0.00038937 | 0.03948 | -0.05288 | 0% | 0 | 60 | 30.6789
Buses | Diesel | Urban Buses Articulated >18 t | Euro I |  | EC |  | 0.06 | 0.5 | 10 | 44 | 0.025211 | -0.65427 | 8.911 | 24.2444 | 0.00063287 | -0.017012 | 0.24512 | 0% | 0 | 44 | 40.8455
Buses | Diesel | Urban Buses Articulated >18 t | Euro I |  | EC |  | 0.06 | 1 | 9 | 36 | 0.03503 | -0.75606 | 3.9247 | 25.4103 | 0.00078736 | -0.019711 | 0.15684 | 0% | 0 | 36 | 48.7758
Buses | Diesel | Urban Buses Articulated >18 t | Euro I |  | CH4 | Urban Peak |  |  | 10 | 130 | 0 | 0 | 175 | 0 | 0 | 0 | 1000 | 0% | 0 | 70 | 0.175
Buses | Diesel | Urban Buses Articulated >18 t | Euro I |  | CH4 | Urban Off Peak |  |  | 10 | 130 | 0 | 0 | 175 | 0 | 0 | 0 | 1000 | 0% | 0 | 70 | 0.175
Buses | Diesel | Urban Buses Articulated >18 t | Euro I |  | CH4 | Rural |  |  | 10 | 130 | 0 | 0 | 80 | 0 | 0 | 0 | 1000 | 0% | 0 | 70 | 0.08
Buses | Diesel | Urban Buses Articulated >18 t | Euro I |  | CH4 | Highway |  |  | 10 | 130 | 0 | 0 | 70 | 0 | 0 | 0 | 1000 | 0% | 0 | 70 | 0.07
Buses | Diesel | Urban Buses Articulated >18 t | Euro I |  | NH3 | Urban Peak |  |  | 10 | 130 | 0 | 0 | 0.0029 | 0 | 0 | 0 | 1 | 0% | 0 | 70 | 0.0029
Buses | Diesel | Urban Buses Articulated >18 t | Euro I |  | NH3 | Urban Off Peak |  |  | 10 | 130 | 0 | 0 | 0.0029 | 0 | 0 | 0 | 1 | 0% | 0 | 70 | 0.0029
Buses | Diesel | Urban Buses Articulated >18 t | Euro I |  | NH3 | Rural |  |  | 10 | 130 | 0 | 0 | 0.0029 | 0 | 0 | 0 | 1 | 0% | 0 | 70 | 0.0029
Buses | Diesel | Urban Buses Articulated >18 t | Euro I |  | NH3 | Highway |  |  | 10 | 130 | 0 | 0 | 0.0029 | 0 | 0 | 0 | 1 | 0% | 0 | 70 | 0.0029
Buses | Diesel | Urban Buses Articulated >18 t | Euro I |  | N2O | Urban Peak |  |  | 10 | 130 | 0 | 0 | 0.012 | 0 | 0 | 0 | 1 | 0% | 0 | 70 | 0.012 | X
Buses | Diesel | Urban Buses Articulated >18 t | Euro I |  | N2O | Urban Off Peak |  |  | 10 | 130 | 0 | 0 | 0.012 | 0 | 0 | 0 | 1 | 0% | 0 | 70 | 0.012 | X
Buses | Diesel | Urban Buses Articulated >18 t | Euro I |  | N2O | Rural |  |  | 10 | 130 | 0 | 0 | 0.012 | 0 | 0 | 0 | 1 | 0% | 0 | 70 | 0.012 | X
Buses | Diesel | Urban Buses Articulated >18 t | Euro I |  | N2O | Highway |  |  | 10 | 130 | 0 | 0 | 0.012 | 0 | 0 | 0 | 1 | 0% | 0 | 70 | 0.012 | X
Buses | Diesel | Urban Buses Articulated >18 t | Euro I |  | SPN23 | Urban Peak | -0.06 | 0 | 11 | 86 | 0.00032623 | -0.084176 | 6.0798 | 22.9986 | 0.00020697 | 0.02224 | 0.36995 | -127088450057880 | 0 | 70 | 9.1379e+13
Buses | Diesel | Urban Buses Articulated >18 t | Euro I |  | SPN23 | Urban Peak | -0.06 | 0.5 | 11 | 86 | 0.00039097 | -0.10036 | 7.2114 | 22.4575 | 0.00021861 | 0.023987 | 0.45088 | -127088450057880 | 0 | 70 | 9.6183e+13
Buses | Diesel | Urban Buses Articulated >18 t | Euro I |  | SPN23 | Urban Peak | -0.06 | 1 | 11 | 86 | 0.00044941 | -0.11528 | 8.2819 | 21.4076 | 0.0002241 | 0.02491 | 0.52472 | -127088450057880 | 0 | 70 | 1.0268e+14
Buses | Diesel | Urban Buses Articulated >18 t | Euro I |  | SPN23 | Urban Peak | -0.04 | 0 | 11 | 86 | 4.4797e-05 | -0.013026 | 1.1059 | 4.1489 | 6.4058e-06 | 0.0034593 | 0.056145 | -127088450057880 | 0 | 70 | 1.8229e+14
Buses | Diesel | Urban Buses Articulated >18 t | Euro I |  | SPN23 | Urban Peak | -0.04 | 0.5 | 11 | 86 | 0.00010474 | -0.028715 | 2.2503 | 5.4437 | 2.3416e-05 | 0.0051567 | 0.11353 | -127088450057880 | 0 | 70 | 1.7928e+14
Buses | Diesel | Urban Buses Articulated >18 t | Euro I |  | SPN23 | Urban Peak | -0.04 | 1 | 11 | 82 | 0.00021051 | -0.047191 | 2.642 | -14.5611 | -9.863e-05 | 0.0088264 | -0.025311 | -127088450057880 | 0 | 70 | 1.8851e+14
Buses | Diesel | Urban Buses Articulated >18 t | Euro I |  | SPN23 | Urban Peak | -0.02 | 0 | 11 | 86 | 1.8894e-05 | 0.085163 | 3.7354 | -4.0771 | 0.00027727 | 0.015234 | 0.034758 | -127088450057880 | 0 | 70 | 5.0278e+14
Buses | Diesel | Urban Buses Articulated >18 t | Euro I |  | SPN23 | Urban Peak | -0.02 | 0.5 | 11 | 86 | -0.00012656 | -0.040434 | 4.426 | 0.54329 | -0.00015667 | 0.013328 | 0.081461 | -127088450057880 | 0 | 70 | 5.0643e+14
Buses | Diesel | Urban Buses Articulated >18 t | Euro I |  | SPN23 | Urban Peak | -0.02 | 1 | 11 | 85 | -2.9201e-05 | -0.008435 | 0.95672 | -1.5334 | -2.8717e-05 | 0.0025348 | 0.011634 | -127088450057880 | 0 | 70 | 5.2898e+14
Buses | Diesel | Urban Buses Articulated >18 t | Euro I |  | SPN23 | Urban Peak | 0 | 0 | 11 | 86 | -0.00022127 | 0.027504 | 2.2474 | 4.7726 | -4.4107e-05 | 0.0070988 | 0.053059 | -127088450057880 | 0 | 70 | 1201650964333687
Buses | Diesel | Urban Buses Articulated >18 t | Euro I |  | SPN23 | Urban Peak | 0 | 0.5 | 11 | 86 | 0.0075024 | 0.70812 | 0.50686 | -15.0427 | 0.0013197 | 0.023467 | -0.11529 | -127088450057880 | 0 | 70 | 1.3771e+15
Buses | Diesel | Urban Buses Articulated >18 t | Euro I |  | SPN23 | Urban Peak | 0 | 1 | 11 | 86 | 0.00017773 | 0.16493 | 5.1258 | 8.4428 | 9.4597e-05 | 0.012504 | 0.12304 | -127088450057880 | 0 | 70 | 1.5355e+15
Buses | Diesel | Urban Buses Articulated >18 t | Euro I |  | SPN23 | Urban Peak | 0.02 | 0 | 11 | 86 | -1.8263e-05 | 0.066278 | 3.6461 | 9.3559 | -2.4203e-05 | 0.0077 | 0.098971 | -127088450057880 | 0 | 70 | 2038231589779912
Buses | Diesel | Urban Buses Articulated >18 t | Euro I |  | SPN23 | Urban Peak | 0.02 | 0.5 | 11 | 84 | 0.013736 | 0.25328 | 1.2548 | 9.0515 | 0.00083183 | 0.0033685 | 0.055858 | -127088450057880 | 0 | 70 | 2.5146e+15
Buses | Diesel | Urban Buses Articulated >18 t | Euro I |  | SPN23 | Urban Peak | 0.02 | 1 | 11 | 76 | 0.0004229 | 0.16571 | 8.4923 | 16.2209 | 1.9739e-05 | 0.009741 | 0.20082 | -127088450057880 | 0 | 70 | 2.9061e+15
Buses | Diesel | Urban Buses Articulated >18 t | Euro I |  | SPN23 | Urban Peak | 0.04 | 0 | 11 | 77 | 0.014574 | 1.5428 | 16.0122 | 31.2837 | 0.00065951 | 0.074179 | 0.16477 | -127088450057880 | 0 | 70 | 2898255523744539
Buses | Diesel | Urban Buses Articulated >18 t | Euro I |  | SPN23 | Urban Peak | 0.04 | 0.5 | 11 | 61 | 0.007603 | -0.27897 | 2.3381 | 18.9452 | 0.00026734 | -0.011015 | 0.13416 | -127088450057880 | 0 | 61 | 3871488630622212
Buses | Diesel | Urban Buses Articulated >18 t | Euro I |  | SPN23 | Urban Peak | 0.04 | 1 | 10 | 48 | 0.023058 | -0.002873 | -1.4193 | 15.8124 | 0.00082411 | -0.009508 | 0.0607 | -127088450057880 | 0 | 48 | 4.3881e+15
Buses | Diesel | Urban Buses Articulated >18 t | Euro I |  | SPN23 | Urban Peak | 0.06 | 0 | 11 | 60 | 0.011864 | 1.1288 | 3.4835 | 7.9023 | 0.00038937 | 0.03948 | -0.05288 | -127088450057880 | 0 | 60 | 3898936695567300
Buses | Diesel | Urban Buses Articulated >18 t | Euro I |  | SPN23 | Urban Peak | 0.06 | 0.5 | 10 | 44 | 0.025211 | -0.65427 | 8.911 | 24.2444 | 0.00063287 | -0.017012 | 0.24512 | -127088450057880 | 0 | 44 | 5190989763152866
Buses | Diesel | Urban Buses Articulated >18 t | Euro I |  | SPN23 | Urban Peak | 0.06 | 1 | 9 | 36 | 0.03503 | -0.75606 | 3.9247 | 25.4103 | 0.00078736 | -0.019711 | 0.15684 | -127088450057880 | 0 | 36 | 6198839798550911
Buses | Diesel | Urban Buses Articulated >18 t | Euro I |  | SPN23 | Urban Off Peak | -0.06 | 0 | 11 | 86 | 0.00032623 | -0.084176 | 6.0798 | 22.9986 | 0.00020697 | 0.02224 | 0.36995 | -127088450057880 | 0 | 70 | 9.1379e+13
Buses | Diesel | Urban Buses Articulated >18 t | Euro I |  | SPN23 | Urban Off Peak | -0.06 | 0.5 | 11 | 86 | 0.00039097 | -0.10036 | 7.2114 | 22.4575 | 0.00021861 | 0.023987 | 0.45088 | -127088450057880 | 0 | 70 | 9.6183e+13
Buses | Diesel | Urban Buses Articulated >18 t | Euro I |  | SPN23 | Urban Off Peak | -0.06 | 1 | 11 | 86 | 0.00044941 | -0.11528 | 8.2819 | 21.4076 | 0.0002241 | 0.02491 | 0.52472 | -127088450057880 | 0 | 70 | 1.0268e+14
Buses | Diesel | Urban Buses Articulated >18 t | Euro I |  | SPN23 | Urban Off Peak | -0.04 | 0 | 11 | 86 | 4.4797e-05 | -0.013026 | 1.1059 | 4.1489 | 6.4058e-06 | 0.0034593 | 0.056145 | -127088450057880 | 0 | 70 | 1.8229e+14
Buses | Diesel | Urban Buses Articulated >18 t | Euro I |  | SPN23 | Urban Off Peak | -0.04 | 0.5 | 11 | 86 | 0.00010474 | -0.028715 | 2.2503 | 5.4437 | 2.3416e-05 | 0.0051567 | 0.11353 | -127088450057880 | 0 | 70 | 1.7928e+14
Buses | Diesel | Urban Buses Articulated >18 t | Euro I |  | SPN23 | Urban Off Peak | -0.04 | 1 | 11 | 82 | 0.00021051 | -0.047191 | 2.642 | -14.5611 | -9.863e-05 | 0.0088264 | -0.025311 | -127088450057880 | 0 | 70 | 1.8851e+14
Buses | Diesel | Urban Buses Articulated >18 t | Euro I |  | SPN23 | Urban Off Peak | -0.02 | 0 | 11 | 86 | 1.8894e-05 | 0.085163 | 3.7354 | -4.0771 | 0.00027727 | 0.015234 | 0.034758 | -127088450057880 | 0 | 70 | 5.0278e+14
Buses | Diesel | Urban Buses Articulated >18 t | Euro I |  | SPN23 | Urban Off Peak | -0.02 | 0.5 | 11 | 86 | -0.00012656 | -0.040434 | 4.426 | 0.54329 | -0.00015667 | 0.013328 | 0.081461 | -127088450057880 | 0 | 70 | 5.0643e+14
Buses | Diesel | Urban Buses Articulated >18 t | Euro I |  | SPN23 | Urban Off Peak | -0.02 | 1 | 11 | 85 | -2.9201e-05 | -0.008435 | 0.95672 | -1.5334 | -2.8717e-05 | 0.0025348 | 0.011634 | -127088450057880 | 0 | 70 | 5.2898e+14
Buses | Diesel | Urban Buses Articulated >18 t | Euro I |  | SPN23 | Urban Off Peak | 0 | 0 | 11 | 86 | -0.00022127 | 0.027504 | 2.2474 | 4.7726 | -4.4107e-05 | 0.0070988 | 0.053059 | -127088450057880 | 0 | 70 | 1201650964333687
Buses | Diesel | Urban Buses Articulated >18 t | Euro I |  | SPN23 | Urban Off Peak | 0 | 0.5 | 11 | 86 | 0.0075024 | 0.70812 | 0.50686 | -15.0427 | 0.0013197 | 0.023467 | -0.11529 | -127088450057880 | 0 | 70 | 1.3771e+15
Buses | Diesel | Urban Buses Articulated >18 t | Euro I |  | SPN23 | Urban Off Peak | 0 | 1 | 11 | 86 | 0.00017773 | 0.16493 | 5.1258 | 8.4428 | 9.4597e-05 | 0.012504 | 0.12304 | -127088450057880 | 0 | 70 | 1.5355e+15
Buses | Diesel | Urban Buses Articulated >18 t | Euro I |  | SPN23 | Urban Off Peak | 0.02 | 0 | 11 | 86 | -1.8263e-05 | 0.066278 | 3.6461 | 9.3559 | -2.4203e-05 | 0.0077 | 0.098971 | -127088450057880 | 0 | 70 | 2038231589779912
Buses | Diesel | Urban Buses Articulated >18 t | Euro I |  | SPN23 | Urban Off Peak | 0.02 | 0.5 | 11 | 84 | 0.013736 | 0.25328 | 1.2548 | 9.0515 | 0.00083183 | 0.0033685 | 0.055858 | -127088450057880 | 0 | 70 | 2.5146e+15
Buses | Diesel | Urban Buses Articulated >18 t | Euro I |  | SPN23 | Urban Off Peak | 0.02 | 1 | 11 | 76 | 0.0004229 | 0.16571 | 8.4923 | 16.2209 | 1.9739e-05 | 0.009741 | 0.20082 | -127088450057880 | 0 | 70 | 2.9061e+15
Buses | Diesel | Urban Buses Articulated >18 t | Euro I |  | SPN23 | Urban Off Peak | 0.04 | 0 | 11 | 77 | 0.014574 | 1.5428 | 16.0122 | 31.2837 | 0.00065951 | 0.074179 | 0.16477 | -127088450057880 | 0 | 70 | 2898255523744539
Buses | Diesel | Urban Buses Articulated >18 t | Euro I |  | SPN23 | Urban Off Peak | 0.04 | 0.5 | 11 | 61 | 0.007603 | -0.27897 | 2.3381 | 18.9452 | 0.00026734 | -0.011015 | 0.13416 | -127088450057880 | 0 | 61 | 3871488630622212
Buses | Diesel | Urban Buses Articulated >18 t | Euro I |  | SPN23 | Urban Off Peak | 0.04 | 1 | 10 | 48 | 0.023058 | -0.002873 | -1.4193 | 15.8124 | 0.00082411 | -0.009508 | 0.0607 | -127088450057880 | 0 | 48 | 4.3881e+15
Buses | Diesel | Urban Buses Articulated >18 t | Euro I |  | SPN23 | Urban Off Peak | 0.06 | 0 | 11 | 60 | 0.011864 | 1.1288 | 3.4835 | 7.9023 | 0.00038937 | 0.03948 | -0.05288 | -127088450057880 | 0 | 60 | 3898936695567300
Buses | Diesel | Urban Buses Articulated >18 t | Euro I |  | SPN23 | Urban Off Peak | 0.06 | 0.5 | 10 | 44 | 0.025211 | -0.65427 | 8.911 | 24.2444 | 0.00063287 | -0.017012 | 0.24512 | -127088450057880 | 0 | 44 | 5190989763152866
Buses | Diesel | Urban Buses Articulated >18 t | Euro I |  | SPN23 | Urban Off Peak | 0.06 | 1 | 9 | 36 | 0.03503 | -0.75606 | 3.9247 | 25.4103 | 0.00078736 | -0.019711 | 0.15684 | -127088450057880 | 0 | 36 | 6198839798550911
Buses | Diesel | Urban Buses Articulated >18 t | Euro I |  | SPN23 | Rural | -0.06 | 0 | 11 | 86 | 0.00032623 | -0.084176 | 6.0798 | 22.9986 | 0.00020697 | 0.02224 | 0.36995 | -5.4975e+13 | 0 | 70 | 3.9528e+13
Buses | Diesel | Urban Buses Articulated >18 t | Euro I |  | SPN23 | Rural | -0.06 | 0.5 | 11 | 86 | 0.00039097 | -0.10036 | 7.2114 | 22.4575 | 0.00021861 | 0.023987 | 0.45088 | -5.4975e+13 | 0 | 70 | 4.1606e+13
Buses | Diesel | Urban Buses Articulated >18 t | Euro I |  | SPN23 | Rural | -0.06 | 1 | 11 | 86 | 0.00044941 | -0.11528 | 8.2819 | 21.4076 | 0.0002241 | 0.02491 | 0.52472 | -5.4975e+13 | 0 | 70 | 4.4418e+13
Buses | Diesel | Urban Buses Articulated >18 t | Euro I |  | SPN23 | Rural | -0.04 | 0 | 11 | 86 | 4.4797e-05 | -0.013026 | 1.1059 | 4.1489 | 6.4058e-06 | 0.0034593 | 0.056145 | -5.4975e+13 | 0 | 70 | 7.8856e+13
Buses | Diesel | Urban Buses Articulated >18 t | Euro I |  | SPN23 | Rural | -0.04 | 0.5 | 11 | 86 | 0.00010474 | -0.028715 | 2.2503 | 5.4437 | 2.3416e-05 | 0.0051567 | 0.11353 | -5.4975e+13 | 0 | 70 | 7.7551e+13
Buses | Diesel | Urban Buses Articulated >18 t | Euro I |  | SPN23 | Rural | -0.04 | 1 | 11 | 82 | 0.00021051 | -0.047191 | 2.642 | -14.5611 | -9.863e-05 | 0.0088264 | -0.025311 | -5.4975e+13 | 0 | 70 | 8.1547e+13
Buses | Diesel | Urban Buses Articulated >18 t | Euro I |  | SPN23 | Rural | -0.02 | 0 | 11 | 86 | 1.8894e-05 | 0.085163 | 3.7354 | -4.0771 | 0.00027727 | 0.015234 | 0.034758 | -5.4975e+13 | 0 | 70 | 2.1749e+14
Buses | Diesel | Urban Buses Articulated >18 t | Euro I |  | SPN23 | Rural | -0.02 | 0.5 | 11 | 86 | -0.00012656 | -0.040434 | 4.426 | 0.54329 | -0.00015667 | 0.013328 | 0.081461 | -5.4975e+13 | 0 | 70 | 2.1907e+14
Buses | Diesel | Urban Buses Articulated >18 t | Euro I |  | SPN23 | Rural | -0.02 | 1 | 11 | 85 | -2.9201e-05 | -0.008435 | 0.95672 | -1.5334 | -2.8717e-05 | 0.0025348 | 0.011634 | -5.4975e+13 | 0 | 70 | 2.2882e+14
Buses | Diesel | Urban Buses Articulated >18 t | Euro I |  | SPN23 | Rural | 0 | 0 | 11 | 86 | -0.00022127 | 0.027504 | 2.2474 | 4.7726 | -4.4107e-05 | 0.0070988 | 0.053059 | -5.4975e+13 | 0 | 70 | 5.198e+14
Buses | Diesel | Urban Buses Articulated >18 t | Euro I |  | SPN23 | Rural | 0 | 0.5 | 11 | 86 | 0.0075024 | 0.70812 | 0.50686 | -15.0427 | 0.0013197 | 0.023467 | -0.11529 | -5.4975e+13 | 0 | 70 | 5.9571e+14
Buses | Diesel | Urban Buses Articulated >18 t | Euro I |  | SPN23 | Rural | 0 | 1 | 11 | 86 | 0.00017773 | 0.16493 | 5.1258 | 8.4428 | 9.4597e-05 | 0.012504 | 0.12304 | -5.4975e+13 | 0 | 70 | 6.6423e+14
Buses | Diesel | Urban Buses Articulated >18 t | Euro I |  | SPN23 | Rural | 0.02 | 0 | 11 | 86 | -1.8263e-05 | 0.066278 | 3.6461 | 9.3559 | -2.4203e-05 | 0.0077 | 0.098971 | -5.4975e+13 | 0 | 70 | 8.8169e+14
Buses | Diesel | Urban Buses Articulated >18 t | Euro I |  | SPN23 | Rural | 0.02 | 0.5 | 11 | 84 | 0.013736 | 0.25328 | 1.2548 | 9.0515 | 0.00083183 | 0.0033685 | 0.055858 | -5.4975e+13 | 0 | 70 | 1.0878e+15
Buses | Diesel | Urban Buses Articulated >18 t | Euro I |  | SPN23 | Rural | 0.02 | 1 | 11 | 76 | 0.0004229 | 0.16571 | 8.4923 | 16.2209 | 1.9739e-05 | 0.009741 | 0.20082 | -5.4975e+13 | 0 | 70 | 1.2571e+15
Buses | Diesel | Urban Buses Articulated >18 t | Euro I |  | SPN23 | Rural | 0.04 | 0 | 11 | 77 | 0.014574 | 1.5428 | 16.0122 | 31.2837 | 0.00065951 | 0.074179 | 0.16477 | -5.4975e+13 | 0 | 70 | 1.2537e+15
Buses | Diesel | Urban Buses Articulated >18 t | Euro I |  | SPN23 | Rural | 0.04 | 0.5 | 11 | 61 | 0.007603 | -0.27897 | 2.3381 | 18.9452 | 0.00026734 | -0.011015 | 0.13416 | -5.4975e+13 | 0 | 61 | 1.6747e+15
Buses | Diesel | Urban Buses Articulated >18 t | Euro I |  | SPN23 | Rural | 0.04 | 1 | 10 | 48 | 0.023058 | -0.002873 | -1.4193 | 15.8124 | 0.00082411 | -0.009508 | 0.0607 | -5.4975e+13 | 0 | 48 | 1.8982e+15
Buses | Diesel | Urban Buses Articulated >18 t | Euro I |  | SPN23 | Rural | 0.06 | 0 | 11 | 60 | 0.011864 | 1.1288 | 3.4835 | 7.9023 | 0.00038937 | 0.03948 | -0.05288 | -5.4975e+13 | 0 | 60 | 1.6866e+15
Buses | Diesel | Urban Buses Articulated >18 t | Euro I |  | SPN23 | Rural | 0.06 | 0.5 | 10 | 44 | 0.025211 | -0.65427 | 8.911 | 24.2444 | 0.00063287 | -0.017012 | 0.24512 | -5.4975e+13 | 0 | 44 | 2.2455e+15
Buses | Diesel | Urban Buses Articulated >18 t | Euro I |  | SPN23 | Rural | 0.06 | 1 | 9 | 36 | 0.03503 | -0.75606 | 3.9247 | 25.4103 | 0.00078736 | -0.019711 | 0.15684 | -5.4975e+13 | 0 | 36 | 2681462242085339
Buses | Diesel | Urban Buses Articulated >18 t | Euro I |  | SPN23 | Highway | -0.06 | 0 | 11 | 86 | 0.00032623 | -0.084176 | 6.0798 | 22.9986 | 0.00020697 | 0.02224 | 0.36995 | -5.6834e+13 | 0 | 70 | 4.0865e+13
Buses | Diesel | Urban Buses Articulated >18 t | Euro I |  | SPN23 | Highway | -0.06 | 0.5 | 11 | 86 | 0.00039097 | -0.10036 | 7.2114 | 22.4575 | 0.00021861 | 0.023987 | 0.45088 | -5.6834e+13 | 0 | 70 | 4.3013e+13
Buses | Diesel | Urban Buses Articulated >18 t | Euro I |  | SPN23 | Highway | -0.06 | 1 | 11 | 86 | 0.00044941 | -0.11528 | 8.2819 | 21.4076 | 0.0002241 | 0.02491 | 0.52472 | -5.6834e+13 | 0 | 70 | 4.592e+13
Buses | Diesel | Urban Buses Articulated >18 t | Euro I |  | SPN23 | Highway | -0.04 | 0 | 11 | 86 | 4.4797e-05 | -0.013026 | 1.1059 | 4.1489 | 6.4058e-06 | 0.0034593 | 0.056145 | -5.6834e+13 | 0 | 70 | 8.1523e+13
Buses | Diesel | Urban Buses Articulated >18 t | Euro I |  | SPN23 | Highway | -0.04 | 0.5 | 11 | 86 | 0.00010474 | -0.028715 | 2.2503 | 5.4437 | 2.3416e-05 | 0.0051567 | 0.11353 | -5.6834e+13 | 0 | 70 | 8.0174e+13
Buses | Diesel | Urban Buses Articulated >18 t | Euro I |  | SPN23 | Highway | -0.04 | 1 | 11 | 82 | 0.00021051 | -0.047191 | 2.642 | -14.5611 | -9.863e-05 | 0.0088264 | -0.025311 | -5.6834e+13 | 0 | 70 | 8.4304e+13
Buses | Diesel | Urban Buses Articulated >18 t | Euro I |  | SPN23 | Highway | -0.02 | 0 | 11 | 86 | 1.8894e-05 | 0.085163 | 3.7354 | -4.0771 | 0.00027727 | 0.015234 | 0.034758 | -5.6834e+13 | 0 | 70 | 2.2484e+14
Buses | Diesel | Urban Buses Articulated >18 t | Euro I |  | SPN23 | Highway | -0.02 | 0.5 | 11 | 86 | -0.00012656 | -0.040434 | 4.426 | 0.54329 | -0.00015667 | 0.013328 | 0.081461 | -5.6834e+13 | 0 | 70 | 2.2648e+14
Buses | Diesel | Urban Buses Articulated >18 t | Euro I |  | SPN23 | Highway | -0.02 | 1 | 11 | 85 | -2.9201e-05 | -0.008435 | 0.95672 | -1.5334 | -2.8717e-05 | 0.0025348 | 0.011634 | -5.6834e+13 | 0 | 70 | 2.3656e+14
Buses | Diesel | Urban Buses Articulated >18 t | Euro I |  | SPN23 | Highway | 0 | 0 | 11 | 86 | -0.00022127 | 0.027504 | 2.2474 | 4.7726 | -4.4107e-05 | 0.0070988 | 0.053059 | -5.6834e+13 | 0 | 70 | 5.3738e+14
Buses | Diesel | Urban Buses Articulated >18 t | Euro I |  | SPN23 | Highway | 0 | 0.5 | 11 | 86 | 0.0075024 | 0.70812 | 0.50686 | -15.0427 | 0.0013197 | 0.023467 | -0.11529 | -5.6834e+13 | 0 | 70 | 6.1585e+14
Buses | Diesel | Urban Buses Articulated >18 t | Euro I |  | SPN23 | Highway | 0 | 1 | 11 | 86 | 0.00017773 | 0.16493 | 5.1258 | 8.4428 | 9.4597e-05 | 0.012504 | 0.12304 | -5.6834e+13 | 0 | 70 | 6.867e+14
Buses | Diesel | Urban Buses Articulated >18 t | Euro I |  | SPN23 | Highway | 0.02 | 0 | 11 | 86 | -1.8263e-05 | 0.066278 | 3.6461 | 9.3559 | -2.4203e-05 | 0.0077 | 0.098971 | -5.6834e+13 | 0 | 70 | 9.115e+14
Buses | Diesel | Urban Buses Articulated >18 t | Euro I |  | SPN23 | Highway | 0.02 | 0.5 | 11 | 84 | 0.013736 | 0.25328 | 1.2548 | 9.0515 | 0.00083183 | 0.0033685 | 0.055858 | -5.6834e+13 | 0 | 70 | 1.1245e+15
Buses | Diesel | Urban Buses Articulated >18 t | Euro I |  | SPN23 | Highway | 0.02 | 1 | 11 | 76 | 0.0004229 | 0.16571 | 8.4923 | 16.2209 | 1.9739e-05 | 0.009741 | 0.20082 | -5.6834e+13 | 0 | 70 | 1299604116484401
Buses | Diesel | Urban Buses Articulated >18 t | Euro I |  | SPN23 | Highway | 0.04 | 0 | 11 | 77 | 0.014574 | 1.5428 | 16.0122 | 31.2837 | 0.00065951 | 0.074179 | 0.16477 | -5.6834e+13 | 0 | 70 | 1.2961e+15
Buses | Diesel | Urban Buses Articulated >18 t | Euro I |  | SPN23 | Highway | 0.04 | 0.5 | 11 | 61 | 0.007603 | -0.27897 | 2.3381 | 18.9452 | 0.00026734 | -0.011015 | 0.13416 | -5.6834e+13 | 0 | 61 | 1.7313e+15
Buses | Diesel | Urban Buses Articulated >18 t | Euro I |  | SPN23 | Highway | 0.04 | 1 | 10 | 48 | 0.023058 | -0.002873 | -1.4193 | 15.8124 | 0.00082411 | -0.009508 | 0.0607 | -5.6834e+13 | 0 | 48 | 1.9624e+15
Buses | Diesel | Urban Buses Articulated >18 t | Euro I |  | SPN23 | Highway | 0.06 | 0 | 11 | 60 | 0.011864 | 1.1288 | 3.4835 | 7.9023 | 0.00038937 | 0.03948 | -0.05288 | -5.6834e+13 | 0 | 60 | 1.7436e+15
Buses | Diesel | Urban Buses Articulated >18 t | Euro I |  | SPN23 | Highway | 0.06 | 0.5 | 10 | 44 | 0.025211 | -0.65427 | 8.911 | 24.2444 | 0.00063287 | -0.017012 | 0.24512 | -5.6834e+13 | 0 | 44 | 2321427671843350
Buses | Diesel | Urban Buses Articulated >18 t | Euro I |  | SPN23 | Highway | 0.06 | 1 | 9 | 36 | 0.03503 | -0.75606 | 3.9247 | 25.4103 | 0.00078736 | -0.019711 | 0.15684 | -5.6834e+13 | 0 | 36 | 2772141517948159
Buses | Diesel | Urban Buses Articulated >18 t | Euro II |  | CO |  | -0.06 | 0 | 11 | 86 | 7.9933e-05 | -0.024727 | 2.9782 | 1.0391 | 0.0011428 | 0.038038 | 0.71387 | 0% | 0 | 70 | 0.18424
Buses | Diesel | Urban Buses Articulated >18 t | Euro II |  | CO |  | -0.06 | 0.5 | 11 | 86 | -7.7087e-17 | 1.2824e-14 | 3.9961 | 3.7248e-12 | 0.0042513 | -0.038394 | 1.6662 | 0% | 0 | 70 | 0.20172
Buses | Diesel | Urban Buses Articulated >18 t | Euro II |  | CO |  | -0.06 | 1 | 11 | 86 | -3.2523e-15 | 5.1161e-13 | 2.0036 | 1.482e-10 | 0.0023072 | -0.038752 | 0.98169 | 0% | 0 | 70 | 0.20927
Buses | Diesel | Urban Buses Articulated >18 t | Euro II |  | CO |  | -0.04 | 0 | 11 | 86 | -0.00039183 | 0.038726 | 2.5919 | -0.67792 | 0.0013262 | 0.057912 | 0.23314 | 0% | 0 | 70 | 0.31274
Buses | Diesel | Urban Buses Articulated >18 t | Euro II |  | CO |  | -0.04 | 0.5 | 11 | 86 | -1.4973e-05 | 0.00096968 | 2.6571 | -13.094 | 0.0013784 | 0.0090895 | 0.24504 | 0% | 0 | 70 | 0.32278
Buses | Diesel | Urban Buses Articulated >18 t | Euro II |  | CO |  | -0.04 | 1 | 11 | 86 | -0.00020405 | 0.025712 | -0.36763 | 3.1413 | 0.00039764 | -0.0074945 | 0.085328 | 0% | 0 | 70 | 0.31619
Buses | Diesel | Urban Buses Articulated >18 t | Euro II |  | CO |  | -0.02 | 0 | 11 | 86 | 0.00068131 | -0.030236 | 1.7217 | 4.0964 | 0.00074454 | -0.0020294 | 0.45667 | 0% | 0 | 70 | 0.75754
Buses | Diesel | Urban Buses Articulated >18 t | Euro II |  | CO |  | -0.02 | 0.5 | 11 | 86 | 0.00018017 | 0.043281 | -1.2637 | 13.589 | 0.0011677 | -0.034557 | 0.35264 | 0% | 0 | 70 | 0.77773
Buses | Diesel | Urban Buses Articulated >18 t | Euro II |  | CO |  | -0.02 | 1 | 11 | 86 | -3.588e-05 | 0.026743 | -0.60149 | 4.6731 | 0.00042621 | -0.01055 | 0.087596 | 0% | 0 | 70 | 0.80796
Buses | Diesel | Urban Buses Articulated >18 t | Euro II |  | CO |  | 0 | 0 | 11 | 86 | 0.00029372 | -0.00065868 | -0.33414 | 7.4265 | 0.00036975 | -0.015353 | 0.205 | 0% | 0 | 70 | 1.2368
Buses | Diesel | Urban Buses Articulated >18 t | Euro II |  | CO |  | 0 | 0.5 | 11 | 86 | 0.0036646 | -0.033681 | 4.5679 | 3.6054 | 0.003011 | -0.025145 | 0.78985 | 0% | 0 | 70 | 1.4668
Buses | Diesel | Urban Buses Articulated >18 t | Euro II |  | CO |  | 0 | 1 | 11 | 86 | 0.0018959 | -0.036969 | 2.1691 | 3.9725 | 0.0013373 | -0.021057 | 0.40846 | 0% | 0 | 70 | 1.6271
Buses | Diesel | Urban Buses Articulated >18 t | Euro II |  | CO |  | 0.02 | 0 | 11 | 86 | 0.00078576 | 0.10795 | 3.4897 | -2.0815 | 0.0012597 | 0.050622 | 0.042107 | 0% | 0 | 70 | 1.5235
Buses | Diesel | Urban Buses Articulated >18 t | Euro II |  | CO |  | 0.02 | 0.5 | 11 | 86 | 0.00046627 | -0.01312 | 2.7939 | 2.1875 | 0.00026205 | 0.015657 | 0.14821 | 0% | 0 | 70 | 1.6579
Buses | Diesel | Urban Buses Articulated >18 t | Euro II |  | CO |  | 0.02 | 1 | 11 | 79 | 0.00057094 | -0.031846 | 5.8525 | 1.8278 | 0.00035005 | 0.029926 | 0.1642 | 0% | 0 | 70 | 1.6222
Buses | Diesel | Urban Buses Articulated >18 t | Euro II |  | CO |  | 0.04 | 0 | 11 | 81 | 0.00057303 | 0.091817 | 3.8981 | -4.0513 | 0.001171 | 0.034429 | 0.05444 | 0% | 0 | 70 | 1.5941
Buses | Diesel | Urban Buses Articulated >18 t | Euro II |  | CO |  | 0.04 | 0.5 | 11 | 60 | 0.00017704 | 0.026894 | -1.1777 | 14.2016 | 0.00032463 | -0.011892 | 0.12946 | 0% | 0 | 60 | 2.2409
Buses | Diesel | Urban Buses Articulated >18 t | Euro II |  | CO |  | 0.04 | 1 | 10 | 54 | 0.0028567 | -0.28638 | 7.6227 | -10.0532 | 7.5608e-05 | -0.0081024 | 0.34927 | 0% | 0 | 54 | 2.2836
Buses | Diesel | Urban Buses Articulated >18 t | Euro II |  | CO |  | 0.06 | 0 | 11 | 55 | 0.0067286 | -0.18475 | 2.8605 | 11.1403 | 0.0023771 | -0.055614 | 0.58295 | 0% | 0 | 55 | 2.8115
Buses | Diesel | Urban Buses Articulated >18 t | Euro II |  | CO |  | 0.06 | 0.5 | 10 | 48 | 0.0030307 | -0.23134 | 4.5487 | 12.3168 | 0.00050553 | -0.028156 | 0.49354 | 0% | 0 | 48 | 2.2282
Buses | Diesel | Urban Buses Articulated >18 t | Euro II |  | CO |  | 0.06 | 1 | 9 | 39 | 0.011159 | -1.2743 | 34.2694 | 1.2787e-10 | 3.081e-15 | 2.6638e-14 | 0.83835 | 0% | 0 | 39 | 1.8427
Buses | Diesel | Urban Buses Articulated >18 t | Euro II |  | NOx |  | -0.06 | 0 | 11 | 86 | 9.4397e-05 | -0.02796 | 1.8501 | 3.6416 | -5.9683e-05 | 0.012603 | 0.064347 | 0% | 0 | 70 | 0.62283
Buses | Diesel | Urban Buses Articulated >18 t | Euro II |  | NOx |  | -0.06 | 0.5 | 11 | 86 | -0.00072131 | 0.041299 | 2.9562 | 4.1924 | 0.00041099 | 0.023414 | 0.089806 | 0% | 0 | 70 | 0.63393
Buses | Diesel | Urban Buses Articulated >18 t | Euro II |  | NOx |  | -0.06 | 1 | 11 | 86 | 8.0488e-05 | -0.022009 | 1.7165 | 6.2147 | 4.6004e-05 | 0.0080447 | 0.1321 | 0% | 0 | 70 | 0.71586
Buses | Diesel | Urban Buses Articulated >18 t | Euro II |  | NOx |  | -0.04 | 0 | 11 | 86 | -0.00094447 | 0.061057 | 4.8533 | 9.414 | 0.00037844 | 0.02934 | 0.16751 | 0% | 0 | 70 | 1.137
Buses | Diesel | Urban Buses Articulated >18 t | Euro II |  | NOx |  | -0.04 | 0.5 | 11 | 86 | -0.00061597 | 0.032913 | 2.9718 | 5.4564 | 0.00017187 | 0.016595 | 0.12257 | 0% | 0 | 70 | 1.0983
Buses | Diesel | Urban Buses Articulated >18 t | Euro II |  | NOx |  | -0.04 | 1 | 11 | 86 | -0.00073049 | 0.035689 | 3.2564 | 6.0659 | 0.00015143 | 0.017124 | 0.14818 | 0% | 0 | 70 | 1.0828
Buses | Diesel | Urban Buses Articulated >18 t | Euro II |  | NOx |  | -0.02 | 0 | 11 | 86 | -0.00046841 | 0.11992 | 6.0431 | 12.2344 | 0.00035122 | 0.029869 | 0.18945 | 0% | 0 | 70 | 3.0783
Buses | Diesel | Urban Buses Articulated >18 t | Euro II |  | NOx |  | -0.02 | 0.5 | 11 | 85 | -0.00012367 | -0.0082059 | 1.7889 | -14.5941 | -9.5527e-05 | 0.0095203 | -0.069114 | 0% | 0 | 70 | 3.0958
Buses | Diesel | Urban Buses Articulated >18 t | Euro II |  | NOx |  | -0.02 | 1 | 11 | 84 | -0.00012623 | -0.0068376 | 1.6373 | -12.5412 | -8.1389e-05 | 0.0080716 | -0.052682 | 0% | 0 | 70 | 3.1794
Buses | Diesel | Urban Buses Articulated >18 t | Euro II |  | NOx |  | 0 | 0 | 11 | 86 | 0.0041446 | 0.49445 | 11.3499 | 13.3045 | 0.0009439 | 0.057242 | 0.20612 | 0% | 0 | 70 | 7.5196
Buses | Diesel | Urban Buses Articulated >18 t | Euro II |  | NOx |  | 0 | 0.5 | 11 | 86 | -5.5085e-05 | 0.025413 | 4.2129 | 33.309 | -6.8476e-06 | 0.0071776 | 0.27478 | 0% | 0 | 70 | 8.3342
Buses | Diesel | Urban Buses Articulated >18 t | Euro II |  | NOx |  | 0 | 1 | 11 | 86 | 0.00034775 | 0.41978 | 13.6241 | 24.0823 | 0.00032658 | 0.041891 | 0.39993 | 0% | 0 | 70 | 9.1347
Buses | Diesel | Urban Buses Articulated >18 t | Euro II |  | NOx |  | 0.02 | 0 | 11 | 86 | 0.0027499 | 0.46399 | 3.7537 | -30.5288 | 0.00028265 | 0.038861 | -0.20085 | 0% | 0 | 70 | 12.6194
Buses | Diesel | Urban Buses Articulated >18 t | Euro II |  | NOx |  | 0.02 | 0.5 | 11 | 86 | 0.0006771 | 0.098641 | 1.8635 | 5.0993 | 6.1034e-05 | 0.006549 | 0.046674 | 0% | 0 | 70 | 15.1199
Buses | Diesel | Urban Buses Articulated >18 t | Euro II |  | NOx |  | 0.02 | 1 | 11 | 79 | -0.00046623 | 0.056328 | 3.4901 | 6.2792 | -3.8129e-05 | 0.0055941 | 0.094584 | 0% | 0 | 70 | 17.4992
Buses | Diesel | Urban Buses Articulated >18 t | Euro II |  | NOx |  | 0.04 | 0 | 11 | 81 | 0.00044379 | 0.12408 | 2.2829 | 4.9385 | 2.3273e-05 | 0.0085888 | 0.04174 | 0% | 0 | 70 | 17.4548
Buses | Diesel | Urban Buses Articulated >18 t | Euro II |  | NOx |  | 0.04 | 0.5 | 11 | 60 | -0.00025351 | 0.069039 | 2.8788 | 4.6086 | -2.3552e-05 | 0.005045 | 0.06444 | 0% | 0 | 60 | 21.9063
Buses | Diesel | Urban Buses Articulated >18 t | Euro II |  | NOx |  | 0.04 | 1 | 10 | 54 | -0.0027821 | 0.15964 | -0.029145 | -10.072 | -0.00011651 | 0.0075547 | -0.056763 | 0% | 0 | 54 | 25.4991
Buses | Diesel | Urban Buses Articulated >18 t | Euro II |  | NOx |  | 0.06 | 0 | 11 | 55 | -0.00020831 | 0.06688 | 2.7269 | 4.5621 | -2.3343e-05 | 0.0050046 | 0.058493 | 0% | 0 | 55 | 22.263
Buses | Diesel | Urban Buses Articulated >18 t | Euro II |  | NOx |  | 0.06 | 0.5 | 10 | 48 | 0.0014386 | -0.062457 | 0.50549 | 5.2805 | 5.3483e-05 | -0.0026307 | 0.034024 | 0% | 0 | 48 | 30.0912
Buses | Diesel | Urban Buses Articulated >18 t | Euro II |  | NOx |  | 0.06 | 1 | 9 | 39 | 0.11252 | -0.31257 | -6.3474 | 0.77242 | 0.0036485 | -0.03214 | -0.0054795 | 0% | 0 | 39 | 35.5746
Buses | Diesel | Urban Buses Articulated >18 t | Euro II |  | VOC |  | -0.06 | 0 | 11 | 86 | -3.0266e-05 | 0.019803 | 1.7472 | -4.9839 | 0.0043789 | 0.10216 | 0.058637 | 0% | 0 | 70 | 0.10165
Buses | Diesel | Urban Buses Articulated >18 t | Euro II |  | VOC |  | -0.06 | 0.5 | 11 | 86 | -2.8666e-05 | 0.020709 | 1.6534 | -4.5324 | 0.0043388 | 0.10677 | 0.0082742 | 0% | 0 | 70 | 0.10082
Buses | Diesel | Urban Buses Articulated >18 t | Euro II |  | VOC |  | -0.06 | 1 | 11 | 86 | -2.5056e-05 | 0.019926 | 1.4615 | -3.8886 | 0.0039838 | 0.10232 | -0.037718 | 0% | 0 | 70 | 0.10051
Buses | Diesel | Urban Buses Articulated >18 t | Euro II |  | VOC |  | -0.04 | 0 | 11 | 86 | -2.6434e-05 | 0.023536 | 1.6004 | -4.0845 | 0.0036441 | 0.10054 | -0.016197 | 0% | 0 | 70 | 0.12301
Buses | Diesel | Urban Buses Articulated >18 t | Euro II |  | VOC |  | -0.04 | 0.5 | 11 | 86 | -2.7407e-05 | 0.023098 | 1.6304 | -4.2422 | 0.0038496 | 0.10354 | -0.0073673 | 0% | 0 | 70 | 0.11694
Buses | Diesel | Urban Buses Articulated >18 t | Euro II |  | VOC |  | -0.04 | 1 | 11 | 86 | -2.4552e-05 | 0.021449 | 1.4722 | -3.7935 | 0.0036263 | 0.098176 | -0.036814 | 0% | 0 | 70 | 0.11377
Buses | Diesel | Urban Buses Articulated >18 t | Euro II |  | VOC |  | -0.02 | 0 | 11 | 86 | 0.00025455 | -0.010318 | 0.65221 | 2.8496 | 0.00097418 | 0.005384 | 0.60507 | 0% | 0 | 70 | 0.21162
Buses | Diesel | Urban Buses Articulated >18 t | Euro II |  | VOC |  | -0.02 | 0.5 | 11 | 86 | -1.2192e-05 | 0.056654 | 2.5458 | -3.4386 | 0.0051345 | 0.20076 | -0.10899 | 0% | 0 | 70 | 0.16374
Buses | Diesel | Urban Buses Articulated >18 t | Euro II |  | VOC |  | -0.02 | 1 | 11 | 86 | 0.00023878 | -0.0042536 | 2.6264 | 2.794 | 0.002381 | 0.14855 | 0.92454 | 0% | 0 | 70 | 0.15392
Buses | Diesel | Urban Buses Articulated >18 t | Euro II |  | VOC |  | 0 | 0 | 11 | 86 | -4.0781e-06 | 0.0019715 | 0.60458 | 3.8195 | -0.00011937 | 0.044913 | 0.34779 | 0% | 0 | 70 | 0.26736
Buses | Diesel | Urban Buses Articulated >18 t | Euro II |  | VOC |  | 0 | 0.5 | 11 | 86 | -1.0613e-05 | 0.00056497 | 0.44936 | 2.783 | -0.00015196 | 0.03251 | 0.28104 | 0% | 0 | 70 | 0.26304
Buses | Diesel | Urban Buses Articulated >18 t | Euro II |  | VOC |  | 0 | 1 | 11 | 86 | -2.2665e-05 | 0.00033678 | 0.67372 | 4.0817 | -0.00028125 | 0.047642 | 0.44208 | 0% | 0 | 70 | 0.26869
Buses | Diesel | Urban Buses Articulated >18 t | Euro II |  | VOC |  | 0.02 | 0 | 11 | 86 | 2.3595e-16 | 3.0047e-15 | 3.2904 | 4.2575e-11 | -0.0011969 | 0.23471 | 0.26688 | 0% | 0 | 70 | 0.30376
Buses | Diesel | Urban Buses Articulated >18 t | Euro II |  | VOC |  | 0.02 | 0.5 | 11 | 86 | 4.7002e-06 | 0.0045553 | 0.64655 | 3.7835 | -0.00012803 | 0.046668 | 0.37606 | 0% | 0 | 70 | 0.34571
Buses | Diesel | Urban Buses Articulated >18 t | Euro II |  | VOC |  | 0.02 | 1 | 11 | 79 | 0.0003986 | 0.11223 | 0.74002 | -6.2927 | 0.003396 | 0.17995 | -1.1803 | 0% | 0 | 70 | 0.37279
Buses | Diesel | Urban Buses Articulated >18 t | Euro II |  | VOC |  | 0.04 | 0 | 11 | 81 | 0.00041456 | 0.008676 | 1.4115 | 5.2721 | 0.0010309 | 0.075018 | 0.66845 | 0% | 0 | 70 | 0.37602
Buses | Diesel | Urban Buses Articulated >18 t | Euro II |  | VOC |  | 0.04 | 0.5 | 11 | 60 | 0.00078101 | 0.23523 | 1.5486 | -3.3716 | 0.0073059 | 0.30023 | -1.0526 | 0% | 0 | 60 | 0.42573
Buses | Diesel | Urban Buses Articulated >18 t | Euro II |  | VOC |  | 0.04 | 1 | 10 | 54 | 0.00069021 | 0.003729 | 0.37837 | 3.3599 | 0.0010879 | 0.015905 | 0.32582 | 0% | 0 | 54 | 0.60929
Buses | Diesel | Urban Buses Articulated >18 t | Euro II |  | VOC |  | 0.06 | 0 | 11 | 55 | 0.00024315 | 0.08359 | 0.50988 | -7.8429 | 0.0028962 | 0.098135 | -0.84033 | 0% | 0 | 55 | 0.42801
Buses | Diesel | Urban Buses Articulated >18 t | Euro II |  | VOC |  | 0.06 | 0.5 | 10 | 48 | 0.00033252 | 0.034291 | 2.5564 | 0.22237 | -0.0012236 | 0.2232 | -0.0015174 | 0% | 0 | 48 | 0.63006
Buses | Diesel | Urban Buses Articulated >18 t | Euro II |  | VOC |  | 0.06 | 1 | 9 | 39 | 0.010766 | 0.065198 | -0.80687 | 11.3947 | 0.013287 | 0.029331 | -0.13013 | 0% | 0 | 39 | 0.86714
Buses | Diesel | Urban Buses Articulated >18 t | Euro II |  | PM Exhaust |  | -0.06 | 0 | 11 | 86 | 2.4188e-05 | -0.007091 | 0.51921 | 2.1121 | -0.00081394 | 0.097151 | 2.1589 | 0% | 0 | 70 | 0.034506
Buses | Diesel | Urban Buses Articulated >18 t | Euro II |  | PM Exhaust |  | -0.06 | 0.5 | 11 | 86 | -0.00011659 | 0.034208 | -0.50489 | 4.2124 | 0.0099538 | -0.18057 | 1.9161 | 0% | 0 | 70 | 0.03623
Buses | Diesel | Urban Buses Articulated >18 t | Euro II |  | PM Exhaust |  | -0.06 | 1 | 11 | 86 | -8.8562e-06 | 0.0035996 | 1.3881 | -0.18662 | 0.0072715 | 0.049007 | 4.9309 | 0% | 0 | 70 | 0.036234
Buses | Diesel | Urban Buses Articulated >18 t | Euro II |  | PM Exhaust |  | -0.04 | 0 | 11 | 86 | 2.9827e-05 | -0.0091811 | 0.57656 | 2.7037 | -0.001143 | 0.085427 | 2.2586 | 0% | 0 | 70 | 0.044988
Buses | Diesel | Urban Buses Articulated >18 t | Euro II |  | PM Exhaust |  | -0.04 | 0.5 | 11 | 86 | -0.00042915 | 0.075309 | -0.98761 | 3.302 | 0.011279 | -0.078758 | -0.1435 | 0% | 0 | 70 | 0.044917
Buses | Diesel | Urban Buses Articulated >18 t | Euro II |  | PM Exhaust |  | -0.04 | 1 | 11 | 86 | -2.4399e-06 | 0.00091737 | 0.91957 | -0.049202 | 0.0036174 | 0.0096591 | 2.7526 | 0% | 0 | 70 | 0.045907
Buses | Diesel | Urban Buses Articulated >18 t | Euro II |  | PM Exhaust |  | -0.02 | 0 | 11 | 86 | 0.00029408 | 0.0039536 | -0.27649 | 4.5547 | 0.0060053 | -0.18969 | 2.1424 | 0% | 0 | 70 | 0.082358
Buses | Diesel | Urban Buses Articulated >18 t | Euro II |  | PM Exhaust |  | -0.02 | 0.5 | 11 | 86 | -4.4361e-05 | -0.00014484 | 0.39221 | -3.1214 | -0.0010563 | 0.10234 | -0.67595 | 0% | 0 | 70 | 0.091559
Buses | Diesel | Urban Buses Articulated >18 t | Euro II |  | PM Exhaust |  | -0.02 | 1 | 11 | 86 | -2.6791e-05 | -0.0014145 | 0.36242 | -2.5254 | -0.00072613 | 0.069895 | -0.37184 | 0% | 0 | 70 | 0.099768
Buses | Diesel | Urban Buses Articulated >18 t | Euro II |  | PM Exhaust |  | 0 | 0 | 11 | 86 | 1.059e-16 | -4.0601e-15 | 1.6584 | 3.8826e-12 | -0.0020836 | 0.27908 | 1.8574 | 0% | 0 | 70 | 0.14829
Buses | Diesel | Urban Buses Articulated >18 t | Euro II |  | PM Exhaust |  | 0 | 0.5 | 11 | 86 | 1.7796e-06 | 0.010428 | 0.85893 | 3.4467 | -0.00045516 | 0.14319 | 1.4532 | 0% | 0 | 70 | 0.17811
Buses | Diesel | Urban Buses Articulated >18 t | Euro II |  | PM Exhaust |  | 0 | 1 | 11 | 86 | 0.00042895 | -0.012587 | 0.028372 | 4.6175 | 0.0024844 | -0.10401 | 1.5719 | 0% | 0 | 70 | 0.20342
Buses | Diesel | Urban Buses Articulated >18 t | Euro II |  | PM Exhaust |  | 0.02 | 0 | 11 | 86 | 0.0010224 | -0.010682 | -0.25947 | 5.7948 | 0.0067283 | -0.20357 | 2.0465 | 0% | 0 | 70 | 0.19674
Buses | Diesel | Urban Buses Articulated >18 t | Euro II |  | PM Exhaust |  | 0.02 | 0.5 | 11 | 86 | 0.00066144 | 0.00425 | -0.31189 | 3.6993 | 0.0042584 | -0.10381 | 0.90347 | 0% | 0 | 70 | 0.22613
Buses | Diesel | Urban Buses Articulated >18 t | Euro II |  | PM Exhaust |  | 0.02 | 1 | 11 | 79 | 0.00058385 | 0.034824 | -0.73984 | 3.5184 | 0.0050804 | -0.081474 | 0.33202 | 0% | 0 | 70 | 0.23608
Buses | Diesel | Urban Buses Articulated >18 t | Euro II |  | PM Exhaust |  | 0.04 | 0 | 11 | 81 | 0.00020489 | 0.048586 | 0.03341 | -4.0146 | 0.0024799 | 0.12157 | -1.2323 | 0% | 0 | 70 | 0.22548
Buses | Diesel | Urban Buses Articulated >18 t | Euro II |  | PM Exhaust |  | 0.04 | 0.5 | 11 | 60 | -0.00013343 | 0.078149 | 2.1381 | 3.0875 | 0.0022967 | 0.22676 | 1.7875 | 0% | 0 | 60 | 0.2704
Buses | Diesel | Urban Buses Articulated >18 t | Euro II |  | PM Exhaust |  | 0.04 | 1 | 10 | 54 | 0.00069026 | -0.071475 | 2.2 | -0.73108 | 0.00026216 | -0.033073 | 1.9734 | 0% | 0 | 54 | 0.35683
Buses | Diesel | Urban Buses Articulated >18 t | Euro II |  | PM Exhaust |  | 0.06 | 0 | 11 | 55 | 0.00095545 | 0.0047936 | -0.46867 | 4.0051 | 0.0048076 | -0.11192 | 0.74298 | 0% | 0 | 55 | 0.30208
Buses | Diesel | Urban Buses Articulated >18 t | Euro II |  | PM Exhaust |  | 0.06 | 0.5 | 10 | 48 | 0.00086343 | -0.081247 | 2.2272 | -1.4335 | 0.0004162 | -0.042241 | 1.8797 | 0% | 0 | 48 | 0.35364
Buses | Diesel | Urban Buses Articulated >18 t | Euro II |  | PM Exhaust |  | 0.06 | 1 | 9 | 39 | 0.0019887 | -0.097948 | 1.4123 | 2.6281 | 0.0028387 | -0.11761 | 1.5938 | 0% | 0 | 39 | 0.51675
Buses | Diesel | Urban Buses Articulated >18 t | Euro II |  | EC |  | -0.06 | 0 | 11 | 86 | 0.00030182 | -0.078905 | 5.8013 | 20.1313 | 0.00018319 | 0.022314 | 0.3864 | 0% | 0 | 70 | 0.71836
Buses | Diesel | Urban Buses Articulated >18 t | Euro II |  | EC |  | -0.06 | 0.5 | 11 | 86 | 0.00037878 | -0.097914 | 7.103 | 19.4036 | 0.0002039 | 0.024012 | 0.48704 | 0% | 0 | 70 | 0.75221
Buses | Diesel | Urban Buses Articulated >18 t | Euro II |  | EC |  | -0.06 | 1 | 11 | 86 | 0.00046395 | -0.11933 | 8.6027 | 18.4445 | 0.00022722 | 0.025425 | 0.59719 | 0% | 0 | 70 | 0.79837
Buses | Diesel | Urban Buses Articulated >18 t | Euro II |  | EC |  | -0.04 | 0 | 11 | 86 | 4.4753e-05 | -0.012984 | 1.0997 | 3.823 | 3.9998e-06 | 0.0035 | 0.061406 | 0% | 0 | 70 | 1.4256
Buses | Diesel | Urban Buses Articulated >18 t | Euro II |  | EC |  | -0.04 | 0.5 | 11 | 86 | 0.00010255 | -0.02819 | 2.2154 | 4.536 | 2.2297e-05 | 0.0049552 | 0.12194 | 0% | 0 | 70 | 1.4002
Buses | Diesel | Urban Buses Articulated >18 t | Euro II |  | EC |  | -0.04 | 1 | 11 | 83 | 0.00013827 | -0.03178 | 1.7994 | -8.942 | -6.663e-05 | 0.0059782 | -0.0067264 | 0% | 0 | 70 | 1.4622
Buses | Diesel | Urban Buses Articulated >18 t | Euro II |  | EC |  | -0.02 | 0 | 11 | 86 | 3.3381e-05 | 0.10992 | 4.7476 | -5.549 | 0.00035188 | 0.020344 | 0.054876 | 0% | 0 | 70 | 3.9106
Buses | Diesel | Urban Buses Articulated >18 t | Euro II |  | EC |  | -0.02 | 0.5 | 11 | 86 | -0.00015389 | -0.036468 | 4.3071 | 0.54947 | -0.00015589 | 0.01322 | 0.09193 | 0% | 0 | 70 | 3.9773
Buses | Diesel | Urban Buses Articulated >18 t | Euro II |  | EC |  | -0.02 | 1 | 11 | 86 | -3.7186e-05 | -0.0046672 | 0.70321 | -2.1944 | -2.3082e-05 | 0.0021269 | 0.0032689 | 0% | 0 | 70 | 4.173
Buses | Diesel | Urban Buses Articulated >18 t | Euro II |  | EC |  | 0 | 0 | 11 | 86 | -0.00012233 | 0.0473 | 3.8179 | 12.781 | -4.035e-05 | 0.011145 | 0.12903 | 0% | 0 | 70 | 9.4341
Buses | Diesel | Urban Buses Articulated >18 t | Euro II |  | EC |  | 0 | 0.5 | 11 | 86 | -0.0010305 | 0.075556 | 1.7377 | -21.2554 | -0.00012035 | 0.011947 | -0.095396 | 0% | 0 | 70 | 11.0713
Buses | Diesel | Urban Buses Articulated >18 t | Euro II |  | EC |  | 0 | 1 | 11 | 86 | -0.0016442 | 0.063335 | 7.5215 | -0.89781 | -0.00019416 | 0.016085 | 0.13832 | 0% | 0 | 70 | 12.4186
Buses | Diesel | Urban Buses Articulated >18 t | Euro II |  | EC |  | 0.02 | 0 | 11 | 86 | -3.2857e-05 | 0.095334 | 4.9522 | 11.7169 | -3.3191e-05 | 0.010671 | 0.14229 | 0% | 0 | 70 | 16.0076
Buses | Diesel | Urban Buses Articulated >18 t | Euro II |  | EC |  | 0.02 | 0.5 | 11 | 86 | -0.00053601 | 0.20386 | 9.5977 | 16.3806 | -5.4953e-05 | 0.01567 | 0.24676 | 0% | 0 | 70 | 19.9887
Buses | Diesel | Urban Buses Articulated >18 t | Euro II |  | EC |  | 0.02 | 1 | 11 | 79 | 0.029411 | 1.5527 | -6.0295 | -19.8557 | 0.0017245 | 0.034839 | -0.24488 | 0% | 0 | 70 | 23.1581
Buses | Diesel | Urban Buses Articulated >18 t | Euro II |  | EC |  | 0.04 | 0 | 11 | 81 | 0.0061893 | 1.3834 | 19.2945 | 30.195 | 0.00022514 | 0.071645 | 0.30253 | 0% | 0 | 70 | 22.8775
Buses | Diesel | Urban Buses Articulated >18 t | Euro II |  | EC |  | 0.04 | 0.5 | 11 | 60 | -0.014708 | 0.74616 | 12.4813 | -11.6622 | -0.00057026 | 0.034563 | 0.12682 | 0% | 0 | 60 | 27.8124
Buses | Diesel | Urban Buses Articulated >18 t | Euro II |  | EC |  | 0.04 | 1 | 10 | 54 | 0.032683 | -0.22953 | -1.8983 | 15.5728 | 0.0010222 | -0.014729 | 0.0579 | 0% | 0 | 54 | 36.2402
Buses | Diesel | Urban Buses Articulated >18 t | Euro II |  | EC |  | 0.06 | 0 | 11 | 55 | -0.036495 | 1.8932 | 14.859 | -2.3647 | -0.0013249 | 0.076883 | 0.087565 | 0% | 0 | 55 | 27.7104
Buses | Diesel | Urban Buses Articulated >18 t | Euro II |  | EC |  | 0.06 | 0.5 | 10 | 48 | 0.030229 | -0.34863 | 4.1531 | 16.8113 | 0.0008531 | -0.013535 | 0.15477 | 0% | 0 | 48 | 39.0423
Buses | Diesel | Urban Buses Articulated >18 t | Euro II |  | EC |  | 0.06 | 1 | 9 | 39 | 0.11465 | -1.3472 | 1.8955 | 21.2357 | 0.002433 | -0.036224 | 0.15139 | 0% | 0 | 39 | 50.9521
Buses | Diesel | Urban Buses Articulated >18 t | Euro II |  | CH4 | Urban Peak |  |  | 10 | 130 | 0 | 0 | 175 | 0 | 0 | 0 | 1000 | 35% | 0 | 70 | 0.11375
Buses | Diesel | Urban Buses Articulated >18 t | Euro II |  | CH4 | Urban Off Peak |  |  | 10 | 130 | 0 | 0 | 175 | 0 | 0 | 0 | 1000 | 35% | 0 | 70 | 0.11375
Buses | Diesel | Urban Buses Articulated >18 t | Euro II |  | CH4 | Rural |  |  | 10 | 130 | 0 | 0 | 80 | 0 | 0 | 0 | 1000 | 35% | 0 | 70 | 0.052
Buses | Diesel | Urban Buses Articulated >18 t | Euro II |  | CH4 | Highway |  |  | 10 | 130 | 0 | 0 | 70 | 0 | 0 | 0 | 1000 | 35% | 0 | 70 | 0.0455
Buses | Diesel | Urban Buses Articulated >18 t | Euro II |  | NH3 | Urban Peak |  |  | 10 | 130 | 0 | 0 | 0.0029 | 0 | 0 | 0 | 1 | 0% | 0 | 70 | 0.0029
Buses | Diesel | Urban Buses Articulated >18 t | Euro II |  | NH3 | Urban Off Peak |  |  | 10 | 130 | 0 | 0 | 0.0029 | 0 | 0 | 0 | 1 | 0% | 0 | 70 | 0.0029
Buses | Diesel | Urban Buses Articulated >18 t | Euro II |  | NH3 | Rural |  |  | 10 | 130 | 0 | 0 | 0.0029 | 0 | 0 | 0 | 1 | 0% | 0 | 70 | 0.0029
Buses | Diesel | Urban Buses Articulated >18 t | Euro II |  | NH3 | Highway |  |  | 10 | 130 | 0 | 0 | 0.0029 | 0 | 0 | 0 | 1 | 0% | 0 | 70 | 0.0029
Buses | Diesel | Urban Buses Articulated >18 t | Euro II |  | N2O | Urban Peak |  |  | 10 | 130 | 0 | 0 | 0.012 | 0 | 0 | 0 | 1 | 0% | 0 | 70 | 0.012 | X
Buses | Diesel | Urban Buses Articulated >18 t | Euro II |  | N2O | Urban Off Peak |  |  | 10 | 130 | 0 | 0 | 0.012 | 0 | 0 | 0 | 1 | 0% | 0 | 70 | 0.012 | X
Buses | Diesel | Urban Buses Articulated >18 t | Euro II |  | N2O | Rural |  |  | 10 | 130 | 0 | 0 | 0.012 | 0 | 0 | 0 | 1 | 0% | 0 | 70 | 0.012 | X
Buses | Diesel | Urban Buses Articulated >18 t | Euro II |  | N2O | Highway |  |  | 10 | 130 | 0 | 0 | 0.012 | 0 | 0 | 0 | 1 | 0% | 0 | 70 | 0.012 | X
Buses | Diesel | Urban Buses Articulated >18 t | Euro II |  | SPN23 | Urban Peak | -0.06 | 0 | 11 | 86 | 0.00030182 | -0.078905 | 5.8013 | 20.1313 | 0.00018319 | 0.022314 | 0.3864 | -8.8708e+13 | 0 | 70 | 6.3724e+13
Buses | Diesel | Urban Buses Articulated >18 t | Euro II |  | SPN23 | Urban Peak | -0.06 | 0.5 | 11 | 86 | 0.00037878 | -0.097914 | 7.103 | 19.4036 | 0.0002039 | 0.024012 | 0.48704 | -8.8708e+13 | 0 | 70 | 6.6726e+13
Buses | Diesel | Urban Buses Articulated >18 t | Euro II |  | SPN23 | Urban Peak | -0.06 | 1 | 11 | 86 | 0.00046395 | -0.11933 | 8.6027 | 18.4445 | 0.00022722 | 0.025425 | 0.59719 | -8.8708e+13 | 0 | 70 | 7.0822e+13
Buses | Diesel | Urban Buses Articulated >18 t | Euro II |  | SPN23 | Urban Peak | -0.04 | 0 | 11 | 86 | 4.4753e-05 | -0.012984 | 1.0997 | 3.823 | 3.9998e-06 | 0.0035 | 0.061406 | -8.8708e+13 | 0 | 70 | 1.2646e+14
Buses | Diesel | Urban Buses Articulated >18 t | Euro II |  | SPN23 | Urban Peak | -0.04 | 0.5 | 11 | 86 | 0.00010255 | -0.02819 | 2.2154 | 4.536 | 2.2297e-05 | 0.0049552 | 0.12194 | -8.8708e+13 | 0 | 70 | 1.2421e+14
Buses | Diesel | Urban Buses Articulated >18 t | Euro II |  | SPN23 | Urban Peak | -0.04 | 1 | 11 | 83 | 0.00013827 | -0.03178 | 1.7994 | -8.942 | -6.663e-05 | 0.0059782 | -0.0067264 | -8.8708e+13 | 0 | 70 | 1.2971e+14
Buses | Diesel | Urban Buses Articulated >18 t | Euro II |  | SPN23 | Urban Peak | -0.02 | 0 | 11 | 86 | 3.3381e-05 | 0.10992 | 4.7476 | -5.549 | 0.00035188 | 0.020344 | 0.054876 | -8.8708e+13 | 0 | 70 | 3.469e+14
Buses | Diesel | Urban Buses Articulated >18 t | Euro II |  | SPN23 | Urban Peak | -0.02 | 0.5 | 11 | 86 | -0.00015389 | -0.036468 | 4.3071 | 0.54947 | -0.00015589 | 0.01322 | 0.09193 | -8.8708e+13 | 0 | 70 | 3.5282e+14
Buses | Diesel | Urban Buses Articulated >18 t | Euro II |  | SPN23 | Urban Peak | -0.02 | 1 | 11 | 86 | -3.7186e-05 | -0.0046672 | 0.70321 | -2.1944 | -2.3082e-05 | 0.0021269 | 0.0032689 | -8.8708e+13 | 0 | 70 | 3.7017e+14
Buses | Diesel | Urban Buses Articulated >18 t | Euro II |  | SPN23 | Urban Peak | 0 | 0 | 11 | 86 | -0.00012233 | 0.0473 | 3.8179 | 12.781 | -4.035e-05 | 0.011145 | 0.12903 | -8.8708e+13 | 0 | 70 | 8.3688e+14
Buses | Diesel | Urban Buses Articulated >18 t | Euro II |  | SPN23 | Urban Peak | 0 | 0.5 | 11 | 86 | -0.0010305 | 0.075556 | 1.7377 | -21.2554 | -0.00012035 | 0.011947 | -0.095396 | -8.8708e+13 | 0 | 70 | 9.821e+14
Buses | Diesel | Urban Buses Articulated >18 t | Euro II |  | SPN23 | Urban Peak | 0 | 1 | 11 | 86 | -0.0016442 | 0.063335 | 7.5215 | -0.89781 | -0.00019416 | 0.016085 | 0.13832 | -8.8708e+13 | 0 | 70 | 1.1016e+15
Buses | Diesel | Urban Buses Articulated >18 t | Euro II |  | SPN23 | Urban Peak | 0.02 | 0 | 11 | 86 | -3.2857e-05 | 0.095334 | 4.9522 | 11.7169 | -3.3191e-05 | 0.010671 | 0.14229 | -8.8708e+13 | 0 | 70 | 1.42e+15
Buses | Diesel | Urban Buses Articulated >18 t | Euro II |  | SPN23 | Urban Peak | 0.02 | 0.5 | 11 | 86 | -0.00053601 | 0.20386 | 9.5977 | 16.3806 | -5.4953e-05 | 0.01567 | 0.24676 | -8.8708e+13 | 0 | 70 | 1.7731e+15
Buses | Diesel | Urban Buses Articulated >18 t | Euro II |  | SPN23 | Urban Peak | 0.02 | 1 | 11 | 79 | 0.029411 | 1.5527 | -6.0295 | -19.8557 | 0.0017245 | 0.034839 | -0.24488 | -8.8708e+13 | 0 | 70 | 2.0543e+15
Buses | Diesel | Urban Buses Articulated >18 t | Euro II |  | SPN23 | Urban Peak | 0.04 | 0 | 11 | 81 | 0.0061893 | 1.3834 | 19.2945 | 30.195 | 0.00022514 | 0.071645 | 0.30253 | -8.8708e+13 | 0 | 70 | 2029407627215859
Buses | Diesel | Urban Buses Articulated >18 t | Euro II |  | SPN23 | Urban Peak | 0.04 | 0.5 | 11 | 60 | -0.014708 | 0.74616 | 12.4813 | -11.6622 | -0.00057026 | 0.034563 | 0.12682 | -8.8708e+13 | 0 | 60 | 2467170327523880
Buses | Diesel | Urban Buses Articulated >18 t | Euro II |  | SPN23 | Urban Peak | 0.04 | 1 | 10 | 54 | 0.032683 | -0.22953 | -1.8983 | 15.5728 | 0.0010222 | -0.014729 | 0.0579 | -8.8708e+13 | 0 | 54 | 3214782794244028
Buses | Diesel | Urban Buses Articulated >18 t | Euro II |  | SPN23 | Urban Peak | 0.06 | 0 | 11 | 55 | -0.036495 | 1.8932 | 14.859 | -2.3647 | -0.0013249 | 0.076883 | 0.087565 | -8.8708e+13 | 0 | 55 | 2.4581e+15
Buses | Diesel | Urban Buses Articulated >18 t | Euro II |  | SPN23 | Urban Peak | 0.06 | 0.5 | 10 | 48 | 0.030229 | -0.34863 | 4.1531 | 16.8113 | 0.0008531 | -0.013535 | 0.15477 | -8.8708e+13 | 0 | 48 | 3463346305151182
Buses | Diesel | Urban Buses Articulated >18 t | Euro II |  | SPN23 | Urban Peak | 0.06 | 1 | 9 | 39 | 0.11465 | -1.3472 | 1.8955 | 21.2357 | 0.002433 | -0.036224 | 0.15139 | -8.8708e+13 | 0 | 39 | 4519836073081160
Buses | Diesel | Urban Buses Articulated >18 t | Euro II |  | SPN23 | Urban Off Peak | -0.06 | 0 | 11 | 86 | 0.00030182 | -0.078905 | 5.8013 | 20.1313 | 0.00018319 | 0.022314 | 0.3864 | -8.8708e+13 | 0 | 70 | 6.3724e+13
Buses | Diesel | Urban Buses Articulated >18 t | Euro II |  | SPN23 | Urban Off Peak | -0.06 | 0.5 | 11 | 86 | 0.00037878 | -0.097914 | 7.103 | 19.4036 | 0.0002039 | 0.024012 | 0.48704 | -8.8708e+13 | 0 | 70 | 6.6726e+13
Buses | Diesel | Urban Buses Articulated >18 t | Euro II |  | SPN23 | Urban Off Peak | -0.06 | 1 | 11 | 86 | 0.00046395 | -0.11933 | 8.6027 | 18.4445 | 0.00022722 | 0.025425 | 0.59719 | -8.8708e+13 | 0 | 70 | 7.0822e+13
Buses | Diesel | Urban Buses Articulated >18 t | Euro II |  | SPN23 | Urban Off Peak | -0.04 | 0 | 11 | 86 | 4.4753e-05 | -0.012984 | 1.0997 | 3.823 | 3.9998e-06 | 0.0035 | 0.061406 | -8.8708e+13 | 0 | 70 | 1.2646e+14
Buses | Diesel | Urban Buses Articulated >18 t | Euro II |  | SPN23 | Urban Off Peak | -0.04 | 0.5 | 11 | 86 | 0.00010255 | -0.02819 | 2.2154 | 4.536 | 2.2297e-05 | 0.0049552 | 0.12194 | -8.8708e+13 | 0 | 70 | 1.2421e+14
Buses | Diesel | Urban Buses Articulated >18 t | Euro II |  | SPN23 | Urban Off Peak | -0.04 | 1 | 11 | 83 | 0.00013827 | -0.03178 | 1.7994 | -8.942 | -6.663e-05 | 0.0059782 | -0.0067264 | -8.8708e+13 | 0 | 70 | 1.2971e+14
Buses | Diesel | Urban Buses Articulated >18 t | Euro II |  | SPN23 | Urban Off Peak | -0.02 | 0 | 11 | 86 | 3.3381e-05 | 0.10992 | 4.7476 | -5.549 | 0.00035188 | 0.020344 | 0.054876 | -8.8708e+13 | 0 | 70 | 3.469e+14
Buses | Diesel | Urban Buses Articulated >18 t | Euro II |  | SPN23 | Urban Off Peak | -0.02 | 0.5 | 11 | 86 | -0.00015389 | -0.036468 | 4.3071 | 0.54947 | -0.00015589 | 0.01322 | 0.09193 | -8.8708e+13 | 0 | 70 | 3.5282e+14
Buses | Diesel | Urban Buses Articulated >18 t | Euro II |  | SPN23 | Urban Off Peak | -0.02 | 1 | 11 | 86 | -3.7186e-05 | -0.0046672 | 0.70321 | -2.1944 | -2.3082e-05 | 0.0021269 | 0.0032689 | -8.8708e+13 | 0 | 70 | 3.7017e+14
Buses | Diesel | Urban Buses Articulated >18 t | Euro II |  | SPN23 | Urban Off Peak | 0 | 0 | 11 | 86 | -0.00012233 | 0.0473 | 3.8179 | 12.781 | -4.035e-05 | 0.011145 | 0.12903 | -8.8708e+13 | 0 | 70 | 8.3688e+14
Buses | Diesel | Urban Buses Articulated >18 t | Euro II |  | SPN23 | Urban Off Peak | 0 | 0.5 | 11 | 86 | -0.0010305 | 0.075556 | 1.7377 | -21.2554 | -0.00012035 | 0.011947 | -0.095396 | -8.8708e+13 | 0 | 70 | 9.821e+14
Buses | Diesel | Urban Buses Articulated >18 t | Euro II |  | SPN23 | Urban Off Peak | 0 | 1 | 11 | 86 | -0.0016442 | 0.063335 | 7.5215 | -0.89781 | -0.00019416 | 0.016085 | 0.13832 | -8.8708e+13 | 0 | 70 | 1.1016e+15
Buses | Diesel | Urban Buses Articulated >18 t | Euro II |  | SPN23 | Urban Off Peak | 0.02 | 0 | 11 | 86 | -3.2857e-05 | 0.095334 | 4.9522 | 11.7169 | -3.3191e-05 | 0.010671 | 0.14229 | -8.8708e+13 | 0 | 70 | 1.42e+15
Buses | Diesel | Urban Buses Articulated >18 t | Euro II |  | SPN23 | Urban Off Peak | 0.02 | 0.5 | 11 | 86 | -0.00053601 | 0.20386 | 9.5977 | 16.3806 | -5.4953e-05 | 0.01567 | 0.24676 | -8.8708e+13 | 0 | 70 | 1.7731e+15
Buses | Diesel | Urban Buses Articulated >18 t | Euro II |  | SPN23 | Urban Off Peak | 0.02 | 1 | 11 | 79 | 0.029411 | 1.5527 | -6.0295 | -19.8557 | 0.0017245 | 0.034839 | -0.24488 | -8.8708e+13 | 0 | 70 | 2.0543e+15
Buses | Diesel | Urban Buses Articulated >18 t | Euro II |  | SPN23 | Urban Off Peak | 0.04 | 0 | 11 | 81 | 0.0061893 | 1.3834 | 19.2945 | 30.195 | 0.00022514 | 0.071645 | 0.30253 | -8.8708e+13 | 0 | 70 | 2029407627215859
Buses | Diesel | Urban Buses Articulated >18 t | Euro II |  | SPN23 | Urban Off Peak | 0.04 | 0.5 | 11 | 60 | -0.014708 | 0.74616 | 12.4813 | -11.6622 | -0.00057026 | 0.034563 | 0.12682 | -8.8708e+13 | 0 | 60 | 2467170327523880
Buses | Diesel | Urban Buses Articulated >18 t | Euro II |  | SPN23 | Urban Off Peak | 0.04 | 1 | 10 | 54 | 0.032683 | -0.22953 | -1.8983 | 15.5728 | 0.0010222 | -0.014729 | 0.0579 | -8.8708e+13 | 0 | 54 | 3214782794244028
Buses | Diesel | Urban Buses Articulated >18 t | Euro II |  | SPN23 | Urban Off Peak | 0.06 | 0 | 11 | 55 | -0.036495 | 1.8932 | 14.859 | -2.3647 | -0.0013249 | 0.076883 | 0.087565 | -8.8708e+13 | 0 | 55 | 2.4581e+15
Buses | Diesel | Urban Buses Articulated >18 t | Euro II |  | SPN23 | Urban Off Peak | 0.06 | 0.5 | 10 | 48 | 0.030229 | -0.34863 | 4.1531 | 16.8113 | 0.0008531 | -0.013535 | 0.15477 | -8.8708e+13 | 0 | 48 | 3463346305151182
Buses | Diesel | Urban Buses Articulated >18 t | Euro II |  | SPN23 | Urban Off Peak | 0.06 | 1 | 9 | 39 | 0.11465 | -1.3472 | 1.8955 | 21.2357 | 0.002433 | -0.036224 | 0.15139 | -8.8708e+13 | 0 | 39 | 4519836073081160
Buses | Diesel | Urban Buses Articulated >18 t | Euro II |  | SPN23 | Rural | -0.06 | 0 | 11 | 86 | 0.00030182 | -0.078905 | 5.8013 | 20.1313 | 0.00018319 | 0.022314 | 0.3864 | -3.8203e+13 | 0 | 70 | 2.7444e+13
Buses | Diesel | Urban Buses Articulated >18 t | Euro II |  | SPN23 | Rural | -0.06 | 0.5 | 11 | 86 | 0.00037878 | -0.097914 | 7.103 | 19.4036 | 0.0002039 | 0.024012 | 0.48704 | -3.8203e+13 | 0 | 70 | 2.8737e+13
Buses | Diesel | Urban Buses Articulated >18 t | Euro II |  | SPN23 | Rural | -0.06 | 1 | 11 | 86 | 0.00046395 | -0.11933 | 8.6027 | 18.4445 | 0.00022722 | 0.025425 | 0.59719 | -3.8203e+13 | 0 | 70 | 3.0501e+13
Buses | Diesel | Urban Buses Articulated >18 t | Euro II |  | SPN23 | Rural | -0.04 | 0 | 11 | 86 | 4.4753e-05 | -0.012984 | 1.0997 | 3.823 | 3.9998e-06 | 0.0035 | 0.061406 | -3.8203e+13 | 0 | 70 | 5.4462e+13
Buses | Diesel | Urban Buses Articulated >18 t | Euro II |  | SPN23 | Rural | -0.04 | 0.5 | 11 | 86 | 0.00010255 | -0.02819 | 2.2154 | 4.536 | 2.2297e-05 | 0.0049552 | 0.12194 | -3.8203e+13 | 0 | 70 | 5.3492e+13
Buses | Diesel | Urban Buses Articulated >18 t | Euro II |  | SPN23 | Rural | -0.04 | 1 | 11 | 83 | 0.00013827 | -0.03178 | 1.7994 | -8.942 | -6.663e-05 | 0.0059782 | -0.0067264 | -3.8203e+13 | 0 | 70 | 5.5861e+13
Buses | Diesel | Urban Buses Articulated >18 t | Euro II |  | SPN23 | Rural | -0.02 | 0 | 11 | 86 | 3.3381e-05 | 0.10992 | 4.7476 | -5.549 | 0.00035188 | 0.020344 | 0.054876 | -3.8203e+13 | 0 | 70 | 1.494e+14
Buses | Diesel | Urban Buses Articulated >18 t | Euro II |  | SPN23 | Rural | -0.02 | 0.5 | 11 | 86 | -0.00015389 | -0.036468 | 4.3071 | 0.54947 | -0.00015589 | 0.01322 | 0.09193 | -3.8203e+13 | 0 | 70 | 1.5195e+14
Buses | Diesel | Urban Buses Articulated >18 t | Euro II |  | SPN23 | Rural | -0.02 | 1 | 11 | 86 | -3.7186e-05 | -0.0046672 | 0.70321 | -2.1944 | -2.3082e-05 | 0.0021269 | 0.0032689 | -3.8203e+13 | 0 | 70 | 1.5942e+14
Buses | Diesel | Urban Buses Articulated >18 t | Euro II |  | SPN23 | Rural | 0 | 0 | 11 | 86 | -0.00012233 | 0.0473 | 3.8179 | 12.781 | -4.035e-05 | 0.011145 | 0.12903 | -3.8203e+13 | 0 | 70 | 3.6042e+14
Buses | Diesel | Urban Buses Articulated >18 t | Euro II |  | SPN23 | Rural | 0 | 0.5 | 11 | 86 | -0.0010305 | 0.075556 | 1.7377 | -21.2554 | -0.00012035 | 0.011947 | -0.095396 | -3.8203e+13 | 0 | 70 | 422960149817852
Buses | Diesel | Urban Buses Articulated >18 t | Euro II |  | SPN23 | Rural | 0 | 1 | 11 | 86 | -0.0016442 | 0.063335 | 7.5215 | -0.89781 | -0.00019416 | 0.016085 | 0.13832 | -3.8203e+13 | 0 | 70 | 4.7443e+14
Buses | Diesel | Urban Buses Articulated >18 t | Euro II |  | SPN23 | Rural | 0.02 | 0 | 11 | 86 | -3.2857e-05 | 0.095334 | 4.9522 | 11.7169 | -3.3191e-05 | 0.010671 | 0.14229 | -3.8203e+13 | 0 | 70 | 6.1155e+14
Buses | Diesel | Urban Buses Articulated >18 t | Euro II |  | SPN23 | Rural | 0.02 | 0.5 | 11 | 86 | -0.00053601 | 0.20386 | 9.5977 | 16.3806 | -5.4953e-05 | 0.01567 | 0.24676 | -3.8203e+13 | 0 | 70 | 7.6364e+14
Buses | Diesel | Urban Buses Articulated >18 t | Euro II |  | SPN23 | Rural | 0.02 | 1 | 11 | 79 | 0.029411 | 1.5527 | -6.0295 | -19.8557 | 0.0017245 | 0.034839 | -0.24488 | -3.8203e+13 | 0 | 70 | 8.8472e+14
Buses | Diesel | Urban Buses Articulated >18 t | Euro II |  | SPN23 | Rural | 0.04 | 0 | 11 | 81 | 0.0061893 | 1.3834 | 19.2945 | 30.195 | 0.00022514 | 0.071645 | 0.30253 | -3.8203e+13 | 0 | 70 | 873999212498975
Buses | Diesel | Urban Buses Articulated >18 t | Euro II |  | SPN23 | Rural | 0.04 | 0.5 | 11 | 60 | -0.014708 | 0.74616 | 12.4813 | -11.6622 | -0.00057026 | 0.034563 | 0.12682 | -3.8203e+13 | 0 | 60 | 1.0625e+15
Buses | Diesel | Urban Buses Articulated >18 t | Euro II |  | SPN23 | Rural | 0.04 | 1 | 10 | 54 | 0.032683 | -0.22953 | -1.8983 | 15.5728 | 0.0010222 | -0.014729 | 0.0579 | -3.8203e+13 | 0 | 54 | 1.3845e+15
Buses | Diesel | Urban Buses Articulated >18 t | Euro II |  | SPN23 | Rural | 0.06 | 0 | 11 | 55 | -0.036495 | 1.8932 | 14.859 | -2.3647 | -0.0013249 | 0.076883 | 0.087565 | -3.8203e+13 | 0 | 55 | 1058632721518783
Buses | Diesel | Urban Buses Articulated >18 t | Euro II |  | SPN23 | Rural | 0.06 | 0.5 | 10 | 48 | 0.030229 | -0.34863 | 4.1531 | 16.8113 | 0.0008531 | -0.013535 | 0.15477 | -3.8203e+13 | 0 | 48 | 1.4915e+15
Buses | Diesel | Urban Buses Articulated >18 t | Euro II |  | SPN23 | Rural | 0.06 | 1 | 9 | 39 | 0.11465 | -1.3472 | 1.8955 | 21.2357 | 0.002433 | -0.036224 | 0.15139 | -3.8203e+13 | 0 | 39 | 1946544950122637
Buses | Diesel | Urban Buses Articulated >18 t | Euro II |  | SPN23 | Highway | -0.06 | 0 | 11 | 86 | 0.00030182 | -0.078905 | 5.8013 | 20.1313 | 0.00018319 | 0.022314 | 0.3864 | -3.9798e+13 | 0 | 70 | 2.859e+13
Buses | Diesel | Urban Buses Articulated >18 t | Euro II |  | SPN23 | Highway | -0.06 | 0.5 | 11 | 86 | 0.00037878 | -0.097914 | 7.103 | 19.4036 | 0.0002039 | 0.024012 | 0.48704 | -3.9798e+13 | 0 | 70 | 2.9937e+13
Buses | Diesel | Urban Buses Articulated >18 t | Euro II |  | SPN23 | Highway | -0.06 | 1 | 11 | 86 | 0.00046395 | -0.11933 | 8.6027 | 18.4445 | 0.00022722 | 0.025425 | 0.59719 | -3.9798e+13 | 0 | 70 | 3.1774e+13
Buses | Diesel | Urban Buses Articulated >18 t | Euro II |  | SPN23 | Highway | -0.04 | 0 | 11 | 86 | 4.4753e-05 | -0.012984 | 1.0997 | 3.823 | 3.9998e-06 | 0.0035 | 0.061406 | -3.9798e+13 | 0 | 70 | 5.6736e+13
Buses | Diesel | Urban Buses Articulated >18 t | Euro II |  | SPN23 | Highway | -0.04 | 0.5 | 11 | 86 | 0.00010255 | -0.02819 | 2.2154 | 4.536 | 2.2297e-05 | 0.0049552 | 0.12194 | -3.9798e+13 | 0 | 70 | 5.5725e+13
Buses | Diesel | Urban Buses Articulated >18 t | Euro II |  | SPN23 | Highway | -0.04 | 1 | 11 | 83 | 0.00013827 | -0.03178 | 1.7994 | -8.942 | -6.663e-05 | 0.0059782 | -0.0067264 | -3.9798e+13 | 0 | 70 | 5.8193e+13
Buses | Diesel | Urban Buses Articulated >18 t | Euro II |  | SPN23 | Highway | -0.02 | 0 | 11 | 86 | 3.3381e-05 | 0.10992 | 4.7476 | -5.549 | 0.00035188 | 0.020344 | 0.054876 | -3.9798e+13 | 0 | 70 | 1.5564e+14
Buses | Diesel | Urban Buses Articulated >18 t | Euro II |  | SPN23 | Highway | -0.02 | 0.5 | 11 | 86 | -0.00015389 | -0.036468 | 4.3071 | 0.54947 | -0.00015589 | 0.01322 | 0.09193 | -3.9798e+13 | 0 | 70 | 1.5829e+14
Buses | Diesel | Urban Buses Articulated >18 t | Euro II |  | SPN23 | Highway | -0.02 | 1 | 11 | 86 | -3.7186e-05 | -0.0046672 | 0.70321 | -2.1944 | -2.3082e-05 | 0.0021269 | 0.0032689 | -3.9798e+13 | 0 | 70 | 1.6608e+14
Buses | Diesel | Urban Buses Articulated >18 t | Euro II |  | SPN23 | Highway | 0 | 0 | 11 | 86 | -0.00012233 | 0.0473 | 3.8179 | 12.781 | -4.035e-05 | 0.011145 | 0.12903 | -3.9798e+13 | 0 | 70 | 3.7546e+14
Buses | Diesel | Urban Buses Articulated >18 t | Euro II |  | SPN23 | Highway | 0 | 0.5 | 11 | 86 | -0.0010305 | 0.075556 | 1.7377 | -21.2554 | -0.00012035 | 0.011947 | -0.095396 | -3.9798e+13 | 0 | 70 | 4.4062e+14
Buses | Diesel | Urban Buses Articulated >18 t | Euro II |  | SPN23 | Highway | 0 | 1 | 11 | 86 | -0.0016442 | 0.063335 | 7.5215 | -0.89781 | -0.00019416 | 0.016085 | 0.13832 | -3.9798e+13 | 0 | 70 | 4.9424e+14
Buses | Diesel | Urban Buses Articulated >18 t | Euro II |  | SPN23 | Highway | 0.02 | 0 | 11 | 86 | -3.2857e-05 | 0.095334 | 4.9522 | 11.7169 | -3.3191e-05 | 0.010671 | 0.14229 | -3.9798e+13 | 0 | 70 | 6.3708e+14
Buses | Diesel | Urban Buses Articulated >18 t | Euro II |  | SPN23 | Highway | 0.02 | 0.5 | 11 | 86 | -0.00053601 | 0.20386 | 9.5977 | 16.3806 | -5.4953e-05 | 0.01567 | 0.24676 | -3.9798e+13 | 0 | 70 | 7.9552e+14
Buses | Diesel | Urban Buses Articulated >18 t | Euro II |  | SPN23 | Highway | 0.02 | 1 | 11 | 79 | 0.029411 | 1.5527 | -6.0295 | -19.8557 | 0.0017245 | 0.034839 | -0.24488 | -3.9798e+13 | 0 | 70 | 9.2166e+14
Buses | Diesel | Urban Buses Articulated >18 t | Euro II |  | SPN23 | Highway | 0.04 | 0 | 11 | 81 | 0.0061893 | 1.3834 | 19.2945 | 30.195 | 0.00022514 | 0.071645 | 0.30253 | -3.9798e+13 | 0 | 70 | 9.1049e+14
Buses | Diesel | Urban Buses Articulated >18 t | Euro II |  | SPN23 | Highway | 0.04 | 0.5 | 11 | 60 | -0.014708 | 0.74616 | 12.4813 | -11.6622 | -0.00057026 | 0.034563 | 0.12682 | -3.9798e+13 | 0 | 60 | 1.1069e+15
Buses | Diesel | Urban Buses Articulated >18 t | Euro II |  | SPN23 | Highway | 0.04 | 1 | 10 | 54 | 0.032683 | -0.22953 | -1.8983 | 15.5728 | 0.0010222 | -0.014729 | 0.0579 | -3.9798e+13 | 0 | 54 | 1442303987490833
Buses | Diesel | Urban Buses Articulated >18 t | Euro II |  | SPN23 | Highway | 0.06 | 0 | 11 | 55 | -0.036495 | 1.8932 | 14.859 | -2.3647 | -0.0013249 | 0.076883 | 0.087565 | -3.9798e+13 | 0 | 55 | 1.1028e+15
Buses | Diesel | Urban Buses Articulated >18 t | Euro II |  | SPN23 | Highway | 0.06 | 0.5 | 10 | 48 | 0.030229 | -0.34863 | 4.1531 | 16.8113 | 0.0008531 | -0.013535 | 0.15477 | -3.9798e+13 | 0 | 48 | 1553821363895858
Buses | Diesel | Urban Buses Articulated >18 t | Euro II |  | SPN23 | Highway | 0.06 | 1 | 9 | 39 | 0.11465 | -1.3472 | 1.8955 | 21.2357 | 0.002433 | -0.036224 | 0.15139 | -3.9798e+13 | 0 | 39 | 2027812766287632
Buses | Diesel | Urban Buses Articulated >18 t | Euro III |  | CO |  | -0.06 | 0 | 11 | 86 | -1.8628e-05 | 0.0067766 | 1.4693 | -5.8163 | 0.00090524 | 0.013197 | 0.092416 | 0% | 0 | 70 | 0.32452
Buses | Diesel | Urban Buses Articulated >18 t | Euro III |  | CO |  | -0.06 | 0.5 | 11 | 86 | 0.00028363 | -0.003036 | 3.0446 | 1.9164 | 0.0027042 | -0.02413 | 1.0222 | 0% | 0 | 70 | 0.33767
Buses | Diesel | Urban Buses Articulated >18 t | Euro III |  | CO |  | -0.06 | 1 | 11 | 86 | -1.4079e-05 | 0.0011298 | 2.6242 | -12.6515 | 0.0013284 | 0.0095257 | 0.2226 | 0% | 0 | 70 | 0.33163
Buses | Diesel | Urban Buses Articulated >18 t | Euro III |  | CO |  | -0.04 | 0 | 11 | 86 | -2.1834e-05 | 0.014448 | 1.203 | -3.7927 | 0.00062034 | 0.015418 | 0.039801 | 0% | 0 | 70 | 0.4937
Buses | Diesel | Urban Buses Articulated >18 t | Euro III |  | CO |  | -0.04 | 0.5 | 11 | 86 | -3.738e-05 | 0.012148 | 2.4778 | -10.9602 | 0.0010743 | 0.014277 | 0.15956 | 0% | 0 | 70 | 0.46527
Buses | Diesel | Urban Buses Articulated >18 t | Euro III |  | CO |  | -0.04 | 1 | 11 | 86 | -3.0842e-05 | 0.0070884 | 2.8326 | -13.3818 | 0.001103 | 0.010603 | 0.18401 | 0% | 0 | 70 | 0.47171
Buses | Diesel | Urban Buses Articulated >18 t | Euro III |  | CO |  | -0.02 | 0 | 11 | 86 | 0.00067837 | -0.031509 | 1.037 | 3.661 | 0.00051664 | -0.012521 | 0.34457 | 0% | 0 | 70 | 1.1041
Buses | Diesel | Urban Buses Articulated >18 t | Euro III |  | CO |  | -0.02 | 0.5 | 11 | 86 | 0.0002044 | -0.0055327 | 0.056642 | 5.2409 | 0.00023961 | -0.0091309 | 0.17681 | 0% | 0 | 70 | 1.0478
Buses | Diesel | Urban Buses Articulated >18 t | Euro III |  | CO |  | -0.02 | 1 | 11 | 86 | 0.00011136 | 0.012824 | -0.40653 | 6.5825 | 0.0003673 | -0.011692 | 0.14881 | 0% | 0 | 70 | 1.0006
Buses | Diesel | Urban Buses Articulated >18 t | Euro III |  | CO |  | 0 | 0 | 11 | 86 | 0.0019551 | -0.082556 | 3.1225 | 9.5076 | 0.0012311 | -0.023742 | 0.80703 | 0% | 0 | 70 | 1.3634
Buses | Diesel | Urban Buses Articulated >18 t | Euro III |  | CO |  | 0 | 0.5 | 11 | 86 | 0.00019783 | -0.0020977 | -0.14936 | 4.6644 | 0.00017877 | -0.0074184 | 0.1073 | 0% | 0 | 70 | 1.5945
Buses | Diesel | Urban Buses Articulated >18 t | Euro III |  | CO |  | 0 | 1 | 11 | 86 | 0.0019268 | -0.079714 | 2.7608 | 6.4374 | 0.00097501 | -0.020963 | 0.5101 | 0% | 0 | 70 | 1.7576
Buses | Diesel | Urban Buses Articulated >18 t | Euro III |  | CO |  | 0.02 | 0 | 11 | 86 | 0.00019655 | 0.0063196 | -0.33634 | 4.433 | 0.00025914 | -0.0085684 | 0.090727 | 0% | 0 | 70 | 1.4887
Buses | Diesel | Urban Buses Articulated >18 t | Euro III |  | CO |  | 0.02 | 0.5 | 11 | 86 | 0.0015454 | 0.019475 | 3.6374 | -0.64164 | 0.0014587 | 0.0027811 | 0.32108 | 0% | 0 | 70 | 1.6394
Buses | Diesel | Urban Buses Articulated >18 t | Euro III |  | CO |  | 0.02 | 1 | 11 | 81 | 0.0012018 | 0.015692 | 4.3156 | -1.6896 | 0.0013349 | 0.0021659 | 0.27342 | 0% | 0 | 70 | 1.6192
Buses | Diesel | Urban Buses Articulated >18 t | Euro III |  | CO |  | 0.04 | 0 | 11 | 82 | 0.00025988 | 0.00080919 | 3.3743 | 0.027662 | 0.000206 | 0.028406 | 0.12666 | 0% | 0 | 70 | 1.5057
Buses | Diesel | Urban Buses Articulated >18 t | Euro III |  | CO |  | 0.04 | 0.5 | 11 | 66 | -0.00092193 | 0.08117 | 4.5385 | 5.6658 | 0.00043538 | 0.030782 | 0.17106 | 0% | 0 | 66 | 1.4553
Buses | Diesel | Urban Buses Articulated >18 t | Euro III |  | CO |  | 0.04 | 1 | 10 | 55 | 0.0056349 | -0.57517 | 15.5556 | -17.5536 | 0.00015947 | -0.017685 | 0.80723 | 0% | 0 | 55 | 2.0437
Buses | Diesel | Urban Buses Articulated >18 t | Euro III |  | CO |  | 0.06 | 0 | 11 | 64 | 0.00011518 | -0.029023 | 1.5258 | 7.3402 | -0.00011279 | 0.0077004 | 0.13288 | 0% | 0 | 64 | 1.5565
Buses | Diesel | Urban Buses Articulated >18 t | Euro III |  | CO |  | 0.06 | 0.5 | 11 | 49 | 0.10578 | -8.0112 | 156.4949 | 22.1287 | 0.013299 | -0.80408 | 13.8155 | 0% | 0 | 49 | 2.8948
Buses | Diesel | Urban Buses Articulated >18 t | Euro III |  | CO |  | 0.06 | 1 | 9 | 40 | 0.001462 | -0.39838 | 14.1596 | 3.454e-10 | 1.7765e-13 | 3.5328e-11 | 0.47072 | 0% | 0 | 40 | 1.1974
Buses | Diesel | Urban Buses Articulated >18 t | Euro III |  | NOx |  | -0.06 | 0 | 11 | 86 | -0.00035029 | -0.0017132 | 3.3585 | -5.1584 | 0.00029623 | 0.02246 | -0.014636 | 0% | 0 | 70 | 0.48137
Buses | Diesel | Urban Buses Articulated >18 t | Euro III |  | NOx |  | -0.06 | 0.5 | 11 | 86 | 6.7258e-05 | -0.019874 | 1.2259 | 3.6861 | -3.9465e-05 | 0.0085597 | 0.042665 | 0% | 0 | 70 | 0.48367
Buses | Diesel | Urban Buses Articulated >18 t | Euro III |  | NOx |  | -0.06 | 1 | 11 | 86 | -0.00076033 | 0.037439 | 2.8833 | 3.0092 | 0.00042536 | 0.021461 | 0.059322 | 0% | 0 | 70 | 0.49958
Buses | Diesel | Urban Buses Articulated >18 t | Euro III |  | NOx |  | -0.04 | 0 | 11 | 86 | -0.00097526 | 0.064358 | 4.9732 | 4.5021 | 0.00058715 | 0.03021 | 0.06375 | 0% | 0 | 70 | 0.9423
Buses | Diesel | Urban Buses Articulated >18 t | Euro III |  | NOx |  | -0.04 | 0.5 | 11 | 86 | -0.00072467 | 0.038396 | 3.491 | 6.1355 | 0.00030767 | 0.02039 | 0.087681 | 0% | 0 | 70 | 0.89844
Buses | Diesel | Urban Buses Articulated >18 t | Euro III |  | NOx |  | -0.04 | 1 | 11 | 86 | -0.0012756 | 0.063033 | 5.7063 | 9.4027 | 0.00042894 | 0.031444 | 0.16611 | 0% | 0 | 70 | 0.89559
Buses | Diesel | Urban Buses Articulated >18 t | Euro III |  | NOx |  | -0.02 | 0 | 11 | 86 | -0.00038987 | 0.17331 | 0.30283 | -13.2999 | 0.00083711 | 0.0036917 | -0.082969 | 0% | 0 | 70 | 2.416
Buses | Diesel | Urban Buses Articulated >18 t | Euro III |  | NOx |  | -0.02 | 0.5 | 11 | 86 | -0.00082317 | 0.098602 | 6.1841 | 11.1744 | 0.00040134 | 0.028378 | 0.13904 | 0% | 0 | 70 | 2.2513
Buses | Diesel | Urban Buses Articulated >18 t | Euro III |  | NOx |  | -0.02 | 1 | 11 | 86 | -0.00051875 | 0.047 | 3.1563 | 5.8984 | 0.00014782 | 0.012923 | 0.085937 | 0% | 0 | 70 | 2.3259
Buses | Diesel | Urban Buses Articulated >18 t | Euro III |  | NOx |  | 0 | 0 | 11 | 86 | 0.0010421 | 0.45945 | 7.4209 | 4.7855 | 0.00089063 | 0.05715 | -0.10268 | 0% | 0 | 70 | 5.4172
Buses | Diesel | Urban Buses Articulated >18 t | Euro III |  | NOx |  | 0 | 0.5 | 11 | 86 | 0.00076341 | 0.30744 | 4.6682 | -15.9637 | 0.00051513 | 0.033007 | -0.12374 | 0% | 0 | 70 | 6.3049
Buses | Diesel | Urban Buses Articulated >18 t | Euro III |  | NOx |  | 0 | 1 | 11 | 86 | 0.00052899 | 0.20356 | 1.2723 | -29.1223 | 0.00033342 | 0.014763 | -0.16323 | 0% | 0 | 70 | 7.0678
Buses | Diesel | Urban Buses Articulated >18 t | Euro III |  | NOx |  | 0.02 | 0 | 11 | 86 | 0.0013447 | 0.3184 | 2.5135 | 19.3697 | 0.00031008 | 0.02745 | -0.027275 | 0% | 0 | 70 | 9.2768
Buses | Diesel | Urban Buses Articulated >18 t | Euro III |  | NOx |  | 0.02 | 0.5 | 11 | 86 | 0.004673 | 1.0565 | 7.5489 | 46.7103 | 0.00080218 | 0.074873 | -0.077129 | 0% | 0 | 70 | 11.5527
Buses | Diesel | Urban Buses Articulated >18 t | Euro III |  | NOx |  | 0.02 | 1 | 11 | 81 | 0.0014715 | 0.31548 | 4.8654 | -1.6689 | 0.00016705 | 0.024084 | -0.013913 | 0% | 0 | 70 | 13.7062
Buses | Diesel | Urban Buses Articulated >18 t | Euro III |  | NOx |  | 0.04 | 0 | 11 | 82 | 2.0943e-05 | 0.040345 | 0.40059 | 5.041 | 2.7265e-06 | 0.003309 | 0.0061443 | 0% | 0 | 70 | 13.5361
Buses | Diesel | Urban Buses Articulated >18 t | Euro III |  | NOx |  | 0.04 | 0.5 | 11 | 66 | 4.2648e-05 | 0.06487 | 0.70811 | 5.837 | 4.2256e-06 | 0.0041958 | 0.0092448 | 0% | 0 | 66 | 17.2824
Buses | Diesel | Urban Buses Articulated >18 t | Euro III |  | NOx |  | 0.04 | 1 | 10 | 55 | -0.00039213 | 0.050941 | 3.0294 | 6.5024 | -3.6027e-05 | 0.0052981 | 0.055472 | 0% | 0 | 55 | 20.023
Buses | Diesel | Urban Buses Articulated >18 t | Euro III |  | NOx |  | 0.06 | 0 | 11 | 64 | 0.0013989 | 0.23537 | 1.4491 | 6.4491 | 8.3537e-05 | 0.014976 | -0.039881 | 0% | 0 | 64 | 17.7229
Buses | Diesel | Urban Buses Articulated >18 t | Euro III |  | NOx |  | 0.06 | 0.5 | 11 | 49 | 0.0023612 | 0.34059 | 1.5078 | -6.0975 | 0.00018916 | 0.013177 | -0.04225 | 0% | 0 | 49 | 22.4477
Buses | Diesel | Urban Buses Articulated >18 t | Euro III |  | NOx |  | 0.06 | 1 | 9 | 40 | 0.005924 | -0.1092 | -0.11382 | 12.5303 | 0.00024865 | -0.0067804 | 0.056172 | 0% | 0 | 40 | 29.0491
Buses | Diesel | Urban Buses Articulated >18 t | Euro III |  | VOC |  | -0.06 | 0 | 11 | 86 | -3.1159e-05 | 0.018452 | 1.8269 | -5.4864 | 0.0050013 | 0.11002 | 0.13965 | 0% | 0 | 70 | 0.089265
Buses | Diesel | Urban Buses Articulated >18 t | Euro III |  | VOC |  | -0.06 | 0.5 | 11 | 86 | -2.6087e-05 | 0.017268 | 1.5046 | -4.2786 | 0.0043968 | 0.10353 | 0.059581 | 0% | 0 | 70 | 0.087497
Buses | Diesel | Urban Buses Articulated >18 t | Euro III |  | VOC |  | -0.06 | 1 | 11 | 86 | -2.5359e-05 | 0.018619 | 1.4654 | -3.9968 | 0.0044855 | 0.11163 | 0.0093375 | 0% | 0 | 70 | 0.086816
Buses | Diesel | Urban Buses Articulated >18 t | Euro III |  | VOC |  | -0.04 | 0 | 11 | 86 | -2.8167e-05 | 0.026262 | 1.7384 | -4.3627 | 0.0042589 | 0.12082 | -0.0037238 | 0% | 0 | 70 | 0.11515
Buses | Diesel | Urban Buses Articulated >18 t | Euro III |  | VOC |  | -0.04 | 0.5 | 11 | 86 | -2.8847e-05 | 0.025414 | 1.7439 | -4.4731 | 0.0044996 | 0.12478 | 0.013643 | 0% | 0 | 70 | 0.10773
Buses | Diesel | Urban Buses Articulated >18 t | Euro III |  | VOC |  | -0.04 | 1 | 11 | 86 | -4.1343e-05 | 0.039119 | 2.554 | -6.4073 | 0.0070503 | 0.19804 | -0.087577 | 0% | 0 | 70 | 0.10343
Buses | Diesel | Urban Buses Articulated >18 t | Euro III |  | VOC |  | -0.02 | 0 | 11 | 86 | 0.00049571 | -0.022182 | 1.0169 | 3.4844 | 0.0018206 | -0.014631 | 1.1417 | 0% | 0 | 70 | 0.21495
Buses | Diesel | Urban Buses Articulated >18 t | Euro III |  | VOC |  | -0.02 | 0.5 | 11 | 86 | 0.00025844 | -0.011001 | 1.0594 | 1.956 | 0.0013615 | 0.0319 | 0.71327 | 0% | 0 | 70 | 0.16466
Buses | Diesel | Urban Buses Articulated >18 t | Euro III |  | VOC |  | -0.02 | 1 | 11 | 86 | -2.2406e-05 | 0.041674 | 2.1303 | -4.0521 | 0.004854 | 0.17094 | -0.021983 | 0% | 0 | 70 | 0.13658
Buses | Diesel | Urban Buses Articulated >18 t | Euro III |  | VOC |  | 0 | 0 | 11 | 86 | -1.6355e-05 | 0.00021018 | 0.53861 | 3.3315 | -0.00023211 | 0.041041 | 0.3719 | 0% | 0 | 70 | 0.24711
Buses | Diesel | Urban Buses Articulated >18 t | Euro III |  | VOC |  | 0 | 0.5 | 11 | 86 | 0.00044659 | -0.013207 | 1.7069 | 2.127 | 0.0016376 | 0.047588 | 1.1018 | 0% | 0 | 70 | 0.24091
Buses | Diesel | Urban Buses Articulated >18 t | Euro III |  | VOC |  | 0 | 1 | 11 | 86 | 0.0007482 | -0.0092094 | 3.5656 | 3.7402 | 0.0031353 | 0.14995 | 1.9551 | 0% | 0 | 70 | 0.23874
Buses | Diesel | Urban Buses Articulated >18 t | Euro III |  | VOC |  | 0.02 | 0 | 11 | 86 | 0.00026078 | -0.0061827 | 1.0172 | 3.1059 | 0.00082712 | 0.033323 | 0.71131 | 0% | 0 | 70 | 0.26866
Buses | Diesel | Urban Buses Articulated >18 t | Euro III |  | VOC |  | 0.02 | 0.5 | 11 | 86 | 0.00037069 | -0.00087286 | 1.5847 | 4.5545 | 0.0011403 | 0.073556 | 0.99511 | 0% | 0 | 70 | 0.29025
Buses | Diesel | Urban Buses Articulated >18 t | Euro III |  | VOC |  | 0.02 | 1 | 11 | 81 | 0.00021917 | 0.07808 | 0.75389 | -5.0164 | 0.0029159 | 0.14805 | -0.86474 | 0% | 0 | 70 | 0.30361
Buses | Diesel | Urban Buses Articulated >18 t | Euro III |  | VOC |  | 0.04 | 0 | 11 | 82 | 0.00040653 | 0.005009 | 1.9223 | 5.0609 | 0.0012128 | 0.10451 | 0.91418 | 0% | 0 | 70 | 0.30602
Buses | Diesel | Urban Buses Articulated >18 t | Euro III |  | VOC |  | 0.04 | 0.5 | 11 | 66 | 0.0002505 | 0.073042 | 0.56343 | -3.8103 | 0.0025878 | 0.12112 | -0.71428 | 0% | 0 | 66 | 0.34593
Buses | Diesel | Urban Buses Articulated >18 t | Euro III |  | VOC |  | 0.04 | 1 | 10 | 55 | 0.00060855 | 0.0041268 | 0.37396 | 3.0761 | 0.0011715 | 0.021153 | 0.30986 | 0% | 0 | 55 | 0.49784
Buses | Diesel | Urban Buses Articulated >18 t | Euro III |  | VOC |  | 0.06 | 0 | 11 | 64 | 0.00021078 | 0.065546 | 0.56134 | -3.5006 | 0.0023403 | 0.10603 | -0.58916 | 0% | 0 | 64 | 0.3526
Buses | Diesel | Urban Buses Articulated >18 t | Euro III |  | VOC |  | 0.06 | 0.5 | 11 | 49 | 0.00019931 | 0.014904 | 1.2513 | -14.5347 | -0.00067651 | 0.14906 | -1.4569 | 0% | 0 | 49 | 0.51234
Buses | Diesel | Urban Buses Articulated >18 t | Euro III |  | VOC |  | 0.06 | 1 | 9 | 40 | 0.0058428 | 0.0024597 | 0.13434 | 6.1774 | 0.0080775 | 0.0074819 | 0.22052 | 0% | 0 | 40 | 0.72417
Buses | Diesel | Urban Buses Articulated >18 t | Euro III |  | PM Exhaust |  | -0.06 | 0 | 11 | 86 | -8.0791e-06 | 0.08862 | 2.8614 | -4.725 | 0.019521 | 0.65884 | 1.2746 | 0% | 0 | 70 | 0.062621
Buses | Diesel | Urban Buses Articulated >18 t | Euro III |  | PM Exhaust |  | -0.06 | 0.5 | 11 | 86 | -1.9577e-05 | 0.065816 | 2.6602 | -5.5503 | 0.015177 | 0.55444 | 1.2336 | 0% | 0 | 70 | 0.061988
Buses | Diesel | Urban Buses Articulated >18 t | Euro III |  | PM Exhaust |  | -0.06 | 1 | 11 | 86 | 0.00015155 | -0.00044062 | 0.026482 | 4.174 | 0.0037119 | -0.11826 | 2.2221 | 0% | 0 | 70 | 0.065767
Buses | Diesel | Urban Buses Articulated >18 t | Euro III |  | PM Exhaust |  | -0.04 | 0 | 11 | 86 | 9.762e-06 | 0.070635 | 3.3286 | -3.8164 | 0.013242 | 0.73522 | 1.5107 | 0% | 0 | 70 | 0.070135
Buses | Diesel | Urban Buses Articulated >18 t | Euro III |  | PM Exhaust |  | -0.04 | 0.5 | 11 | 86 | 0.00012514 | 0.0081912 | -0.1883 | 4.1164 | 0.004442 | -0.1249 | 1.741 | 0% | 0 | 70 | 0.071599
Buses | Diesel | Urban Buses Articulated >18 t | Euro III |  | PM Exhaust |  | -0.04 | 1 | 11 | 86 | 0.00024196 | 0.018606 | -0.33659 | 8.8602 | 0.0093879 | -0.25396 | 3.7851 | 0% | 0 | 70 | 0.071169
Buses | Diesel | Urban Buses Articulated >18 t | Euro III |  | PM Exhaust |  | -0.02 | 0 | 11 | 86 | 5.3371e-18 | 2.2972e-16 | 1.6703 | 1.872e-13 | -0.0012421 | 0.29436 | 1.5539 | 0% | 0 | 70 | 0.10392
Buses | Diesel | Urban Buses Articulated >18 t | Euro III |  | PM Exhaust |  | -0.02 | 0.5 | 11 | 86 | 0.00027681 | -0.0095845 | 0.29781 | 4.1474 | 0.0031133 | -0.10178 | 2.4479 | 0% | 0 | 70 | 0.098554
Buses | Diesel | Urban Buses Articulated >18 t | Euro III |  | PM Exhaust |  | -0.02 | 1 | 11 | 86 | 0.00011022 | 0.0072749 | -0.18204 | 2.4778 | 0.0028289 | -0.073577 | 0.83835 | 0% | 0 | 70 | 0.094524
Buses | Diesel | Urban Buses Articulated >18 t | Euro III |  | PM Exhaust |  | 0 | 0 | 11 | 86 | 5.3956e-15 | -1.6944e-13 | 1.7826 | 2.6805e-10 | -0.0019341 | 0.31593 | 1.5587 | 0% | 0 | 70 | 0.12557
Buses | Diesel | Urban Buses Articulated >18 t | Euro III |  | PM Exhaust |  | 0 | 0.5 | 11 | 86 | 0.00050105 | -0.013665 | 0.17636 | 5.4632 | 0.0042292 | -0.15418 | 2.7386 | 0% | 0 | 70 | 0.13837
Buses | Diesel | Urban Buses Articulated >18 t | Euro III |  | PM Exhaust |  | 0 | 1 | 11 | 86 | 0.0023755 | -0.013492 | -0.51058 | 21.5265 | 0.022148 | -0.66807 | 8.6422 | 0% | 0 | 70 | 0.14904
Buses | Diesel | Urban Buses Articulated >18 t | Euro III |  | PM Exhaust |  | 0.02 | 0 | 11 | 86 | -1.8927e-05 | 0.0028378 | 0.36442 | 1.434 | -0.00028973 | 0.058471 | 0.6665 | 0% | 0 | 70 | 0.14696
Buses | Diesel | Urban Buses Articulated >18 t | Euro III |  | PM Exhaust |  | 0.02 | 0.5 | 11 | 86 | -2.3951e-05 | 0.0051635 | 0.4908 | 1.6912 | -0.00030964 | 0.071199 | 0.84623 | 0% | 0 | 70 | 0.176
Buses | Diesel | Urban Buses Articulated >18 t | Euro III |  | PM Exhaust |  | 0.02 | 1 | 11 | 81 | -1.4595e-05 | -0.00050892 | 0.39252 | 3.2109 | -0.00018528 | 0.020807 | 1.1776 | 0% | 0 | 70 | 0.19189
Buses | Diesel | Urban Buses Articulated >18 t | Euro III |  | PM Exhaust |  | 0.04 | 0 | 11 | 82 | -4.3195e-07 | 0.0099592 | 0.81377 | 3.205 | -0.00042909 | 0.13075 | 1.2956 | 0% | 0 | 70 | 0.18627
Buses | Diesel | Urban Buses Articulated >18 t | Euro III |  | PM Exhaust |  | 0.04 | 0.5 | 11 | 66 | -3.2787e-05 | -0.0033152 | 0.40725 | 2.9934 | -0.00033288 | 0.0098156 | 1.202 | 0% | 0 | 66 | 0.22759
Buses | Diesel | Urban Buses Articulated >18 t | Euro III |  | PM Exhaust |  | 0.04 | 1 | 10 | 55 | 0.00042598 | -0.044643 | 1.9752 | -0.002253 | 1.5215e-05 | -0.0070741 | 2.7192 | 0% | 0 | 55 | 0.34022
Buses | Diesel | Urban Buses Articulated >18 t | Euro III |  | PM Exhaust |  | 0.06 | 0 | 11 | 64 | 0.00068194 | 0.12166 | 0.17576 | -4.8808 | 0.0065169 | 0.352 | -2.3458 | 0% | 0 | 64 | 0.22782
Buses | Diesel | Urban Buses Articulated >18 t | Euro III |  | PM Exhaust |  | 0.06 | 0.5 | 11 | 49 | 0.00056301 | -0.052574 | 1.4774 | -2.0546 | 0.00050792 | -0.049853 | 1.8527 | 0% | 0 | 49 | 0.33539
Buses | Diesel | Urban Buses Articulated >18 t | Euro III |  | PM Exhaust |  | 0.06 | 1 | 9 | 40 | -0.00059092 | 0.061102 | 2.9143 | -1.0636 | 0.0016554 | 0.091763 | 3.2415 | 0% | 0 | 40 | 0.45878
Buses | Diesel | Urban Buses Articulated >18 t | Euro III |  | EC |  | -0.06 | 0 | 11 | 86 | 0.00021566 | -0.060738 | 4.9265 | 19.2811 | 8.5729e-05 | 0.01917 | 0.29503 | 0% | 0 | 70 | 0.9757
Buses | Diesel | Urban Buses Articulated >18 t | Euro III |  | EC |  | -0.06 | 0.5 | 11 | 86 | 0.00027954 | -0.077011 | 6.0728 | 19.335 | 9.8077e-05 | 0.02083 | 0.37638 | 0% | 0 | 70 | 1.0056
Buses | Diesel | Urban Buses Articulated >18 t | Euro III |  | EC |  | -0.06 | 1 | 11 | 86 | 0.00037333 | -0.10136 | 7.8415 | 19.9876 | 0.00012222 | 0.023407 | 0.4946 | 0% | 0 | 70 | 1.0472
Buses | Diesel | Urban Buses Articulated >18 t | Euro III |  | EC |  | -0.04 | 0 | 11 | 86 | 6.0814e-05 | -0.017937 | 1.5509 | 5.7665 | -1.8456e-06 | 0.0046852 | 0.080486 | 0% | 0 | 70 | 1.6918
Buses | Diesel | Urban Buses Articulated >18 t | Euro III |  | EC |  | -0.04 | 0.5 | 11 | 86 | 7.2754e-05 | -0.020456 | 1.6586 | 3.7612 | 9.4414e-06 | 0.0035956 | 0.085299 | 0% | 0 | 70 | 1.6618
Buses | Diesel | Urban Buses Articulated >18 t | Euro III |  | EC |  | -0.04 | 1 | 11 | 86 | 0.00017936 | -0.049323 | 3.8665 | 5.4008 | 3.5754e-05 | 0.006368 | 0.1932 | 0% | 0 | 70 | 1.6827
Buses | Diesel | Urban Buses Articulated >18 t | Euro III |  | EC |  | -0.02 | 0 | 11 | 86 | -0.00014977 | 0.064299 | 1.9316 | 3.8623 | 0.00014255 | 0.008799 | 0.048092 | 0% | 0 | 70 | 4.223
Buses | Diesel | Urban Buses Articulated >18 t | Euro III |  | EC |  | -0.02 | 0.5 | 11 | 86 | -0.00013623 | -0.038265 | 4.3427 | 0.51696 | -0.00014401 | 0.012136 | 0.090857 | 0% | 0 | 70 | 4.2779
Buses | Diesel | Urban Buses Articulated >18 t | Euro III |  | EC |  | -0.02 | 1 | 11 | 86 | -5.1205e-05 | -0.010483 | 1.3069 | -1.7822 | -3.8092e-05 | 0.0033498 | 0.018955 | 0% | 0 | 70 | 4.4419
Buses | Diesel | Urban Buses Articulated >18 t | Euro III |  | EC |  | 0 | 0 | 11 | 86 | -0.00012268 | 0.048051 | 3.9333 | 13.3598 | -3.9584e-05 | 0.010969 | 0.12591 | 0% | 0 | 70 | 9.8406
Buses | Diesel | Urban Buses Articulated >18 t | Euro III |  | EC |  | 0 | 0.5 | 11 | 86 | 0.020244 | 1.5142 | 5.8399 | 5.0786 | 0.0031037 | 0.050853 | 0.049615 | 0% | 0 | 70 | 11.2184
Buses | Diesel | Urban Buses Articulated >18 t | Euro III |  | EC |  | 0 | 1 | 11 | 86 | -0.0019909 | 0.07625 | 9.0859 | -7.6728 | -0.00023662 | 0.019816 | 0.12995 | 0% | 0 | 70 | 12.7459
Buses | Diesel | Urban Buses Articulated >18 t | Euro III |  | EC |  | 0.02 | 0 | 11 | 86 | -2.8939e-05 | 0.09563 | 5.1073 | 12.583 | -3.3208e-05 | 0.010619 | 0.13905 | 0% | 0 | 70 | 16.4507
Buses | Diesel | Urban Buses Articulated >18 t | Euro III |  | EC |  | 0.02 | 0.5 | 11 | 86 | -0.00053502 | 0.18962 | 9.2577 | 16.5151 | -5.2897e-05 | 0.014659 | 0.22823 | 0% | 0 | 70 | 20.2437
Buses | Diesel | Urban Buses Articulated >18 t | Euro III |  | EC |  | 0.02 | 1 | 11 | 81 | 0.043558 | 2.827 | 1.4805 | -22.6711 | 0.002602 | 0.072079 | -0.16168 | 0% | 0 | 70 | 23.3917
Buses | Diesel | Urban Buses Articulated >18 t | Euro III |  | EC |  | 0.04 | 0 | 11 | 82 | 0.0034384 | 0.76878 | 8.8965 | 15.1924 | 0.00015251 | 0.037153 | 0.11241 | 0% | 0 | 70 | 23.054
Buses | Diesel | Urban Buses Articulated >18 t | Euro III |  | EC |  | 0.04 | 0.5 | 11 | 66 | 0.0042161 | 0.6311 | 6.9302 | 10.5976 | 0.00021252 | 0.019425 | 0.12791 | 0% | 0 | 66 | 28.7316
Buses | Diesel | Urban Buses Articulated >18 t | Euro III |  | EC |  | 0.04 | 1 | 10 | 55 | 0.061606 | -0.36921 | -2.317 | 19.0122 | 0.00186 | -0.023136 | 0.086399 | 0% | 0 | 55 | 36.9518
Buses | Diesel | Urban Buses Articulated >18 t | Euro III |  | EC |  | 0.06 | 0 | 11 | 64 | 0.01317 | 1.441 | 1.6076 | -13.7208 | 0.00057481 | 0.043734 | -0.1223 | 0% | 0 | 64 | 29.3303
Buses | Diesel | Urban Buses Articulated >18 t | Euro III |  | EC |  | 0.06 | 0.5 | 11 | 49 | 0.030239 | -0.55556 | 1.533 | 21.3915 | 0.00083246 | -0.019227 | 0.13076 | 0% | 0 | 49 | 39.8792
Buses | Diesel | Urban Buses Articulated >18 t | Euro III |  | EC |  | 0.06 | 1 | 9 | 40 | 0.063036 | 4.4582 | 3.155 | -11.9255 | 0.0015029 | 0.080686 | -0.11147 | 0% | 0 | 40 | 51.0888
Buses | Diesel | Urban Buses Articulated >18 t | Euro III |  | CH4 | Urban Peak |  |  | 10 | 130 | 0 | 0 | 175 | 0 | 0 | 0 | 1000 | 41% | 0 | 70 | 0.10325
Buses | Diesel | Urban Buses Articulated >18 t | Euro III |  | CH4 | Urban Off Peak |  |  | 10 | 130 | 0 | 0 | 175 | 0 | 0 | 0 | 1000 | 41% | 0 | 70 | 0.10325
Buses | Diesel | Urban Buses Articulated >18 t | Euro III |  | CH4 | Rural |  |  | 10 | 130 | 0 | 0 | 80 | 0 | 0 | 0 | 1000 | 41% | 0 | 70 | 0.0472
Buses | Diesel | Urban Buses Articulated >18 t | Euro III |  | CH4 | Highway |  |  | 10 | 130 | 0 | 0 | 70 | 0 | 0 | 0 | 1000 | 41% | 0 | 70 | 0.0413
Buses | Diesel | Urban Buses Articulated >18 t | Euro III |  | NH3 | Urban Peak |  |  | 10 | 130 | 0 | 0 | 0.0029 | 0 | 0 | 0 | 1 | 0% | 0 | 70 | 0.0029
Buses | Diesel | Urban Buses Articulated >18 t | Euro III |  | NH3 | Urban Off Peak |  |  | 10 | 130 | 0 | 0 | 0.0029 | 0 | 0 | 0 | 1 | 0% | 0 | 70 | 0.0029
Buses | Diesel | Urban Buses Articulated >18 t | Euro III |  | NH3 | Rural |  |  | 10 | 130 | 0 | 0 | 0.0029 | 0 | 0 | 0 | 1 | 0% | 0 | 70 | 0.0029
Buses | Diesel | Urban Buses Articulated >18 t | Euro III |  | NH3 | Highway |  |  | 10 | 130 | 0 | 0 | 0.0029 | 0 | 0 | 0 | 1 | 0% | 0 | 70 | 0.0029
Buses | Diesel | Urban Buses Articulated >18 t | Euro III |  | N2O | Urban Peak |  |  | 10 | 130 | 0 | 0 | 0.006 | 0 | 0 | 0 | 1 | 0% | 0 | 70 | 0.006 | X
Buses | Diesel | Urban Buses Articulated >18 t | Euro III |  | N2O | Urban Off Peak |  |  | 10 | 130 | 0 | 0 | 0.006 | 0 | 0 | 0 | 1 | 0% | 0 | 70 | 0.006 | X
Buses | Diesel | Urban Buses Articulated >18 t | Euro III |  | N2O | Rural |  |  | 10 | 130 | 0 | 0 | 0.006 | 0 | 0 | 0 | 1 | 0% | 0 | 70 | 0.006 | X
Buses | Diesel | Urban Buses Articulated >18 t | Euro III |  | N2O | Highway |  |  | 10 | 130 | 0 | 0 | 0.006 | 0 | 0 | 0 | 1 | 0% | 0 | 70 | 0.006 | X
Buses | Diesel | Urban Buses Articulated >18 t | Euro III |  | SPN23 | Urban Peak | -0.06 | 0 | 11 | 86 | 0.00021566 | -0.060738 | 4.9265 | 19.2811 | 8.5729e-05 | 0.01917 | 0.29503 | -8.8708e+13 | 0 | 70 | 8.6552e+13
Buses | Diesel | Urban Buses Articulated >18 t | Euro III |  | SPN23 | Urban Peak | -0.06 | 0.5 | 11 | 86 | 0.00027954 | -0.077011 | 6.0728 | 19.335 | 9.8077e-05 | 0.02083 | 0.37638 | -8.8708e+13 | 0 | 70 | 8.9204e+13
Buses | Diesel | Urban Buses Articulated >18 t | Euro III |  | SPN23 | Urban Peak | -0.06 | 1 | 11 | 86 | 0.00037333 | -0.10136 | 7.8415 | 19.9876 | 0.00012222 | 0.023407 | 0.4946 | -8.8708e+13 | 0 | 70 | 9.2892e+13
Buses | Diesel | Urban Buses Articulated >18 t | Euro III |  | SPN23 | Urban Peak | -0.04 | 0 | 11 | 86 | 6.0814e-05 | -0.017937 | 1.5509 | 5.7665 | -1.8456e-06 | 0.0046852 | 0.080486 | -8.8708e+13 | 0 | 70 | 1.5007e+14
Buses | Diesel | Urban Buses Articulated >18 t | Euro III |  | SPN23 | Urban Peak | -0.04 | 0.5 | 11 | 86 | 7.2754e-05 | -0.020456 | 1.6586 | 3.7612 | 9.4414e-06 | 0.0035956 | 0.085299 | -8.8708e+13 | 0 | 70 | 1.4742e+14
Buses | Diesel | Urban Buses Articulated >18 t | Euro III |  | SPN23 | Urban Peak | -0.04 | 1 | 11 | 86 | 0.00017936 | -0.049323 | 3.8665 | 5.4008 | 3.5754e-05 | 0.006368 | 0.1932 | -8.8708e+13 | 0 | 70 | 1.4927e+14
Buses | Diesel | Urban Buses Articulated >18 t | Euro III |  | SPN23 | Urban Peak | -0.02 | 0 | 11 | 86 | -0.00014977 | 0.064299 | 1.9316 | 3.8623 | 0.00014255 | 0.008799 | 0.048092 | -8.8708e+13 | 0 | 70 | 3.7461e+14
Buses | Diesel | Urban Buses Articulated >18 t | Euro III |  | SPN23 | Urban Peak | -0.02 | 0.5 | 11 | 86 | -0.00013623 | -0.038265 | 4.3427 | 0.51696 | -0.00014401 | 0.012136 | 0.090857 | -8.8708e+13 | 0 | 70 | 3.7948e+14
Buses | Diesel | Urban Buses Articulated >18 t | Euro III |  | SPN23 | Urban Peak | -0.02 | 1 | 11 | 86 | -5.1205e-05 | -0.010483 | 1.3069 | -1.7822 | -3.8092e-05 | 0.0033498 | 0.018955 | -8.8708e+13 | 0 | 70 | 3.9403e+14
Buses | Diesel | Urban Buses Articulated >18 t | Euro III |  | SPN23 | Urban Peak | 0 | 0 | 11 | 86 | -0.00012268 | 0.048051 | 3.9333 | 13.3598 | -3.9584e-05 | 0.010969 | 0.12591 | -8.8708e+13 | 0 | 70 | 8.7294e+14
Buses | Diesel | Urban Buses Articulated >18 t | Euro III |  | SPN23 | Urban Peak | 0 | 0.5 | 11 | 86 | 0.020244 | 1.5142 | 5.8399 | 5.0786 | 0.0031037 | 0.050853 | 0.049615 | -8.8708e+13 | 0 | 70 | 9.9516e+14
Buses | Diesel | Urban Buses Articulated >18 t | Euro III |  | SPN23 | Urban Peak | 0 | 1 | 11 | 86 | -0.0019909 | 0.07625 | 9.0859 | -7.6728 | -0.00023662 | 0.019816 | 0.12995 | -8.8708e+13 | 0 | 70 | 1.1307e+15
Buses | Diesel | Urban Buses Articulated >18 t | Euro III |  | SPN23 | Urban Peak | 0.02 | 0 | 11 | 86 | -2.8939e-05 | 0.09563 | 5.1073 | 12.583 | -3.3208e-05 | 0.010619 | 0.13905 | -8.8708e+13 | 0 | 70 | 1.4593e+15
Buses | Diesel | Urban Buses Articulated >18 t | Euro III |  | SPN23 | Urban Peak | 0.02 | 0.5 | 11 | 86 | -0.00053502 | 0.18962 | 9.2577 | 16.5151 | -5.2897e-05 | 0.014659 | 0.22823 | -8.8708e+13 | 0 | 70 | 1.7958e+15
Buses | Diesel | Urban Buses Articulated >18 t | Euro III |  | SPN23 | Urban Peak | 0.02 | 1 | 11 | 81 | 0.043558 | 2.827 | 1.4805 | -22.6711 | 0.002602 | 0.072079 | -0.16168 | -8.8708e+13 | 0 | 70 | 2.075e+15
Buses | Diesel | Urban Buses Articulated >18 t | Euro III |  | SPN23 | Urban Peak | 0.04 | 0 | 11 | 82 | 0.0034384 | 0.76878 | 8.8965 | 15.1924 | 0.00015251 | 0.037153 | 0.11241 | -8.8708e+13 | 0 | 70 | 2.0451e+15
Buses | Diesel | Urban Buses Articulated >18 t | Euro III |  | SPN23 | Urban Peak | 0.04 | 0.5 | 11 | 66 | 0.0042161 | 0.6311 | 6.9302 | 10.5976 | 0.00021252 | 0.019425 | 0.12791 | -8.8708e+13 | 0 | 66 | 2.5487e+15
Buses | Diesel | Urban Buses Articulated >18 t | Euro III |  | SPN23 | Urban Peak | 0.04 | 1 | 10 | 55 | 0.061606 | -0.36921 | -2.317 | 19.0122 | 0.00186 | -0.023136 | 0.086399 | -8.8708e+13 | 0 | 55 | 3.2779e+15
Buses | Diesel | Urban Buses Articulated >18 t | Euro III |  | SPN23 | Urban Peak | 0.06 | 0 | 11 | 64 | 0.01317 | 1.441 | 1.6076 | -13.7208 | 0.00057481 | 0.043734 | -0.1223 | -8.8708e+13 | 0 | 64 | 2601820636563637
Buses | Diesel | Urban Buses Articulated >18 t | Euro III |  | SPN23 | Urban Peak | 0.06 | 0.5 | 11 | 49 | 0.030239 | -0.55556 | 1.533 | 21.3915 | 0.00083246 | -0.019227 | 0.13076 | -8.8708e+13 | 0 | 49 | 3.5376e+15
Buses | Diesel | Urban Buses Articulated >18 t | Euro III |  | SPN23 | Urban Peak | 0.06 | 1 | 9 | 40 | 0.063036 | 4.4582 | 3.155 | -11.9255 | 0.0015029 | 0.080686 | -0.11147 | -8.8708e+13 | 0 | 40 | 4531958614836052
Buses | Diesel | Urban Buses Articulated >18 t | Euro III |  | SPN23 | Urban Off Peak | -0.06 | 0 | 11 | 86 | 0.00021566 | -0.060738 | 4.9265 | 19.2811 | 8.5729e-05 | 0.01917 | 0.29503 | -8.8708e+13 | 0 | 70 | 8.6552e+13
Buses | Diesel | Urban Buses Articulated >18 t | Euro III |  | SPN23 | Urban Off Peak | -0.06 | 0.5 | 11 | 86 | 0.00027954 | -0.077011 | 6.0728 | 19.335 | 9.8077e-05 | 0.02083 | 0.37638 | -8.8708e+13 | 0 | 70 | 8.9204e+13
Buses | Diesel | Urban Buses Articulated >18 t | Euro III |  | SPN23 | Urban Off Peak | -0.06 | 1 | 11 | 86 | 0.00037333 | -0.10136 | 7.8415 | 19.9876 | 0.00012222 | 0.023407 | 0.4946 | -8.8708e+13 | 0 | 70 | 9.2892e+13
Buses | Diesel | Urban Buses Articulated >18 t | Euro III |  | SPN23 | Urban Off Peak | -0.04 | 0 | 11 | 86 | 6.0814e-05 | -0.017937 | 1.5509 | 5.7665 | -1.8456e-06 | 0.0046852 | 0.080486 | -8.8708e+13 | 0 | 70 | 1.5007e+14
Buses | Diesel | Urban Buses Articulated >18 t | Euro III |  | SPN23 | Urban Off Peak | -0.04 | 0.5 | 11 | 86 | 7.2754e-05 | -0.020456 | 1.6586 | 3.7612 | 9.4414e-06 | 0.0035956 | 0.085299 | -8.8708e+13 | 0 | 70 | 1.4742e+14
Buses | Diesel | Urban Buses Articulated >18 t | Euro III |  | SPN23 | Urban Off Peak | -0.04 | 1 | 11 | 86 | 0.00017936 | -0.049323 | 3.8665 | 5.4008 | 3.5754e-05 | 0.006368 | 0.1932 | -8.8708e+13 | 0 | 70 | 1.4927e+14
Buses | Diesel | Urban Buses Articulated >18 t | Euro III |  | SPN23 | Urban Off Peak | -0.02 | 0 | 11 | 86 | -0.00014977 | 0.064299 | 1.9316 | 3.8623 | 0.00014255 | 0.008799 | 0.048092 | -8.8708e+13 | 0 | 70 | 3.7461e+14
Buses | Diesel | Urban Buses Articulated >18 t | Euro III |  | SPN23 | Urban Off Peak | -0.02 | 0.5 | 11 | 86 | -0.00013623 | -0.038265 | 4.3427 | 0.51696 | -0.00014401 | 0.012136 | 0.090857 | -8.8708e+13 | 0 | 70 | 3.7948e+14
Buses | Diesel | Urban Buses Articulated >18 t | Euro III |  | SPN23 | Urban Off Peak | -0.02 | 1 | 11 | 86 | -5.1205e-05 | -0.010483 | 1.3069 | -1.7822 | -3.8092e-05 | 0.0033498 | 0.018955 | -8.8708e+13 | 0 | 70 | 3.9403e+14
Buses | Diesel | Urban Buses Articulated >18 t | Euro III |  | SPN23 | Urban Off Peak | 0 | 0 | 11 | 86 | -0.00012268 | 0.048051 | 3.9333 | 13.3598 | -3.9584e-05 | 0.010969 | 0.12591 | -8.8708e+13 | 0 | 70 | 8.7294e+14
Buses | Diesel | Urban Buses Articulated >18 t | Euro III |  | SPN23 | Urban Off Peak | 0 | 0.5 | 11 | 86 | 0.020244 | 1.5142 | 5.8399 | 5.0786 | 0.0031037 | 0.050853 | 0.049615 | -8.8708e+13 | 0 | 70 | 9.9516e+14
Buses | Diesel | Urban Buses Articulated >18 t | Euro III |  | SPN23 | Urban Off Peak | 0 | 1 | 11 | 86 | -0.0019909 | 0.07625 | 9.0859 | -7.6728 | -0.00023662 | 0.019816 | 0.12995 | -8.8708e+13 | 0 | 70 | 1.1307e+15
Buses | Diesel | Urban Buses Articulated >18 t | Euro III |  | SPN23 | Urban Off Peak | 0.02 | 0 | 11 | 86 | -2.8939e-05 | 0.09563 | 5.1073 | 12.583 | -3.3208e-05 | 0.010619 | 0.13905 | -8.8708e+13 | 0 | 70 | 1.4593e+15
Buses | Diesel | Urban Buses Articulated >18 t | Euro III |  | SPN23 | Urban Off Peak | 0.02 | 0.5 | 11 | 86 | -0.00053502 | 0.18962 | 9.2577 | 16.5151 | -5.2897e-05 | 0.014659 | 0.22823 | -8.8708e+13 | 0 | 70 | 1.7958e+15
Buses | Diesel | Urban Buses Articulated >18 t | Euro III |  | SPN23 | Urban Off Peak | 0.02 | 1 | 11 | 81 | 0.043558 | 2.827 | 1.4805 | -22.6711 | 0.002602 | 0.072079 | -0.16168 | -8.8708e+13 | 0 | 70 | 2.075e+15
Buses | Diesel | Urban Buses Articulated >18 t | Euro III |  | SPN23 | Urban Off Peak | 0.04 | 0 | 11 | 82 | 0.0034384 | 0.76878 | 8.8965 | 15.1924 | 0.00015251 | 0.037153 | 0.11241 | -8.8708e+13 | 0 | 70 | 2.0451e+15
Buses | Diesel | Urban Buses Articulated >18 t | Euro III |  | SPN23 | Urban Off Peak | 0.04 | 0.5 | 11 | 66 | 0.0042161 | 0.6311 | 6.9302 | 10.5976 | 0.00021252 | 0.019425 | 0.12791 | -8.8708e+13 | 0 | 66 | 2.5487e+15
Buses | Diesel | Urban Buses Articulated >18 t | Euro III |  | SPN23 | Urban Off Peak | 0.04 | 1 | 10 | 55 | 0.061606 | -0.36921 | -2.317 | 19.0122 | 0.00186 | -0.023136 | 0.086399 | -8.8708e+13 | 0 | 55 | 3.2779e+15
Buses | Diesel | Urban Buses Articulated >18 t | Euro III |  | SPN23 | Urban Off Peak | 0.06 | 0 | 11 | 64 | 0.01317 | 1.441 | 1.6076 | -13.7208 | 0.00057481 | 0.043734 | -0.1223 | -8.8708e+13 | 0 | 64 | 2601820636563637
Buses | Diesel | Urban Buses Articulated >18 t | Euro III |  | SPN23 | Urban Off Peak | 0.06 | 0.5 | 11 | 49 | 0.030239 | -0.55556 | 1.533 | 21.3915 | 0.00083246 | -0.019227 | 0.13076 | -8.8708e+13 | 0 | 49 | 3.5376e+15
Buses | Diesel | Urban Buses Articulated >18 t | Euro III |  | SPN23 | Urban Off Peak | 0.06 | 1 | 9 | 40 | 0.063036 | 4.4582 | 3.155 | -11.9255 | 0.0015029 | 0.080686 | -0.11147 | -8.8708e+13 | 0 | 40 | 4531958614836052
Buses | Diesel | Urban Buses Articulated >18 t | Euro III |  | SPN23 | Rural | -0.06 | 0 | 11 | 86 | 0.00021566 | -0.060738 | 4.9265 | 19.2811 | 8.5729e-05 | 0.01917 | 0.29503 | -3.8203e+13 | 0 | 70 | 3.7275e+13
Buses | Diesel | Urban Buses Articulated >18 t | Euro III |  | SPN23 | Rural | -0.06 | 0.5 | 11 | 86 | 0.00027954 | -0.077011 | 6.0728 | 19.335 | 9.8077e-05 | 0.02083 | 0.37638 | -3.8203e+13 | 0 | 70 | 3.8417e+13
Buses | Diesel | Urban Buses Articulated >18 t | Euro III |  | SPN23 | Rural | -0.06 | 1 | 11 | 86 | 0.00037333 | -0.10136 | 7.8415 | 19.9876 | 0.00012222 | 0.023407 | 0.4946 | -3.8203e+13 | 0 | 70 | 4.0006e+13
Buses | Diesel | Urban Buses Articulated >18 t | Euro III |  | SPN23 | Rural | -0.04 | 0 | 11 | 86 | 6.0814e-05 | -0.017937 | 1.5509 | 5.7665 | -1.8456e-06 | 0.0046852 | 0.080486 | -3.8203e+13 | 0 | 70 | 6.4631e+13
Buses | Diesel | Urban Buses Articulated >18 t | Euro III |  | SPN23 | Rural | -0.04 | 0.5 | 11 | 86 | 7.2754e-05 | -0.020456 | 1.6586 | 3.7612 | 9.4414e-06 | 0.0035956 | 0.085299 | -3.8203e+13 | 0 | 70 | 6.3488e+13
Buses | Diesel | Urban Buses Articulated >18 t | Euro III |  | SPN23 | Rural | -0.04 | 1 | 11 | 86 | 0.00017936 | -0.049323 | 3.8665 | 5.4008 | 3.5754e-05 | 0.006368 | 0.1932 | -3.8203e+13 | 0 | 70 | 6.4284e+13
Buses | Diesel | Urban Buses Articulated >18 t | Euro III |  | SPN23 | Rural | -0.02 | 0 | 11 | 86 | -0.00014977 | 0.064299 | 1.9316 | 3.8623 | 0.00014255 | 0.008799 | 0.048092 | -3.8203e+13 | 0 | 70 | 1.6133e+14
Buses | Diesel | Urban Buses Articulated >18 t | Euro III |  | SPN23 | Rural | -0.02 | 0.5 | 11 | 86 | -0.00013623 | -0.038265 | 4.3427 | 0.51696 | -0.00014401 | 0.012136 | 0.090857 | -3.8203e+13 | 0 | 70 | 1.6343e+14
Buses | Diesel | Urban Buses Articulated >18 t | Euro III |  | SPN23 | Rural | -0.02 | 1 | 11 | 86 | -5.1205e-05 | -0.010483 | 1.3069 | -1.7822 | -3.8092e-05 | 0.0033498 | 0.018955 | -3.8203e+13 | 0 | 70 | 1.697e+14
Buses | Diesel | Urban Buses Articulated >18 t | Euro III |  | SPN23 | Rural | 0 | 0 | 11 | 86 | -0.00012268 | 0.048051 | 3.9333 | 13.3598 | -3.9584e-05 | 0.010969 | 0.12591 | -3.8203e+13 | 0 | 70 | 3.7595e+14
Buses | Diesel | Urban Buses Articulated >18 t | Euro III |  | SPN23 | Rural | 0 | 0.5 | 11 | 86 | 0.020244 | 1.5142 | 5.8399 | 5.0786 | 0.0031037 | 0.050853 | 0.049615 | -3.8203e+13 | 0 | 70 | 4.2858e+14
Buses | Diesel | Urban Buses Articulated >18 t | Euro III |  | SPN23 | Rural | 0 | 1 | 11 | 86 | -0.0019909 | 0.07625 | 9.0859 | -7.6728 | -0.00023662 | 0.019816 | 0.12995 | -3.8203e+13 | 0 | 70 | 4.8694e+14
Buses | Diesel | Urban Buses Articulated >18 t | Euro III |  | SPN23 | Rural | 0.02 | 0 | 11 | 86 | -2.8939e-05 | 0.09563 | 5.1073 | 12.583 | -3.3208e-05 | 0.010619 | 0.13905 | -3.8203e+13 | 0 | 70 | 6.2847e+14
Buses | Diesel | Urban Buses Articulated >18 t | Euro III |  | SPN23 | Rural | 0.02 | 0.5 | 11 | 86 | -0.00053502 | 0.18962 | 9.2577 | 16.5151 | -5.2897e-05 | 0.014659 | 0.22823 | -3.8203e+13 | 0 | 70 | 7.7338e+14
Buses | Diesel | Urban Buses Articulated >18 t | Euro III |  | SPN23 | Rural | 0.02 | 1 | 11 | 81 | 0.043558 | 2.827 | 1.4805 | -22.6711 | 0.002602 | 0.072079 | -0.16168 | -3.8203e+13 | 0 | 70 | 8.9364e+14
Buses | Diesel | Urban Buses Articulated >18 t | Euro III |  | SPN23 | Rural | 0.04 | 0 | 11 | 82 | 0.0034384 | 0.76878 | 8.8965 | 15.1924 | 0.00015251 | 0.037153 | 0.11241 | -3.8203e+13 | 0 | 70 | 8.8074e+14
Buses | Diesel | Urban Buses Articulated >18 t | Euro III |  | SPN23 | Rural | 0.04 | 0.5 | 11 | 66 | 0.0042161 | 0.6311 | 6.9302 | 10.5976 | 0.00021252 | 0.019425 | 0.12791 | -3.8203e+13 | 0 | 66 | 1097645490563230
Buses | Diesel | Urban Buses Articulated >18 t | Euro III |  | SPN23 | Rural | 0.04 | 1 | 10 | 55 | 0.061606 | -0.36921 | -2.317 | 19.0122 | 0.00186 | -0.023136 | 0.086399 | -3.8203e+13 | 0 | 55 | 1.4117e+15
Buses | Diesel | Urban Buses Articulated >18 t | Euro III |  | SPN23 | Rural | 0.06 | 0 | 11 | 64 | 0.01317 | 1.441 | 1.6076 | -13.7208 | 0.00057481 | 0.043734 | -0.1223 | -3.8203e+13 | 0 | 64 | 1.1205e+15
Buses | Diesel | Urban Buses Articulated >18 t | Euro III |  | SPN23 | Rural | 0.06 | 0.5 | 11 | 49 | 0.030239 | -0.55556 | 1.533 | 21.3915 | 0.00083246 | -0.019227 | 0.13076 | -3.8203e+13 | 0 | 49 | 1523521296118779
Buses | Diesel | Urban Buses Articulated >18 t | Euro III |  | SPN23 | Rural | 0.06 | 1 | 9 | 40 | 0.063036 | 4.4582 | 3.155 | -11.9255 | 0.0015029 | 0.080686 | -0.11147 | -3.8203e+13 | 0 | 40 | 1.9518e+15
Buses | Diesel | Urban Buses Articulated >18 t | Euro III |  | SPN23 | Highway | -0.06 | 0 | 11 | 86 | 0.00021566 | -0.060738 | 4.9265 | 19.2811 | 8.5729e-05 | 0.01917 | 0.29503 | -3.9798e+13 | 0 | 70 | 3.8831e+13
Buses | Diesel | Urban Buses Articulated >18 t | Euro III |  | SPN23 | Highway | -0.06 | 0.5 | 11 | 86 | 0.00027954 | -0.077011 | 6.0728 | 19.335 | 9.8077e-05 | 0.02083 | 0.37638 | -3.9798e+13 | 0 | 70 | 4.0021e+13
Buses | Diesel | Urban Buses Articulated >18 t | Euro III |  | SPN23 | Highway | -0.06 | 1 | 11 | 86 | 0.00037333 | -0.10136 | 7.8415 | 19.9876 | 0.00012222 | 0.023407 | 0.4946 | -3.9798e+13 | 0 | 70 | 4.1676e+13
Buses | Diesel | Urban Buses Articulated >18 t | Euro III |  | SPN23 | Highway | -0.04 | 0 | 11 | 86 | 6.0814e-05 | -0.017937 | 1.5509 | 5.7665 | -1.8456e-06 | 0.0046852 | 0.080486 | -3.9798e+13 | 0 | 70 | 6.7329e+13
Buses | Diesel | Urban Buses Articulated >18 t | Euro III |  | SPN23 | Highway | -0.04 | 0.5 | 11 | 86 | 7.2754e-05 | -0.020456 | 1.6586 | 3.7612 | 9.4414e-06 | 0.0035956 | 0.085299 | -3.9798e+13 | 0 | 70 | 6.6139e+13
Buses | Diesel | Urban Buses Articulated >18 t | Euro III |  | SPN23 | Highway | -0.04 | 1 | 11 | 86 | 0.00017936 | -0.049323 | 3.8665 | 5.4008 | 3.5754e-05 | 0.006368 | 0.1932 | -3.9798e+13 | 0 | 70 | 6.6968e+13
Buses | Diesel | Urban Buses Articulated >18 t | Euro III |  | SPN23 | Highway | -0.02 | 0 | 11 | 86 | -0.00014977 | 0.064299 | 1.9316 | 3.8623 | 0.00014255 | 0.008799 | 0.048092 | -3.9798e+13 | 0 | 70 | 1.6807e+14
Buses | Diesel | Urban Buses Articulated >18 t | Euro III |  | SPN23 | Highway | -0.02 | 0.5 | 11 | 86 | -0.00013623 | -0.038265 | 4.3427 | 0.51696 | -0.00014401 | 0.012136 | 0.090857 | -3.9798e+13 | 0 | 70 | 1.7025e+14
Buses | Diesel | Urban Buses Articulated >18 t | Euro III |  | SPN23 | Highway | -0.02 | 1 | 11 | 86 | -5.1205e-05 | -0.010483 | 1.3069 | -1.7822 | -3.8092e-05 | 0.0033498 | 0.018955 | -3.9798e+13 | 0 | 70 | 1.7678e+14
Buses | Diesel | Urban Buses Articulated >18 t | Euro III |  | SPN23 | Highway | 0 | 0 | 11 | 86 | -0.00012268 | 0.048051 | 3.9333 | 13.3598 | -3.9584e-05 | 0.010969 | 0.12591 | -3.9798e+13 | 0 | 70 | 3.9164e+14
Buses | Diesel | Urban Buses Articulated >18 t | Euro III |  | SPN23 | Highway | 0 | 0.5 | 11 | 86 | 0.020244 | 1.5142 | 5.8399 | 5.0786 | 0.0031037 | 0.050853 | 0.049615 | -3.9798e+13 | 0 | 70 | 4.4647e+14
Buses | Diesel | Urban Buses Articulated >18 t | Euro III |  | SPN23 | Highway | 0 | 1 | 11 | 86 | -0.0019909 | 0.07625 | 9.0859 | -7.6728 | -0.00023662 | 0.019816 | 0.12995 | -3.9798e+13 | 0 | 70 | 5.0727e+14
Buses | Diesel | Urban Buses Articulated >18 t | Euro III |  | SPN23 | Highway | 0.02 | 0 | 11 | 86 | -2.8939e-05 | 0.09563 | 5.1073 | 12.583 | -3.3208e-05 | 0.010619 | 0.13905 | -3.9798e+13 | 0 | 70 | 6.5471e+14
Buses | Diesel | Urban Buses Articulated >18 t | Euro III |  | SPN23 | Highway | 0.02 | 0.5 | 11 | 86 | -0.00053502 | 0.18962 | 9.2577 | 16.5151 | -5.2897e-05 | 0.014659 | 0.22823 | -3.9798e+13 | 0 | 70 | 8.0567e+14
Buses | Diesel | Urban Buses Articulated >18 t | Euro III |  | SPN23 | Highway | 0.02 | 1 | 11 | 81 | 0.043558 | 2.827 | 1.4805 | -22.6711 | 0.002602 | 0.072079 | -0.16168 | -3.9798e+13 | 0 | 70 | 9.3095e+14
Buses | Diesel | Urban Buses Articulated >18 t | Euro III |  | SPN23 | Highway | 0.04 | 0 | 11 | 82 | 0.0034384 | 0.76878 | 8.8965 | 15.1924 | 0.00015251 | 0.037153 | 0.11241 | -3.9798e+13 | 0 | 70 | 9.1751e+14
Buses | Diesel | Urban Buses Articulated >18 t | Euro III |  | SPN23 | Highway | 0.04 | 0.5 | 11 | 66 | 0.0042161 | 0.6311 | 6.9302 | 10.5976 | 0.00021252 | 0.019425 | 0.12791 | -3.9798e+13 | 0 | 66 | 1.1435e+15
Buses | Diesel | Urban Buses Articulated >18 t | Euro III |  | SPN23 | Highway | 0.04 | 1 | 10 | 55 | 0.061606 | -0.36921 | -2.317 | 19.0122 | 0.00186 | -0.023136 | 0.086399 | -3.9798e+13 | 0 | 55 | 1.4706e+15
Buses | Diesel | Urban Buses Articulated >18 t | Euro III |  | SPN23 | Highway | 0.06 | 0 | 11 | 64 | 0.01317 | 1.441 | 1.6076 | -13.7208 | 0.00057481 | 0.043734 | -0.1223 | -3.9798e+13 | 0 | 64 | 1.1673e+15
Buses | Diesel | Urban Buses Articulated >18 t | Euro III |  | SPN23 | Highway | 0.06 | 0.5 | 11 | 49 | 0.030239 | -0.55556 | 1.533 | 21.3915 | 0.00083246 | -0.019227 | 0.13076 | -3.9798e+13 | 0 | 49 | 1.5871e+15
Buses | Diesel | Urban Buses Articulated >18 t | Euro III |  | SPN23 | Highway | 0.06 | 1 | 9 | 40 | 0.063036 | 4.4582 | 3.155 | -11.9255 | 0.0015029 | 0.080686 | -0.11147 | -3.9798e+13 | 0 | 40 | 2.0333e+15
Buses | Diesel | Urban Buses Articulated >18 t | Euro IV | SCR | CO |  | -0.06 | 0 | 11 | 86 | 4.1501e-05 | -0.017204 | 1.2285 | 2.7537 | 0.0005615 | 0.047466 | 0.37239 | 0% | 0 | 70 | 0.041415
Buses | Diesel | Urban Buses Articulated >18 t | Euro IV | SCR | CO |  | -0.06 | 0.5 | 11 | 86 | 6.1972e-05 | -0.013773 | 0.82063 | 3.6663 | 0.00051553 | 0.022386 | 0.48195 | 0% | 0 | 70 | 0.046462
Buses | Diesel | Urban Buses Articulated >18 t | Euro IV | SCR | CO |  | -0.06 | 1 | 11 | 86 | 8.9152e-05 | -0.01941 | 1.1329 | 3.7183 | 0.00067102 | 0.02549 | 0.66431 | 0% | 0 | 70 | 0.046053
Buses | Diesel | Urban Buses Articulated >18 t | Euro IV | SCR | CO |  | -0.04 | 0 | 11 | 86 | -0.0005689 | 0.03958 | 2.9093 | -2.5759 | 0.0032137 | 0.13065 | 0.0058137 | 0% | 0 | 70 | 0.11469
Buses | Diesel | Urban Buses Articulated >18 t | Euro IV | SCR | CO |  | -0.04 | 0.5 | 11 | 86 | -0.00053427 | 0.029547 | 2.3605 | 1.0696 | 0.0021666 | 0.10748 | 0.23341 | 0% | 0 | 70 | 0.099394
Buses | Diesel | Urban Buses Articulated >18 t | Euro IV | SCR | CO |  | -0.04 | 1 | 11 | 86 | -0.00039566 | 0.018347 | 1.6758 | 1.5265 | 0.0011837 | 0.07272 | 0.29578 | 0% | 0 | 70 | 0.093252
Buses | Diesel | Urban Buses Articulated >18 t | Euro IV | SCR | CO |  | -0.02 | 0 | 11 | 86 | 0.00022425 | -0.0084355 | 0.6787 | 3.2706 | 0.00047019 | 0.0078471 | 0.29398 | 0% | 0 | 70 | 0.39201
Buses | Diesel | Urban Buses Articulated >18 t | Euro IV | SCR | CO |  | -0.02 | 0.5 | 11 | 86 | -0.00020854 | 0.038032 | 2.0888 | 0.55183 | 0.0015719 | 0.076912 | 0.16605 | 0% | 0 | 70 | 0.28199
Buses | Diesel | Urban Buses Articulated >18 t | Euro IV | SCR | CO |  | -0.02 | 1 | 11 | 86 | -0.00041936 | 0.039816 | 2.634 | 3.3908 | 0.0013136 | 0.088274 | 0.40849 | 0% | 0 | 70 | 0.26218
Buses | Diesel | Urban Buses Articulated >18 t | Euro IV | SCR | CO |  | 0 | 0 | 11 | 86 | 0.00032242 | 0.094239 | 3.3991 | 1.5027 | 0.0021693 | 0.11413 | 0.32527 | 0% | 0 | 70 | 0.61217
Buses | Diesel | Urban Buses Articulated >18 t | Euro IV | SCR | CO |  | 0 | 0.5 | 11 | 86 | -1.3172e-05 | 0.02203 | 0.96012 | 2.7371 | 0.00032175 | 0.02801 | 0.19159 | 0% | 0 | 70 | 0.66422
Buses | Diesel | Urban Buses Articulated >18 t | Euro IV | SCR | CO |  | 0 | 1 | 11 | 86 | -4.446e-05 | 0.029355 | 1.1274 | 2.774 | 0.00037303 | 0.030351 | 0.20597 | 0% | 0 | 70 | 0.72241
Buses | Diesel | Urban Buses Articulated >18 t | Euro IV | SCR | CO |  | 0.02 | 0 | 11 | 86 | 8.2813e-06 | 0.0098663 | 0.6812 | 4.7643 | 8.9709e-05 | 0.014896 | 0.24502 | 0% | 0 | 70 | 0.85709
Buses | Diesel | Urban Buses Articulated >18 t | Euro IV | SCR | CO |  | 0.02 | 0.5 | 11 | 86 | 0.00045415 | 0.16689 | 1.166 | -8.8487 | 0.0017155 | 0.083023 | -0.4558 | 0% | 0 | 70 | 1.0862
Buses | Diesel | Urban Buses Articulated >18 t | Euro IV | SCR | CO |  | 0.02 | 1 | 11 | 82 | 0.0017127 | 0.16864 | 4.0781 | 0.05881 | 0.0021714 | 0.0995 | 0.2132 | 0% | 0 | 70 | 1.3624
Buses | Diesel | Urban Buses Articulated >18 t | Euro IV | SCR | CO |  | 0.04 | 0 | 11 | 84 | 0.0003514 | 0.093782 | 1.2459 | 7.3829 | 0.00056673 | 0.066536 | 0.019901 | 0% | 0 | 70 | 1.2929
Buses | Diesel | Urban Buses Articulated >18 t | Euro IV | SCR | CO |  | 0.04 | 0.5 | 11 | 68 | 0.0071184 | 0.16691 | 4.7813 | -7.6822 | 0.0052394 | 0.071022 | 0.096447 | 0% | 0 | 68 | 1.6785
Buses | Diesel | Urban Buses Articulated >18 t | Euro IV | SCR | CO |  | 0.04 | 1 | 10 | 56 | -8.0497e-05 | 0.037258 | 1.3021 | -4.8799 | 0.0005904 | 0.009029 | 0.079913 | 0% | 0 | 56 | 1.2511
Buses | Diesel | Urban Buses Articulated >18 t | Euro IV | SCR | CO |  | 0.06 | 0 | 11 | 67 | 0.00086449 | 0.066317 | 1.4152 | 7.7818 | 0.00060082 | 0.041701 | 0.16269 | 0% | 0 | 67 | 1.7431
Buses | Diesel | Urban Buses Articulated >18 t | Euro IV | SCR | CO |  | 0.06 | 0.5 | 10 | 51 | 0.00032104 | -0.06835 | 2.9342 | -3.4429 | -0.00030032 | 0.013376 | 0.25634 | 0% | 0 | 51 | 1.3715
Buses | Diesel | Urban Buses Articulated >18 t | Euro IV | SCR | CO |  | 0.06 | 1 | 6 | 41 | 0.002763 | -0.24326 | 6.2266 | 0.10855 | 4.2894e-05 | 0.0028261 | 0.33509 | 0% | 0 | 41 | 1.7209
Buses | Diesel | Urban Buses Articulated >18 t | Euro IV | SCR | NOx |  | -0.06 | 0 | 11 | 82 | 0.00014527 | -0.025211 | 1.0692 | 1.8685 | -0.000153 | 0.012671 | 0.13874 | 0% | 0 | 70 | 0.15566
Buses | Diesel | Urban Buses Articulated >18 t | Euro IV | SCR | NOx |  | -0.06 | 0.5 | 11 | 82 | -0.0013133 | 0.11047 | -0.17724 | -3.1482 | 0.0011023 | 0.016252 | -0.14983 | 0% | 0 | 70 | 0.16834
Buses | Diesel | Urban Buses Articulated >18 t | Euro IV | SCR | NOx |  | -0.06 | 1 | 11 | 82 | 0.00029401 | -0.057299 | 2.6398 | 6.7974 | -0.00019805 | 0.018953 | 0.55557 | 0% | 0 | 70 | 0.18273
Buses | Diesel | Urban Buses Articulated >18 t | Euro IV | SCR | NOx |  | -0.04 | 0 | 11 | 86 | -0.0003682 | 0.018849 | 1.65 | 2.3939 | 0.00021609 | 0.0198 | 0.14389 | 0% | 0 | 70 | 0.46335
Buses | Diesel | Urban Buses Articulated >18 t | Euro IV | SCR | NOx |  | -0.04 | 0.5 | 11 | 81 | 0.00012191 | -0.027781 | 1.5572 | -8.5504 | -0.00016471 | 0.014448 | -0.0431 | 0% | 0 | 70 | 0.54404
Buses | Diesel | Urban Buses Articulated >18 t | Euro IV | SCR | NOx |  | -0.04 | 1 | 11 | 85 | -0.00059028 | 0.02451 | 2.19 | 2.3978 | 0.0001336 | 0.020253 | 0.23984 | 0% | 0 | 70 | 0.45305
Buses | Diesel | Urban Buses Articulated >18 t | Euro IV | SCR | NOx |  | -0.02 | 0 | 11 | 86 | -0.0012108 | 0.3712 | 4.309 | -2.9778 | 0.002152 | 0.069419 | 0.029627 | 0% | 0 | 70 | 1.5756
Buses | Diesel | Urban Buses Articulated >18 t | Euro IV | SCR | NOx |  | -0.02 | 0.5 | 11 | 84 | -6.767e-05 | -0.0022516 | 0.74748 | -5.7982 | -7.623e-05 | 0.0075845 | -0.049948 | 0% | 0 | 70 | 1.633
Buses | Diesel | Urban Buses Articulated >18 t | Euro IV | SCR | NOx |  | -0.02 | 1 | 11 | 84 | -7.9389e-05 | -0.0024357 | 0.83277 | -5.6269 | -7.2318e-05 | 0.0071588 | -0.035982 | 0% | 0 | 70 | 1.7412
Buses | Diesel | Urban Buses Articulated >18 t | Euro IV | SCR | NOx |  | 0 | 0 | 11 | 86 | 4.8214e-05 | 0.036397 | 1.9688 | 10.5524 | 6.1872e-05 | 0.010959 | 0.19267 | 0% | 0 | 70 | 3.8826
Buses | Diesel | Urban Buses Articulated >18 t | Euro IV | SCR | NOx |  | 0 | 0.5 | 11 | 86 | -0.00044509 | 0.027548 | 1.2472 | -10.7885 | -0.00012414 | 0.012414 | -0.076346 | 0% | 0 | 70 | 4.5583
Buses | Diesel | Urban Buses Articulated >18 t | Euro IV | SCR | NOx |  | 0 | 1 | 11 | 86 | -0.00047438 | 0.024956 | 1.7939 | -11.6682 | -0.00012269 | 0.012226 | -0.046033 | 0% | 0 | 70 | 5.0328
Buses | Diesel | Urban Buses Articulated >18 t | Euro IV | SCR | NOx |  | 0.02 | 0 | 11 | 86 | 0.0081266 | 1.4202 | -3.5346 | -24.5652 | 0.0026271 | 0.12138 | -0.86921 | 0% | 0 | 70 | 6.6023
Buses | Diesel | Urban Buses Articulated >18 t | Euro IV | SCR | NOx |  | 0.02 | 0.5 | 11 | 86 | 0.0005584 | 0.23328 | 7.5718 | 21.2462 | 0.00018868 | 0.028595 | 0.40351 | 0% | 0 | 70 | 8.0911
Buses | Diesel | Urban Buses Articulated >18 t | Euro IV | SCR | NOx |  | 0.02 | 1 | 11 | 82 | 0.00087523 | 0.49171 | 13.4821 | 18.5188 | 0.00035838 | 0.047833 | 0.48507 | 0% | 0 | 70 | 9.3846
Buses | Diesel | Urban Buses Articulated >18 t | Euro IV | SCR | NOx |  | 0.04 | 0 | 11 | 84 | 0.034814 | 6.4275 | 12.0129 | -2.8934 | 0.0065606 | 0.5233 | -1.6703 | 0% | 0 | 70 | 9.425
Buses | Diesel | Urban Buses Articulated >18 t | Euro IV | SCR | NOx |  | 0.04 | 0.5 | 11 | 68 | 0.0019511 | 0.32408 | -0.43099 | -22.2969 | 0.0003321 | 0.019717 | -0.19786 | 0% | 0 | 68 | 11.3124
Buses | Diesel | Urban Buses Articulated >18 t | Euro IV | SCR | NOx |  | 0.04 | 1 | 10 | 56 | 0.023147 | 0.37835 | -8.4279 | 34.0512 | 0.0024202 | -0.028707 | 0.084464 | 0% | 0 | 56 | 14.1688
Buses | Diesel | Urban Buses Articulated >18 t | Euro IV | SCR | NOx |  | 0.06 | 0 | 11 | 67 | 0.0022514 | 0.35267 | -0.42625 | -20.8581 | 0.00035076 | 0.022346 | -0.20419 | 0% | 0 | 67 | 11.5074
Buses | Diesel | Urban Buses Articulated >18 t | Euro IV | SCR | NOx |  | 0.06 | 0.5 | 10 | 51 | 0.0025825 | -0.07168 | 2.3712 | 4.4334 | 0.00014045 | -0.0025106 | 0.09265 | 0% | 0 | 51 | 16.7298
Buses | Diesel | Urban Buses Articulated >18 t | Euro IV | SCR | NOx |  | 0.06 | 1 | 6 | 41 | 0.0015786 | -0.073901 | 4.6825 | 0.57665 | 6.347e-05 | 0.0011613 | 0.073146 | 0% | 0 | 41 | 18.9936
Buses | Diesel | Urban Buses Articulated >18 t | Euro IV | SCR | VOC |  | -0.06 | 0 | 11 | 86 | -6.0435e-06 | 0.0028966 | 0.43358 | -0.2635 | 0.013626 | 0.17076 | 2.6836 | 0% | 0 | 70 | 0.0074072
Buses | Diesel | Urban Buses Articulated >18 t | Euro IV | SCR | VOC |  | -0.06 | 0.5 | 11 | 86 | -5.8446e-06 | 0.0028174 | 0.42454 | -0.23344 | 0.013123 | 0.16892 | 2.9777 | 0% | 0 | 70 | 0.0074558
Buses | Diesel | Urban Buses Articulated >18 t | Euro IV | SCR | VOC |  | -0.06 | 1 | 11 | 86 | -4.1265e-11 | 9.1133e-09 | 1.1228 | 2.6503e-06 | 0.020154 | 0.59738 | 8.1614 | 0% | 0 | 70 | 0.0075493
Buses | Diesel | Urban Buses Articulated >18 t | Euro IV | SCR | VOC |  | -0.04 | 0 | 11 | 86 | -2.6219e-05 | 0.01966 | 1.5526 | -1.33 | 0.036592 | 0.86992 | 4.8118 | 0% | 0 | 70 | 0.011352
Buses | Diesel | Urban Buses Articulated >18 t | Euro IV | SCR | VOC |  | -0.04 | 0.5 | 11 | 86 | 2.0396e-13 | -5.1337e-11 | 1.2473 | -1.154e-08 | 0.011772 | 0.73483 | 5.1853 | 0% | 0 | 70 | 0.010912
Buses | Diesel | Urban Buses Articulated >18 t | Euro IV | SCR | VOC |  | -0.04 | 1 | 11 | 86 | 1.33e-05 | -0.0038924 | 0.33221 | 1.1387 | -0.00018613 | 0.16108 | 3.0433 | 0% | 0 | 70 | 0.010531
Buses | Diesel | Urban Buses Articulated >18 t | Euro IV | SCR | VOC |  | -0.02 | 0 | 11 | 86 | 0.00018752 | -0.015419 | 0.47221 | 1.533 | 0.0024563 | -0.086636 | 5.1555 | 0% | 0 | 70 | 0.029984
Buses | Diesel | Urban Buses Articulated >18 t | Euro IV | SCR | VOC |  | -0.02 | 0.5 | 11 | 86 | 0.00025881 | 0.058698 | -1.4459 | 11.9341 | 0.054649 | -1.359 | 11.4043 | 0% | 0 | 70 | 0.022285
Buses | Diesel | Urban Buses Articulated >18 t | Euro IV | SCR | VOC |  | -0.02 | 1 | 11 | 86 | -1.4292e-05 | -0.0016513 | 0.27718 | -2.2009 | -0.0020921 | 0.20488 | -1.4419 | 0% | 0 | 70 | 0.022695
Buses | Diesel | Urban Buses Articulated >18 t | Euro IV | SCR | VOC |  | 0 | 0 | 11 | 86 | 1.1301e-17 | 5.6327e-17 | 0.98805 | 3.1339e-13 | -0.0028974 | 0.48337 | 2.9001 | 0% | 0 | 70 | 0.043838
Buses | Diesel | Urban Buses Articulated >18 t | Euro IV | SCR | VOC |  | 0 | 0.5 | 11 | 86 | 2.6739e-16 | 3.918e-15 | 0.81717 | 5.6945e-12 | -0.0015487 | 0.31518 | 2.9083 | 0% | 0 | 70 | 0.047011
Buses | Diesel | Urban Buses Articulated >18 t | Euro IV | SCR | VOC |  | 0 | 1 | 11 | 86 | 0.00076789 | 0.02729 | -0.70818 | 6.3236 | 0.028679 | -0.60997 | 5.0985 | 0% | 0 | 70 | 0.049114
Buses | Diesel | Urban Buses Articulated >18 t | Euro IV | SCR | VOC |  | 0.02 | 0 | 11 | 86 | 0.00010485 | 0.023174 | -0.026371 | -1.9385 | 0.0043065 | 0.21444 | -2.4326 | 0% | 0 | 70 | 0.061812
Buses | Diesel | Urban Buses Articulated >18 t | Euro IV | SCR | VOC |  | 0.02 | 0.5 | 11 | 86 | -5.9149e-05 | 0.0029003 | 0.24238 | -1.3577 | -0.0012724 | 0.12111 | -0.26342 | 0% | 0 | 70 | 0.068789
Buses | Diesel | Urban Buses Articulated >18 t | Euro IV | SCR | VOC |  | 0.02 | 1 | 11 | 82 | -0.00012766 | 0.0061763 | 0.46184 | -2.8623 | -0.0024039 | 0.22212 | -0.74071 | 0% | 0 | 70 | 0.075208
Buses | Diesel | Urban Buses Articulated >18 t | Euro IV | SCR | VOC |  | 0.04 | 0 | 11 | 84 | -0.00019487 | 0.012952 | 0.45018 | -3.227 | -0.0030279 | 0.29709 | -1.2528 | 0% | 0 | 70 | 0.075597
Buses | Diesel | Urban Buses Articulated >18 t | Euro IV | SCR | VOC |  | 0.04 | 0.5 | 11 | 68 | -0.00053442 | 0.026652 | 0.99802 | -8.8728 | -0.0078626 | 0.64056 | -4.0355 | 0% | 0 | 68 | 0.065918
Buses | Diesel | Urban Buses Articulated >18 t | Euro IV | SCR | VOC |  | 0.04 | 1 | 10 | 56 | 0.00039494 | -0.016368 | 0.86315 | 1.1615 | 0.0038309 | -0.028393 | 3.4591 | 0% | 0 | 56 | 0.086855
Buses | Diesel | Urban Buses Articulated >18 t | Euro IV | SCR | VOC |  | 0.06 | 0 | 11 | 67 | -0.00052831 | 0.023201 | 1.2531 | -7.4007 | -0.0077364 | 0.61853 | -1.9769 | 0% | 0 | 67 | 0.068745
Buses | Diesel | Urban Buses Articulated >18 t | Euro IV | SCR | VOC |  | 0.06 | 0.5 | 10 | 51 | 0.0002225 | 0.17206 | -1.7209 | 5.8245 | 0.03854 | -0.19869 | 0.57036 | 0% | 0 | 51 | 0.085432
Buses | Diesel | Urban Buses Articulated >18 t | Euro IV | SCR | VOC |  | 0.06 | 1 | 6 | 41 | -0.0031059 | 0.43569 | 1.1303 | -0.67435 | 0.036648 | 1.2653 | 0.6039 | 0% | 0 | 41 | 0.12058
Buses | Diesel | Urban Buses Articulated >18 t | Euro IV | SCR | PM Exhaust |  | -0.06 | 0 | 11 | 86 | 7.3896e-06 | -0.0021041 | 0.17352 | 0.37847 | 0.00019843 | 0.13862 | 3.4821 | 0% | 0 | 70 | 0.0047923
Buses | Diesel | Urban Buses Articulated >18 t | Euro IV | SCR | PM Exhaust |  | -0.06 | 0.5 | 11 | 86 | 9.0072e-06 | -0.0025445 | 0.20688 | 0.31366 | 0.00046646 | 0.13573 | 4.1145 | 0% | 0 | 70 | 0.0048661
Buses | Diesel | Urban Buses Articulated >18 t | Euro IV | SCR | PM Exhaust |  | -0.06 | 1 | 11 | 86 | 9.4615e-06 | -0.0026579 | 0.21352 | 0.22079 | 0.00065955 | 0.11783 | 4.168 | 0% | 0 | 70 | 0.0049196
Buses | Diesel | Urban Buses Articulated >18 t | Euro IV | SCR | PM Exhaust |  | -0.04 | 0 | 11 | 86 | 1.0861e-05 | -0.0031321 | 0.26181 | 0.61905 | -0.00019697 | 0.16502 | 4.2542 | 0% | 0 | 70 | 0.00705
Buses | Diesel | Urban Buses Articulated >18 t | Euro IV | SCR | PM Exhaust |  | -0.04 | 0.5 | 11 | 86 | 2.0666e-05 | -0.0066421 | 0.44451 | -2.1992 | -0.0045384 | 0.42342 | -0.46317 | 0% | 0 | 70 | 0.0071214
Buses | Diesel | Urban Buses Articulated >18 t | Euro IV | SCR | PM Exhaust |  | -0.04 | 1 | 11 | 86 | 3.9954e-05 | -0.010419 | 0.63325 | -2.7333 | -0.0055381 | 0.5032 | 0.6327 | 0% | 0 | 70 | 0.0069525
Buses | Diesel | Urban Buses Articulated >18 t | Euro IV | SCR | PM Exhaust |  | -0.02 | 0 | 11 | 86 | 1.1709e-06 | 0.012004 | 0.92156 | -1.8245 | 0.0096734 | 0.90114 | 3.3002 | 0% | 0 | 70 | 0.015306
Buses | Diesel | Urban Buses Articulated >18 t | Euro IV | SCR | PM Exhaust |  | -0.02 | 0.5 | 11 | 86 | -8.7979e-05 | -0.0095722 | 1.6318 | -11.3875 | -0.017368 | 1.7069 | -9.4131 | 0% | 0 | 70 | 0.01474
Buses | Diesel | Urban Buses Articulated >18 t | Euro IV | SCR | PM Exhaust |  | -0.02 | 1 | 11 | 86 | -7.9991e-05 | -0.014134 | 1.9806 | -14.3932 | -0.019122 | 1.8872 | -11.5164 | 0% | 0 | 70 | 0.01464
Buses | Diesel | Urban Buses Articulated >18 t | Euro IV | SCR | PM Exhaust |  | 0 | 0 | 11 | 86 | -1.6579e-15 | 1.5178e-15 | 0.61757 | -3.4012e-11 | -0.0018196 | 0.35428 | 3.8322 | 0% | 0 | 70 | 0.031323
Buses | Diesel | Urban Buses Articulated >18 t | Euro IV | SCR | PM Exhaust |  | 0 | 0.5 | 11 | 86 | 9.411e-19 | 1.4711e-16 | 0.52851 | 3.2486e-14 | -0.0011642 | 0.28039 | 2.4863 | 0% | 0 | 70 | 0.032209
Buses | Diesel | Urban Buses Articulated >18 t | Euro IV | SCR | PM Exhaust |  | 0 | 1 | 11 | 86 | 0.0019167 | 0.015166 | -0.63767 | 26.3498 | 0.093829 | -2.6814 | 38.3372 | 0% | 0 | 70 | 0.032837
Buses | Diesel | Urban Buses Articulated >18 t | Euro IV | SCR | PM Exhaust |  | 0.02 | 0 | 11 | 86 | -0.00011743 | 0.0053873 | 0.51112 | -3.1749 | -0.0041409 | 0.39751 | -1.3264 | 0% | 0 | 70 | 0.043074
Buses | Diesel | Urban Buses Articulated >18 t | Euro IV | SCR | PM Exhaust |  | 0.02 | 0.5 | 11 | 86 | 3.558e-05 | 0.039501 | 1.4385 | -2.0834 | 0.0097291 | 0.72777 | 3.6808 | 0% | 0 | 70 | 0.042505
Buses | Diesel | Urban Buses Articulated >18 t | Euro IV | SCR | PM Exhaust |  | 0.02 | 1 | 11 | 82 | 1.4715e-05 | 0.049986 | 2.7491 | -5.5362 | 0.013838 | 1.0755 | 4.6682 | 0% | 0 | 70 | 0.042239
Buses | Diesel | Urban Buses Articulated >18 t | Euro IV | SCR | PM Exhaust |  | 0.04 | 0 | 11 | 84 | -0.00041436 | 0.11648 | 1.0454 | -0.31019 | 0.017751 | 1.0455 | 2.3789 | 0% | 0 | 70 | 0.044075
Buses | Diesel | Urban Buses Articulated >18 t | Euro IV | SCR | PM Exhaust |  | 0.04 | 0.5 | 11 | 68 | -8.8787e-06 | 0.31858 | 0.4785 | -2.0522 | 0.1009 | 0.66595 | 1.7424 | 0% | 0 | 68 | 0.042974
Buses | Diesel | Urban Buses Articulated >18 t | Euro IV | SCR | PM Exhaust |  | 0.04 | 1 | 10 | 56 | 0.00046001 | -0.037584 | 1.3458 | 0.62901 | 0.0021059 | 0.0123 | 5.0319 | 0% | 0 | 56 | 0.056387
Buses | Diesel | Urban Buses Articulated >18 t | Euro IV | SCR | PM Exhaust |  | 0.06 | 0 | 11 | 67 | -1.1681e-05 | 0.011971 | 0.70216 | -0.1499 | 0.0045275 | 0.16704 | 2.3333 | 0% | 0 | 67 | 0.042824
Buses | Diesel | Urban Buses Articulated >18 t | Euro IV | SCR | PM Exhaust |  | 0.06 | 0.5 | 10 | 51 | 0.00031359 | -0.025274 | 0.96228 | 0.5867 | 0.0021557 | 0.0079133 | 3.3898 | 0% | 0 | 51 | 0.053241
Buses | Diesel | Urban Buses Articulated >18 t | Euro IV | SCR | PM Exhaust |  | 0.06 | 1 | 6 | 41 | 0.00083564 | -0.068816 | 1.5131 | -0.37305 | 0.00066211 | -0.054104 | 2.2172 | 0% | 0 | 41 | 0.07843
Buses | Diesel | Urban Buses Articulated >18 t | Euro IV | SCR | EC |  | -0.06 | 0 | 11 | 81 | -0.0025026 | 0.25768 | -3.1795 | 22.481 | 0.0018795 | -0.027099 | 0.30169 | 0% | 0 | 70 | 0.383
Buses | Diesel | Urban Buses Articulated >18 t | Euro IV | SCR | EC |  | -0.06 | 0.5 | 11 | 81 | -0.010952 | 1.0715 | -11.6418 | 49.0975 | 0.0058783 | -0.031569 | 0.20013 | 0% | 0 | 70 | 0.38831
Buses | Diesel | Urban Buses Articulated >18 t | Euro IV | SCR | EC |  | -0.06 | 1 | 11 | 81 | -0.0061871 | 0.58056 | -5.4268 | 15.6153 | 0.0024264 | 0.012472 | -0.14611 | 0% | 0 | 70 | 0.40574
Buses | Diesel | Urban Buses Articulated >18 t | Euro IV | SCR | EC |  | -0.04 | 0 | 11 | 82 | 0.00014889 | -0.065648 | 4.739 | -26.892 | -0.0003012 | 0.027976 | -0.092379 | 0% | 0 | 70 | 1.2537
Buses | Diesel | Urban Buses Articulated >18 t | Euro IV | SCR | EC |  | -0.04 | 0.5 | 11 | 82 | 0.0003312 | -0.092129 | 5.5723 | -19.408 | -0.00025226 | 0.021971 | 0.10078 | 0% | 0 | 70 | 1.1644
Buses | Diesel | Urban Buses Articulated >18 t | Euro IV | SCR | EC |  | -0.04 | 1 | 11 | 82 | 0.0019764 | -0.44384 | 23.643 | -40.9285 | -0.00067528 | 0.052602 | 1.1362 | 0% | 0 | 70 | 1.109
Buses | Diesel | Urban Buses Articulated >18 t | Euro IV | SCR | EC |  | -0.02 | 0 | 11 | 86 | -0.00015371 | -0.0091175 | 2.0515 | -4.9645 | -0.00010266 | 0.0089424 | 0.022622 | 0% | 0 | 70 | 4.0472
Buses | Diesel | Urban Buses Articulated >18 t | Euro IV | SCR | EC |  | -0.02 | 0.5 | 11 | 86 | -0.0001144 | 0.0042781 | 0.54054 | -4.2862 | -3.2786e-05 | 0.003403 | -0.020613 | 0% | 0 | 70 | 3.8325
Buses | Diesel | Urban Buses Articulated >18 t | Euro IV | SCR | EC |  | -0.02 | 1 | 11 | 86 | -0.0001978 | 0.0085165 | 0.79431 | -5.3507 | -4.1107e-05 | 0.0043731 | -0.018728 | 0% | 0 | 70 | 4.0115
Buses | Diesel | Urban Buses Articulated >18 t | Euro IV | SCR | EC |  | 0 | 0 | 11 | 86 | 0.0023959 | -0.018142 | -0.35126 | 7.4018 | 0.00030134 | -0.0073257 | 0.065956 | 0% | 0 | 70 | 9.9294
Buses | Diesel | Urban Buses Articulated >18 t | Euro IV | SCR | EC |  | 0 | 0.5 | 11 | 86 | -0.0021074 | 0.11145 | 7.176 | -11.0268 | -0.00024872 | 0.021224 | 0.12372 | 0% | 0 | 70 | 11.5025
Buses | Diesel | Urban Buses Articulated >18 t | Euro IV | SCR | EC |  | 0 | 1 | 11 | 86 | -0.0011456 | 0.070424 | 3.5817 | -10.7131 | -0.0001096 | 0.010234 | 0.032768 | 0% | 0 | 70 | 12.9443
Buses | Diesel | Urban Buses Articulated >18 t | Euro IV | SCR | EC |  | 0.02 | 0 | 11 | 86 | 0.0067266 | -0.19445 | 1.4556 | 14.6179 | 0.00042579 | -0.014618 | 0.16773 | 0% | 0 | 70 | 17.0719
Buses | Diesel | Urban Buses Articulated >18 t | Euro IV | SCR | EC |  | 0.02 | 0.5 | 11 | 86 | -0.004066 | 0.36422 | 0.64499 | -23.6593 | -0.00020857 | 0.020422 | -0.13248 | 0% | 0 | 70 | 21.3737
Buses | Diesel | Urban Buses Articulated >18 t | Euro IV | SCR | EC |  | 0.02 | 1 | 11 | 82 | 0.0029931 | 0.81064 | 15.5281 | 2.9166 | 0.00020886 | 0.030437 | 0.3469 | 0% | 0 | 70 | 24.8455
Buses | Diesel | Urban Buses Articulated >18 t | Euro IV | SCR | EC |  | 0.04 | 0 | 11 | 84 | 0.002163 | 0.75389 | 9.32 | 12.8969 | 7.7727e-05 | 0.03408 | 0.20068 | 0% | 0 | 70 | 24.5604
Buses | Diesel | Urban Buses Articulated >18 t | Euro IV | SCR | EC |  | 0.04 | 0.5 | 11 | 68 | -0.0052805 | 0.41694 | -1.1129 | -16.7536 | -0.00017686 | 0.014868 | -0.10922 | 0% | 0 | 68 | 30.6659
Buses | Diesel | Urban Buses Articulated >18 t | Euro IV | SCR | EC |  | 0.04 | 1 | 10 | 56 | -0.012094 | 0.61998 | 10.972 | -20.0479 | -0.00036074 | 0.02193 | 0.10282 | 0% | 0 | 56 | 37.1075
Buses | Diesel | Urban Buses Articulated >18 t | Euro IV | SCR | EC |  | 0.06 | 0 | 11 | 67 | 0.014369 | 1.5588 | -5.1179 | -25.621 | 0.00051673 | 0.046849 | -0.29072 | 0% | 0 | 67 | 31.6268
Buses | Diesel | Urban Buses Articulated >18 t | Euro IV | SCR | EC |  | 0.06 | 0.5 | 10 | 51 | -0.014474 | 0.65142 | 8.4455 | -9.4183 | -0.00038246 | 0.019636 | 0.087175 | 0% | 0 | 51 | 40.8886
Buses | Diesel | Urban Buses Articulated >18 t | Euro IV | SCR | EC |  | 0.06 | 1 | 6 | 41 | 0.010474 | 1.4288 | 16.386 | 10.433 | 0.00028033 | 0.027049 | 0.22569 | 0% | 0 | 41 | 51.4007
Buses | Diesel | Urban Buses Articulated >18 t | Euro IV | SCR | CH4 | Urban Peak |  |  | 10 | 130 | 0 | 0 | 175 | 0 | 0 | 0 | 1000 | 97% | 0 | 70 | 0.00525
Buses | Diesel | Urban Buses Articulated >18 t | Euro IV | SCR | CH4 | Urban Off Peak |  |  | 10 | 130 | 0 | 0 | 175 | 0 | 0 | 0 | 1000 | 97% | 0 | 70 | 0.00525
Buses | Diesel | Urban Buses Articulated >18 t | Euro IV | SCR | CH4 | Rural |  |  | 10 | 130 | 0 | 0 | 80 | 0 | 0 | 0 | 1000 | 97% | 0 | 70 | 0.0024
Buses | Diesel | Urban Buses Articulated >18 t | Euro IV | SCR | CH4 | Highway |  |  | 10 | 130 | 0 | 0 | 70 | 0 | 0 | 0 | 1000 | 97% | 0 | 70 | 0.0021
Buses | Diesel | Urban Buses Articulated >18 t | Euro IV | SCR | NH3 | Urban Peak |  |  | 10 | 130 | 0 | 0 | 0.0029 | 0 | 0 | 0 | 1 | 0% | 0 | 70 | 0.0029
Buses | Diesel | Urban Buses Articulated >18 t | Euro IV | SCR | NH3 | Urban Off Peak |  |  | 10 | 130 | 0 | 0 | 0.0029 | 0 | 0 | 0 | 1 | 0% | 0 | 70 | 0.0029
Buses | Diesel | Urban Buses Articulated >18 t | Euro IV | SCR | NH3 | Rural |  |  | 10 | 130 | 0 | 0 | 0.0029 | 0 | 0 | 0 | 1 | 0% | 0 | 70 | 0.0029
Buses | Diesel | Urban Buses Articulated >18 t | Euro IV | SCR | NH3 | Highway |  |  | 10 | 130 | 0 | 0 | 0.0029 | 0 | 0 | 0 | 1 | 0% | 0 | 70 | 0.0029
Buses | Diesel | Urban Buses Articulated >18 t | Euro IV | SCR | N2O | Urban Peak |  |  | 10 | 130 | 0 | 0 | 0.0128 | 0 | 0 | 0 | 1 | 0% | 0 | 70 | 0.0128 | X
Buses | Diesel | Urban Buses Articulated >18 t | Euro IV | SCR | N2O | Urban Off Peak |  |  | 10 | 130 | 0 | 0 | 0.0128 | 0 | 0 | 0 | 1 | 0% | 0 | 70 | 0.0128 | X
Buses | Diesel | Urban Buses Articulated >18 t | Euro IV | SCR | N2O | Rural |  |  | 10 | 130 | 0 | 0 | 0.0128 | 0 | 0 | 0 | 1 | 0% | 0 | 70 | 0.0128 | X
Buses | Diesel | Urban Buses Articulated >18 t | Euro IV | SCR | N2O | Highway |  |  | 10 | 130 | 0 | 0 | 0.0128 | 0 | 0 | 0 | 1 | 0% | 0 | 70 | 0.0128 | X
Buses | Diesel | Urban Buses Articulated >18 t | Euro IV | SCR | SPN23 | Urban Peak | -0.06 | 0 | 11 | 81 | -0.0025026 | 0.25768 | -3.1795 | 22.481 | 0.0018795 | -0.027099 | 0.30169 | -1.8724e+13 | 0 | 70 | 7.1711e+12
Buses | Diesel | Urban Buses Articulated >18 t | Euro IV | SCR | SPN23 | Urban Peak | -0.06 | 0.5 | 11 | 81 | -0.010952 | 1.0715 | -11.6418 | 49.0975 | 0.0058783 | -0.031569 | 0.20013 | -1.8724e+13 | 0 | 70 | 7.2706e+12
Buses | Diesel | Urban Buses Articulated >18 t | Euro IV | SCR | SPN23 | Urban Peak | -0.06 | 1 | 11 | 81 | -0.0061871 | 0.58056 | -5.4268 | 15.6153 | 0.0024264 | 0.012472 | -0.14611 | -1.8724e+13 | 0 | 70 | 7.597e+12
Buses | Diesel | Urban Buses Articulated >18 t | Euro IV | SCR | SPN23 | Urban Peak | -0.04 | 0 | 11 | 82 | 0.00014889 | -0.065648 | 4.739 | -26.892 | -0.0003012 | 0.027976 | -0.092379 | -1.8724e+13 | 0 | 70 | 2.3474e+13
Buses | Diesel | Urban Buses Articulated >18 t | Euro IV | SCR | SPN23 | Urban Peak | -0.04 | 0.5 | 11 | 82 | 0.0003312 | -0.092129 | 5.5723 | -19.408 | -0.00025226 | 0.021971 | 0.10078 | -1.8724e+13 | 0 | 70 | 2.1801e+13
Buses | Diesel | Urban Buses Articulated >18 t | Euro IV | SCR | SPN23 | Urban Peak | -0.04 | 1 | 11 | 82 | 0.0019764 | -0.44384 | 23.643 | -40.9285 | -0.00067528 | 0.052602 | 1.1362 | -1.8724e+13 | 0 | 70 | 2.0764e+13
Buses | Diesel | Urban Buses Articulated >18 t | Euro IV | SCR | SPN23 | Urban Peak | -0.02 | 0 | 11 | 86 | -0.00015371 | -0.0091175 | 2.0515 | -4.9645 | -0.00010266 | 0.0089424 | 0.022622 | -1.8724e+13 | 0 | 70 | 7.5779e+13
Buses | Diesel | Urban Buses Articulated >18 t | Euro IV | SCR | SPN23 | Urban Peak | -0.02 | 0.5 | 11 | 86 | -0.0001144 | 0.0042781 | 0.54054 | -4.2862 | -3.2786e-05 | 0.003403 | -0.020613 | -1.8724e+13 | 0 | 70 | 7.1758e+13
Buses | Diesel | Urban Buses Articulated >18 t | Euro IV | SCR | SPN23 | Urban Peak | -0.02 | 1 | 11 | 86 | -0.0001978 | 0.0085165 | 0.79431 | -5.3507 | -4.1107e-05 | 0.0043731 | -0.018728 | -1.8724e+13 | 0 | 70 | 7.511e+13
Buses | Diesel | Urban Buses Articulated >18 t | Euro IV | SCR | SPN23 | Urban Peak | 0 | 0 | 11 | 86 | 0.0023959 | -0.018142 | -0.35126 | 7.4018 | 0.00030134 | -0.0073257 | 0.065956 | -1.8724e+13 | 0 | 70 | 1.8591e+14
Buses | Diesel | Urban Buses Articulated >18 t | Euro IV | SCR | SPN23 | Urban Peak | 0 | 0.5 | 11 | 86 | -0.0021074 | 0.11145 | 7.176 | -11.0268 | -0.00024872 | 0.021224 | 0.12372 | -1.8724e+13 | 0 | 70 | 2.1537e+14
Buses | Diesel | Urban Buses Articulated >18 t | Euro IV | SCR | SPN23 | Urban Peak | 0 | 1 | 11 | 86 | -0.0011456 | 0.070424 | 3.5817 | -10.7131 | -0.0001096 | 0.010234 | 0.032768 | -1.8724e+13 | 0 | 70 | 2.4236e+14
Buses | Diesel | Urban Buses Articulated >18 t | Euro IV | SCR | SPN23 | Urban Peak | 0.02 | 0 | 11 | 86 | 0.0067266 | -0.19445 | 1.4556 | 14.6179 | 0.00042579 | -0.014618 | 0.16773 | -1.8724e+13 | 0 | 70 | 3.1965e+14
Buses | Diesel | Urban Buses Articulated >18 t | Euro IV | SCR | SPN23 | Urban Peak | 0.02 | 0.5 | 11 | 86 | -0.004066 | 0.36422 | 0.64499 | -23.6593 | -0.00020857 | 0.020422 | -0.13248 | -1.8724e+13 | 0 | 70 | 4.0019e+14
Buses | Diesel | Urban Buses Articulated >18 t | Euro IV | SCR | SPN23 | Urban Peak | 0.02 | 1 | 11 | 82 | 0.0029931 | 0.81064 | 15.5281 | 2.9166 | 0.00020886 | 0.030437 | 0.3469 | -1.8724e+13 | 0 | 70 | 4.652e+14
Buses | Diesel | Urban Buses Articulated >18 t | Euro IV | SCR | SPN23 | Urban Peak | 0.04 | 0 | 11 | 84 | 0.002163 | 0.75389 | 9.32 | 12.8969 | 7.7727e-05 | 0.03408 | 0.20068 | -1.8724e+13 | 0 | 70 | 4.5986e+14
Buses | Diesel | Urban Buses Articulated >18 t | Euro IV | SCR | SPN23 | Urban Peak | 0.04 | 0.5 | 11 | 68 | -0.0052805 | 0.41694 | -1.1129 | -16.7536 | -0.00017686 | 0.014868 | -0.10922 | -1.8724e+13 | 0 | 68 | 5.7418e+14
Buses | Diesel | Urban Buses Articulated >18 t | Euro IV | SCR | SPN23 | Urban Peak | 0.04 | 1 | 10 | 56 | -0.012094 | 0.61998 | 10.972 | -20.0479 | -0.00036074 | 0.02193 | 0.10282 | -1.8724e+13 | 0 | 56 | 6.9479e+14
Buses | Diesel | Urban Buses Articulated >18 t | Euro IV | SCR | SPN23 | Urban Peak | 0.06 | 0 | 11 | 67 | 0.014369 | 1.5588 | -5.1179 | -25.621 | 0.00051673 | 0.046849 | -0.29072 | -1.8724e+13 | 0 | 67 | 592169154327718
Buses | Diesel | Urban Buses Articulated >18 t | Euro IV | SCR | SPN23 | Urban Peak | 0.06 | 0.5 | 10 | 51 | -0.014474 | 0.65142 | 8.4455 | -9.4183 | -0.00038246 | 0.019636 | 0.087175 | -1.8724e+13 | 0 | 51 | 7.6558e+14
Buses | Diesel | Urban Buses Articulated >18 t | Euro IV | SCR | SPN23 | Urban Peak | 0.06 | 1 | 6 | 41 | 0.010474 | 1.4288 | 16.386 | 10.433 | 0.00028033 | 0.027049 | 0.22569 | -1.8724e+13 | 0 | 41 | 9.6241e+14
Buses | Diesel | Urban Buses Articulated >18 t | Euro IV | SCR | SPN23 | Urban Off Peak | -0.06 | 0 | 11 | 81 | -0.0025026 | 0.25768 | -3.1795 | 22.481 | 0.0018795 | -0.027099 | 0.30169 | -1.8724e+13 | 0 | 70 | 7.1711e+12
Buses | Diesel | Urban Buses Articulated >18 t | Euro IV | SCR | SPN23 | Urban Off Peak | -0.06 | 0.5 | 11 | 81 | -0.010952 | 1.0715 | -11.6418 | 49.0975 | 0.0058783 | -0.031569 | 0.20013 | -1.8724e+13 | 0 | 70 | 7.2706e+12
Buses | Diesel | Urban Buses Articulated >18 t | Euro IV | SCR | SPN23 | Urban Off Peak | -0.06 | 1 | 11 | 81 | -0.0061871 | 0.58056 | -5.4268 | 15.6153 | 0.0024264 | 0.012472 | -0.14611 | -1.8724e+13 | 0 | 70 | 7.597e+12
Buses | Diesel | Urban Buses Articulated >18 t | Euro IV | SCR | SPN23 | Urban Off Peak | -0.04 | 0 | 11 | 82 | 0.00014889 | -0.065648 | 4.739 | -26.892 | -0.0003012 | 0.027976 | -0.092379 | -1.8724e+13 | 0 | 70 | 2.3474e+13
Buses | Diesel | Urban Buses Articulated >18 t | Euro IV | SCR | SPN23 | Urban Off Peak | -0.04 | 0.5 | 11 | 82 | 0.0003312 | -0.092129 | 5.5723 | -19.408 | -0.00025226 | 0.021971 | 0.10078 | -1.8724e+13 | 0 | 70 | 2.1801e+13
Buses | Diesel | Urban Buses Articulated >18 t | Euro IV | SCR | SPN23 | Urban Off Peak | -0.04 | 1 | 11 | 82 | 0.0019764 | -0.44384 | 23.643 | -40.9285 | -0.00067528 | 0.052602 | 1.1362 | -1.8724e+13 | 0 | 70 | 2.0764e+13
Buses | Diesel | Urban Buses Articulated >18 t | Euro IV | SCR | SPN23 | Urban Off Peak | -0.02 | 0 | 11 | 86 | -0.00015371 | -0.0091175 | 2.0515 | -4.9645 | -0.00010266 | 0.0089424 | 0.022622 | -1.8724e+13 | 0 | 70 | 7.5779e+13
Buses | Diesel | Urban Buses Articulated >18 t | Euro IV | SCR | SPN23 | Urban Off Peak | -0.02 | 0.5 | 11 | 86 | -0.0001144 | 0.0042781 | 0.54054 | -4.2862 | -3.2786e-05 | 0.003403 | -0.020613 | -1.8724e+13 | 0 | 70 | 7.1758e+13
Buses | Diesel | Urban Buses Articulated >18 t | Euro IV | SCR | SPN23 | Urban Off Peak | -0.02 | 1 | 11 | 86 | -0.0001978 | 0.0085165 | 0.79431 | -5.3507 | -4.1107e-05 | 0.0043731 | -0.018728 | -1.8724e+13 | 0 | 70 | 7.511e+13
Buses | Diesel | Urban Buses Articulated >18 t | Euro IV | SCR | SPN23 | Urban Off Peak | 0 | 0 | 11 | 86 | 0.0023959 | -0.018142 | -0.35126 | 7.4018 | 0.00030134 | -0.0073257 | 0.065956 | -1.8724e+13 | 0 | 70 | 1.8591e+14
Buses | Diesel | Urban Buses Articulated >18 t | Euro IV | SCR | SPN23 | Urban Off Peak | 0 | 0.5 | 11 | 86 | -0.0021074 | 0.11145 | 7.176 | -11.0268 | -0.00024872 | 0.021224 | 0.12372 | -1.8724e+13 | 0 | 70 | 2.1537e+14
Buses | Diesel | Urban Buses Articulated >18 t | Euro IV | SCR | SPN23 | Urban Off Peak | 0 | 1 | 11 | 86 | -0.0011456 | 0.070424 | 3.5817 | -10.7131 | -0.0001096 | 0.010234 | 0.032768 | -1.8724e+13 | 0 | 70 | 2.4236e+14
Buses | Diesel | Urban Buses Articulated >18 t | Euro IV | SCR | SPN23 | Urban Off Peak | 0.02 | 0 | 11 | 86 | 0.0067266 | -0.19445 | 1.4556 | 14.6179 | 0.00042579 | -0.014618 | 0.16773 | -1.8724e+13 | 0 | 70 | 3.1965e+14
Buses | Diesel | Urban Buses Articulated >18 t | Euro IV | SCR | SPN23 | Urban Off Peak | 0.02 | 0.5 | 11 | 86 | -0.004066 | 0.36422 | 0.64499 | -23.6593 | -0.00020857 | 0.020422 | -0.13248 | -1.8724e+13 | 0 | 70 | 4.0019e+14
Buses | Diesel | Urban Buses Articulated >18 t | Euro IV | SCR | SPN23 | Urban Off Peak | 0.02 | 1 | 11 | 82 | 0.0029931 | 0.81064 | 15.5281 | 2.9166 | 0.00020886 | 0.030437 | 0.3469 | -1.8724e+13 | 0 | 70 | 4.652e+14
Buses | Diesel | Urban Buses Articulated >18 t | Euro IV | SCR | SPN23 | Urban Off Peak | 0.04 | 0 | 11 | 84 | 0.002163 | 0.75389 | 9.32 | 12.8969 | 7.7727e-05 | 0.03408 | 0.20068 | -1.8724e+13 | 0 | 70 | 4.5986e+14
Buses | Diesel | Urban Buses Articulated >18 t | Euro IV | SCR | SPN23 | Urban Off Peak | 0.04 | 0.5 | 11 | 68 | -0.0052805 | 0.41694 | -1.1129 | -16.7536 | -0.00017686 | 0.014868 | -0.10922 | -1.8724e+13 | 0 | 68 | 5.7418e+14
Buses | Diesel | Urban Buses Articulated >18 t | Euro IV | SCR | SPN23 | Urban Off Peak | 0.04 | 1 | 10 | 56 | -0.012094 | 0.61998 | 10.972 | -20.0479 | -0.00036074 | 0.02193 | 0.10282 | -1.8724e+13 | 0 | 56 | 6.9479e+14
Buses | Diesel | Urban Buses Articulated >18 t | Euro IV | SCR | SPN23 | Urban Off Peak | 0.06 | 0 | 11 | 67 | 0.014369 | 1.5588 | -5.1179 | -25.621 | 0.00051673 | 0.046849 | -0.29072 | -1.8724e+13 | 0 | 67 | 592169154327718
Buses | Diesel | Urban Buses Articulated >18 t | Euro IV | SCR | SPN23 | Urban Off Peak | 0.06 | 0.5 | 10 | 51 | -0.014474 | 0.65142 | 8.4455 | -9.4183 | -0.00038246 | 0.019636 | 0.087175 | -1.8724e+13 | 0 | 51 | 7.6558e+14
Buses | Diesel | Urban Buses Articulated >18 t | Euro IV | SCR | SPN23 | Urban Off Peak | 0.06 | 1 | 6 | 41 | 0.010474 | 1.4288 | 16.386 | 10.433 | 0.00028033 | 0.027049 | 0.22569 | -1.8724e+13 | 0 | 41 | 9.6241e+14
Buses | Diesel | Urban Buses Articulated >18 t | Euro IV | SCR | SPN23 | Rural | -0.06 | 0 | 11 | 81 | -0.0025026 | 0.25768 | -3.1795 | 22.481 | 0.0018795 | -0.027099 | 0.30169 | -9.583e+12 | 0 | 70 | 3.6703e+12
Buses | Diesel | Urban Buses Articulated >18 t | Euro IV | SCR | SPN23 | Rural | -0.06 | 0.5 | 11 | 81 | -0.010952 | 1.0715 | -11.6418 | 49.0975 | 0.0058783 | -0.031569 | 0.20013 | -9.583e+12 | 0 | 70 | 3.7212e+12
Buses | Diesel | Urban Buses Articulated >18 t | Euro IV | SCR | SPN23 | Rural | -0.06 | 1 | 11 | 81 | -0.0061871 | 0.58056 | -5.4268 | 15.6153 | 0.0024264 | 0.012472 | -0.14611 | -9.583e+12 | 0 | 70 | 3.8882e+12
Buses | Diesel | Urban Buses Articulated >18 t | Euro IV | SCR | SPN23 | Rural | -0.04 | 0 | 11 | 82 | 0.00014889 | -0.065648 | 4.739 | -26.892 | -0.0003012 | 0.027976 | -0.092379 | -9.583e+12 | 0 | 70 | 1.2014e+13
Buses | Diesel | Urban Buses Articulated >18 t | Euro IV | SCR | SPN23 | Rural | -0.04 | 0.5 | 11 | 82 | 0.0003312 | -0.092129 | 5.5723 | -19.408 | -0.00025226 | 0.021971 | 0.10078 | -9.583e+12 | 0 | 70 | 1.1158e+13
Buses | Diesel | Urban Buses Articulated >18 t | Euro IV | SCR | SPN23 | Rural | -0.04 | 1 | 11 | 82 | 0.0019764 | -0.44384 | 23.643 | -40.9285 | -0.00067528 | 0.052602 | 1.1362 | -9.583e+12 | 0 | 70 | 1.0627e+13
Buses | Diesel | Urban Buses Articulated >18 t | Euro IV | SCR | SPN23 | Rural | -0.02 | 0 | 11 | 86 | -0.00015371 | -0.0091175 | 2.0515 | -4.9645 | -0.00010266 | 0.0089424 | 0.022622 | -9.583e+12 | 0 | 70 | 3.8784e+13
Buses | Diesel | Urban Buses Articulated >18 t | Euro IV | SCR | SPN23 | Rural | -0.02 | 0.5 | 11 | 86 | -0.0001144 | 0.0042781 | 0.54054 | -4.2862 | -3.2786e-05 | 0.003403 | -0.020613 | -9.583e+12 | 0 | 70 | 3.6727e+13
Buses | Diesel | Urban Buses Articulated >18 t | Euro IV | SCR | SPN23 | Rural | -0.02 | 1 | 11 | 86 | -0.0001978 | 0.0085165 | 0.79431 | -5.3507 | -4.1107e-05 | 0.0043731 | -0.018728 | -9.583e+12 | 0 | 70 | 3.8442e+13
Buses | Diesel | Urban Buses Articulated >18 t | Euro IV | SCR | SPN23 | Rural | 0 | 0 | 11 | 86 | 0.0023959 | -0.018142 | -0.35126 | 7.4018 | 0.00030134 | -0.0073257 | 0.065956 | -9.583e+12 | 0 | 70 | 9.5153e+13
Buses | Diesel | Urban Buses Articulated >18 t | Euro IV | SCR | SPN23 | Rural | 0 | 0.5 | 11 | 86 | -0.0021074 | 0.11145 | 7.176 | -11.0268 | -0.00024872 | 0.021224 | 0.12372 | -9.583e+12 | 0 | 70 | 1.1023e+14
Buses | Diesel | Urban Buses Articulated >18 t | Euro IV | SCR | SPN23 | Rural | 0 | 1 | 11 | 86 | -0.0011456 | 0.070424 | 3.5817 | -10.7131 | -0.0001096 | 0.010234 | 0.032768 | -9.583e+12 | 0 | 70 | 1.2404e+14
Buses | Diesel | Urban Buses Articulated >18 t | Euro IV | SCR | SPN23 | Rural | 0.02 | 0 | 11 | 86 | 0.0067266 | -0.19445 | 1.4556 | 14.6179 | 0.00042579 | -0.014618 | 0.16773 | -9.583e+12 | 0 | 70 | 1.636e+14
Buses | Diesel | Urban Buses Articulated >18 t | Euro IV | SCR | SPN23 | Rural | 0.02 | 0.5 | 11 | 86 | -0.004066 | 0.36422 | 0.64499 | -23.6593 | -0.00020857 | 0.020422 | -0.13248 | -9.583e+12 | 0 | 70 | 2.0482e+14
Buses | Diesel | Urban Buses Articulated >18 t | Euro IV | SCR | SPN23 | Rural | 0.02 | 1 | 11 | 82 | 0.0029931 | 0.81064 | 15.5281 | 2.9166 | 0.00020886 | 0.030437 | 0.3469 | -9.583e+12 | 0 | 70 | 2.3809e+14
Buses | Diesel | Urban Buses Articulated >18 t | Euro IV | SCR | SPN23 | Rural | 0.04 | 0 | 11 | 84 | 0.002163 | 0.75389 | 9.32 | 12.8969 | 7.7727e-05 | 0.03408 | 0.20068 | -9.583e+12 | 0 | 70 | 2.3536e+14
Buses | Diesel | Urban Buses Articulated >18 t | Euro IV | SCR | SPN23 | Rural | 0.04 | 0.5 | 11 | 68 | -0.0052805 | 0.41694 | -1.1129 | -16.7536 | -0.00017686 | 0.014868 | -0.10922 | -9.583e+12 | 0 | 68 | 2.9387e+14
Buses | Diesel | Urban Buses Articulated >18 t | Euro IV | SCR | SPN23 | Rural | 0.04 | 1 | 10 | 56 | -0.012094 | 0.61998 | 10.972 | -20.0479 | -0.00036074 | 0.02193 | 0.10282 | -9.583e+12 | 0 | 56 | 3.556e+14
Buses | Diesel | Urban Buses Articulated >18 t | Euro IV | SCR | SPN23 | Rural | 0.06 | 0 | 11 | 67 | 0.014369 | 1.5588 | -5.1179 | -25.621 | 0.00051673 | 0.046849 | -0.29072 | -9.583e+12 | 0 | 67 | 3.0308e+14
Buses | Diesel | Urban Buses Articulated >18 t | Euro IV | SCR | SPN23 | Rural | 0.06 | 0.5 | 10 | 51 | -0.014474 | 0.65142 | 8.4455 | -9.4183 | -0.00038246 | 0.019636 | 0.087175 | -9.583e+12 | 0 | 51 | 3.9183e+14
Buses | Diesel | Urban Buses Articulated >18 t | Euro IV | SCR | SPN23 | Rural | 0.06 | 1 | 6 | 41 | 0.010474 | 1.4288 | 16.386 | 10.433 | 0.00028033 | 0.027049 | 0.22569 | -9.583e+12 | 0 | 41 | 4.9257e+14
Buses | Diesel | Urban Buses Articulated >18 t | Euro IV | SCR | SPN23 | Highway | -0.06 | 0 | 11 | 81 | -0.0025026 | 0.25768 | -3.1795 | 22.481 | 0.0018795 | -0.027099 | 0.30169 | -1.0701e+13 | 0 | 70 | 4.0984e+12
Buses | Diesel | Urban Buses Articulated >18 t | Euro IV | SCR | SPN23 | Highway | -0.06 | 0.5 | 11 | 81 | -0.010952 | 1.0715 | -11.6418 | 49.0975 | 0.0058783 | -0.031569 | 0.20013 | -1.0701e+13 | 0 | 70 | 4.1553e+12
Buses | Diesel | Urban Buses Articulated >18 t | Euro IV | SCR | SPN23 | Highway | -0.06 | 1 | 11 | 81 | -0.0061871 | 0.58056 | -5.4268 | 15.6153 | 0.0024264 | 0.012472 | -0.14611 | -1.0701e+13 | 0 | 70 | 4.3418e+12
Buses | Diesel | Urban Buses Articulated >18 t | Euro IV | SCR | SPN23 | Highway | -0.04 | 0 | 11 | 82 | 0.00014889 | -0.065648 | 4.739 | -26.892 | -0.0003012 | 0.027976 | -0.092379 | -1.0701e+13 | 0 | 70 | 1.3416e+13
Buses | Diesel | Urban Buses Articulated >18 t | Euro IV | SCR | SPN23 | Highway | -0.04 | 0.5 | 11 | 82 | 0.0003312 | -0.092129 | 5.5723 | -19.408 | -0.00025226 | 0.021971 | 0.10078 | -1.0701e+13 | 0 | 70 | 1.246e+13
Buses | Diesel | Urban Buses Articulated >18 t | Euro IV | SCR | SPN23 | Highway | -0.04 | 1 | 11 | 82 | 0.0019764 | -0.44384 | 23.643 | -40.9285 | -0.00067528 | 0.052602 | 1.1362 | -1.0701e+13 | 0 | 70 | 1.1867e+13
Buses | Diesel | Urban Buses Articulated >18 t | Euro IV | SCR | SPN23 | Highway | -0.02 | 0 | 11 | 86 | -0.00015371 | -0.0091175 | 2.0515 | -4.9645 | -0.00010266 | 0.0089424 | 0.022622 | -1.0701e+13 | 0 | 70 | 4.3309e+13
Buses | Diesel | Urban Buses Articulated >18 t | Euro IV | SCR | SPN23 | Highway | -0.02 | 0.5 | 11 | 86 | -0.0001144 | 0.0042781 | 0.54054 | -4.2862 | -3.2786e-05 | 0.003403 | -0.020613 | -1.0701e+13 | 0 | 70 | 4.1011e+13
Buses | Diesel | Urban Buses Articulated >18 t | Euro IV | SCR | SPN23 | Highway | -0.02 | 1 | 11 | 86 | -0.0001978 | 0.0085165 | 0.79431 | -5.3507 | -4.1107e-05 | 0.0043731 | -0.018728 | -1.0701e+13 | 0 | 70 | 4.2927e+13
Buses | Diesel | Urban Buses Articulated >18 t | Euro IV | SCR | SPN23 | Highway | 0 | 0 | 11 | 86 | 0.0023959 | -0.018142 | -0.35126 | 7.4018 | 0.00030134 | -0.0073257 | 0.065956 | -1.0701e+13 | 0 | 70 | 1.0625e+14
Buses | Diesel | Urban Buses Articulated >18 t | Euro IV | SCR | SPN23 | Highway | 0 | 0.5 | 11 | 86 | -0.0021074 | 0.11145 | 7.176 | -11.0268 | -0.00024872 | 0.021224 | 0.12372 | -1.0701e+13 | 0 | 70 | 1.2309e+14
Buses | Diesel | Urban Buses Articulated >18 t | Euro IV | SCR | SPN23 | Highway | 0 | 1 | 11 | 86 | -0.0011456 | 0.070424 | 3.5817 | -10.7131 | -0.0001096 | 0.010234 | 0.032768 | -1.0701e+13 | 0 | 70 | 1.3852e+14
Buses | Diesel | Urban Buses Articulated >18 t | Euro IV | SCR | SPN23 | Highway | 0.02 | 0 | 11 | 86 | 0.0067266 | -0.19445 | 1.4556 | 14.6179 | 0.00042579 | -0.014618 | 0.16773 | -1.0701e+13 | 0 | 70 | 1.8268e+14
Buses | Diesel | Urban Buses Articulated >18 t | Euro IV | SCR | SPN23 | Highway | 0.02 | 0.5 | 11 | 86 | -0.004066 | 0.36422 | 0.64499 | -23.6593 | -0.00020857 | 0.020422 | -0.13248 | -1.0701e+13 | 0 | 70 | 2.2872e+14
Buses | Diesel | Urban Buses Articulated >18 t | Euro IV | SCR | SPN23 | Highway | 0.02 | 1 | 11 | 82 | 0.0029931 | 0.81064 | 15.5281 | 2.9166 | 0.00020886 | 0.030437 | 0.3469 | -1.0701e+13 | 0 | 70 | 2.6587e+14
Buses | Diesel | Urban Buses Articulated >18 t | Euro IV | SCR | SPN23 | Highway | 0.04 | 0 | 11 | 84 | 0.002163 | 0.75389 | 9.32 | 12.8969 | 7.7727e-05 | 0.03408 | 0.20068 | -1.0701e+13 | 0 | 70 | 2.6282e+14
Buses | Diesel | Urban Buses Articulated >18 t | Euro IV | SCR | SPN23 | Highway | 0.04 | 0.5 | 11 | 68 | -0.0052805 | 0.41694 | -1.1129 | -16.7536 | -0.00017686 | 0.014868 | -0.10922 | -1.0701e+13 | 0 | 68 | 3.2815e+14
Buses | Diesel | Urban Buses Articulated >18 t | Euro IV | SCR | SPN23 | Highway | 0.04 | 1 | 10 | 56 | -0.012094 | 0.61998 | 10.972 | -20.0479 | -0.00036074 | 0.02193 | 0.10282 | -1.0701e+13 | 0 | 56 | 3.9708e+14
Buses | Diesel | Urban Buses Articulated >18 t | Euro IV | SCR | SPN23 | Highway | 0.06 | 0 | 11 | 67 | 0.014369 | 1.5588 | -5.1179 | -25.621 | 0.00051673 | 0.046849 | -0.29072 | -1.0701e+13 | 0 | 67 | 3.3844e+14
Buses | Diesel | Urban Buses Articulated >18 t | Euro IV | SCR | SPN23 | Highway | 0.06 | 0.5 | 10 | 51 | -0.014474 | 0.65142 | 8.4455 | -9.4183 | -0.00038246 | 0.019636 | 0.087175 | -1.0701e+13 | 0 | 51 | 4.3755e+14
Buses | Diesel | Urban Buses Articulated >18 t | Euro IV | SCR | SPN23 | Highway | 0.06 | 1 | 6 | 41 | 0.010474 | 1.4288 | 16.386 | 10.433 | 0.00028033 | 0.027049 | 0.22569 | -1.0701e+13 | 0 | 41 | 5.5003e+14
Buses | Diesel | Urban Buses Articulated >18 t | Euro IV | EGR | CO |  | -0.06 | 0 | 11 | 86 | 4.1501e-05 | -0.017204 | 1.2285 | 2.7537 | 0.0005615 | 0.047466 | 0.37239 | 0% | 0 | 70 | 0.041415
Buses | Diesel | Urban Buses Articulated >18 t | Euro IV | EGR | CO |  | -0.06 | 0.5 | 11 | 86 | 6.1972e-05 | -0.013773 | 0.82063 | 3.6663 | 0.00051553 | 0.022386 | 0.48195 | 0% | 0 | 70 | 0.046462
Buses | Diesel | Urban Buses Articulated >18 t | Euro IV | EGR | CO |  | -0.06 | 1 | 11 | 86 | 8.9152e-05 | -0.01941 | 1.1329 | 3.7183 | 0.00067102 | 0.02549 | 0.66431 | 0% | 0 | 70 | 0.046053
Buses | Diesel | Urban Buses Articulated >18 t | Euro IV | EGR | CO |  | -0.04 | 0 | 11 | 86 | -0.0005689 | 0.03958 | 2.9093 | -2.5759 | 0.0032137 | 0.13065 | 0.0058137 | 0% | 0 | 70 | 0.11469
Buses | Diesel | Urban Buses Articulated >18 t | Euro IV | EGR | CO |  | -0.04 | 0.5 | 11 | 86 | -0.00053427 | 0.029547 | 2.3605 | 1.0696 | 0.0021666 | 0.10748 | 0.23341 | 0% | 0 | 70 | 0.099394
Buses | Diesel | Urban Buses Articulated >18 t | Euro IV | EGR | CO |  | -0.04 | 1 | 11 | 86 | -0.00039566 | 0.018347 | 1.6758 | 1.5265 | 0.0011837 | 0.07272 | 0.29578 | 0% | 0 | 70 | 0.093252
Buses | Diesel | Urban Buses Articulated >18 t | Euro IV | EGR | CO |  | -0.02 | 0 | 11 | 86 | 0.00022425 | -0.0084355 | 0.6787 | 3.2706 | 0.00047019 | 0.0078471 | 0.29398 | 0% | 0 | 70 | 0.39201
Buses | Diesel | Urban Buses Articulated >18 t | Euro IV | EGR | CO |  | -0.02 | 0.5 | 11 | 86 | -0.00020854 | 0.038032 | 2.0888 | 0.55183 | 0.0015719 | 0.076912 | 0.16605 | 0% | 0 | 70 | 0.28199
Buses | Diesel | Urban Buses Articulated >18 t | Euro IV | EGR | CO |  | -0.02 | 1 | 11 | 86 | -0.00041936 | 0.039816 | 2.634 | 3.3908 | 0.0013136 | 0.088274 | 0.40849 | 0% | 0 | 70 | 0.26218
Buses | Diesel | Urban Buses Articulated >18 t | Euro IV | EGR | CO |  | 0 | 0 | 11 | 86 | 0.00032242 | 0.094239 | 3.3991 | 1.5027 | 0.0021693 | 0.11413 | 0.32527 | 0% | 0 | 70 | 0.61217
Buses | Diesel | Urban Buses Articulated >18 t | Euro IV | EGR | CO |  | 0 | 0.5 | 11 | 86 | -1.3172e-05 | 0.02203 | 0.96012 | 2.7371 | 0.00032175 | 0.02801 | 0.19159 | 0% | 0 | 70 | 0.66422
Buses | Diesel | Urban Buses Articulated >18 t | Euro IV | EGR | CO |  | 0 | 1 | 11 | 86 | -4.446e-05 | 0.029355 | 1.1274 | 2.774 | 0.00037303 | 0.030351 | 0.20597 | 0% | 0 | 70 | 0.72241
Buses | Diesel | Urban Buses Articulated >18 t | Euro IV | EGR | CO |  | 0.02 | 0 | 11 | 86 | 8.2813e-06 | 0.0098663 | 0.6812 | 4.7643 | 8.9709e-05 | 0.014896 | 0.24502 | 0% | 0 | 70 | 0.85709
Buses | Diesel | Urban Buses Articulated >18 t | Euro IV | EGR | CO |  | 0.02 | 0.5 | 11 | 86 | 0.00045415 | 0.16689 | 1.166 | -8.8487 | 0.0017155 | 0.083023 | -0.4558 | 0% | 0 | 70 | 1.0862
Buses | Diesel | Urban Buses Articulated >18 t | Euro IV | EGR | CO |  | 0.02 | 1 | 11 | 82 | 0.0017127 | 0.16864 | 4.0781 | 0.05881 | 0.0021714 | 0.0995 | 0.2132 | 0% | 0 | 70 | 1.3624
Buses | Diesel | Urban Buses Articulated >18 t | Euro IV | EGR | CO |  | 0.04 | 0 | 11 | 84 | 0.0003514 | 0.093782 | 1.2459 | 7.3829 | 0.00056673 | 0.066536 | 0.019901 | 0% | 0 | 70 | 1.2929
Buses | Diesel | Urban Buses Articulated >18 t | Euro IV | EGR | CO |  | 0.04 | 0.5 | 11 | 68 | 0.0071184 | 0.16691 | 4.7813 | -7.6822 | 0.0052394 | 0.071022 | 0.096447 | 0% | 0 | 68 | 1.6785
Buses | Diesel | Urban Buses Articulated >18 t | Euro IV | EGR | CO |  | 0.04 | 1 | 10 | 56 | -8.0497e-05 | 0.037258 | 1.3021 | -4.8799 | 0.0005904 | 0.009029 | 0.079913 | 0% | 0 | 56 | 1.2511
Buses | Diesel | Urban Buses Articulated >18 t | Euro IV | EGR | CO |  | 0.06 | 0 | 11 | 67 | 0.00086449 | 0.066317 | 1.4152 | 7.7818 | 0.00060082 | 0.041701 | 0.16269 | 0% | 0 | 67 | 1.7431
Buses | Diesel | Urban Buses Articulated >18 t | Euro IV | EGR | CO |  | 0.06 | 0.5 | 10 | 51 | 0.00032104 | -0.06835 | 2.9342 | -3.4429 | -0.00030032 | 0.013376 | 0.25634 | 0% | 0 | 51 | 1.3715
Buses | Diesel | Urban Buses Articulated >18 t | Euro IV | EGR | CO |  | 0.06 | 1 | 6 | 41 | 0.002763 | -0.24326 | 6.2266 | 0.10855 | 4.2894e-05 | 0.0028261 | 0.33509 | 0% | 0 | 41 | 1.7209
Buses | Diesel | Urban Buses Articulated >18 t | Euro IV | EGR | NOx |  | -0.06 | 0 | 11 | 82 | 0.00014527 | -0.025211 | 1.0692 | 1.8685 | -0.000153 | 0.012671 | 0.13874 | 0% | 0 | 70 | 0.15566
Buses | Diesel | Urban Buses Articulated >18 t | Euro IV | EGR | NOx |  | -0.06 | 0.5 | 11 | 82 | -0.0013133 | 0.11047 | -0.17724 | -3.1482 | 0.0011023 | 0.016252 | -0.14983 | 0% | 0 | 70 | 0.16834
Buses | Diesel | Urban Buses Articulated >18 t | Euro IV | EGR | NOx |  | -0.06 | 1 | 11 | 82 | 0.00029401 | -0.057299 | 2.6398 | 6.7974 | -0.00019805 | 0.018953 | 0.55557 | 0% | 0 | 70 | 0.18273
Buses | Diesel | Urban Buses Articulated >18 t | Euro IV | EGR | NOx |  | -0.04 | 0 | 11 | 86 | -0.0003682 | 0.018849 | 1.65 | 2.3939 | 0.00021609 | 0.0198 | 0.14389 | 0% | 0 | 70 | 0.46335
Buses | Diesel | Urban Buses Articulated >18 t | Euro IV | EGR | NOx |  | -0.04 | 0.5 | 11 | 81 | 0.00012191 | -0.027781 | 1.5572 | -8.5504 | -0.00016471 | 0.014448 | -0.0431 | 0% | 0 | 70 | 0.54404
Buses | Diesel | Urban Buses Articulated >18 t | Euro IV | EGR | NOx |  | -0.04 | 1 | 11 | 85 | -0.00059028 | 0.02451 | 2.19 | 2.3978 | 0.0001336 | 0.020253 | 0.23984 | 0% | 0 | 70 | 0.45305
Buses | Diesel | Urban Buses Articulated >18 t | Euro IV | EGR | NOx |  | -0.02 | 0 | 11 | 86 | -0.0012108 | 0.3712 | 4.309 | -2.9778 | 0.002152 | 0.069419 | 0.029627 | 0% | 0 | 70 | 1.5756
Buses | Diesel | Urban Buses Articulated >18 t | Euro IV | EGR | NOx |  | -0.02 | 0.5 | 11 | 84 | -6.767e-05 | -0.0022516 | 0.74748 | -5.7982 | -7.623e-05 | 0.0075845 | -0.049948 | 0% | 0 | 70 | 1.633
Buses | Diesel | Urban Buses Articulated >18 t | Euro IV | EGR | NOx |  | -0.02 | 1 | 11 | 84 | -7.9389e-05 | -0.0024357 | 0.83277 | -5.6269 | -7.2318e-05 | 0.0071588 | -0.035982 | 0% | 0 | 70 | 1.7412
Buses | Diesel | Urban Buses Articulated >18 t | Euro IV | EGR | NOx |  | 0 | 0 | 11 | 86 | 4.8214e-05 | 0.036397 | 1.9688 | 10.5524 | 6.1872e-05 | 0.010959 | 0.19267 | 0% | 0 | 70 | 3.8826
Buses | Diesel | Urban Buses Articulated >18 t | Euro IV | EGR | NOx |  | 0 | 0.5 | 11 | 86 | -0.00044509 | 0.027548 | 1.2472 | -10.7885 | -0.00012414 | 0.012414 | -0.076346 | 0% | 0 | 70 | 4.5583
Buses | Diesel | Urban Buses Articulated >18 t | Euro IV | EGR | NOx |  | 0 | 1 | 11 | 86 | -0.00047438 | 0.024956 | 1.7939 | -11.6682 | -0.00012269 | 0.012226 | -0.046033 | 0% | 0 | 70 | 5.0328
Buses | Diesel | Urban Buses Articulated >18 t | Euro IV | EGR | NOx |  | 0.02 | 0 | 11 | 86 | 0.0081266 | 1.4202 | -3.5346 | -24.5652 | 0.0026271 | 0.12138 | -0.86921 | 0% | 0 | 70 | 6.6023
Buses | Diesel | Urban Buses Articulated >18 t | Euro IV | EGR | NOx |  | 0.02 | 0.5 | 11 | 86 | 0.0005584 | 0.23328 | 7.5718 | 21.2462 | 0.00018868 | 0.028595 | 0.40351 | 0% | 0 | 70 | 8.0911
Buses | Diesel | Urban Buses Articulated >18 t | Euro IV | EGR | NOx |  | 0.02 | 1 | 11 | 82 | 0.00087523 | 0.49171 | 13.4821 | 18.5188 | 0.00035838 | 0.047833 | 0.48507 | 0% | 0 | 70 | 9.3846
Buses | Diesel | Urban Buses Articulated >18 t | Euro IV | EGR | NOx |  | 0.04 | 0 | 11 | 84 | 0.034814 | 6.4275 | 12.0129 | -2.8934 | 0.0065606 | 0.5233 | -1.6703 | 0% | 0 | 70 | 9.425
Buses | Diesel | Urban Buses Articulated >18 t | Euro IV | EGR | NOx |  | 0.04 | 0.5 | 11 | 68 | 0.0019511 | 0.32408 | -0.43099 | -22.2969 | 0.0003321 | 0.019717 | -0.19786 | 0% | 0 | 68 | 11.3124
Buses | Diesel | Urban Buses Articulated >18 t | Euro IV | EGR | NOx |  | 0.04 | 1 | 10 | 56 | 0.023147 | 0.37835 | -8.4279 | 34.0512 | 0.0024202 | -0.028707 | 0.084464 | 0% | 0 | 56 | 14.1688
Buses | Diesel | Urban Buses Articulated >18 t | Euro IV | EGR | NOx |  | 0.06 | 0 | 11 | 67 | 0.0022514 | 0.35267 | -0.42625 | -20.8581 | 0.00035076 | 0.022346 | -0.20419 | 0% | 0 | 67 | 11.5074
Buses | Diesel | Urban Buses Articulated >18 t | Euro IV | EGR | NOx |  | 0.06 | 0.5 | 10 | 51 | 0.0025825 | -0.07168 | 2.3712 | 4.4334 | 0.00014045 | -0.0025106 | 0.09265 | 0% | 0 | 51 | 16.7298
Buses | Diesel | Urban Buses Articulated >18 t | Euro IV | EGR | NOx |  | 0.06 | 1 | 6 | 41 | 0.0015786 | -0.073901 | 4.6825 | 0.57665 | 6.347e-05 | 0.0011613 | 0.073146 | 0% | 0 | 41 | 18.9936
Buses | Diesel | Urban Buses Articulated >18 t | Euro IV | EGR | VOC |  | -0.06 | 0 | 11 | 86 | -6.0435e-06 | 0.0028966 | 0.43358 | -0.2635 | 0.013626 | 0.17076 | 2.6836 | 0% | 0 | 70 | 0.0074072
Buses | Diesel | Urban Buses Articulated >18 t | Euro IV | EGR | VOC |  | -0.06 | 0.5 | 11 | 86 | -5.8446e-06 | 0.0028174 | 0.42454 | -0.23344 | 0.013123 | 0.16892 | 2.9777 | 0% | 0 | 70 | 0.0074558
Buses | Diesel | Urban Buses Articulated >18 t | Euro IV | EGR | VOC |  | -0.06 | 1 | 11 | 86 | -4.1265e-11 | 9.1133e-09 | 1.1228 | 2.6503e-06 | 0.020154 | 0.59738 | 8.1614 | 0% | 0 | 70 | 0.0075493
Buses | Diesel | Urban Buses Articulated >18 t | Euro IV | EGR | VOC |  | -0.04 | 0 | 11 | 86 | -2.6219e-05 | 0.01966 | 1.5526 | -1.33 | 0.036592 | 0.86992 | 4.8118 | 0% | 0 | 70 | 0.011352
Buses | Diesel | Urban Buses Articulated >18 t | Euro IV | EGR | VOC |  | -0.04 | 0.5 | 11 | 86 | 2.0396e-13 | -5.1337e-11 | 1.2473 | -1.154e-08 | 0.011772 | 0.73483 | 5.1853 | 0% | 0 | 70 | 0.010912
Buses | Diesel | Urban Buses Articulated >18 t | Euro IV | EGR | VOC |  | -0.04 | 1 | 11 | 86 | 1.33e-05 | -0.0038924 | 0.33221 | 1.1387 | -0.00018613 | 0.16108 | 3.0433 | 0% | 0 | 70 | 0.010531
Buses | Diesel | Urban Buses Articulated >18 t | Euro IV | EGR | VOC |  | -0.02 | 0 | 11 | 86 | 0.00018752 | -0.015419 | 0.47221 | 1.533 | 0.0024563 | -0.086636 | 5.1555 | 0% | 0 | 70 | 0.029984
Buses | Diesel | Urban Buses Articulated >18 t | Euro IV | EGR | VOC |  | -0.02 | 0.5 | 11 | 86 | 0.00025881 | 0.058698 | -1.4459 | 11.9341 | 0.054649 | -1.359 | 11.4043 | 0% | 0 | 70 | 0.022285
Buses | Diesel | Urban Buses Articulated >18 t | Euro IV | EGR | VOC |  | -0.02 | 1 | 11 | 86 | -1.4292e-05 | -0.0016513 | 0.27718 | -2.2009 | -0.0020921 | 0.20488 | -1.4419 | 0% | 0 | 70 | 0.022695
Buses | Diesel | Urban Buses Articulated >18 t | Euro IV | EGR | VOC |  | 0 | 0 | 11 | 86 | 1.1301e-17 | 5.6327e-17 | 0.98805 | 3.1339e-13 | -0.0028974 | 0.48337 | 2.9001 | 0% | 0 | 70 | 0.043838
Buses | Diesel | Urban Buses Articulated >18 t | Euro IV | EGR | VOC |  | 0 | 0.5 | 11 | 86 | 2.6739e-16 | 3.918e-15 | 0.81717 | 5.6945e-12 | -0.0015487 | 0.31518 | 2.9083 | 0% | 0 | 70 | 0.047011
Buses | Diesel | Urban Buses Articulated >18 t | Euro IV | EGR | VOC |  | 0 | 1 | 11 | 86 | 0.00076789 | 0.02729 | -0.70818 | 6.3236 | 0.028679 | -0.60997 | 5.0985 | 0% | 0 | 70 | 0.049114
Buses | Diesel | Urban Buses Articulated >18 t | Euro IV | EGR | VOC |  | 0.02 | 0 | 11 | 86 | 0.00010485 | 0.023174 | -0.026371 | -1.9385 | 0.0043065 | 0.21444 | -2.4326 | 0% | 0 | 70 | 0.061812
Buses | Diesel | Urban Buses Articulated >18 t | Euro IV | EGR | VOC |  | 0.02 | 0.5 | 11 | 86 | -5.9149e-05 | 0.0029003 | 0.24238 | -1.3577 | -0.0012724 | 0.12111 | -0.26342 | 0% | 0 | 70 | 0.068789
Buses | Diesel | Urban Buses Articulated >18 t | Euro IV | EGR | VOC |  | 0.02 | 1 | 11 | 82 | -0.00012766 | 0.0061763 | 0.46184 | -2.8623 | -0.0024039 | 0.22212 | -0.74071 | 0% | 0 | 70 | 0.075208
Buses | Diesel | Urban Buses Articulated >18 t | Euro IV | EGR | VOC |  | 0.04 | 0 | 11 | 84 | -0.00019487 | 0.012952 | 0.45018 | -3.227 | -0.0030279 | 0.29709 | -1.2528 | 0% | 0 | 70 | 0.075597
Buses | Diesel | Urban Buses Articulated >18 t | Euro IV | EGR | VOC |  | 0.04 | 0.5 | 11 | 68 | -0.00053442 | 0.026652 | 0.99802 | -8.8728 | -0.0078626 | 0.64056 | -4.0355 | 0% | 0 | 68 | 0.065918
Buses | Diesel | Urban Buses Articulated >18 t | Euro IV | EGR | VOC |  | 0.04 | 1 | 10 | 56 | 0.00039494 | -0.016368 | 0.86315 | 1.1615 | 0.0038309 | -0.028393 | 3.4591 | 0% | 0 | 56 | 0.086855
Buses | Diesel | Urban Buses Articulated >18 t | Euro IV | EGR | VOC |  | 0.06 | 0 | 11 | 67 | -0.00052831 | 0.023201 | 1.2531 | -7.4007 | -0.0077364 | 0.61853 | -1.9769 | 0% | 0 | 67 | 0.068745
Buses | Diesel | Urban Buses Articulated >18 t | Euro IV | EGR | VOC |  | 0.06 | 0.5 | 10 | 51 | 0.0002225 | 0.17206 | -1.7209 | 5.8245 | 0.03854 | -0.19869 | 0.57036 | 0% | 0 | 51 | 0.085432
Buses | Diesel | Urban Buses Articulated >18 t | Euro IV | EGR | VOC |  | 0.06 | 1 | 6 | 41 | -0.0031059 | 0.43569 | 1.1303 | -0.67435 | 0.036648 | 1.2653 | 0.6039 | 0% | 0 | 41 | 0.12058
Buses | Diesel | Urban Buses Articulated >18 t | Euro IV | EGR | PM Exhaust |  | -0.06 | 0 | 11 | 86 | 7.3896e-06 | -0.0021041 | 0.17352 | 0.37847 | 0.00019843 | 0.13862 | 3.4821 | 0% | 0 | 70 | 0.0047923
Buses | Diesel | Urban Buses Articulated >18 t | Euro IV | EGR | PM Exhaust |  | -0.06 | 0.5 | 11 | 86 | 9.0072e-06 | -0.0025445 | 0.20688 | 0.31366 | 0.00046646 | 0.13573 | 4.1145 | 0% | 0 | 70 | 0.0048661
Buses | Diesel | Urban Buses Articulated >18 t | Euro IV | EGR | PM Exhaust |  | -0.06 | 1 | 11 | 86 | 9.4615e-06 | -0.0026579 | 0.21352 | 0.22079 | 0.00065955 | 0.11783 | 4.168 | 0% | 0 | 70 | 0.0049196
Buses | Diesel | Urban Buses Articulated >18 t | Euro IV | EGR | PM Exhaust |  | -0.04 | 0 | 11 | 86 | 1.0861e-05 | -0.0031321 | 0.26181 | 0.61905 | -0.00019697 | 0.16502 | 4.2542 | 0% | 0 | 70 | 0.00705
Buses | Diesel | Urban Buses Articulated >18 t | Euro IV | EGR | PM Exhaust |  | -0.04 | 0.5 | 11 | 86 | 2.0666e-05 | -0.0066421 | 0.44451 | -2.1992 | -0.0045384 | 0.42342 | -0.46317 | 0% | 0 | 70 | 0.0071214
Buses | Diesel | Urban Buses Articulated >18 t | Euro IV | EGR | PM Exhaust |  | -0.04 | 1 | 11 | 86 | 3.9954e-05 | -0.010419 | 0.63325 | -2.7333 | -0.0055381 | 0.5032 | 0.6327 | 0% | 0 | 70 | 0.0069525
Buses | Diesel | Urban Buses Articulated >18 t | Euro IV | EGR | PM Exhaust |  | -0.02 | 0 | 11 | 86 | 1.1709e-06 | 0.012004 | 0.92156 | -1.8245 | 0.0096734 | 0.90114 | 3.3002 | 0% | 0 | 70 | 0.015306
Buses | Diesel | Urban Buses Articulated >18 t | Euro IV | EGR | PM Exhaust |  | -0.02 | 0.5 | 11 | 86 | -8.7979e-05 | -0.0095722 | 1.6318 | -11.3875 | -0.017368 | 1.7069 | -9.4131 | 0% | 0 | 70 | 0.01474
Buses | Diesel | Urban Buses Articulated >18 t | Euro IV | EGR | PM Exhaust |  | -0.02 | 1 | 11 | 86 | -7.9991e-05 | -0.014134 | 1.9806 | -14.3932 | -0.019122 | 1.8872 | -11.5164 | 0% | 0 | 70 | 0.01464
Buses | Diesel | Urban Buses Articulated >18 t | Euro IV | EGR | PM Exhaust |  | 0 | 0 | 11 | 86 | -1.6579e-15 | 1.5178e-15 | 0.61757 | -3.4012e-11 | -0.0018196 | 0.35428 | 3.8322 | 0% | 0 | 70 | 0.031323
Buses | Diesel | Urban Buses Articulated >18 t | Euro IV | EGR | PM Exhaust |  | 0 | 0.5 | 11 | 86 | 9.411e-19 | 1.4711e-16 | 0.52851 | 3.2486e-14 | -0.0011642 | 0.28039 | 2.4863 | 0% | 0 | 70 | 0.032209
Buses | Diesel | Urban Buses Articulated >18 t | Euro IV | EGR | PM Exhaust |  | 0 | 1 | 11 | 86 | 0.0019167 | 0.015166 | -0.63767 | 26.3498 | 0.093829 | -2.6814 | 38.3372 | 0% | 0 | 70 | 0.032837
Buses | Diesel | Urban Buses Articulated >18 t | Euro IV | EGR | PM Exhaust |  | 0.02 | 0 | 11 | 86 | -0.00011743 | 0.0053873 | 0.51112 | -3.1749 | -0.0041409 | 0.39751 | -1.3264 | 0% | 0 | 70 | 0.043074
Buses | Diesel | Urban Buses Articulated >18 t | Euro IV | EGR | PM Exhaust |  | 0.02 | 0.5 | 11 | 86 | 3.558e-05 | 0.039501 | 1.4385 | -2.0834 | 0.0097291 | 0.72777 | 3.6808 | 0% | 0 | 70 | 0.042505
Buses | Diesel | Urban Buses Articulated >18 t | Euro IV | EGR | PM Exhaust |  | 0.02 | 1 | 11 | 82 | 1.4715e-05 | 0.049986 | 2.7491 | -5.5362 | 0.013838 | 1.0755 | 4.6682 | 0% | 0 | 70 | 0.042239
Buses | Diesel | Urban Buses Articulated >18 t | Euro IV | EGR | PM Exhaust |  | 0.04 | 0 | 11 | 84 | -0.00041436 | 0.11648 | 1.0454 | -0.31019 | 0.017751 | 1.0455 | 2.3789 | 0% | 0 | 70 | 0.044075
Buses | Diesel | Urban Buses Articulated >18 t | Euro IV | EGR | PM Exhaust |  | 0.04 | 0.5 | 11 | 68 | -8.8787e-06 | 0.31858 | 0.4785 | -2.0522 | 0.1009 | 0.66595 | 1.7424 | 0% | 0 | 68 | 0.042974
Buses | Diesel | Urban Buses Articulated >18 t | Euro IV | EGR | PM Exhaust |  | 0.04 | 1 | 10 | 56 | 0.00046001 | -0.037584 | 1.3458 | 0.62901 | 0.0021059 | 0.0123 | 5.0319 | 0% | 0 | 56 | 0.056387
Buses | Diesel | Urban Buses Articulated >18 t | Euro IV | EGR | PM Exhaust |  | 0.06 | 0 | 11 | 67 | -1.1681e-05 | 0.011971 | 0.70216 | -0.1499 | 0.0045275 | 0.16704 | 2.3333 | 0% | 0 | 67 | 0.042824
Buses | Diesel | Urban Buses Articulated >18 t | Euro IV | EGR | PM Exhaust |  | 0.06 | 0.5 | 10 | 51 | 0.00031359 | -0.025274 | 0.96228 | 0.5867 | 0.0021557 | 0.0079133 | 3.3898 | 0% | 0 | 51 | 0.053241
Buses | Diesel | Urban Buses Articulated >18 t | Euro IV | EGR | PM Exhaust |  | 0.06 | 1 | 6 | 41 | 0.00083564 | -0.068816 | 1.5131 | -0.37305 | 0.00066211 | -0.054104 | 2.2172 | 0% | 0 | 41 | 0.07843
Buses | Diesel | Urban Buses Articulated >18 t | Euro IV | EGR | EC |  | -0.06 | 0 | 11 | 81 | -0.0025026 | 0.25768 | -3.1795 | 22.481 | 0.0018795 | -0.027099 | 0.30169 | 0% | 0 | 70 | 0.383
Buses | Diesel | Urban Buses Articulated >18 t | Euro IV | EGR | EC |  | -0.06 | 0.5 | 11 | 81 | -0.010952 | 1.0715 | -11.6418 | 49.0975 | 0.0058783 | -0.031569 | 0.20013 | 0% | 0 | 70 | 0.38831
Buses | Diesel | Urban Buses Articulated >18 t | Euro IV | EGR | EC |  | -0.06 | 1 | 11 | 81 | -0.0061871 | 0.58056 | -5.4268 | 15.6153 | 0.0024264 | 0.012472 | -0.14611 | 0% | 0 | 70 | 0.40574
Buses | Diesel | Urban Buses Articulated >18 t | Euro IV | EGR | EC |  | -0.04 | 0 | 11 | 82 | 0.00014889 | -0.065648 | 4.739 | -26.892 | -0.0003012 | 0.027976 | -0.092379 | 0% | 0 | 70 | 1.2537
Buses | Diesel | Urban Buses Articulated >18 t | Euro IV | EGR | EC |  | -0.04 | 0.5 | 11 | 82 | 0.0003312 | -0.092129 | 5.5723 | -19.408 | -0.00025226 | 0.021971 | 0.10078 | 0% | 0 | 70 | 1.1644
Buses | Diesel | Urban Buses Articulated >18 t | Euro IV | EGR | EC |  | -0.04 | 1 | 11 | 82 | 0.0019764 | -0.44384 | 23.643 | -40.9285 | -0.00067528 | 0.052602 | 1.1362 | 0% | 0 | 70 | 1.109
Buses | Diesel | Urban Buses Articulated >18 t | Euro IV | EGR | EC |  | -0.02 | 0 | 11 | 86 | -0.00015371 | -0.0091175 | 2.0515 | -4.9645 | -0.00010266 | 0.0089424 | 0.022622 | 0% | 0 | 70 | 4.0472
Buses | Diesel | Urban Buses Articulated >18 t | Euro IV | EGR | EC |  | -0.02 | 0.5 | 11 | 86 | -0.0001144 | 0.0042781 | 0.54054 | -4.2862 | -3.2786e-05 | 0.003403 | -0.020613 | 0% | 0 | 70 | 3.8325
Buses | Diesel | Urban Buses Articulated >18 t | Euro IV | EGR | EC |  | -0.02 | 1 | 11 | 86 | -0.0001978 | 0.0085165 | 0.79431 | -5.3507 | -4.1107e-05 | 0.0043731 | -0.018728 | 0% | 0 | 70 | 4.0115
Buses | Diesel | Urban Buses Articulated >18 t | Euro IV | EGR | EC |  | 0 | 0 | 11 | 86 | 0.0023959 | -0.018142 | -0.35126 | 7.4018 | 0.00030134 | -0.0073257 | 0.065956 | 0% | 0 | 70 | 9.9294
Buses | Diesel | Urban Buses Articulated >18 t | Euro IV | EGR | EC |  | 0 | 0.5 | 11 | 86 | -0.0021074 | 0.11145 | 7.176 | -11.0268 | -0.00024872 | 0.021224 | 0.12372 | 0% | 0 | 70 | 11.5025
Buses | Diesel | Urban Buses Articulated >18 t | Euro IV | EGR | EC |  | 0 | 1 | 11 | 86 | -0.0011456 | 0.070424 | 3.5817 | -10.7131 | -0.0001096 | 0.010234 | 0.032768 | 0% | 0 | 70 | 12.9443
Buses | Diesel | Urban Buses Articulated >18 t | Euro IV | EGR | EC |  | 0.02 | 0 | 11 | 86 | 0.0067266 | -0.19445 | 1.4556 | 14.6179 | 0.00042579 | -0.014618 | 0.16773 | 0% | 0 | 70 | 17.0719
Buses | Diesel | Urban Buses Articulated >18 t | Euro IV | EGR | EC |  | 0.02 | 0.5 | 11 | 86 | -0.004066 | 0.36422 | 0.64499 | -23.6593 | -0.00020857 | 0.020422 | -0.13248 | 0% | 0 | 70 | 21.3737
Buses | Diesel | Urban Buses Articulated >18 t | Euro IV | EGR | EC |  | 0.02 | 1 | 11 | 82 | 0.0029931 | 0.81064 | 15.5281 | 2.9166 | 0.00020886 | 0.030437 | 0.3469 | 0% | 0 | 70 | 24.8455
Buses | Diesel | Urban Buses Articulated >18 t | Euro IV | EGR | EC |  | 0.04 | 0 | 11 | 84 | 0.002163 | 0.75389 | 9.32 | 12.8969 | 7.7727e-05 | 0.03408 | 0.20068 | 0% | 0 | 70 | 24.5604
Buses | Diesel | Urban Buses Articulated >18 t | Euro IV | EGR | EC |  | 0.04 | 0.5 | 11 | 68 | -0.0052805 | 0.41694 | -1.1129 | -16.7536 | -0.00017686 | 0.014868 | -0.10922 | 0% | 0 | 68 | 30.6659
Buses | Diesel | Urban Buses Articulated >18 t | Euro IV | EGR | EC |  | 0.04 | 1 | 10 | 56 | -0.012094 | 0.61998 | 10.972 | -20.0479 | -0.00036074 | 0.02193 | 0.10282 | 0% | 0 | 56 | 37.1075
Buses | Diesel | Urban Buses Articulated >18 t | Euro IV | EGR | EC |  | 0.06 | 0 | 11 | 67 | 0.014369 | 1.5588 | -5.1179 | -25.621 | 0.00051673 | 0.046849 | -0.29072 | 0% | 0 | 67 | 31.6268
Buses | Diesel | Urban Buses Articulated >18 t | Euro IV | EGR | EC |  | 0.06 | 0.5 | 10 | 51 | -0.014474 | 0.65142 | 8.4455 | -9.4183 | -0.00038246 | 0.019636 | 0.087175 | 0% | 0 | 51 | 40.8886
Buses | Diesel | Urban Buses Articulated >18 t | Euro IV | EGR | EC |  | 0.06 | 1 | 6 | 41 | 0.010474 | 1.4288 | 16.386 | 10.433 | 0.00028033 | 0.027049 | 0.22569 | 0% | 0 | 41 | 51.4007
Buses | Diesel | Urban Buses Articulated >18 t | Euro IV | EGR | CH4 | Urban Peak |  |  | 10 | 130 | 0 | 0 | 175 | 0 | 0 | 0 | 1000 | 97% | 0 | 70 | 0.00525
Buses | Diesel | Urban Buses Articulated >18 t | Euro IV | EGR | CH4 | Urban Off Peak |  |  | 10 | 130 | 0 | 0 | 175 | 0 | 0 | 0 | 1000 | 97% | 0 | 70 | 0.00525
Buses | Diesel | Urban Buses Articulated >18 t | Euro IV | EGR | CH4 | Rural |  |  | 10 | 130 | 0 | 0 | 80 | 0 | 0 | 0 | 1000 | 97% | 0 | 70 | 0.0024
Buses | Diesel | Urban Buses Articulated >18 t | Euro IV | EGR | CH4 | Highway |  |  | 10 | 130 | 0 | 0 | 70 | 0 | 0 | 0 | 1000 | 97% | 0 | 70 | 0.0021
Buses | Diesel | Urban Buses Articulated >18 t | Euro IV | EGR | NH3 | Urban Peak |  |  | 10 | 130 | 0 | 0 | 0.0029 | 0 | 0 | 0 | 1 | 0% | 0 | 70 | 0.0029
Buses | Diesel | Urban Buses Articulated >18 t | Euro IV | EGR | NH3 | Urban Off Peak |  |  | 10 | 130 | 0 | 0 | 0.0029 | 0 | 0 | 0 | 1 | 0% | 0 | 70 | 0.0029
Buses | Diesel | Urban Buses Articulated >18 t | Euro IV | EGR | NH3 | Rural |  |  | 10 | 130 | 0 | 0 | 0.0029 | 0 | 0 | 0 | 1 | 0% | 0 | 70 | 0.0029
Buses | Diesel | Urban Buses Articulated >18 t | Euro IV | EGR | NH3 | Highway |  |  | 10 | 130 | 0 | 0 | 0.0029 | 0 | 0 | 0 | 1 | 0% | 0 | 70 | 0.0029
Buses | Diesel | Urban Buses Articulated >18 t | Euro IV | EGR | N2O | Urban Peak |  |  | 10 | 130 | 0 | 0 | 0.0128 | 0 | 0 | 0 | 1 | 0% | 0 | 70 | 0.0128 | X
Buses | Diesel | Urban Buses Articulated >18 t | Euro IV | EGR | N2O | Urban Off Peak |  |  | 10 | 130 | 0 | 0 | 0.0128 | 0 | 0 | 0 | 1 | 0% | 0 | 70 | 0.0128 | X
Buses | Diesel | Urban Buses Articulated >18 t | Euro IV | EGR | N2O | Rural |  |  | 10 | 130 | 0 | 0 | 0.0128 | 0 | 0 | 0 | 1 | 0% | 0 | 70 | 0.0128 | X
Buses | Diesel | Urban Buses Articulated >18 t | Euro IV | EGR | N2O | Highway |  |  | 10 | 130 | 0 | 0 | 0.0128 | 0 | 0 | 0 | 1 | 0% | 0 | 70 | 0.0128 | X
Buses | Diesel | Urban Buses Articulated >18 t | Euro IV | EGR | SPN23 | Urban Peak | -0.06 | 0 | 11 | 81 | -0.0025026 | 0.25768 | -3.1795 | 22.481 | 0.0018795 | -0.027099 | 0.30169 | -1.8724e+13 | 0 | 70 | 7.1711e+12
Buses | Diesel | Urban Buses Articulated >18 t | Euro IV | EGR | SPN23 | Urban Peak | -0.06 | 0.5 | 11 | 81 | -0.010952 | 1.0715 | -11.6418 | 49.0975 | 0.0058783 | -0.031569 | 0.20013 | -1.8724e+13 | 0 | 70 | 7.2706e+12
Buses | Diesel | Urban Buses Articulated >18 t | Euro IV | EGR | SPN23 | Urban Peak | -0.06 | 1 | 11 | 81 | -0.0061871 | 0.58056 | -5.4268 | 15.6153 | 0.0024264 | 0.012472 | -0.14611 | -1.8724e+13 | 0 | 70 | 7.597e+12
Buses | Diesel | Urban Buses Articulated >18 t | Euro IV | EGR | SPN23 | Urban Peak | -0.04 | 0 | 11 | 82 | 0.00014889 | -0.065648 | 4.739 | -26.892 | -0.0003012 | 0.027976 | -0.092379 | -1.8724e+13 | 0 | 70 | 2.3474e+13
Buses | Diesel | Urban Buses Articulated >18 t | Euro IV | EGR | SPN23 | Urban Peak | -0.04 | 0.5 | 11 | 82 | 0.0003312 | -0.092129 | 5.5723 | -19.408 | -0.00025226 | 0.021971 | 0.10078 | -1.8724e+13 | 0 | 70 | 2.1801e+13
Buses | Diesel | Urban Buses Articulated >18 t | Euro IV | EGR | SPN23 | Urban Peak | -0.04 | 1 | 11 | 82 | 0.0019764 | -0.44384 | 23.643 | -40.9285 | -0.00067528 | 0.052602 | 1.1362 | -1.8724e+13 | 0 | 70 | 2.0764e+13
Buses | Diesel | Urban Buses Articulated >18 t | Euro IV | EGR | SPN23 | Urban Peak | -0.02 | 0 | 11 | 86 | -0.00015371 | -0.0091175 | 2.0515 | -4.9645 | -0.00010266 | 0.0089424 | 0.022622 | -1.8724e+13 | 0 | 70 | 7.5779e+13
Buses | Diesel | Urban Buses Articulated >18 t | Euro IV | EGR | SPN23 | Urban Peak | -0.02 | 0.5 | 11 | 86 | -0.0001144 | 0.0042781 | 0.54054 | -4.2862 | -3.2786e-05 | 0.003403 | -0.020613 | -1.8724e+13 | 0 | 70 | 7.1758e+13
Buses | Diesel | Urban Buses Articulated >18 t | Euro IV | EGR | SPN23 | Urban Peak | -0.02 | 1 | 11 | 86 | -0.0001978 | 0.0085165 | 0.79431 | -5.3507 | -4.1107e-05 | 0.0043731 | -0.018728 | -1.8724e+13 | 0 | 70 | 7.511e+13
Buses | Diesel | Urban Buses Articulated >18 t | Euro IV | EGR | SPN23 | Urban Peak | 0 | 0 | 11 | 86 | 0.0023959 | -0.018142 | -0.35126 | 7.4018 | 0.00030134 | -0.0073257 | 0.065956 | -1.8724e+13 | 0 | 70 | 1.8591e+14
Buses | Diesel | Urban Buses Articulated >18 t | Euro IV | EGR | SPN23 | Urban Peak | 0 | 0.5 | 11 | 86 | -0.0021074 | 0.11145 | 7.176 | -11.0268 | -0.00024872 | 0.021224 | 0.12372 | -1.8724e+13 | 0 | 70 | 2.1537e+14
Buses | Diesel | Urban Buses Articulated >18 t | Euro IV | EGR | SPN23 | Urban Peak | 0 | 1 | 11 | 86 | -0.0011456 | 0.070424 | 3.5817 | -10.7131 | -0.0001096 | 0.010234 | 0.032768 | -1.8724e+13 | 0 | 70 | 2.4236e+14
Buses | Diesel | Urban Buses Articulated >18 t | Euro IV | EGR | SPN23 | Urban Peak | 0.02 | 0 | 11 | 86 | 0.0067266 | -0.19445 | 1.4556 | 14.6179 | 0.00042579 | -0.014618 | 0.16773 | -1.8724e+13 | 0 | 70 | 3.1965e+14
Buses | Diesel | Urban Buses Articulated >18 t | Euro IV | EGR | SPN23 | Urban Peak | 0.02 | 0.5 | 11 | 86 | -0.004066 | 0.36422 | 0.64499 | -23.6593 | -0.00020857 | 0.020422 | -0.13248 | -1.8724e+13 | 0 | 70 | 4.0019e+14
Buses | Diesel | Urban Buses Articulated >18 t | Euro IV | EGR | SPN23 | Urban Peak | 0.02 | 1 | 11 | 82 | 0.0029931 | 0.81064 | 15.5281 | 2.9166 | 0.00020886 | 0.030437 | 0.3469 | -1.8724e+13 | 0 | 70 | 4.652e+14
Buses | Diesel | Urban Buses Articulated >18 t | Euro IV | EGR | SPN23 | Urban Peak | 0.04 | 0 | 11 | 84 | 0.002163 | 0.75389 | 9.32 | 12.8969 | 7.7727e-05 | 0.03408 | 0.20068 | -1.8724e+13 | 0 | 70 | 4.5986e+14
Buses | Diesel | Urban Buses Articulated >18 t | Euro IV | EGR | SPN23 | Urban Peak | 0.04 | 0.5 | 11 | 68 | -0.0052805 | 0.41694 | -1.1129 | -16.7536 | -0.00017686 | 0.014868 | -0.10922 | -1.8724e+13 | 0 | 68 | 5.7418e+14
Buses | Diesel | Urban Buses Articulated >18 t | Euro IV | EGR | SPN23 | Urban Peak | 0.04 | 1 | 10 | 56 | -0.012094 | 0.61998 | 10.972 | -20.0479 | -0.00036074 | 0.02193 | 0.10282 | -1.8724e+13 | 0 | 56 | 6.9479e+14
Buses | Diesel | Urban Buses Articulated >18 t | Euro IV | EGR | SPN23 | Urban Peak | 0.06 | 0 | 11 | 67 | 0.014369 | 1.5588 | -5.1179 | -25.621 | 0.00051673 | 0.046849 | -0.29072 | -1.8724e+13 | 0 | 67 | 592169154327718
Buses | Diesel | Urban Buses Articulated >18 t | Euro IV | EGR | SPN23 | Urban Peak | 0.06 | 0.5 | 10 | 51 | -0.014474 | 0.65142 | 8.4455 | -9.4183 | -0.00038246 | 0.019636 | 0.087175 | -1.8724e+13 | 0 | 51 | 7.6558e+14
Buses | Diesel | Urban Buses Articulated >18 t | Euro IV | EGR | SPN23 | Urban Peak | 0.06 | 1 | 6 | 41 | 0.010474 | 1.4288 | 16.386 | 10.433 | 0.00028033 | 0.027049 | 0.22569 | -1.8724e+13 | 0 | 41 | 9.6241e+14
Buses | Diesel | Urban Buses Articulated >18 t | Euro IV | EGR | SPN23 | Urban Off Peak | -0.06 | 0 | 11 | 81 | -0.0025026 | 0.25768 | -3.1795 | 22.481 | 0.0018795 | -0.027099 | 0.30169 | -1.8724e+13 | 0 | 70 | 7.1711e+12
Buses | Diesel | Urban Buses Articulated >18 t | Euro IV | EGR | SPN23 | Urban Off Peak | -0.06 | 0.5 | 11 | 81 | -0.010952 | 1.0715 | -11.6418 | 49.0975 | 0.0058783 | -0.031569 | 0.20013 | -1.8724e+13 | 0 | 70 | 7.2706e+12
Buses | Diesel | Urban Buses Articulated >18 t | Euro IV | EGR | SPN23 | Urban Off Peak | -0.06 | 1 | 11 | 81 | -0.0061871 | 0.58056 | -5.4268 | 15.6153 | 0.0024264 | 0.012472 | -0.14611 | -1.8724e+13 | 0 | 70 | 7.597e+12
Buses | Diesel | Urban Buses Articulated >18 t | Euro IV | EGR | SPN23 | Urban Off Peak | -0.04 | 0 | 11 | 82 | 0.00014889 | -0.065648 | 4.739 | -26.892 | -0.0003012 | 0.027976 | -0.092379 | -1.8724e+13 | 0 | 70 | 2.3474e+13
Buses | Diesel | Urban Buses Articulated >18 t | Euro IV | EGR | SPN23 | Urban Off Peak | -0.04 | 0.5 | 11 | 82 | 0.0003312 | -0.092129 | 5.5723 | -19.408 | -0.00025226 | 0.021971 | 0.10078 | -1.8724e+13 | 0 | 70 | 2.1801e+13
Buses | Diesel | Urban Buses Articulated >18 t | Euro IV | EGR | SPN23 | Urban Off Peak | -0.04 | 1 | 11 | 82 | 0.0019764 | -0.44384 | 23.643 | -40.9285 | -0.00067528 | 0.052602 | 1.1362 | -1.8724e+13 | 0 | 70 | 2.0764e+13
Buses | Diesel | Urban Buses Articulated >18 t | Euro IV | EGR | SPN23 | Urban Off Peak | -0.02 | 0 | 11 | 86 | -0.00015371 | -0.0091175 | 2.0515 | -4.9645 | -0.00010266 | 0.0089424 | 0.022622 | -1.8724e+13 | 0 | 70 | 7.5779e+13
Buses | Diesel | Urban Buses Articulated >18 t | Euro IV | EGR | SPN23 | Urban Off Peak | -0.02 | 0.5 | 11 | 86 | -0.0001144 | 0.0042781 | 0.54054 | -4.2862 | -3.2786e-05 | 0.003403 | -0.020613 | -1.8724e+13 | 0 | 70 | 7.1758e+13
Buses | Diesel | Urban Buses Articulated >18 t | Euro IV | EGR | SPN23 | Urban Off Peak | -0.02 | 1 | 11 | 86 | -0.0001978 | 0.0085165 | 0.79431 | -5.3507 | -4.1107e-05 | 0.0043731 | -0.018728 | -1.8724e+13 | 0 | 70 | 7.511e+13
Buses | Diesel | Urban Buses Articulated >18 t | Euro IV | EGR | SPN23 | Urban Off Peak | 0 | 0 | 11 | 86 | 0.0023959 | -0.018142 | -0.35126 | 7.4018 | 0.00030134 | -0.0073257 | 0.065956 | -1.8724e+13 | 0 | 70 | 1.8591e+14
Buses | Diesel | Urban Buses Articulated >18 t | Euro IV | EGR | SPN23 | Urban Off Peak | 0 | 0.5 | 11 | 86 | -0.0021074 | 0.11145 | 7.176 | -11.0268 | -0.00024872 | 0.021224 | 0.12372 | -1.8724e+13 | 0 | 70 | 2.1537e+14
Buses | Diesel | Urban Buses Articulated >18 t | Euro IV | EGR | SPN23 | Urban Off Peak | 0 | 1 | 11 | 86 | -0.0011456 | 0.070424 | 3.5817 | -10.7131 | -0.0001096 | 0.010234 | 0.032768 | -1.8724e+13 | 0 | 70 | 2.4236e+14
Buses | Diesel | Urban Buses Articulated >18 t | Euro IV | EGR | SPN23 | Urban Off Peak | 0.02 | 0 | 11 | 86 | 0.0067266 | -0.19445 | 1.4556 | 14.6179 | 0.00042579 | -0.014618 | 0.16773 | -1.8724e+13 | 0 | 70 | 3.1965e+14
Buses | Diesel | Urban Buses Articulated >18 t | Euro IV | EGR | SPN23 | Urban Off Peak | 0.02 | 0.5 | 11 | 86 | -0.004066 | 0.36422 | 0.64499 | -23.6593 | -0.00020857 | 0.020422 | -0.13248 | -1.8724e+13 | 0 | 70 | 4.0019e+14
Buses | Diesel | Urban Buses Articulated >18 t | Euro IV | EGR | SPN23 | Urban Off Peak | 0.02 | 1 | 11 | 82 | 0.0029931 | 0.81064 | 15.5281 | 2.9166 | 0.00020886 | 0.030437 | 0.3469 | -1.8724e+13 | 0 | 70 | 4.652e+14
Buses | Diesel | Urban Buses Articulated >18 t | Euro IV | EGR | SPN23 | Urban Off Peak | 0.04 | 0 | 11 | 84 | 0.002163 | 0.75389 | 9.32 | 12.8969 | 7.7727e-05 | 0.03408 | 0.20068 | -1.8724e+13 | 0 | 70 | 4.5986e+14
Buses | Diesel | Urban Buses Articulated >18 t | Euro IV | EGR | SPN23 | Urban Off Peak | 0.04 | 0.5 | 11 | 68 | -0.0052805 | 0.41694 | -1.1129 | -16.7536 | -0.00017686 | 0.014868 | -0.10922 | -1.8724e+13 | 0 | 68 | 5.7418e+14
Buses | Diesel | Urban Buses Articulated >18 t | Euro IV | EGR | SPN23 | Urban Off Peak | 0.04 | 1 | 10 | 56 | -0.012094 | 0.61998 | 10.972 | -20.0479 | -0.00036074 | 0.02193 | 0.10282 | -1.8724e+13 | 0 | 56 | 6.9479e+14
Buses | Diesel | Urban Buses Articulated >18 t | Euro IV | EGR | SPN23 | Urban Off Peak | 0.06 | 0 | 11 | 67 | 0.014369 | 1.5588 | -5.1179 | -25.621 | 0.00051673 | 0.046849 | -0.29072 | -1.8724e+13 | 0 | 67 | 592169154327718
Buses | Diesel | Urban Buses Articulated >18 t | Euro IV | EGR | SPN23 | Urban Off Peak | 0.06 | 0.5 | 10 | 51 | -0.014474 | 0.65142 | 8.4455 | -9.4183 | -0.00038246 | 0.019636 | 0.087175 | -1.8724e+13 | 0 | 51 | 7.6558e+14
Buses | Diesel | Urban Buses Articulated >18 t | Euro IV | EGR | SPN23 | Urban Off Peak | 0.06 | 1 | 6 | 41 | 0.010474 | 1.4288 | 16.386 | 10.433 | 0.00028033 | 0.027049 | 0.22569 | -1.8724e+13 | 0 | 41 | 9.6241e+14
Buses | Diesel | Urban Buses Articulated >18 t | Euro IV | EGR | SPN23 | Rural | -0.06 | 0 | 11 | 81 | -0.0025026 | 0.25768 | -3.1795 | 22.481 | 0.0018795 | -0.027099 | 0.30169 | -9.583e+12 | 0 | 70 | 3.6703e+12
Buses | Diesel | Urban Buses Articulated >18 t | Euro IV | EGR | SPN23 | Rural | -0.06 | 0.5 | 11 | 81 | -0.010952 | 1.0715 | -11.6418 | 49.0975 | 0.0058783 | -0.031569 | 0.20013 | -9.583e+12 | 0 | 70 | 3.7212e+12
Buses | Diesel | Urban Buses Articulated >18 t | Euro IV | EGR | SPN23 | Rural | -0.06 | 1 | 11 | 81 | -0.0061871 | 0.58056 | -5.4268 | 15.6153 | 0.0024264 | 0.012472 | -0.14611 | -9.583e+12 | 0 | 70 | 3.8882e+12
Buses | Diesel | Urban Buses Articulated >18 t | Euro IV | EGR | SPN23 | Rural | -0.04 | 0 | 11 | 82 | 0.00014889 | -0.065648 | 4.739 | -26.892 | -0.0003012 | 0.027976 | -0.092379 | -9.583e+12 | 0 | 70 | 1.2014e+13
Buses | Diesel | Urban Buses Articulated >18 t | Euro IV | EGR | SPN23 | Rural | -0.04 | 0.5 | 11 | 82 | 0.0003312 | -0.092129 | 5.5723 | -19.408 | -0.00025226 | 0.021971 | 0.10078 | -9.583e+12 | 0 | 70 | 1.1158e+13
Buses | Diesel | Urban Buses Articulated >18 t | Euro IV | EGR | SPN23 | Rural | -0.04 | 1 | 11 | 82 | 0.0019764 | -0.44384 | 23.643 | -40.9285 | -0.00067528 | 0.052602 | 1.1362 | -9.583e+12 | 0 | 70 | 1.0627e+13
Buses | Diesel | Urban Buses Articulated >18 t | Euro IV | EGR | SPN23 | Rural | -0.02 | 0 | 11 | 86 | -0.00015371 | -0.0091175 | 2.0515 | -4.9645 | -0.00010266 | 0.0089424 | 0.022622 | -9.583e+12 | 0 | 70 | 3.8784e+13
Buses | Diesel | Urban Buses Articulated >18 t | Euro IV | EGR | SPN23 | Rural | -0.02 | 0.5 | 11 | 86 | -0.0001144 | 0.0042781 | 0.54054 | -4.2862 | -3.2786e-05 | 0.003403 | -0.020613 | -9.583e+12 | 0 | 70 | 3.6727e+13
Buses | Diesel | Urban Buses Articulated >18 t | Euro IV | EGR | SPN23 | Rural | -0.02 | 1 | 11 | 86 | -0.0001978 | 0.0085165 | 0.79431 | -5.3507 | -4.1107e-05 | 0.0043731 | -0.018728 | -9.583e+12 | 0 | 70 | 3.8442e+13
Buses | Diesel | Urban Buses Articulated >18 t | Euro IV | EGR | SPN23 | Rural | 0 | 0 | 11 | 86 | 0.0023959 | -0.018142 | -0.35126 | 7.4018 | 0.00030134 | -0.0073257 | 0.065956 | -9.583e+12 | 0 | 70 | 9.5153e+13
Buses | Diesel | Urban Buses Articulated >18 t | Euro IV | EGR | SPN23 | Rural | 0 | 0.5 | 11 | 86 | -0.0021074 | 0.11145 | 7.176 | -11.0268 | -0.00024872 | 0.021224 | 0.12372 | -9.583e+12 | 0 | 70 | 1.1023e+14
Buses | Diesel | Urban Buses Articulated >18 t | Euro IV | EGR | SPN23 | Rural | 0 | 1 | 11 | 86 | -0.0011456 | 0.070424 | 3.5817 | -10.7131 | -0.0001096 | 0.010234 | 0.032768 | -9.583e+12 | 0 | 70 | 1.2404e+14
Buses | Diesel | Urban Buses Articulated >18 t | Euro IV | EGR | SPN23 | Rural | 0.02 | 0 | 11 | 86 | 0.0067266 | -0.19445 | 1.4556 | 14.6179 | 0.00042579 | -0.014618 | 0.16773 | -9.583e+12 | 0 | 70 | 1.636e+14
Buses | Diesel | Urban Buses Articulated >18 t | Euro IV | EGR | SPN23 | Rural | 0.02 | 0.5 | 11 | 86 | -0.004066 | 0.36422 | 0.64499 | -23.6593 | -0.00020857 | 0.020422 | -0.13248 | -9.583e+12 | 0 | 70 | 2.0482e+14
Buses | Diesel | Urban Buses Articulated >18 t | Euro IV | EGR | SPN23 | Rural | 0.02 | 1 | 11 | 82 | 0.0029931 | 0.81064 | 15.5281 | 2.9166 | 0.00020886 | 0.030437 | 0.3469 | -9.583e+12 | 0 | 70 | 2.3809e+14
Buses | Diesel | Urban Buses Articulated >18 t | Euro IV | EGR | SPN23 | Rural | 0.04 | 0 | 11 | 84 | 0.002163 | 0.75389 | 9.32 | 12.8969 | 7.7727e-05 | 0.03408 | 0.20068 | -9.583e+12 | 0 | 70 | 2.3536e+14
Buses | Diesel | Urban Buses Articulated >18 t | Euro IV | EGR | SPN23 | Rural | 0.04 | 0.5 | 11 | 68 | -0.0052805 | 0.41694 | -1.1129 | -16.7536 | -0.00017686 | 0.014868 | -0.10922 | -9.583e+12 | 0 | 68 | 2.9387e+14
Buses | Diesel | Urban Buses Articulated >18 t | Euro IV | EGR | SPN23 | Rural | 0.04 | 1 | 10 | 56 | -0.012094 | 0.61998 | 10.972 | -20.0479 | -0.00036074 | 0.02193 | 0.10282 | -9.583e+12 | 0 | 56 | 3.556e+14
Buses | Diesel | Urban Buses Articulated >18 t | Euro IV | EGR | SPN23 | Rural | 0.06 | 0 | 11 | 67 | 0.014369 | 1.5588 | -5.1179 | -25.621 | 0.00051673 | 0.046849 | -0.29072 | -9.583e+12 | 0 | 67 | 3.0308e+14
Buses | Diesel | Urban Buses Articulated >18 t | Euro IV | EGR | SPN23 | Rural | 0.06 | 0.5 | 10 | 51 | -0.014474 | 0.65142 | 8.4455 | -9.4183 | -0.00038246 | 0.019636 | 0.087175 | -9.583e+12 | 0 | 51 | 3.9183e+14
Buses | Diesel | Urban Buses Articulated >18 t | Euro IV | EGR | SPN23 | Rural | 0.06 | 1 | 6 | 41 | 0.010474 | 1.4288 | 16.386 | 10.433 | 0.00028033 | 0.027049 | 0.22569 | -9.583e+12 | 0 | 41 | 4.9257e+14
Buses | Diesel | Urban Buses Articulated >18 t | Euro IV | EGR | SPN23 | Highway | -0.06 | 0 | 11 | 81 | -0.0025026 | 0.25768 | -3.1795 | 22.481 | 0.0018795 | -0.027099 | 0.30169 | -1.0701e+13 | 0 | 70 | 4.0984e+12
Buses | Diesel | Urban Buses Articulated >18 t | Euro IV | EGR | SPN23 | Highway | -0.06 | 0.5 | 11 | 81 | -0.010952 | 1.0715 | -11.6418 | 49.0975 | 0.0058783 | -0.031569 | 0.20013 | -1.0701e+13 | 0 | 70 | 4.1553e+12
Buses | Diesel | Urban Buses Articulated >18 t | Euro IV | EGR | SPN23 | Highway | -0.06 | 1 | 11 | 81 | -0.0061871 | 0.58056 | -5.4268 | 15.6153 | 0.0024264 | 0.012472 | -0.14611 | -1.0701e+13 | 0 | 70 | 4.3418e+12
Buses | Diesel | Urban Buses Articulated >18 t | Euro IV | EGR | SPN23 | Highway | -0.04 | 0 | 11 | 82 | 0.00014889 | -0.065648 | 4.739 | -26.892 | -0.0003012 | 0.027976 | -0.092379 | -1.0701e+13 | 0 | 70 | 1.3416e+13
Buses | Diesel | Urban Buses Articulated >18 t | Euro IV | EGR | SPN23 | Highway | -0.04 | 0.5 | 11 | 82 | 0.0003312 | -0.092129 | 5.5723 | -19.408 | -0.00025226 | 0.021971 | 0.10078 | -1.0701e+13 | 0 | 70 | 1.246e+13
Buses | Diesel | Urban Buses Articulated >18 t | Euro IV | EGR | SPN23 | Highway | -0.04 | 1 | 11 | 82 | 0.0019764 | -0.44384 | 23.643 | -40.9285 | -0.00067528 | 0.052602 | 1.1362 | -1.0701e+13 | 0 | 70 | 1.1867e+13
Buses | Diesel | Urban Buses Articulated >18 t | Euro IV | EGR | SPN23 | Highway | -0.02 | 0 | 11 | 86 | -0.00015371 | -0.0091175 | 2.0515 | -4.9645 | -0.00010266 | 0.0089424 | 0.022622 | -1.0701e+13 | 0 | 70 | 4.3309e+13
Buses | Diesel | Urban Buses Articulated >18 t | Euro IV | EGR | SPN23 | Highway | -0.02 | 0.5 | 11 | 86 | -0.0001144 | 0.0042781 | 0.54054 | -4.2862 | -3.2786e-05 | 0.003403 | -0.020613 | -1.0701e+13 | 0 | 70 | 4.1011e+13
Buses | Diesel | Urban Buses Articulated >18 t | Euro IV | EGR | SPN23 | Highway | -0.02 | 1 | 11 | 86 | -0.0001978 | 0.0085165 | 0.79431 | -5.3507 | -4.1107e-05 | 0.0043731 | -0.018728 | -1.0701e+13 | 0 | 70 | 4.2927e+13
Buses | Diesel | Urban Buses Articulated >18 t | Euro IV | EGR | SPN23 | Highway | 0 | 0 | 11 | 86 | 0.0023959 | -0.018142 | -0.35126 | 7.4018 | 0.00030134 | -0.0073257 | 0.065956 | -1.0701e+13 | 0 | 70 | 1.0625e+14
Buses | Diesel | Urban Buses Articulated >18 t | Euro IV | EGR | SPN23 | Highway | 0 | 0.5 | 11 | 86 | -0.0021074 | 0.11145 | 7.176 | -11.0268 | -0.00024872 | 0.021224 | 0.12372 | -1.0701e+13 | 0 | 70 | 1.2309e+14
Buses | Diesel | Urban Buses Articulated >18 t | Euro IV | EGR | SPN23 | Highway | 0 | 1 | 11 | 86 | -0.0011456 | 0.070424 | 3.5817 | -10.7131 | -0.0001096 | 0.010234 | 0.032768 | -1.0701e+13 | 0 | 70 | 1.3852e+14
Buses | Diesel | Urban Buses Articulated >18 t | Euro IV | EGR | SPN23 | Highway | 0.02 | 0 | 11 | 86 | 0.0067266 | -0.19445 | 1.4556 | 14.6179 | 0.00042579 | -0.014618 | 0.16773 | -1.0701e+13 | 0 | 70 | 1.8268e+14
Buses | Diesel | Urban Buses Articulated >18 t | Euro IV | EGR | SPN23 | Highway | 0.02 | 0.5 | 11 | 86 | -0.004066 | 0.36422 | 0.64499 | -23.6593 | -0.00020857 | 0.020422 | -0.13248 | -1.0701e+13 | 0 | 70 | 2.2872e+14
Buses | Diesel | Urban Buses Articulated >18 t | Euro IV | EGR | SPN23 | Highway | 0.02 | 1 | 11 | 82 | 0.0029931 | 0.81064 | 15.5281 | 2.9166 | 0.00020886 | 0.030437 | 0.3469 | -1.0701e+13 | 0 | 70 | 2.6587e+14
Buses | Diesel | Urban Buses Articulated >18 t | Euro IV | EGR | SPN23 | Highway | 0.04 | 0 | 11 | 84 | 0.002163 | 0.75389 | 9.32 | 12.8969 | 7.7727e-05 | 0.03408 | 0.20068 | -1.0701e+13 | 0 | 70 | 2.6282e+14
Buses | Diesel | Urban Buses Articulated >18 t | Euro IV | EGR | SPN23 | Highway | 0.04 | 0.5 | 11 | 68 | -0.0052805 | 0.41694 | -1.1129 | -16.7536 | -0.00017686 | 0.014868 | -0.10922 | -1.0701e+13 | 0 | 68 | 3.2815e+14
Buses | Diesel | Urban Buses Articulated >18 t | Euro IV | EGR | SPN23 | Highway | 0.04 | 1 | 10 | 56 | -0.012094 | 0.61998 | 10.972 | -20.0479 | -0.00036074 | 0.02193 | 0.10282 | -1.0701e+13 | 0 | 56 | 3.9708e+14
Buses | Diesel | Urban Buses Articulated >18 t | Euro IV | EGR | SPN23 | Highway | 0.06 | 0 | 11 | 67 | 0.014369 | 1.5588 | -5.1179 | -25.621 | 0.00051673 | 0.046849 | -0.29072 | -1.0701e+13 | 0 | 67 | 3.3844e+14
Buses | Diesel | Urban Buses Articulated >18 t | Euro IV | EGR | SPN23 | Highway | 0.06 | 0.5 | 10 | 51 | -0.014474 | 0.65142 | 8.4455 | -9.4183 | -0.00038246 | 0.019636 | 0.087175 | -1.0701e+13 | 0 | 51 | 4.3755e+14
Buses | Diesel | Urban Buses Articulated >18 t | Euro IV | EGR | SPN23 | Highway | 0.06 | 1 | 6 | 41 | 0.010474 | 1.4288 | 16.386 | 10.433 | 0.00028033 | 0.027049 | 0.22569 | -1.0701e+13 | 0 | 41 | 5.5003e+14
Buses | Diesel | Urban Buses Articulated >18 t | Euro V | SCR | CO |  | -0.06 | 0 | 5 | 75 | -0.002297 | 0.19628 | -1.227 | 2.5423 | 0.0063904 | -0.046996 | 0.11172 | 0% | 0 | 70 | 0.045992
Buses | Diesel | Urban Buses Articulated >18 t | Euro V | SCR | CO |  | -0.06 | 0.5 | 5 | 75 | -0.0029061 | 0.24806 | -1.5574 | 3.1475 | 0.007648 | -0.057565 | 0.13612 | 0% | 0 | 70 | 0.048013
Buses | Diesel | Urban Buses Articulated >18 t | Euro V | SCR | CO |  | -0.06 | 1 | 5 | 75 | -0.0032781 | 0.27977 | -1.7211 | 3.4779 | 0.0081536 | -0.061377 | 0.14876 | 0% | 0 | 70 | 0.051655
Buses | Diesel | Urban Buses Articulated >18 t | Euro V | SCR | CO |  | -0.04 | 0 | 5 | 85 | -0.0020733 | 0.21976 | -1.1887 | 2.2138 | 0.0056629 | -0.035166 | 0.078626 | 0% | 0 | 70 | 0.16035
Buses | Diesel | Urban Buses Articulated >18 t | Euro V | SCR | CO |  | -0.04 | 0.5 | 5 | 85 | -0.0028262 | 0.28545 | -1.4585 | 2.7242 | 0.0066589 | -0.040864 | 0.098656 | 0% | 0 | 70 | 0.15782
Buses | Diesel | Urban Buses Articulated >18 t | Euro V | SCR | CO |  | -0.04 | 1 | 5 | 85 | -0.0033261 | 0.32547 | -1.5884 | 2.8327 | 0.0069234 | -0.04098 | 0.098844 | 0% | 0 | 70 | 0.15846
Buses | Diesel | Urban Buses Articulated >18 t | Euro V | SCR | CO |  | -0.02 | 0 | 5 | 85 | -0.00027726 | 0.25514 | -1.2385 | 2.257 | 0.0057198 | -0.031684 | 0.072042 | 0% | 0 | 70 | 0.59097
Buses | Diesel | Urban Buses Articulated >18 t | Euro V | SCR | CO |  | -0.02 | 0.5 | 5 | 85 | -0.0016678 | 0.30904 | -1.3596 | 2.2941 | 0.0054959 | -0.027323 | 0.063619 | 0% | 0 | 70 | 0.48378
Buses | Diesel | Urban Buses Articulated >18 t | Euro V | SCR | CO |  | -0.02 | 1 | 5 | 85 | -0.0024278 | 0.35587 | -1.5486 | 2.4088 | 0.005543 | -0.026825 | 0.058672 | 0% | 0 | 70 | 0.45381
Buses | Diesel | Urban Buses Articulated >18 t | Euro V | SCR | CO |  | 0 | 0 | 5 | 85 | 0.0030859 | 0.31076 | -1.2371 | 3.1199 | 0.0063177 | -0.031849 | 0.092426 | 0% | 0 | 70 | 1.2381
Buses | Diesel | Urban Buses Articulated >18 t | Euro V | SCR | CO |  | 0 | 0.5 | 5 | 85 | 0.0033489 | 0.59313 | -2.2993 | 4.639 | 0.0092898 | -0.042699 | 0.11106 | 0% | 0 | 70 | 1.3061
Buses | Diesel | Urban Buses Articulated >18 t | Euro V | SCR | CO |  | 0 | 1 | 5 | 85 | 0.0025076 | 0.75387 | -3.3116 | 5.5773 | 0.010119 | -0.049633 | 0.10566 | 0% | 0 | 70 | 1.3378
Buses | Diesel | Urban Buses Articulated >18 t | Euro V | SCR | CO |  | 0.02 | 0 | 5 | 85 | 0.010693 | 0.76758 | -3.6579 | 4.302 | 0.011557 | -0.051946 | 0.059959 | 0% | 0 | 70 | 1.9327
Buses | Diesel | Urban Buses Articulated >18 t | Euro V | SCR | CO |  | 0.02 | 0.5 | 5 | 85 | 0.010563 | 1.3724 | -5.8024 | 5.9045 | 0.015064 | -0.057972 | 0.053216 | 0% | 0 | 70 | 2.0357
Buses | Diesel | Urban Buses Articulated >18 t | Euro V | SCR | CO |  | 0.02 | 1 | 5 | 80 | 0.003699 | 1.208 | -5.4086 | 6.7017 | 0.010812 | -0.046565 | 0.059405 | 0% | 0 | 70 | 1.9561
Buses | Diesel | Urban Buses Articulated >18 t | Euro V | SCR | CO |  | 0.04 | 0 | 5 | 80 | 0.012604 | 1.4 | -4.7873 | 2.1276 | 0.014465 | -0.040844 | -5.1459e-14 | 0% | 0 | 70 | 2.2787
Buses | Diesel | Urban Buses Articulated >18 t | Euro V | SCR | CO |  | 0.04 | 0.5 | 5 | 65 | -0.0025748 | 2.0439 | -4.0226 | 1.8601 | 0.014285 | -0.017391 | -9.0761e-05 | 0% | 0 | 65 | 1.9921
Buses | Diesel | Urban Buses Articulated >18 t | Euro V | SCR | CO |  | 0.04 | 1 | 5 | 55 | -0.0047094 | 1.2955 | -6.8556 | 13.0557 | 0.0081452 | -0.04763 | 0.10417 | 0% | 0 | 55 | 2.2777
Buses | Diesel | Urban Buses Articulated >18 t | Euro V | SCR | CO |  | 0.06 | 0 | 5 | 65 | 0.00084903 | 1.2955 | -4.3362 | 2.2405 | 0.0096182 | -0.026059 | -1.6179e-15 | 0% | 0 | 65 | 2.144
Buses | Diesel | Urban Buses Articulated >18 t | Euro V | SCR | CO |  | 0.06 | 0.5 | 5 | 50 | -0.01769 | 1.8584 | -6.0916 | 4.0601 | 0.0089276 | -0.021623 | 6.9659e-13 | 0% | 0 | 50 | 2.0098
Buses | Diesel | Urban Buses Articulated >18 t | Euro V | SCR | CO |  | 0.06 | 1 | 5 | 40 | -0.0081235 | 0.77125 | -3.1033 | 3.4565 | 0.0031537 | -0.012409 | 0.014081 | 0% | 0 | 40 | 3.2508
Buses | Diesel | Urban Buses Articulated >18 t | Euro V | SCR | NOx |  | -0.06 | 0 | 5 | 80 | -0.0017195 | 0.15737 | -1.0814 | 3.087 | 0.0015475 | -0.012087 | 0.038821 | 0% | 0 | 70 | 0.22918
Buses | Diesel | Urban Buses Articulated >18 t | Euro V | SCR | NOx |  | -0.06 | 0.5 | 5 | 85 | -0.0017638 | 0.16303 | -1.1265 | 3.2127 | 0.001597 | -0.012796 | 0.041356 | 0% | 0 | 70 | 0.24229
Buses | Diesel | Urban Buses Articulated >18 t | Euro V | SCR | NOx |  | -0.06 | 1 | 5 | 85 | -0.0023488 | 0.21819 | -1.4361 | 3.8349 | 0.0020784 | -0.015891 | 0.048818 | 0% | 0 | 70 | 0.26124
Buses | Diesel | Urban Buses Articulated >18 t | Euro V | SCR | NOx |  | -0.04 | 0 | 5 | 85 | -0.0092252 | 0.9829 | -1.8291 | 2.5205 | 0.0064042 | 0.0037976 | -1.4087e-16 | 0% | 0 | 70 | 0.68905
Buses | Diesel | Urban Buses Articulated >18 t | Euro V | SCR | NOx |  | -0.04 | 0.5 | 5 | 85 | -0.00088753 | 0.021461 | 4.7745 | -1.0716 | 0.00017925 | 0.034307 | 0.068393 | 0% | 0 | 70 | 0.57121
Buses | Diesel | Urban Buses Articulated >18 t | Euro V | SCR | NOx |  | -0.04 | 1 | 5 | 85 | -0.00022971 | -0.023978 | 3.7387 | -0.90025 | -1.4975e-05 | 0.022545 | 0.063043 | 0% | 0 | 70 | 0.58797
Buses | Diesel | Urban Buses Articulated >18 t | Euro V | SCR | NOx |  | -0.02 | 0 | 5 | 85 | -0.00067415 | 2.5027 | -4.1045 | 6.047 | 0.013561 | 0.018519 | -1.5408e-12 | 0% | 0 | 70 | 2.4778
Buses | Diesel | Urban Buses Articulated >18 t | Euro V | SCR | NOx |  | -0.02 | 0.5 | 5 | 85 | 0.00020437 | -0.088041 | 6.0384 | 8.7595 | -0.0002975 | 0.024784 | 0.20259 | 0% | 0 | 70 | 2.089
Buses | Diesel | Urban Buses Articulated >18 t | Euro V | SCR | NOx |  | -0.02 | 1 | 5 | 85 | 0.00025877 | -0.10638 | 7.2339 | 6.0188 | -0.00035248 | 0.030059 | 0.18973 | 0% | 0 | 70 | 2.0141
Buses | Diesel | Urban Buses Articulated >18 t | Euro V | SCR | NOx |  | 0 | 0 | 5 | 85 | 0.0003779 | -0.060365 | 2.8174 | 8.4206 | -6.2193e-05 | 0.0063888 | 0.1272 | 0% | 0 | 70 | 2.0907
Buses | Diesel | Urban Buses Articulated >18 t | Euro V | SCR | NOx |  | 0 | 0.5 | 5 | 85 | 0.00044894 | -0.069823 | 3.2335 | 3.509 | -0.00010843 | 0.011397 | 0.073177 | 0% | 0 | 70 | 1.7542
Buses | Diesel | Urban Buses Articulated >18 t | Euro V | SCR | NOx |  | 0 | 1 | 5 | 85 | 0.0011618 | -0.16961 | 8.311 | -1.6261 | -0.00033179 | 0.039463 | 0.060684 | 0% | 0 | 70 | 1.7607
Buses | Diesel | Urban Buses Articulated >18 t | Euro V | SCR | NOx |  | 0.02 | 0 | 5 | 85 | 0.00067051 | -0.053801 | 2.2995 | 3.8265 | 7.5894e-05 | 0.0075451 | 0.051909 | 0% | 0 | 70 | 1.9682
Buses | Diesel | Urban Buses Articulated >18 t | Euro V | SCR | NOx |  | 0.02 | 0.5 | 5 | 85 | 0.0064017 | 0.098727 | 3.1484 | 7.1351 | 0.0036564 | -0.0036111 | 0.097878 | 0% | 0 | 70 | 2.3382
Buses | Diesel | Urban Buses Articulated >18 t | Euro V | SCR | NOx |  | 0.02 | 1 | 5 | 80 | 0.0066668 | 0.070727 | 0.53961 | 4.9741 | 0.0028547 | -0.010498 | 0.054692 | 0% | 0 | 70 | 2.8727
Buses | Diesel | Urban Buses Articulated >18 t | Euro V | SCR | NOx |  | 0.04 | 0 | 5 | 80 | 0.009284 | -0.069343 | 5.1406 | 5.6133 | 0.0031216 | 0.0081686 | 0.081735 | 0% | 0 | 70 | 2.8753
Buses | Diesel | Urban Buses Articulated >18 t | Euro V | SCR | NOx |  | 0.04 | 0.5 | 5 | 65 | 0.009076 | -0.11547 | 3.482 | -9.7491 | 0.0019037 | 0.0087536 | -0.044448 | 0% | 0 | 65 | 3.9885
Buses | Diesel | Urban Buses Articulated >18 t | Euro V | SCR | NOx |  | 0.04 | 1 | 5 | 55 | 0.014996 | 0.11172 | -0.87358 | 11.0547 | 0.0038783 | -0.0075548 | 0.05826 | 0% | 0 | 55 | 4.4692
Buses | Diesel | Urban Buses Articulated >18 t | Euro V | SCR | NOx |  | 0.06 | 0 | 5 | 65 | 0.0049741 | -0.0059805 | 0.39572 | 7.7187 | 0.0012748 | -0.0010063 | 0.050157 | 0% | 0 | 65 | 3.9364
Buses | Diesel | Urban Buses Articulated >18 t | Euro V | SCR | NOx |  | 0.06 | 0.5 | 5 | 50 | 0.018241 | 0.038934 | 0.14405 | 7.1217 | 0.0037399 | -0.00051285 | 0.030513 | 0% | 0 | 50 | 5.1137
Buses | Diesel | Urban Buses Articulated >18 t | Euro V | SCR | NOx |  | 0.06 | 1 | 5 | 40 | 0.10876 | -0.44327 | 3.6061 | -7.083 | 0.016956 | -0.053255 | 0.034238 | 0% | 0 | 40 | 6.3799
Buses | Diesel | Urban Buses Articulated >18 t | Euro V | SCR | VOC |  | -0.06 | 0 | 5 | 85 | -0.0004278 | 0.063216 | -0.22548 | 0.78164 | 0.13645 | -0.35258 | 2.46 | 0% | 0 | 70 | 0.0032714
Buses | Diesel | Urban Buses Articulated >18 t | Euro V | SCR | VOC |  | -0.06 | 0.5 | 5 | 85 | -0.00037169 | 0.059166 | -0.25023 | 0.75175 | 0.13656 | -0.52225 | 2.4591 | 0% | 0 | 70 | 0.0032766
Buses | Diesel | Urban Buses Articulated >18 t | Euro V | SCR | VOC |  | -0.06 | 1 | 5 | 85 | -0.00061109 | 0.10711 | -0.53267 | 1.4883 | 0.25967 | -1.3198 | 5.0401 | 0% | 0 | 70 | 0.0033685
Buses | Diesel | Urban Buses Articulated >18 t | Euro V | SCR | VOC |  | -0.04 | 0 | 5 | 85 | -0.00147 | 0.2248 | -0.3259 | 1.0402 | 0.34513 | 1.0475 | 1.1916 | 0% | 0 | 70 | 0.0046566
Buses | Diesel | Urban Buses Articulated >18 t | Euro V | SCR | VOC |  | -0.04 | 0.5 | 5 | 85 | -0.0011237 | 0.16858 | -0.3762 | 1.1019 | 0.26901 | 0.24944 | 2.3151 | 0% | 0 | 70 | 0.0044352
Buses | Diesel | Urban Buses Articulated >18 t | Euro V | SCR | VOC |  | -0.04 | 1 | 5 | 85 | -0.0016027 | 0.2322 | -0.49142 | 1.0671 | 0.36289 | 0.44277 | 1.5859 | 0% | 0 | 70 | 0.0043766
Buses | Diesel | Urban Buses Articulated >18 t | Euro V | SCR | VOC |  | -0.02 | 0 | 5 | 85 | 1.311e-05 | -0.002069 | 0.092263 | 0.42204 | -0.00050753 | 0.028331 | 2.1142 | 0% | 0 | 70 | 0.010993
Buses | Diesel | Urban Buses Articulated >18 t | Euro V | SCR | VOC |  | -0.02 | 0.5 | 5 | 85 | -0.00079731 | 0.29972 | -0.34715 | 0.84102 | 0.3628 | 1.6245 | 0.0017515 | 0% | 0 | 70 | 0.0088496
Buses | Diesel | Urban Buses Articulated >18 t | Euro V | SCR | VOC |  | -0.02 | 1 | 5 | 85 | -0.0012517 | 0.3001 | -0.30277 | 0.75664 | 0.33021 | 1.7261 | 0.0018816 | 0% | 0 | 70 | 0.0083859
Buses | Diesel | Urban Buses Articulated >18 t | Euro V | SCR | VOC |  | 0 | 0 | 5 | 85 | 1.0415e-05 | -0.0019403 | 0.12044 | 0.55845 | -0.00046932 | 0.031275 | 2.4259 | 0% | 0 | 70 | 0.018845
Buses | Diesel | Urban Buses Articulated >18 t | Euro V | SCR | VOC |  | 0 | 0.5 | 5 | 85 | 6.2214e-06 | -0.0019896 | 0.15078 | 0.5396 | -0.00084941 | 0.059759 | 2.4314 | 0% | 0 | 70 | 0.020265
Buses | Diesel | Urban Buses Articulated >18 t | Euro V | SCR | VOC |  | 0 | 1 | 5 | 85 | 4.2279e-06 | -0.0037182 | 0.32492 | 0.941 | -0.0020069 | 0.14183 | 4.4383 | 0% | 0 | 70 | 0.021801
Buses | Diesel | Urban Buses Articulated >18 t | Euro V | SCR | VOC |  | 0.02 | 0 | 5 | 85 | 2.7052e-06 | -0.0011383 | 0.11232 | 0.62835 | -0.00048116 | 0.030676 | 2.1811 | 0% | 0 | 70 | 0.027846
Buses | Diesel | Urban Buses Articulated >18 t | Euro V | SCR | VOC |  | 0.02 | 0.5 | 5 | 85 | -1.6599e-05 | -0.00016783 | 0.17444 | 0.71541 | -0.0011675 | 0.085594 | 2.4759 | 0% | 0 | 70 | 0.033341
Buses | Diesel | Urban Buses Articulated >18 t | Euro V | SCR | VOC |  | 0.02 | 1 | 5 | 80 | -3.4613e-05 | 0.00035824 | 0.21534 | 0.73995 | -0.0015757 | 0.10453 | 2.5552 | 0% | 0 | 70 | 0.037834
Buses | Diesel | Urban Buses Articulated >18 t | Euro V | SCR | VOC |  | 0.04 | 0 | 5 | 80 | -3.297e-05 | 0.001023 | 0.16844 | 0.77186 | -0.0014104 | 0.098629 | 2.41 | 0% | 0 | 70 | 0.037256
Buses | Diesel | Urban Buses Articulated >18 t | Euro V | SCR | VOC |  | 0.04 | 0.5 | 5 | 65 | 0.022923 | 0.45943 | -0.42134 | 0.95852 | 0.61819 | 0.9928 | 3.557e-07 | 0% | 0 | 65 | 0.047193
Buses | Diesel | Urban Buses Articulated >18 t | Euro V | SCR | VOC |  | 0.04 | 1 | 5 | 55 | 0.00040661 | -0.0078993 | 0.24917 | 1.1088 | 0.0049766 | -0.063892 | 3.2331 | 0% | 0 | 55 | 0.072082
Buses | Diesel | Urban Buses Articulated >18 t | Euro V | SCR | VOC |  | 0.06 | 0 | 5 | 65 | 0.022048 | 0.42207 | -0.21965 | 0.87963 | 0.58592 | 1.1086 | 0.22796 | 0% | 0 | 65 | 0.047248
Buses | Diesel | Urban Buses Articulated >18 t | Euro V | SCR | VOC |  | 0.06 | 0.5 | 5 | 50 | 0.00048326 | -0.006083 | 0.62478 | 2.5269 | 0.00475 | 0.058158 | 6.9778 | 0% | 0 | 50 | 0.072577
Buses | Diesel | Urban Buses Articulated >18 t | Euro V | SCR | VOC |  | 0.06 | 1 | 5 | 40 | 0.0049784 | -0.051139 | 0.26273 | 1.3557 | 0.050759 | -0.59452 | 3.9367 | 0% | 0 | 40 | 0.1013
Buses | Diesel | Urban Buses Articulated >18 t | Euro V | SCR | PM Exhaust | Urban Peak | -0.06 | 0 | 5 | 85 | -0.0026887 | 0.24486 | -1.1129 | 2.6009 | 0.0021753 | -0.0097457 | 0.03457 | 99.3% | 0 | 70 | 0.0020142
Buses | Diesel | Urban Buses Articulated >18 t | Euro V | SCR | PM Exhaust | Urban Peak | -0.06 | 0.5 | 5 | 85 | -0.0032021 | 0.30155 | -1.5413 | 3.5409 | 0.0027143 | -0.015163 | 0.049357 | 99.3% | 0 | 70 | 0.00223
Buses | Diesel | Urban Buses Articulated >18 t | Euro V | SCR | PM Exhaust | Urban Peak | -0.06 | 1 | 5 | 85 | -0.0037509 | 0.3607 | -1.8588 | 3.9921 | 0.0031459 | -0.01791 | 0.054153 | 99.3% | 0 | 70 | 0.0024876
Buses | Diesel | Urban Buses Articulated >18 t | Euro V | SCR | PM Exhaust | Urban Peak | -0.04 | 0 | 5 | 85 | -0.0081184 | 0.86729 | -1.9846 | 3.0565 | 0.0044375 | 0.011239 | -1.9739e-14 | 99.3% | 0 | 70 | 0.0058806
Buses | Diesel | Urban Buses Articulated >18 t | Euro V | SCR | PM Exhaust | Urban Peak | -0.04 | 0.5 | 5 | 85 | -0.0057348 | 0.58702 | -1.5787 | 2.1527 | 0.0027348 | 0.0055415 | 7.9649e-13 | 99.3% | 0 | 70 | 0.0057904
Buses | Diesel | Urban Buses Articulated >18 t | Euro V | SCR | PM Exhaust | Urban Peak | -0.04 | 1 | 5 | 85 | -0.0052822 | 0.5328 | -1.535 | 1.9822 | 0.0022603 | 0.0041752 | -4.3557e-12 | 99.3% | 0 | 70 | 0.0060802
Buses | Diesel | Urban Buses Articulated >18 t | Euro V | SCR | PM Exhaust | Urban Peak | -0.02 | 0 | 5 | 85 | 0.00024412 | 1.7327 | -3.3787 | 5.3133 | 0.0068266 | 0.02839 | 2.5791e-13 | 99.3% | 0 | 70 | 0.023466
Buses | Diesel | Urban Buses Articulated >18 t | Euro V | SCR | PM Exhaust | Urban Peak | -0.02 | 0.5 | 5 | 85 | -1.0729e-05 | -0.047256 | 4.3609 | 2.0701 | -0.00011743 | 0.011183 | 0.15568 | 99.3% | 0 | 70 | 0.019792
Buses | Diesel | Urban Buses Articulated >18 t | Euro V | SCR | PM Exhaust | Urban Peak | -0.02 | 1 | 5 | 85 | -0.00020279 | -0.034522 | 4.7074 | 0.42701 | -0.0001031 | 0.011668 | 0.14313 | 99.3% | 0 | 70 | 0.02
Buses | Diesel | Urban Buses Articulated >18 t | Euro V | SCR | PM Exhaust | Urban Peak | 0 | 0 | 5 | 85 | -0.00021347 | -0.010945 | 3.3838 | 4.8574 | -7.1886e-05 | 0.0056639 | 0.14128 | 99.3% | 0 | 70 | 0.061718
Buses | Diesel | Urban Buses Articulated >18 t | Euro V | SCR | PM Exhaust | Urban Peak | 0 | 0.5 | 5 | 85 | 0.056925 | 4.8616 | 1.4429 | -0.70858 | 0.010313 | 0.14726 | -0.043704 | 99.3% | 0 | 70 | 0.071229
Buses | Diesel | Urban Buses Articulated >18 t | Euro V | SCR | PM Exhaust | Urban Peak | 0 | 1 | 5 | 85 | 0.0023397 | 0.45381 | 7.6914 | 2.2397 | 0.0005276 | 0.023375 | 0.2056 | 99.3% | 0 | 70 | 0.080307
Buses | Diesel | Urban Buses Articulated >18 t | Euro V | SCR | PM Exhaust | Urban Peak | 0.02 | 0 | 5 | 85 | -0.0016034 | 0.10726 | 5.1255 | 6.4332 | -0.00013509 | 0.011481 | 0.16426 | 99.3% | 0 | 70 | 0.11103
Buses | Diesel | Urban Buses Articulated >18 t | Euro V | SCR | PM Exhaust | Urban Peak | 0.02 | 0.5 | 5 | 85 | -0.0015128 | 0.051249 | 9.8458 | 16.2086 | -0.00011097 | 0.0075644 | 0.32663 | 99.3% | 0 | 70 | 0.13964
Buses | Diesel | Urban Buses Articulated >18 t | Euro V | SCR | PM Exhaust | Urban Peak | 0.02 | 1 | 5 | 80 | -0.0026287 | 0.063285 | 15.7829 | 15.535 | -0.0001585 | 0.0096834 | 0.41699 | 99.3% | 0 | 70 | 0.16565
Buses | Diesel | Urban Buses Articulated >18 t | Euro V | SCR | PM Exhaust | Urban Peak | 0.04 | 0 | 5 | 80 | -0.0020338 | 0.19017 | 6.2819 | 9.6719 | -0.00010687 | 0.010725 | 0.18826 | 99.3% | 0 | 70 | 0.16407
Buses | Diesel | Urban Buses Articulated >18 t | Euro V | SCR | PM Exhaust | Urban Peak | 0.04 | 0.5 | 5 | 65 | 0.39457 | 8.451 | 3.6249 | 7.4145 | 0.014704 | 0.17852 | -1.0758e-12 | 99.3% | 0 | 65 | 0.2101
Buses | Diesel | Urban Buses Articulated >18 t | Euro V | SCR | PM Exhaust | Urban Peak | 0.04 | 1 | 5 | 55 | 1.0598 | -1.0845 | -13.954 | 10.7052 | 0.028782 | -0.10889 | -1.0588e-13 | 99.3% | 0 | 55 | 0.26959
Buses | Diesel | Urban Buses Articulated >18 t | Euro V | SCR | PM Exhaust | Urban Peak | 0.06 | 0 | 5 | 65 | 1.4033 | 3.8164 | -13.6737 | 13.2822 | 0.048188 | -0.048908 | -2.0406e-11 | 99.3% | 0 | 65 | 0.21458
Buses | Diesel | Urban Buses Articulated >18 t | Euro V | SCR | PM Exhaust | Urban Peak | 0.06 | 0.5 | 5 | 50 | 0.083222 | 7.7966 | 8.5551 | 0.65426 | 0.0025734 | 0.16867 | -1.6516e-10 | 99.3% | 0 | 50 | 0.28462
Buses | Diesel | Urban Buses Articulated >18 t | Euro V | SCR | PM Exhaust | Urban Peak | 0.06 | 1 | 5 | 40 | 0.065089 | 0.3605 | 0.48301 | 2.8467 | 0.0013316 | 0.0026682 | 0.024637 | 99.3% | 0 | 40 | 0.36744
Buses | Diesel | Urban Buses Articulated >18 t | Euro V | SCR | PM Exhaust | Urban Off Peak | -0.06 | 0 | 5 | 85 | -0.0026887 | 0.24486 | -1.1129 | 2.6009 | 0.0021753 | -0.0097457 | 0.03457 | 99.3% | 0 | 70 | 0.0020142
Buses | Diesel | Urban Buses Articulated >18 t | Euro V | SCR | PM Exhaust | Urban Off Peak | -0.06 | 0.5 | 5 | 85 | -0.0032021 | 0.30155 | -1.5413 | 3.5409 | 0.0027143 | -0.015163 | 0.049357 | 99.3% | 0 | 70 | 0.00223
Buses | Diesel | Urban Buses Articulated >18 t | Euro V | SCR | PM Exhaust | Urban Off Peak | -0.06 | 1 | 5 | 85 | -0.0037509 | 0.3607 | -1.8588 | 3.9921 | 0.0031459 | -0.01791 | 0.054153 | 99.3% | 0 | 70 | 0.0024876
Buses | Diesel | Urban Buses Articulated >18 t | Euro V | SCR | PM Exhaust | Urban Off Peak | -0.04 | 0 | 5 | 85 | -0.0081184 | 0.86729 | -1.9846 | 3.0565 | 0.0044375 | 0.011239 | -1.9739e-14 | 99.3% | 0 | 70 | 0.0058806
Buses | Diesel | Urban Buses Articulated >18 t | Euro V | SCR | PM Exhaust | Urban Off Peak | -0.04 | 0.5 | 5 | 85 | -0.0057348 | 0.58702 | -1.5787 | 2.1527 | 0.0027348 | 0.0055415 | 7.9649e-13 | 99.3% | 0 | 70 | 0.0057904
Buses | Diesel | Urban Buses Articulated >18 t | Euro V | SCR | PM Exhaust | Urban Off Peak | -0.04 | 1 | 5 | 85 | -0.0052822 | 0.5328 | -1.535 | 1.9822 | 0.0022603 | 0.0041752 | -4.3557e-12 | 99.3% | 0 | 70 | 0.0060802
Buses | Diesel | Urban Buses Articulated >18 t | Euro V | SCR | PM Exhaust | Urban Off Peak | -0.02 | 0 | 5 | 85 | 0.00024412 | 1.7327 | -3.3787 | 5.3133 | 0.0068266 | 0.02839 | 2.5791e-13 | 99.3% | 0 | 70 | 0.023466
Buses | Diesel | Urban Buses Articulated >18 t | Euro V | SCR | PM Exhaust | Urban Off Peak | -0.02 | 0.5 | 5 | 85 | -1.0729e-05 | -0.047256 | 4.3609 | 2.0701 | -0.00011743 | 0.011183 | 0.15568 | 99.3% | 0 | 70 | 0.019792
Buses | Diesel | Urban Buses Articulated >18 t | Euro V | SCR | PM Exhaust | Urban Off Peak | -0.02 | 1 | 5 | 85 | -0.00020279 | -0.034522 | 4.7074 | 0.42701 | -0.0001031 | 0.011668 | 0.14313 | 99.3% | 0 | 70 | 0.02
Buses | Diesel | Urban Buses Articulated >18 t | Euro V | SCR | PM Exhaust | Urban Off Peak | 0 | 0 | 5 | 85 | -0.00021347 | -0.010945 | 3.3838 | 4.8574 | -7.1886e-05 | 0.0056639 | 0.14128 | 99.3% | 0 | 70 | 0.061718
Buses | Diesel | Urban Buses Articulated >18 t | Euro V | SCR | PM Exhaust | Urban Off Peak | 0 | 0.5 | 5 | 85 | 0.056925 | 4.8616 | 1.4429 | -0.70858 | 0.010313 | 0.14726 | -0.043704 | 99.3% | 0 | 70 | 0.071229
Buses | Diesel | Urban Buses Articulated >18 t | Euro V | SCR | PM Exhaust | Urban Off Peak | 0 | 1 | 5 | 85 | 0.0023397 | 0.45381 | 7.6914 | 2.2397 | 0.0005276 | 0.023375 | 0.2056 | 99.3% | 0 | 70 | 0.080307
Buses | Diesel | Urban Buses Articulated >18 t | Euro V | SCR | PM Exhaust | Urban Off Peak | 0.02 | 0 | 5 | 85 | -0.0016034 | 0.10726 | 5.1255 | 6.4332 | -0.00013509 | 0.011481 | 0.16426 | 99.3% | 0 | 70 | 0.11103
Buses | Diesel | Urban Buses Articulated >18 t | Euro V | SCR | PM Exhaust | Urban Off Peak | 0.02 | 0.5 | 5 | 85 | -0.0015128 | 0.051249 | 9.8458 | 16.2086 | -0.00011097 | 0.0075644 | 0.32663 | 99.3% | 0 | 70 | 0.13964
Buses | Diesel | Urban Buses Articulated >18 t | Euro V | SCR | PM Exhaust | Urban Off Peak | 0.02 | 1 | 5 | 80 | -0.0026287 | 0.063285 | 15.7829 | 15.535 | -0.0001585 | 0.0096834 | 0.41699 | 99.3% | 0 | 70 | 0.16565
Buses | Diesel | Urban Buses Articulated >18 t | Euro V | SCR | PM Exhaust | Urban Off Peak | 0.04 | 0 | 5 | 80 | -0.0020338 | 0.19017 | 6.2819 | 9.6719 | -0.00010687 | 0.010725 | 0.18826 | 99.3% | 0 | 70 | 0.16407
Buses | Diesel | Urban Buses Articulated >18 t | Euro V | SCR | PM Exhaust | Urban Off Peak | 0.04 | 0.5 | 5 | 65 | 0.39457 | 8.451 | 3.6249 | 7.4145 | 0.014704 | 0.17852 | -1.0758e-12 | 99.3% | 0 | 65 | 0.2101
Buses | Diesel | Urban Buses Articulated >18 t | Euro V | SCR | PM Exhaust | Urban Off Peak | 0.04 | 1 | 5 | 55 | 1.0598 | -1.0845 | -13.954 | 10.7052 | 0.028782 | -0.10889 | -1.0588e-13 | 99.3% | 0 | 55 | 0.26959
Buses | Diesel | Urban Buses Articulated >18 t | Euro V | SCR | PM Exhaust | Urban Off Peak | 0.06 | 0 | 5 | 65 | 1.4033 | 3.8164 | -13.6737 | 13.2822 | 0.048188 | -0.048908 | -2.0406e-11 | 99.3% | 0 | 65 | 0.21458
Buses | Diesel | Urban Buses Articulated >18 t | Euro V | SCR | PM Exhaust | Urban Off Peak | 0.06 | 0.5 | 5 | 50 | 0.083222 | 7.7966 | 8.5551 | 0.65426 | 0.0025734 | 0.16867 | -1.6516e-10 | 99.3% | 0 | 50 | 0.28462
Buses | Diesel | Urban Buses Articulated >18 t | Euro V | SCR | PM Exhaust | Urban Off Peak | 0.06 | 1 | 5 | 40 | 0.065089 | 0.3605 | 0.48301 | 2.8467 | 0.0013316 | 0.0026682 | 0.024637 | 99.3% | 0 | 40 | 0.36744
Buses | Diesel | Urban Buses Articulated >18 t | Euro V | SCR | PM Exhaust | Rural | -0.06 | 0 | 5 | 85 | -0.0026887 | 0.24486 | -1.1129 | 2.6009 | 0.0021753 | -0.0097457 | 0.03457 | 99.59% | 0 | 70 | 0.001172
Buses | Diesel | Urban Buses Articulated >18 t | Euro V | SCR | PM Exhaust | Rural | -0.06 | 0.5 | 5 | 85 | -0.0032021 | 0.30155 | -1.5413 | 3.5409 | 0.0027143 | -0.015163 | 0.049357 | 99.59% | 0 | 70 | 0.0012976
Buses | Diesel | Urban Buses Articulated >18 t | Euro V | SCR | PM Exhaust | Rural | -0.06 | 1 | 5 | 85 | -0.0037509 | 0.3607 | -1.8588 | 3.9921 | 0.0031459 | -0.01791 | 0.054153 | 99.59% | 0 | 70 | 0.0014475
Buses | Diesel | Urban Buses Articulated >18 t | Euro V | SCR | PM Exhaust | Rural | -0.04 | 0 | 5 | 85 | -0.0081184 | 0.86729 | -1.9846 | 3.0565 | 0.0044375 | 0.011239 | -1.9739e-14 | 99.59% | 0 | 70 | 0.0034219
Buses | Diesel | Urban Buses Articulated >18 t | Euro V | SCR | PM Exhaust | Rural | -0.04 | 0.5 | 5 | 85 | -0.0057348 | 0.58702 | -1.5787 | 2.1527 | 0.0027348 | 0.0055415 | 7.9649e-13 | 99.59% | 0 | 70 | 0.0033693
Buses | Diesel | Urban Buses Articulated >18 t | Euro V | SCR | PM Exhaust | Rural | -0.04 | 1 | 5 | 85 | -0.0052822 | 0.5328 | -1.535 | 1.9822 | 0.0022603 | 0.0041752 | -4.3557e-12 | 99.59% | 0 | 70 | 0.003538
Buses | Diesel | Urban Buses Articulated >18 t | Euro V | SCR | PM Exhaust | Rural | -0.02 | 0 | 5 | 85 | 0.00024412 | 1.7327 | -3.3787 | 5.3133 | 0.0068266 | 0.02839 | 2.5791e-13 | 99.59% | 0 | 70 | 0.013654
Buses | Diesel | Urban Buses Articulated >18 t | Euro V | SCR | PM Exhaust | Rural | -0.02 | 0.5 | 5 | 85 | -1.0729e-05 | -0.047256 | 4.3609 | 2.0701 | -0.00011743 | 0.011183 | 0.15568 | 99.59% | 0 | 70 | 0.011517
Buses | Diesel | Urban Buses Articulated >18 t | Euro V | SCR | PM Exhaust | Rural | -0.02 | 1 | 5 | 85 | -0.00020279 | -0.034522 | 4.7074 | 0.42701 | -0.0001031 | 0.011668 | 0.14313 | 99.59% | 0 | 70 | 0.011638
Buses | Diesel | Urban Buses Articulated >18 t | Euro V | SCR | PM Exhaust | Rural | 0 | 0 | 5 | 85 | -0.00021347 | -0.010945 | 3.3838 | 4.8574 | -7.1886e-05 | 0.0056639 | 0.14128 | 99.59% | 0 | 70 | 0.035913
Buses | Diesel | Urban Buses Articulated >18 t | Euro V | SCR | PM Exhaust | Rural | 0 | 0.5 | 5 | 85 | 0.056925 | 4.8616 | 1.4429 | -0.70858 | 0.010313 | 0.14726 | -0.043704 | 99.59% | 0 | 70 | 0.041447
Buses | Diesel | Urban Buses Articulated >18 t | Euro V | SCR | PM Exhaust | Rural | 0 | 1 | 5 | 85 | 0.0023397 | 0.45381 | 7.6914 | 2.2397 | 0.0005276 | 0.023375 | 0.2056 | 99.59% | 0 | 70 | 0.04673
Buses | Diesel | Urban Buses Articulated >18 t | Euro V | SCR | PM Exhaust | Rural | 0.02 | 0 | 5 | 85 | -0.0016034 | 0.10726 | 5.1255 | 6.4332 | -0.00013509 | 0.011481 | 0.16426 | 99.59% | 0 | 70 | 0.064606
Buses | Diesel | Urban Buses Articulated >18 t | Euro V | SCR | PM Exhaust | Rural | 0.02 | 0.5 | 5 | 85 | -0.0015128 | 0.051249 | 9.8458 | 16.2086 | -0.00011097 | 0.0075644 | 0.32663 | 99.59% | 0 | 70 | 0.081253
Buses | Diesel | Urban Buses Articulated >18 t | Euro V | SCR | PM Exhaust | Rural | 0.02 | 1 | 5 | 80 | -0.0026287 | 0.063285 | 15.7829 | 15.535 | -0.0001585 | 0.0096834 | 0.41699 | 99.59% | 0 | 70 | 0.096388
Buses | Diesel | Urban Buses Articulated >18 t | Euro V | SCR | PM Exhaust | Rural | 0.04 | 0 | 5 | 80 | -0.0020338 | 0.19017 | 6.2819 | 9.6719 | -0.00010687 | 0.010725 | 0.18826 | 99.59% | 0 | 70 | 0.095469
Buses | Diesel | Urban Buses Articulated >18 t | Euro V | SCR | PM Exhaust | Rural | 0.04 | 0.5 | 5 | 65 | 0.39457 | 8.451 | 3.6249 | 7.4145 | 0.014704 | 0.17852 | -1.0758e-12 | 99.59% | 0 | 65 | 0.12225
Buses | Diesel | Urban Buses Articulated >18 t | Euro V | SCR | PM Exhaust | Rural | 0.04 | 1 | 5 | 55 | 1.0598 | -1.0845 | -13.954 | 10.7052 | 0.028782 | -0.10889 | -1.0588e-13 | 99.59% | 0 | 55 | 0.15687
Buses | Diesel | Urban Buses Articulated >18 t | Euro V | SCR | PM Exhaust | Rural | 0.06 | 0 | 5 | 65 | 1.4033 | 3.8164 | -13.6737 | 13.2822 | 0.048188 | -0.048908 | -2.0406e-11 | 99.59% | 0 | 65 | 0.12486
Buses | Diesel | Urban Buses Articulated >18 t | Euro V | SCR | PM Exhaust | Rural | 0.06 | 0.5 | 5 | 50 | 0.083222 | 7.7966 | 8.5551 | 0.65426 | 0.0025734 | 0.16867 | -1.6516e-10 | 99.59% | 0 | 50 | 0.16562
Buses | Diesel | Urban Buses Articulated >18 t | Euro V | SCR | PM Exhaust | Rural | 0.06 | 1 | 5 | 40 | 0.065089 | 0.3605 | 0.48301 | 2.8467 | 0.0013316 | 0.0026682 | 0.024637 | 99.59% | 0 | 40 | 0.21381
Buses | Diesel | Urban Buses Articulated >18 t | Euro V | SCR | PM Exhaust | Highway | -0.06 | 0 | 5 | 85 | -0.0026887 | 0.24486 | -1.1129 | 2.6009 | 0.0021753 | -0.0097457 | 0.03457 | 99.63% | 0 | 70 | 0.0010691
Buses | Diesel | Urban Buses Articulated >18 t | Euro V | SCR | PM Exhaust | Highway | -0.06 | 0.5 | 5 | 85 | -0.0032021 | 0.30155 | -1.5413 | 3.5409 | 0.0027143 | -0.015163 | 0.049357 | 99.63% | 0 | 70 | 0.0011837
Buses | Diesel | Urban Buses Articulated >18 t | Euro V | SCR | PM Exhaust | Highway | -0.06 | 1 | 5 | 85 | -0.0037509 | 0.3607 | -1.8588 | 3.9921 | 0.0031459 | -0.01791 | 0.054153 | 99.63% | 0 | 70 | 0.0013205
Buses | Diesel | Urban Buses Articulated >18 t | Euro V | SCR | PM Exhaust | Highway | -0.04 | 0 | 5 | 85 | -0.0081184 | 0.86729 | -1.9846 | 3.0565 | 0.0044375 | 0.011239 | -1.9739e-14 | 99.63% | 0 | 70 | 0.0031215
Buses | Diesel | Urban Buses Articulated >18 t | Euro V | SCR | PM Exhaust | Highway | -0.04 | 0.5 | 5 | 85 | -0.0057348 | 0.58702 | -1.5787 | 2.1527 | 0.0027348 | 0.0055415 | 7.9649e-13 | 99.63% | 0 | 70 | 0.0030736
Buses | Diesel | Urban Buses Articulated >18 t | Euro V | SCR | PM Exhaust | Highway | -0.04 | 1 | 5 | 85 | -0.0052822 | 0.5328 | -1.535 | 1.9822 | 0.0022603 | 0.0041752 | -4.3557e-12 | 99.63% | 0 | 70 | 0.0032275
Buses | Diesel | Urban Buses Articulated >18 t | Euro V | SCR | PM Exhaust | Highway | -0.02 | 0 | 5 | 85 | 0.00024412 | 1.7327 | -3.3787 | 5.3133 | 0.0068266 | 0.02839 | 2.5791e-13 | 99.63% | 0 | 70 | 0.012456
Buses | Diesel | Urban Buses Articulated >18 t | Euro V | SCR | PM Exhaust | Highway | -0.02 | 0.5 | 5 | 85 | -1.0729e-05 | -0.047256 | 4.3609 | 2.0701 | -0.00011743 | 0.011183 | 0.15568 | 99.63% | 0 | 70 | 0.010506
Buses | Diesel | Urban Buses Articulated >18 t | Euro V | SCR | PM Exhaust | Highway | -0.02 | 1 | 5 | 85 | -0.00020279 | -0.034522 | 4.7074 | 0.42701 | -0.0001031 | 0.011668 | 0.14313 | 99.63% | 0 | 70 | 0.010617
Buses | Diesel | Urban Buses Articulated >18 t | Euro V | SCR | PM Exhaust | Highway | 0 | 0 | 5 | 85 | -0.00021347 | -0.010945 | 3.3838 | 4.8574 | -7.1886e-05 | 0.0056639 | 0.14128 | 99.63% | 0 | 70 | 0.032761
Buses | Diesel | Urban Buses Articulated >18 t | Euro V | SCR | PM Exhaust | Highway | 0 | 0.5 | 5 | 85 | 0.056925 | 4.8616 | 1.4429 | -0.70858 | 0.010313 | 0.14726 | -0.043704 | 99.63% | 0 | 70 | 0.03781
Buses | Diesel | Urban Buses Articulated >18 t | Euro V | SCR | PM Exhaust | Highway | 0 | 1 | 5 | 85 | 0.0023397 | 0.45381 | 7.6914 | 2.2397 | 0.0005276 | 0.023375 | 0.2056 | 99.63% | 0 | 70 | 0.042628
Buses | Diesel | Urban Buses Articulated >18 t | Euro V | SCR | PM Exhaust | Highway | 0.02 | 0 | 5 | 85 | -0.0016034 | 0.10726 | 5.1255 | 6.4332 | -0.00013509 | 0.011481 | 0.16426 | 99.63% | 0 | 70 | 0.058936
Buses | Diesel | Urban Buses Articulated >18 t | Euro V | SCR | PM Exhaust | Highway | 0.02 | 0.5 | 5 | 85 | -0.0015128 | 0.051249 | 9.8458 | 16.2086 | -0.00011097 | 0.0075644 | 0.32663 | 99.63% | 0 | 70 | 0.074122
Buses | Diesel | Urban Buses Articulated >18 t | Euro V | SCR | PM Exhaust | Highway | 0.02 | 1 | 5 | 80 | -0.0026287 | 0.063285 | 15.7829 | 15.535 | -0.0001585 | 0.0096834 | 0.41699 | 99.63% | 0 | 70 | 0.087929
Buses | Diesel | Urban Buses Articulated >18 t | Euro V | SCR | PM Exhaust | Highway | 0.04 | 0 | 5 | 80 | -0.0020338 | 0.19017 | 6.2819 | 9.6719 | -0.00010687 | 0.010725 | 0.18826 | 99.63% | 0 | 70 | 0.08709
Buses | Diesel | Urban Buses Articulated >18 t | Euro V | SCR | PM Exhaust | Highway | 0.04 | 0.5 | 5 | 65 | 0.39457 | 8.451 | 3.6249 | 7.4145 | 0.014704 | 0.17852 | -1.0758e-12 | 99.63% | 0 | 65 | 0.11152
Buses | Diesel | Urban Buses Articulated >18 t | Euro V | SCR | PM Exhaust | Highway | 0.04 | 1 | 5 | 55 | 1.0598 | -1.0845 | -13.954 | 10.7052 | 0.028782 | -0.10889 | -1.0588e-13 | 99.63% | 0 | 55 | 0.1431
Buses | Diesel | Urban Buses Articulated >18 t | Euro V | SCR | PM Exhaust | Highway | 0.06 | 0 | 5 | 65 | 1.4033 | 3.8164 | -13.6737 | 13.2822 | 0.048188 | -0.048908 | -2.0406e-11 | 99.63% | 0 | 65 | 0.1139
Buses | Diesel | Urban Buses Articulated >18 t | Euro V | SCR | PM Exhaust | Highway | 0.06 | 0.5 | 5 | 50 | 0.083222 | 7.7966 | 8.5551 | 0.65426 | 0.0025734 | 0.16867 | -1.6516e-10 | 99.63% | 0 | 50 | 0.15108
Buses | Diesel | Urban Buses Articulated >18 t | Euro V | SCR | PM Exhaust | Highway | 0.06 | 1 | 5 | 40 | 0.065089 | 0.3605 | 0.48301 | 2.8467 | 0.0013316 | 0.0026682 | 0.024637 | 99.63% | 0 | 40 | 0.19504
Buses | Diesel | Urban Buses Articulated >18 t | Euro V | SCR | EC |  | -0.06 | 0 | 5 | 85 | -0.0026887 | 0.24486 | -1.1129 | 2.6009 | 0.0021753 | -0.0097457 | 0.03457 | 0% | 0 | 70 | 0.28867
Buses | Diesel | Urban Buses Articulated >18 t | Euro V | SCR | EC |  | -0.06 | 0.5 | 5 | 85 | -0.0032021 | 0.30155 | -1.5413 | 3.5409 | 0.0027143 | -0.015163 | 0.049357 | 0% | 0 | 70 | 0.31961
Buses | Diesel | Urban Buses Articulated >18 t | Euro V | SCR | EC |  | -0.06 | 1 | 5 | 85 | -0.0037509 | 0.3607 | -1.8588 | 3.9921 | 0.0031459 | -0.01791 | 0.054153 | 0% | 0 | 70 | 0.35653
Buses | Diesel | Urban Buses Articulated >18 t | Euro V | SCR | EC |  | -0.04 | 0 | 5 | 85 | -0.0081184 | 0.86729 | -1.9846 | 3.0565 | 0.0044375 | 0.011239 | -1.9739e-14 | 0% | 0 | 70 | 0.84282
Buses | Diesel | Urban Buses Articulated >18 t | Euro V | SCR | EC |  | -0.04 | 0.5 | 5 | 85 | -0.0057348 | 0.58702 | -1.5787 | 2.1527 | 0.0027348 | 0.0055415 | 7.9649e-13 | 0% | 0 | 70 | 0.82989
Buses | Diesel | Urban Buses Articulated >18 t | Euro V | SCR | EC |  | -0.04 | 1 | 5 | 85 | -0.0052822 | 0.5328 | -1.535 | 1.9822 | 0.0022603 | 0.0041752 | -4.3557e-12 | 0% | 0 | 70 | 0.87142
Buses | Diesel | Urban Buses Articulated >18 t | Euro V | SCR | EC |  | -0.02 | 0 | 5 | 85 | 0.00024412 | 1.7327 | -3.3787 | 5.3133 | 0.0068266 | 0.02839 | 2.5791e-13 | 0% | 0 | 70 | 3.3631
Buses | Diesel | Urban Buses Articulated >18 t | Euro V | SCR | EC |  | -0.02 | 0.5 | 5 | 85 | -1.0729e-05 | -0.047256 | 4.3609 | 2.0701 | -0.00011743 | 0.011183 | 0.15568 | 0% | 0 | 70 | 2.8366
Buses | Diesel | Urban Buses Articulated >18 t | Euro V | SCR | EC |  | -0.02 | 1 | 5 | 85 | -0.00020279 | -0.034522 | 4.7074 | 0.42701 | -0.0001031 | 0.011668 | 0.14313 | 0% | 0 | 70 | 2.8665
Buses | Diesel | Urban Buses Articulated >18 t | Euro V | SCR | EC |  | 0 | 0 | 5 | 85 | -0.00021347 | -0.010945 | 3.3838 | 4.8574 | -7.1886e-05 | 0.0056639 | 0.14128 | 0% | 0 | 70 | 8.8455
Buses | Diesel | Urban Buses Articulated >18 t | Euro V | SCR | EC |  | 0 | 0.5 | 5 | 85 | 0.056925 | 4.8616 | 1.4429 | -0.70858 | 0.010313 | 0.14726 | -0.043704 | 0% | 0 | 70 | 10.2086
Buses | Diesel | Urban Buses Articulated >18 t | Euro V | SCR | EC |  | 0 | 1 | 5 | 85 | 0.0023397 | 0.45381 | 7.6914 | 2.2397 | 0.0005276 | 0.023375 | 0.2056 | 0% | 0 | 70 | 11.5098
Buses | Diesel | Urban Buses Articulated >18 t | Euro V | SCR | EC |  | 0.02 | 0 | 5 | 85 | -0.0016034 | 0.10726 | 5.1255 | 6.4332 | -0.00013509 | 0.011481 | 0.16426 | 0% | 0 | 70 | 15.913
Buses | Diesel | Urban Buses Articulated >18 t | Euro V | SCR | EC |  | 0.02 | 0.5 | 5 | 85 | -0.0015128 | 0.051249 | 9.8458 | 16.2086 | -0.00011097 | 0.0075644 | 0.32663 | 0% | 0 | 70 | 20.013
Buses | Diesel | Urban Buses Articulated >18 t | Euro V | SCR | EC |  | 0.02 | 1 | 5 | 80 | -0.0026287 | 0.063285 | 15.7829 | 15.535 | -0.0001585 | 0.0096834 | 0.41699 | 0% | 0 | 70 | 23.7409
Buses | Diesel | Urban Buses Articulated >18 t | Euro V | SCR | EC |  | 0.04 | 0 | 5 | 80 | -0.0020338 | 0.19017 | 6.2819 | 9.6719 | -0.00010687 | 0.010725 | 0.18826 | 0% | 0 | 70 | 23.5145
Buses | Diesel | Urban Buses Articulated >18 t | Euro V | SCR | EC |  | 0.04 | 0.5 | 5 | 65 | 0.39457 | 8.451 | 3.6249 | 7.4145 | 0.014704 | 0.17852 | -1.0758e-12 | 0% | 0 | 65 | 30.1116
Buses | Diesel | Urban Buses Articulated >18 t | Euro V | SCR | EC |  | 0.04 | 1 | 5 | 55 | 1.0598 | -1.0845 | -13.954 | 10.7052 | 0.028782 | -0.10889 | -1.0588e-13 | 0% | 0 | 55 | 38.6383
Buses | Diesel | Urban Buses Articulated >18 t | Euro V | SCR | EC |  | 0.06 | 0 | 5 | 65 | 1.4033 | 3.8164 | -13.6737 | 13.2822 | 0.048188 | -0.048908 | -2.0406e-11 | 0% | 0 | 65 | 30.754
Buses | Diesel | Urban Buses Articulated >18 t | Euro V | SCR | EC |  | 0.06 | 0.5 | 5 | 50 | 0.083222 | 7.7966 | 8.5551 | 0.65426 | 0.0025734 | 0.16867 | -1.6516e-10 | 0% | 0 | 50 | 40.7924
Buses | Diesel | Urban Buses Articulated >18 t | Euro V | SCR | EC |  | 0.06 | 1 | 5 | 40 | 0.065089 | 0.3605 | 0.48301 | 2.8467 | 0.0013316 | 0.0026682 | 0.024637 | 0% | 0 | 40 | 52.6623
Buses | Diesel | Urban Buses Articulated >18 t | Euro V | SCR | CH4 | Urban Peak |  |  | 10 | 130 | 0 | 0 | 175 | 0 | 0 | 0 | 1000 | 97% | 0 | 70 | 0.00525
Buses | Diesel | Urban Buses Articulated >18 t | Euro V | SCR | CH4 | Urban Off Peak |  |  | 10 | 130 | 0 | 0 | 175 | 0 | 0 | 0 | 1000 | 97% | 0 | 70 | 0.00525
Buses | Diesel | Urban Buses Articulated >18 t | Euro V | SCR | CH4 | Rural |  |  | 10 | 130 | 0 | 0 | 80 | 0 | 0 | 0 | 1000 | 97% | 0 | 70 | 0.0024
Buses | Diesel | Urban Buses Articulated >18 t | Euro V | SCR | CH4 | Highway |  |  | 10 | 130 | 0 | 0 | 70 | 0 | 0 | 0 | 1000 | 97% | 0 | 70 | 0.0021
Buses | Diesel | Urban Buses Articulated >18 t | Euro V | SCR | NH3 | Urban Peak |  |  | 10 | 130 | 0 | 0 | 0.011 | 0 | 0 | 0 | 1 | 0% | 0 | 70 | 0.011
Buses | Diesel | Urban Buses Articulated >18 t | Euro V | SCR | NH3 | Urban Off Peak |  |  | 10 | 130 | 0 | 0 | 0.011 | 0 | 0 | 0 | 1 | 0% | 0 | 70 | 0.011
Buses | Diesel | Urban Buses Articulated >18 t | Euro V | SCR | NH3 | Rural |  |  | 10 | 130 | 0 | 0 | 0.011 | 0 | 0 | 0 | 1 | 0% | 0 | 70 | 0.011
Buses | Diesel | Urban Buses Articulated >18 t | Euro V | SCR | NH3 | Highway |  |  | 10 | 130 | 0 | 0 | 0.011 | 0 | 0 | 0 | 1 | 0% | 0 | 70 | 0.011
Buses | Diesel | Urban Buses Articulated >18 t | Euro V | SCR | N2O | Urban Peak |  |  | 10 | 130 | 0 | 0 | 0.0332 | 0 | 0 | 0 | 1 | 0% | 0 | 70 | 0.0332 | X
Buses | Diesel | Urban Buses Articulated >18 t | Euro V | SCR | N2O | Urban Off Peak |  |  | 10 | 130 | 0 | 0 | 0.0332 | 0 | 0 | 0 | 1 | 0% | 0 | 70 | 0.0332 | X
Buses | Diesel | Urban Buses Articulated >18 t | Euro V | SCR | N2O | Rural |  |  | 10 | 130 | 0 | 0 | 0.0332 | 0 | 0 | 0 | 1 | 0% | 0 | 70 | 0.0332 | X
Buses | Diesel | Urban Buses Articulated >18 t | Euro V | SCR | N2O | Highway |  |  | 10 | 130 | 0 | 0 | 0.0332 | 0 | 0 | 0 | 1 | 0% | 0 | 70 | 0.0332 | X
Buses | Diesel | Urban Buses Articulated >18 t | Euro V | SCR | SPN23 | Urban Peak | -0.06 | 0 | 5 | 85 | -0.0026887 | 0.24486 | -1.1129 | 2.6009 | 0.0021753 | -0.0097457 | 0.03457 | -1.8724e+13 | 0 | 70 | 5.405e+12
Buses | Diesel | Urban Buses Articulated >18 t | Euro V | SCR | SPN23 | Urban Peak | -0.06 | 0.5 | 5 | 85 | -0.0032021 | 0.30155 | -1.5413 | 3.5409 | 0.0027143 | -0.015163 | 0.049357 | -1.8724e+13 | 0 | 70 | 5.9843e+12
Buses | Diesel | Urban Buses Articulated >18 t | Euro V | SCR | SPN23 | Urban Peak | -0.06 | 1 | 5 | 85 | -0.0037509 | 0.3607 | -1.8588 | 3.9921 | 0.0031459 | -0.01791 | 0.054153 | -1.8724e+13 | 0 | 70 | 6.6755e+12
Buses | Diesel | Urban Buses Articulated >18 t | Euro V | SCR | SPN23 | Urban Peak | -0.04 | 0 | 5 | 85 | -0.0081184 | 0.86729 | -1.9846 | 3.0565 | 0.0044375 | 0.011239 | -1.9739e-14 | -1.8724e+13 | 0 | 70 | 1.5781e+13
Buses | Diesel | Urban Buses Articulated >18 t | Euro V | SCR | SPN23 | Urban Peak | -0.04 | 0.5 | 5 | 85 | -0.0057348 | 0.58702 | -1.5787 | 2.1527 | 0.0027348 | 0.0055415 | 7.9649e-13 | -1.8724e+13 | 0 | 70 | 1.5539e+13
Buses | Diesel | Urban Buses Articulated >18 t | Euro V | SCR | SPN23 | Urban Peak | -0.04 | 1 | 5 | 85 | -0.0052822 | 0.5328 | -1.535 | 1.9822 | 0.0022603 | 0.0041752 | -4.3557e-12 | -1.8724e+13 | 0 | 70 | 1.6316e+13
Buses | Diesel | Urban Buses Articulated >18 t | Euro V | SCR | SPN23 | Urban Peak | -0.02 | 0 | 5 | 85 | 0.00024412 | 1.7327 | -3.3787 | 5.3133 | 0.0068266 | 0.02839 | 2.5791e-13 | -1.8724e+13 | 0 | 70 | 6.297e+13
Buses | Diesel | Urban Buses Articulated >18 t | Euro V | SCR | SPN23 | Urban Peak | -0.02 | 0.5 | 5 | 85 | -1.0729e-05 | -0.047256 | 4.3609 | 2.0701 | -0.00011743 | 0.011183 | 0.15568 | -1.8724e+13 | 0 | 70 | 5.3112e+13
Buses | Diesel | Urban Buses Articulated >18 t | Euro V | SCR | SPN23 | Urban Peak | -0.02 | 1 | 5 | 85 | -0.00020279 | -0.034522 | 4.7074 | 0.42701 | -0.0001031 | 0.011668 | 0.14313 | -1.8724e+13 | 0 | 70 | 5.3671e+13
Buses | Diesel | Urban Buses Articulated >18 t | Euro V | SCR | SPN23 | Urban Peak | 0 | 0 | 5 | 85 | -0.00021347 | -0.010945 | 3.3838 | 4.8574 | -7.1886e-05 | 0.0056639 | 0.14128 | -1.8724e+13 | 0 | 70 | 1.6562e+14
Buses | Diesel | Urban Buses Articulated >18 t | Euro V | SCR | SPN23 | Urban Peak | 0 | 0.5 | 5 | 85 | 0.056925 | 4.8616 | 1.4429 | -0.70858 | 0.010313 | 0.14726 | -0.043704 | -1.8724e+13 | 0 | 70 | 1.9114e+14
Buses | Diesel | Urban Buses Articulated >18 t | Euro V | SCR | SPN23 | Urban Peak | 0 | 1 | 5 | 85 | 0.0023397 | 0.45381 | 7.6914 | 2.2397 | 0.0005276 | 0.023375 | 0.2056 | -1.8724e+13 | 0 | 70 | 2.155e+14
Buses | Diesel | Urban Buses Articulated >18 t | Euro V | SCR | SPN23 | Urban Peak | 0.02 | 0 | 5 | 85 | -0.0016034 | 0.10726 | 5.1255 | 6.4332 | -0.00013509 | 0.011481 | 0.16426 | -1.8724e+13 | 0 | 70 | 2.9795e+14
Buses | Diesel | Urban Buses Articulated >18 t | Euro V | SCR | SPN23 | Urban Peak | 0.02 | 0.5 | 5 | 85 | -0.0015128 | 0.051249 | 9.8458 | 16.2086 | -0.00011097 | 0.0075644 | 0.32663 | -1.8724e+13 | 0 | 70 | 3.7472e+14
Buses | Diesel | Urban Buses Articulated >18 t | Euro V | SCR | SPN23 | Urban Peak | 0.02 | 1 | 5 | 80 | -0.0026287 | 0.063285 | 15.7829 | 15.535 | -0.0001585 | 0.0096834 | 0.41699 | -1.8724e+13 | 0 | 70 | 4.4452e+14
Buses | Diesel | Urban Buses Articulated >18 t | Euro V | SCR | SPN23 | Urban Peak | 0.04 | 0 | 5 | 80 | -0.0020338 | 0.19017 | 6.2819 | 9.6719 | -0.00010687 | 0.010725 | 0.18826 | -1.8724e+13 | 0 | 70 | 4.4028e+14
Buses | Diesel | Urban Buses Articulated >18 t | Euro V | SCR | SPN23 | Urban Peak | 0.04 | 0.5 | 5 | 65 | 0.39457 | 8.451 | 3.6249 | 7.4145 | 0.014704 | 0.17852 | -1.0758e-12 | -1.8724e+13 | 0 | 65 | 5.638e+14
Buses | Diesel | Urban Buses Articulated >18 t | Euro V | SCR | SPN23 | Urban Peak | 0.04 | 1 | 5 | 55 | 1.0598 | -1.0845 | -13.954 | 10.7052 | 0.028782 | -0.10889 | -1.0588e-13 | -1.8724e+13 | 0 | 55 | 7.2345e+14
Buses | Diesel | Urban Buses Articulated >18 t | Euro V | SCR | SPN23 | Urban Peak | 0.06 | 0 | 5 | 65 | 1.4033 | 3.8164 | -13.6737 | 13.2822 | 0.048188 | -0.048908 | -2.0406e-11 | -1.8724e+13 | 0 | 65 | 5.7583e+14
Buses | Diesel | Urban Buses Articulated >18 t | Euro V | SCR | SPN23 | Urban Peak | 0.06 | 0.5 | 5 | 50 | 0.083222 | 7.7966 | 8.5551 | 0.65426 | 0.0025734 | 0.16867 | -1.6516e-10 | -1.8724e+13 | 0 | 50 | 7.6378e+14
Buses | Diesel | Urban Buses Articulated >18 t | Euro V | SCR | SPN23 | Urban Peak | 0.06 | 1 | 5 | 40 | 0.065089 | 0.3605 | 0.48301 | 2.8467 | 0.0013316 | 0.0026682 | 0.024637 | -1.8724e+13 | 0 | 40 | 9.8603e+14
Buses | Diesel | Urban Buses Articulated >18 t | Euro V | SCR | SPN23 | Urban Off Peak | -0.06 | 0 | 5 | 85 | -0.0026887 | 0.24486 | -1.1129 | 2.6009 | 0.0021753 | -0.0097457 | 0.03457 | -1.8724e+13 | 0 | 70 | 5.405e+12
Buses | Diesel | Urban Buses Articulated >18 t | Euro V | SCR | SPN23 | Urban Off Peak | -0.06 | 0.5 | 5 | 85 | -0.0032021 | 0.30155 | -1.5413 | 3.5409 | 0.0027143 | -0.015163 | 0.049357 | -1.8724e+13 | 0 | 70 | 5.9843e+12
Buses | Diesel | Urban Buses Articulated >18 t | Euro V | SCR | SPN23 | Urban Off Peak | -0.06 | 1 | 5 | 85 | -0.0037509 | 0.3607 | -1.8588 | 3.9921 | 0.0031459 | -0.01791 | 0.054153 | -1.8724e+13 | 0 | 70 | 6.6755e+12
Buses | Diesel | Urban Buses Articulated >18 t | Euro V | SCR | SPN23 | Urban Off Peak | -0.04 | 0 | 5 | 85 | -0.0081184 | 0.86729 | -1.9846 | 3.0565 | 0.0044375 | 0.011239 | -1.9739e-14 | -1.8724e+13 | 0 | 70 | 1.5781e+13
Buses | Diesel | Urban Buses Articulated >18 t | Euro V | SCR | SPN23 | Urban Off Peak | -0.04 | 0.5 | 5 | 85 | -0.0057348 | 0.58702 | -1.5787 | 2.1527 | 0.0027348 | 0.0055415 | 7.9649e-13 | -1.8724e+13 | 0 | 70 | 1.5539e+13
Buses | Diesel | Urban Buses Articulated >18 t | Euro V | SCR | SPN23 | Urban Off Peak | -0.04 | 1 | 5 | 85 | -0.0052822 | 0.5328 | -1.535 | 1.9822 | 0.0022603 | 0.0041752 | -4.3557e-12 | -1.8724e+13 | 0 | 70 | 1.6316e+13
Buses | Diesel | Urban Buses Articulated >18 t | Euro V | SCR | SPN23 | Urban Off Peak | -0.02 | 0 | 5 | 85 | 0.00024412 | 1.7327 | -3.3787 | 5.3133 | 0.0068266 | 0.02839 | 2.5791e-13 | -1.8724e+13 | 0 | 70 | 6.297e+13
Buses | Diesel | Urban Buses Articulated >18 t | Euro V | SCR | SPN23 | Urban Off Peak | -0.02 | 0.5 | 5 | 85 | -1.0729e-05 | -0.047256 | 4.3609 | 2.0701 | -0.00011743 | 0.011183 | 0.15568 | -1.8724e+13 | 0 | 70 | 5.3112e+13
Buses | Diesel | Urban Buses Articulated >18 t | Euro V | SCR | SPN23 | Urban Off Peak | -0.02 | 1 | 5 | 85 | -0.00020279 | -0.034522 | 4.7074 | 0.42701 | -0.0001031 | 0.011668 | 0.14313 | -1.8724e+13 | 0 | 70 | 5.3671e+13
Buses | Diesel | Urban Buses Articulated >18 t | Euro V | SCR | SPN23 | Urban Off Peak | 0 | 0 | 5 | 85 | -0.00021347 | -0.010945 | 3.3838 | 4.8574 | -7.1886e-05 | 0.0056639 | 0.14128 | -1.8724e+13 | 0 | 70 | 1.6562e+14
Buses | Diesel | Urban Buses Articulated >18 t | Euro V | SCR | SPN23 | Urban Off Peak | 0 | 0.5 | 5 | 85 | 0.056925 | 4.8616 | 1.4429 | -0.70858 | 0.010313 | 0.14726 | -0.043704 | -1.8724e+13 | 0 | 70 | 1.9114e+14
Buses | Diesel | Urban Buses Articulated >18 t | Euro V | SCR | SPN23 | Urban Off Peak | 0 | 1 | 5 | 85 | 0.0023397 | 0.45381 | 7.6914 | 2.2397 | 0.0005276 | 0.023375 | 0.2056 | -1.8724e+13 | 0 | 70 | 2.155e+14
Buses | Diesel | Urban Buses Articulated >18 t | Euro V | SCR | SPN23 | Urban Off Peak | 0.02 | 0 | 5 | 85 | -0.0016034 | 0.10726 | 5.1255 | 6.4332 | -0.00013509 | 0.011481 | 0.16426 | -1.8724e+13 | 0 | 70 | 2.9795e+14
Buses | Diesel | Urban Buses Articulated >18 t | Euro V | SCR | SPN23 | Urban Off Peak | 0.02 | 0.5 | 5 | 85 | -0.0015128 | 0.051249 | 9.8458 | 16.2086 | -0.00011097 | 0.0075644 | 0.32663 | -1.8724e+13 | 0 | 70 | 3.7472e+14
Buses | Diesel | Urban Buses Articulated >18 t | Euro V | SCR | SPN23 | Urban Off Peak | 0.02 | 1 | 5 | 80 | -0.0026287 | 0.063285 | 15.7829 | 15.535 | -0.0001585 | 0.0096834 | 0.41699 | -1.8724e+13 | 0 | 70 | 4.4452e+14
Buses | Diesel | Urban Buses Articulated >18 t | Euro V | SCR | SPN23 | Urban Off Peak | 0.04 | 0 | 5 | 80 | -0.0020338 | 0.19017 | 6.2819 | 9.6719 | -0.00010687 | 0.010725 | 0.18826 | -1.8724e+13 | 0 | 70 | 4.4028e+14
Buses | Diesel | Urban Buses Articulated >18 t | Euro V | SCR | SPN23 | Urban Off Peak | 0.04 | 0.5 | 5 | 65 | 0.39457 | 8.451 | 3.6249 | 7.4145 | 0.014704 | 0.17852 | -1.0758e-12 | -1.8724e+13 | 0 | 65 | 5.638e+14
Buses | Diesel | Urban Buses Articulated >18 t | Euro V | SCR | SPN23 | Urban Off Peak | 0.04 | 1 | 5 | 55 | 1.0598 | -1.0845 | -13.954 | 10.7052 | 0.028782 | -0.10889 | -1.0588e-13 | -1.8724e+13 | 0 | 55 | 7.2345e+14
Buses | Diesel | Urban Buses Articulated >18 t | Euro V | SCR | SPN23 | Urban Off Peak | 0.06 | 0 | 5 | 65 | 1.4033 | 3.8164 | -13.6737 | 13.2822 | 0.048188 | -0.048908 | -2.0406e-11 | -1.8724e+13 | 0 | 65 | 5.7583e+14
Buses | Diesel | Urban Buses Articulated >18 t | Euro V | SCR | SPN23 | Urban Off Peak | 0.06 | 0.5 | 5 | 50 | 0.083222 | 7.7966 | 8.5551 | 0.65426 | 0.0025734 | 0.16867 | -1.6516e-10 | -1.8724e+13 | 0 | 50 | 7.6378e+14
Buses | Diesel | Urban Buses Articulated >18 t | Euro V | SCR | SPN23 | Urban Off Peak | 0.06 | 1 | 5 | 40 | 0.065089 | 0.3605 | 0.48301 | 2.8467 | 0.0013316 | 0.0026682 | 0.024637 | -1.8724e+13 | 0 | 40 | 9.8603e+14
Buses | Diesel | Urban Buses Articulated >18 t | Euro V | SCR | SPN23 | Rural | -0.06 | 0 | 5 | 85 | -0.0026887 | 0.24486 | -1.1129 | 2.6009 | 0.0021753 | -0.0097457 | 0.03457 | -9.583e+12 | 0 | 70 | 2.7663e+12
Buses | Diesel | Urban Buses Articulated >18 t | Euro V | SCR | SPN23 | Rural | -0.06 | 0.5 | 5 | 85 | -0.0032021 | 0.30155 | -1.5413 | 3.5409 | 0.0027143 | -0.015163 | 0.049357 | -9.583e+12 | 0 | 70 | 3.0628e+12
Buses | Diesel | Urban Buses Articulated >18 t | Euro V | SCR | SPN23 | Rural | -0.06 | 1 | 5 | 85 | -0.0037509 | 0.3607 | -1.8588 | 3.9921 | 0.0031459 | -0.01791 | 0.054153 | -9.583e+12 | 0 | 70 | 3.4166e+12
Buses | Diesel | Urban Buses Articulated >18 t | Euro V | SCR | SPN23 | Rural | -0.04 | 0 | 5 | 85 | -0.0081184 | 0.86729 | -1.9846 | 3.0565 | 0.0044375 | 0.011239 | -1.9739e-14 | -9.583e+12 | 0 | 70 | 8.0768e+12
Buses | Diesel | Urban Buses Articulated >18 t | Euro V | SCR | SPN23 | Rural | -0.04 | 0.5 | 5 | 85 | -0.0057348 | 0.58702 | -1.5787 | 2.1527 | 0.0027348 | 0.0055415 | 7.9649e-13 | -9.583e+12 | 0 | 70 | 7.9528e+12
Buses | Diesel | Urban Buses Articulated >18 t | Euro V | SCR | SPN23 | Rural | -0.04 | 1 | 5 | 85 | -0.0052822 | 0.5328 | -1.535 | 1.9822 | 0.0022603 | 0.0041752 | -4.3557e-12 | -9.583e+12 | 0 | 70 | 8.3509e+12
Buses | Diesel | Urban Buses Articulated >18 t | Euro V | SCR | SPN23 | Rural | -0.02 | 0 | 5 | 85 | 0.00024412 | 1.7327 | -3.3787 | 5.3133 | 0.0068266 | 0.02839 | 2.5791e-13 | -9.583e+12 | 0 | 70 | 3.2229e+13
Buses | Diesel | Urban Buses Articulated >18 t | Euro V | SCR | SPN23 | Rural | -0.02 | 0.5 | 5 | 85 | -1.0729e-05 | -0.047256 | 4.3609 | 2.0701 | -0.00011743 | 0.011183 | 0.15568 | -9.583e+12 | 0 | 70 | 2.7184e+13
Buses | Diesel | Urban Buses Articulated >18 t | Euro V | SCR | SPN23 | Rural | -0.02 | 1 | 5 | 85 | -0.00020279 | -0.034522 | 4.7074 | 0.42701 | -0.0001031 | 0.011668 | 0.14313 | -9.583e+12 | 0 | 70 | 2.747e+13
Buses | Diesel | Urban Buses Articulated >18 t | Euro V | SCR | SPN23 | Rural | 0 | 0 | 5 | 85 | -0.00021347 | -0.010945 | 3.3838 | 4.8574 | -7.1886e-05 | 0.0056639 | 0.14128 | -9.583e+12 | 0 | 70 | 8.4767e+13
Buses | Diesel | Urban Buses Articulated >18 t | Euro V | SCR | SPN23 | Rural | 0 | 0.5 | 5 | 85 | 0.056925 | 4.8616 | 1.4429 | -0.70858 | 0.010313 | 0.14726 | -0.043704 | -9.583e+12 | 0 | 70 | 9.7829e+13
Buses | Diesel | Urban Buses Articulated >18 t | Euro V | SCR | SPN23 | Rural | 0 | 1 | 5 | 85 | 0.0023397 | 0.45381 | 7.6914 | 2.2397 | 0.0005276 | 0.023375 | 0.2056 | -9.583e+12 | 0 | 70 | 110297968303180
Buses | Diesel | Urban Buses Articulated >18 t | Euro V | SCR | SPN23 | Rural | 0.02 | 0 | 5 | 85 | -0.0016034 | 0.10726 | 5.1255 | 6.4332 | -0.00013509 | 0.011481 | 0.16426 | -9.583e+12 | 0 | 70 | 1.5249e+14
Buses | Diesel | Urban Buses Articulated >18 t | Euro V | SCR | SPN23 | Rural | 0.02 | 0.5 | 5 | 85 | -0.0015128 | 0.051249 | 9.8458 | 16.2086 | -0.00011097 | 0.0075644 | 0.32663 | -9.583e+12 | 0 | 70 | 1.9178e+14
Buses | Diesel | Urban Buses Articulated >18 t | Euro V | SCR | SPN23 | Rural | 0.02 | 1 | 5 | 80 | -0.0026287 | 0.063285 | 15.7829 | 15.535 | -0.0001585 | 0.0096834 | 0.41699 | -9.583e+12 | 0 | 70 | 2.2751e+14
Buses | Diesel | Urban Buses Articulated >18 t | Euro V | SCR | SPN23 | Rural | 0.04 | 0 | 5 | 80 | -0.0020338 | 0.19017 | 6.2819 | 9.6719 | -0.00010687 | 0.010725 | 0.18826 | -9.583e+12 | 0 | 70 | 2.2534e+14
Buses | Diesel | Urban Buses Articulated >18 t | Euro V | SCR | SPN23 | Rural | 0.04 | 0.5 | 5 | 65 | 0.39457 | 8.451 | 3.6249 | 7.4145 | 0.014704 | 0.17852 | -1.0758e-12 | -9.583e+12 | 0 | 65 | 2.8856e+14
Buses | Diesel | Urban Buses Articulated >18 t | Euro V | SCR | SPN23 | Rural | 0.04 | 1 | 5 | 55 | 1.0598 | -1.0845 | -13.954 | 10.7052 | 0.028782 | -0.10889 | -1.0588e-13 | -9.583e+12 | 0 | 55 | 3.7027e+14
Buses | Diesel | Urban Buses Articulated >18 t | Euro V | SCR | SPN23 | Rural | 0.06 | 0 | 5 | 65 | 1.4033 | 3.8164 | -13.6737 | 13.2822 | 0.048188 | -0.048908 | -2.0406e-11 | -9.583e+12 | 0 | 65 | 2.9472e+14
Buses | Diesel | Urban Buses Articulated >18 t | Euro V | SCR | SPN23 | Rural | 0.06 | 0.5 | 5 | 50 | 0.083222 | 7.7966 | 8.5551 | 0.65426 | 0.0025734 | 0.16867 | -1.6516e-10 | -9.583e+12 | 0 | 50 | 3.9091e+14
Buses | Diesel | Urban Buses Articulated >18 t | Euro V | SCR | SPN23 | Rural | 0.06 | 1 | 5 | 40 | 0.065089 | 0.3605 | 0.48301 | 2.8467 | 0.0013316 | 0.0026682 | 0.024637 | -9.583e+12 | 0 | 40 | 5.0466e+14
Buses | Diesel | Urban Buses Articulated >18 t | Euro V | SCR | SPN23 | Highway | -0.06 | 0 | 5 | 85 | -0.0026887 | 0.24486 | -1.1129 | 2.6009 | 0.0021753 | -0.0097457 | 0.03457 | -1.0701e+13 | 0 | 70 | 3.0891e+12
Buses | Diesel | Urban Buses Articulated >18 t | Euro V | SCR | SPN23 | Highway | -0.06 | 0.5 | 5 | 85 | -0.0032021 | 0.30155 | -1.5413 | 3.5409 | 0.0027143 | -0.015163 | 0.049357 | -1.0701e+13 | 0 | 70 | 3.4201e+12
Buses | Diesel | Urban Buses Articulated >18 t | Euro V | SCR | SPN23 | Highway | -0.06 | 1 | 5 | 85 | -0.0037509 | 0.3607 | -1.8588 | 3.9921 | 0.0031459 | -0.01791 | 0.054153 | -1.0701e+13 | 0 | 70 | 3.8152e+12
Buses | Diesel | Urban Buses Articulated >18 t | Euro V | SCR | SPN23 | Highway | -0.04 | 0 | 5 | 85 | -0.0081184 | 0.86729 | -1.9846 | 3.0565 | 0.0044375 | 0.011239 | -1.9739e-14 | -1.0701e+13 | 0 | 70 | 9.019e+12
Buses | Diesel | Urban Buses Articulated >18 t | Euro V | SCR | SPN23 | Highway | -0.04 | 0.5 | 5 | 85 | -0.0057348 | 0.58702 | -1.5787 | 2.1527 | 0.0027348 | 0.0055415 | 7.9649e-13 | -1.0701e+13 | 0 | 70 | 8.8806e+12
Buses | Diesel | Urban Buses Articulated >18 t | Euro V | SCR | SPN23 | Highway | -0.04 | 1 | 5 | 85 | -0.0052822 | 0.5328 | -1.535 | 1.9822 | 0.0022603 | 0.0041752 | -4.3557e-12 | -1.0701e+13 | 0 | 70 | 9.3251e+12
Buses | Diesel | Urban Buses Articulated >18 t | Euro V | SCR | SPN23 | Highway | -0.02 | 0 | 5 | 85 | 0.00024412 | 1.7327 | -3.3787 | 5.3133 | 0.0068266 | 0.02839 | 2.5791e-13 | -1.0701e+13 | 0 | 70 | 3.5988e+13
Buses | Diesel | Urban Buses Articulated >18 t | Euro V | SCR | SPN23 | Highway | -0.02 | 0.5 | 5 | 85 | -1.0729e-05 | -0.047256 | 4.3609 | 2.0701 | -0.00011743 | 0.011183 | 0.15568 | -1.0701e+13 | 0 | 70 | 3.0355e+13
Buses | Diesel | Urban Buses Articulated >18 t | Euro V | SCR | SPN23 | Highway | -0.02 | 1 | 5 | 85 | -0.00020279 | -0.034522 | 4.7074 | 0.42701 | -0.0001031 | 0.011668 | 0.14313 | -1.0701e+13 | 0 | 70 | 3.0674e+13
Buses | Diesel | Urban Buses Articulated >18 t | Euro V | SCR | SPN23 | Highway | 0 | 0 | 5 | 85 | -0.00021347 | -0.010945 | 3.3838 | 4.8574 | -7.1886e-05 | 0.0056639 | 0.14128 | -1.0701e+13 | 0 | 70 | 9.4656e+13
Buses | Diesel | Urban Buses Articulated >18 t | Euro V | SCR | SPN23 | Highway | 0 | 0.5 | 5 | 85 | 0.056925 | 4.8616 | 1.4429 | -0.70858 | 0.010313 | 0.14726 | -0.043704 | -1.0701e+13 | 0 | 70 | 1.0924e+14
Buses | Diesel | Urban Buses Articulated >18 t | Euro V | SCR | SPN23 | Highway | 0 | 1 | 5 | 85 | 0.0023397 | 0.45381 | 7.6914 | 2.2397 | 0.0005276 | 0.023375 | 0.2056 | -1.0701e+13 | 0 | 70 | 1.2317e+14
Buses | Diesel | Urban Buses Articulated >18 t | Euro V | SCR | SPN23 | Highway | 0.02 | 0 | 5 | 85 | -0.0016034 | 0.10726 | 5.1255 | 6.4332 | -0.00013509 | 0.011481 | 0.16426 | -1.0701e+13 | 0 | 70 | 1.7028e+14
Buses | Diesel | Urban Buses Articulated >18 t | Euro V | SCR | SPN23 | Highway | 0.02 | 0.5 | 5 | 85 | -0.0015128 | 0.051249 | 9.8458 | 16.2086 | -0.00011097 | 0.0075644 | 0.32663 | -1.0701e+13 | 0 | 70 | 2.1416e+14
Buses | Diesel | Urban Buses Articulated >18 t | Euro V | SCR | SPN23 | Highway | 0.02 | 1 | 5 | 80 | -0.0026287 | 0.063285 | 15.7829 | 15.535 | -0.0001585 | 0.0096834 | 0.41699 | -1.0701e+13 | 0 | 70 | 2.5405e+14
Buses | Diesel | Urban Buses Articulated >18 t | Euro V | SCR | SPN23 | Highway | 0.04 | 0 | 5 | 80 | -0.0020338 | 0.19017 | 6.2819 | 9.6719 | -0.00010687 | 0.010725 | 0.18826 | -1.0701e+13 | 0 | 70 | 2.5163e+14
Buses | Diesel | Urban Buses Articulated >18 t | Euro V | SCR | SPN23 | Highway | 0.04 | 0.5 | 5 | 65 | 0.39457 | 8.451 | 3.6249 | 7.4145 | 0.014704 | 0.17852 | -1.0758e-12 | -1.0701e+13 | 0 | 65 | 3.2222e+14
Buses | Diesel | Urban Buses Articulated >18 t | Euro V | SCR | SPN23 | Highway | 0.04 | 1 | 5 | 55 | 1.0598 | -1.0845 | -13.954 | 10.7052 | 0.028782 | -0.10889 | -1.0588e-13 | -1.0701e+13 | 0 | 55 | 4.1347e+14
Buses | Diesel | Urban Buses Articulated >18 t | Euro V | SCR | SPN23 | Highway | 0.06 | 0 | 5 | 65 | 1.4033 | 3.8164 | -13.6737 | 13.2822 | 0.048188 | -0.048908 | -2.0406e-11 | -1.0701e+13 | 0 | 65 | 3.291e+14
Buses | Diesel | Urban Buses Articulated >18 t | Euro V | SCR | SPN23 | Highway | 0.06 | 0.5 | 5 | 50 | 0.083222 | 7.7966 | 8.5551 | 0.65426 | 0.0025734 | 0.16867 | -1.6516e-10 | -1.0701e+13 | 0 | 50 | 4.3652e+14
Buses | Diesel | Urban Buses Articulated >18 t | Euro V | SCR | SPN23 | Highway | 0.06 | 1 | 5 | 40 | 0.065089 | 0.3605 | 0.48301 | 2.8467 | 0.0013316 | 0.0026682 | 0.024637 | -1.0701e+13 | 0 | 40 | 5.6354e+14
Buses | Diesel | Urban Buses Articulated >18 t | Euro V | EGR | CO |  | -0.06 | 0 | 5 | 85 | -0.0033851 | 0.34816 | -1.8634 | 3.1617 | 0.02939 | -0.18889 | 0.42424 | 0% | 0 | 70 | 0.045468
Buses | Diesel | Urban Buses Articulated >18 t | Euro V | EGR | CO |  | -0.06 | 0.5 | 5 | 85 | -0.0044803 | 0.46713 | -2.7006 | 4.7318 | 0.038896 | -0.28311 | 0.64995 | 0% | 0 | 70 | 0.047326
Buses | Diesel | Urban Buses Articulated >18 t | Euro V | EGR | CO |  | -0.06 | 1 | 5 | 85 | -0.0022573 | 0.23629 | -1.4039 | 2.4522 | 0.018919 | -0.14402 | 0.32884 | 0% | 0 | 70 | 0.049558
Buses | Diesel | Urban Buses Articulated >18 t | Euro V | EGR | CO |  | -0.04 | 0 | 5 | 85 | -0.0028598 | 0.34858 | -1.734 | 2.7491 | 0.021912 | -0.12562 | 0.27294 | 0% | 0 | 70 | 0.087941
Buses | Diesel | Urban Buses Articulated >18 t | Euro V | EGR | CO |  | -0.04 | 0.5 | 5 | 85 | -0.0044315 | 0.49754 | -2.5398 | 4.0552 | 0.029513 | -0.18898 | 0.42617 | 0% | 0 | 70 | 0.080659
Buses | Diesel | Urban Buses Articulated >18 t | Euro V | EGR | CO |  | -0.04 | 1 | 5 | 85 | -0.0025137 | 0.26829 | -1.3915 | 2.1807 | 0.014764 | -0.098267 | 0.2168 | 0% | 0 | 70 | 0.077698
Buses | Diesel | Urban Buses Articulated >18 t | Euro V | EGR | CO |  | -0.02 | 0 | 5 | 85 | 8.7159e-05 | 0.40318 | -1.9241 | 3.0962 | 0.02259 | -0.1284 | 0.28885 | 0% | 0 | 70 | 0.26247
Buses | Diesel | Urban Buses Articulated >18 t | Euro V | EGR | CO |  | -0.02 | 0.5 | 5 | 85 | -0.0015484 | 0.26513 | -1.3037 | 2.0094 | 0.011985 | -0.072137 | 0.15525 | 0% | 0 | 70 | 0.18015
Buses | Diesel | Urban Buses Articulated >18 t | Euro V | EGR | CO |  | -0.02 | 1 | 5 | 85 | -0.0020338 | 0.2764 | -1.3713 | 2.0686 | 0.011207 | -0.069357 | 0.14523 | 0% | 0 | 70 | 0.16016
Buses | Diesel | Urban Buses Articulated >18 t | Euro V | EGR | CO |  | 0 | 0 | 5 | 85 | 0.0014513 | 0.39368 | -1.7331 | 3.0624 | 0.017355 | -0.093149 | 0.21866 | 0% | 0 | 70 | 0.41886
Buses | Diesel | Urban Buses Articulated >18 t | Euro V | EGR | CO |  | 0 | 0.5 | 5 | 85 | 0.00023387 | 0.53888 | -2.5728 | 4.335 | 0.01985 | -0.117 | 0.25534 | 0% | 0 | 70 | 0.40699
Buses | Diesel | Urban Buses Articulated >18 t | Euro V | EGR | CO |  | 0 | 1 | 5 | 85 | -0.0011063 | 0.68306 | -3.2883 | 5.5522 | 0.02209 | -0.13519 | 0.29533 | 0% | 0 | 70 | 0.39551
Buses | Diesel | Urban Buses Articulated >18 t | Euro V | EGR | CO |  | 0.02 | 0 | 5 | 85 | -0.00051205 | 0.58455 | -2.7442 | 3.8743 | 0.017567 | -0.086918 | 0.13849 | 0% | 0 | 70 | 0.44576
Buses | Diesel | Urban Buses Articulated >18 t | Euro V | EGR | CO |  | 0.02 | 0.5 | 5 | 85 | -0.00079014 | 0.24125 | -1.1305 | 2.1878 | 0.00616 | -0.035614 | 0.082089 | 0% | 0 | 70 | 0.42907
Buses | Diesel | Urban Buses Articulated >18 t | Euro V | EGR | CO |  | 0.02 | 1 | 5 | 80 | -0.0018193 | 0.3294 | -1.6637 | 3.3925 | 0.0070538 | -0.045478 | 0.10846 | 0% | 0 | 70 | 0.39786
Buses | Diesel | Urban Buses Articulated >18 t | Euro V | EGR | CO |  | 0.04 | 0 | 5 | 80 | -0.0023511 | 0.46306 | -2.2052 | 2.8555 | 0.010044 | -0.049414 | 0.067622 | 0% | 0 | 70 | 0.40873
Buses | Diesel | Urban Buses Articulated >18 t | Euro V | EGR | CO |  | 0.04 | 0.5 | 5 | 65 | -0.0023007 | 0.29972 | -1.5193 | 3.3625 | 0.0054833 | -0.035148 | 0.088264 | 0% | 0 | 65 | 0.39549
Buses | Diesel | Urban Buses Articulated >18 t | Euro V | EGR | CO |  | 0.04 | 1 | 5 | 55 | -0.0028418 | 0.28246 | -1.6564 | 3.5418 | 0.0040278 | -0.029269 | 0.070171 | 0% | 0 | 55 | 0.50231
Buses | Diesel | Urban Buses Articulated >18 t | Euro V | EGR | CO |  | 0.06 | 0 | 5 | 65 | -0.005599 | 0.61712 | -2.8938 | 3.7546 | 0.009968 | -0.048973 | 0.067702 | 0% | 0 | 65 | 0.34926
Buses | Diesel | Urban Buses Articulated >18 t | Euro V | EGR | CO |  | 0.06 | 0.5 | 5 | 50 | -0.0015444 | 0.14345 | -0.47635 | 2.3293 | 0.0023217 | -0.015468 | 0.05954 | 0% | 0 | 50 | 0.56616
Buses | Diesel | Urban Buses Articulated >18 t | Euro V | EGR | CO |  | 0.06 | 1 | 5 | 40 | -0.011005 | 0.66315 | -3.1692 | 5.1173 | 0.0057171 | -0.034285 | 0.065344 | 0% | 0 | 40 | 0.74953
Buses | Diesel | Urban Buses Articulated >18 t | Euro V | EGR | NOx |  | -0.06 | 0 | 5 | 85 | -0.002116 | 0.22442 | -1.3955 | 3.0114 | 0.0035034 | -0.023904 | 0.057491 | 0% | 0 | 70 | 0.25648
Buses | Diesel | Urban Buses Articulated >18 t | Euro V | EGR | NOx |  | -0.06 | 0.5 | 5 | 85 | -0.0021894 | 0.2331 | -1.4759 | 3.0864 | 0.0036233 | -0.025452 | 0.059538 | 0% | 0 | 70 | 0.25932
Buses | Diesel | Urban Buses Articulated >18 t | Euro V | EGR | NOx |  | -0.06 | 1 | 5 | 85 | -0.0024663 | 0.26218 | -1.6584 | 3.4388 | 0.0039738 | -0.028148 | 0.066148 | 0% | 0 | 70 | 0.26518
Buses | Diesel | Urban Buses Articulated >18 t | Euro V | EGR | NOx |  | -0.04 | 0 | 5 | 85 | -0.0028515 | 0.37084 | -1.6614 | 3.0963 | 0.0046188 | -0.020472 | 0.046494 | 0% | 0 | 70 | 0.48809
Buses | Diesel | Urban Buses Articulated >18 t | Euro V | EGR | NOx |  | -0.04 | 0.5 | 5 | 85 | -0.0042125 | 0.51558 | -2.255 | 4.3293 | 0.006069 | -0.02681 | 0.067517 | 0% | 0 | 70 | 0.47463
Buses | Diesel | Urban Buses Articulated >18 t | Euro V | EGR | NOx |  | -0.04 | 1 | 5 | 85 | -0.0048819 | 0.57364 | -2.4183 | 4.3563 | 0.0062701 | -0.026023 | 0.064291 | 0% | 0 | 70 | 0.47909
Buses | Diesel | Urban Buses Articulated >18 t | Euro V | EGR | NOx |  | -0.02 | 0 | 5 | 85 | -0.0021257 | 1.4958 | -4.6 | -1.9296 | 0.014305 | -0.013184 | -0.12825 | 0% | 0 | 70 | 1.2986
Buses | Diesel | Urban Buses Articulated >18 t | Euro V | EGR | NOx |  | -0.02 | 0.5 | 5 | 85 | -0.0022494 | 0.57523 | -1.7165 | 2.2175 | 0.0049994 | -0.0082613 | 0.015694 | 0% | 0 | 70 | 1.1514
Buses | Diesel | Urban Buses Articulated >18 t | Euro V | EGR | NOx |  | -0.02 | 1 | 5 | 85 | -0.0053111 | 1.0878 | -3.3602 | 3.9398 | 0.0084245 | -0.012621 | 0.018525 | 0% | 0 | 70 | 1.1583
Buses | Diesel | Urban Buses Articulated >18 t | Euro V | EGR | NOx |  | 0 | 0 | 5 | 85 | 0.019648 | 1.3064 | -4.0782 | 4.4005 | 0.013262 | -0.032392 | 0.03516 | 0% | 0 | 70 | 2.9275
Buses | Diesel | Urban Buses Articulated >18 t | Euro V | EGR | NOx |  | 0 | 0.5 | 5 | 85 | 0.025895 | 2.0852 | -5.8712 | 4.2847 | 0.017274 | -0.027257 | -1.7358e-12 | 0% | 0 | 70 | 3.2276
Buses | Diesel | Urban Buses Articulated >18 t | Euro V | EGR | NOx |  | 0 | 1 | 5 | 85 | 0.019019 | 1.7724 | -5.1022 | 4.0944 | 0.012705 | -0.018188 | -1.6283e-14 | 0% | 0 | 70 | 3.4801
Buses | Diesel | Urban Buses Articulated >18 t | Euro V | EGR | NOx |  | 0.02 | 0 | 5 | 85 | 0.061546 | 1.908 | -7.7568 | 5.2316 | 0.019611 | -0.067142 | 0.031976 | 0% | 0 | 70 | 4.6753
Buses | Diesel | Urban Buses Articulated >18 t | Euro V | EGR | NOx |  | 0.02 | 0.5 | 5 | 85 | 0.092068 | 2.8027 | -10.0943 | 4.2622 | 0.024185 | -0.068023 | -2.2835e-12 | 0% | 0 | 70 | 5.6028
Buses | Diesel | Urban Buses Articulated >18 t | Euro V | EGR | NOx |  | 0.02 | 1 | 5 | 80 | 0.021516 | 0.65748 | -2.3742 | 1.1513 | 0.0049473 | -0.013519 | -4.9612e-14 | 0% | 0 | 70 | 6.4003
Buses | Diesel | Urban Buses Articulated >18 t | Euro V | EGR | NOx |  | 0.04 | 0 | 5 | 80 | 0.023588 | 0.48599 | -2.5142 | 2.7002 | 0.0049515 | -0.021765 | 0.021932 | 0% | 0 | 70 | 6.4639
Buses | Diesel | Urban Buses Articulated >18 t | Euro V | EGR | NOx |  | 0.04 | 0.5 | 5 | 65 | 0.042267 | 1.0796 | -3.9454 | 1.4898 | 0.0079147 | -0.022703 | -2.473e-12 | 0% | 0 | 65 | 7.6596
Buses | Diesel | Urban Buses Articulated >18 t | Euro V | EGR | NOx |  | 0.04 | 1 | 5 | 55 | 0.025843 | 0.88003 | -3.0556 | 1.6325 | 0.0049179 | -0.012535 | -1.0822e-08 | 0% | 0 | 55 | 8.7087
Buses | Diesel | Urban Buses Articulated >18 t | Euro V | EGR | NOx |  | 0.06 | 0 | 5 | 65 | 0.030314 | 0.71756 | -2.6174 | 0.82722 | 0.0054584 | -0.01591 | 6.6186e-14 | 0% | 0 | 65 | 7.8135
Buses | Diesel | Urban Buses Articulated >18 t | Euro V | EGR | NOx |  | 0.06 | 0.5 | 5 | 50 | 0.025853 | 1.029 | -4.9561 | 1.7099 | 0.005149 | -0.017542 | -0.012117 | 0% | 0 | 50 | 9.2766
Buses | Diesel | Urban Buses Articulated >18 t | Euro V | EGR | NOx |  | 0.06 | 1 | 5 | 40 | 0.015009 | 0.46087 | -2.342 | 3.0439 | 0.0023709 | -0.010639 | 0.0136 | 0% | 0 | 40 | 11.883
Buses | Diesel | Urban Buses Articulated >18 t | Euro V | EGR | VOC |  | -0.06 | 0 | 5 | 85 | -0.002206 | 0.20414 | -0.94087 | 2.3461 | 0.097957 | -0.42372 | 1.2664 | 0% | 0 | 70 | 0.0056975
Buses | Diesel | Urban Buses Articulated >18 t | Euro V | EGR | VOC |  | -0.06 | 0.5 | 5 | 85 | -0.0021664 | 0.20581 | -1.1741 | 2.4414 | 0.10739 | -0.62941 | 1.4268 | 0% | 0 | 70 | 0.0054837
Buses | Diesel | Urban Buses Articulated >18 t | Euro V | EGR | VOC |  | -0.06 | 1 | 5 | 85 | -0.0026545 | 0.26152 | -1.6697 | 3.16 | 0.14427 | -0.97386 | 1.9449 | 0% | 0 | 70 | 0.0057356
Buses | Diesel | Urban Buses Articulated >18 t | Euro V | EGR | VOC |  | -0.04 | 0 | 5 | 85 | -0.0049248 | 0.53917 | -0.38252 | 1.6137 | 0.19791 | 0.42897 | -4.5092e-09 | 0% | 0 | 70 | 0.013254
Buses | Diesel | Urban Buses Articulated >18 t | Euro V | EGR | VOC |  | -0.04 | 0.5 | 5 | 85 | -0.0043943 | 0.44359 | -0.28961 | 1.6945 | 0.16625 | 0.36682 | 0.36869 | 0% | 0 | 70 | 0.011008
Buses | Diesel | Urban Buses Articulated >18 t | Euro V | EGR | VOC |  | -0.04 | 1 | 5 | 85 | -0.0060299 | 0.59888 | -0.574 | 1.4636 | 0.23115 | 0.36241 | 0.048429 | 0% | 0 | 70 | 0.010208
Buses | Diesel | Urban Buses Articulated >18 t | Euro V | EGR | VOC |  | -0.02 | 0 | 5 | 85 | 2.1042e-05 | -0.002772 | 0.098407 | 1.6373 | -5.7142e-05 | -0.00076174 | 0.99353 | 0% | 0 | 70 | 0.046746
Buses | Diesel | Urban Buses Articulated >18 t | Euro V | EGR | VOC |  | -0.02 | 0.5 | 5 | 85 | -0.0023806 | 0.52107 | 0.82921 | 1.1339 | 0.15275 | 0.99117 | -2.1117e-07 | 0% | 0 | 70 | 0.031369
Buses | Diesel | Urban Buses Articulated >18 t | Euro V | EGR | VOC |  | -0.02 | 1 | 5 | 85 | -0.0031281 | 0.5351 | 0.69489 | 1.2045 | 0.15481 | 0.95598 | -1.1073e-07 | 0% | 0 | 70 | 0.02767
Buses | Diesel | Urban Buses Articulated >18 t | Euro V | EGR | VOC |  | 0 | 0 | 5 | 85 | 3.261e-05 | -0.0055924 | 0.32907 | 4.594 | -0.00022808 | 0.010906 | 2.4539 | 0% | 0 | 70 | 0.077636
Buses | Diesel | Urban Buses Articulated >18 t | Euro V | EGR | VOC |  | 0 | 0.5 | 5 | 85 | 5.368e-05 | -0.010465 | 0.65685 | 9.4257 | -0.00055382 | 0.027604 | 4.876 | 0% | 0 | 70 | 0.07864
Buses | Diesel | Urban Buses Articulated >18 t | Euro V | EGR | VOC |  | 0 | 1 | 5 | 85 | 5.0285e-05 | -0.011233 | 0.71278 | 9.6643 | -0.00071163 | 0.035711 | 4.9259 | 0% | 0 | 70 | 0.078939
Buses | Diesel | Urban Buses Articulated >18 t | Euro V | EGR | VOC |  | 0.02 | 0 | 5 | 85 | 2.5718e-05 | 0.00076585 | 0.1332 | 2.2834 | 0.00038215 | 0.009508 | 1.0112 | 0% | 0 | 70 | 0.097327
Buses | Diesel | Urban Buses Articulated >18 t | Euro V | EGR | VOC |  | 0.02 | 0.5 | 5 | 85 | -0.00017607 | 0.050791 | 1.0992 | -3.6098 | 0.00023147 | 0.51091 | -1.489 | 0% | 0 | 70 | 0.10563
Buses | Diesel | Urban Buses Articulated >18 t | Euro V | EGR | VOC |  | 0.02 | 1 | 5 | 80 | -0.00024658 | 0.02184 | 0.93689 | 2.3208 | -0.0022202 | 0.30587 | 0.99708 | 0% | 0 | 70 | 0.11194
Buses | Diesel | Urban Buses Articulated >18 t | Euro V | EGR | VOC |  | 0.04 | 0 | 5 | 80 | -0.00018703 | 0.012791 | 0.63914 | 2.2235 | -0.0018455 | 0.19578 | 0.92985 | 0% | 0 | 70 | 0.11622
Buses | Diesel | Urban Buses Articulated >18 t | Euro V | EGR | VOC |  | 0.04 | 0.5 | 5 | 65 | -0.00041405 | 0.027748 | 1.0646 | 2.2259 | -0.0031215 | 0.33518 | 0.89922 | 0% | 0 | 65 | 0.12141
Buses | Diesel | Urban Buses Articulated >18 t | Euro V | EGR | VOC |  | 0.04 | 1 | 5 | 55 | 0.03582 | 0.73623 | -4.2717 | 0.35208 | 0.30858 | -1.4369 | 5.5541e-10 | 0% | 0 | 55 | 0.16922
Buses | Diesel | Urban Buses Articulated >18 t | Euro V | EGR | VOC |  | 0.06 | 0 | 5 | 65 | -0.00088972 | 0.062856 | 1.9713 | 1.2997 | -0.0059415 | 0.6732 | 0.57622 | 0% | 0 | 65 | 0.12052
Buses | Diesel | Urban Buses Articulated >18 t | Euro V | EGR | VOC |  | 0.06 | 0.5 | 5 | 50 | 0.039899 | 1.1666 | 0.26853 | 0.72062 | 0.36161 | 0.13065 | 0.2244 | 0% | 0 | 50 | 0.17387
Buses | Diesel | Urban Buses Articulated >18 t | Euro V | EGR | VOC |  | 0.06 | 1 | 5 | 40 | 0.0094523 | 0.11132 | -1.2465 | 2.8053 | 0.059819 | -0.45896 | 0.93107 | 0% | 0 | 40 | 0.23504
Buses | Diesel | Urban Buses Articulated >18 t | Euro V | EGR | PM Exhaust | Urban Peak | -0.06 | 0 | 5 | 85 | -0.002793 | 0.25689 | -1.1249 | 2.3695 | 0.0022448 | -0.0092644 | 0.031977 | 99.3% | 0 | 70 | 0.0021543
Buses | Diesel | Urban Buses Articulated >18 t | Euro V | EGR | PM Exhaust | Urban Peak | -0.06 | 0.5 | 5 | 85 | -0.0036731 | 0.34944 | -1.7144 | 3.5803 | 0.0030892 | -0.016232 | 0.050763 | 99.3% | 0 | 70 | 0.0023831
Buses | Diesel | Urban Buses Articulated >18 t | Euro V | EGR | PM Exhaust | Urban Peak | -0.06 | 1 | 5 | 85 | -0.0040112 | 0.38989 | -1.9509 | 3.8685 | 0.0033367 | -0.018266 | 0.053386 | 99.3% | 0 | 70 | 0.0026488
Buses | Diesel | Urban Buses Articulated >18 t | Euro V | EGR | PM Exhaust | Urban Peak | -0.04 | 0 | 5 | 85 | -0.0051925 | 0.56521 | -1.551 | 2.1528 | 0.0028077 | 0.0057265 | 1.5584e-14 | 99.3% | 0 | 70 | 0.0062098
Buses | Diesel | Urban Buses Articulated >18 t | Euro V | EGR | PM Exhaust | Urban Peak | -0.04 | 0.5 | 5 | 85 | -0.0051029 | 0.52815 | -1.5521 | 1.9812 | 0.0023757 | 0.0042597 | -1.6795e-12 | 99.3% | 0 | 70 | 0.0061025
Buses | Diesel | Urban Buses Articulated >18 t | Euro V | EGR | PM Exhaust | Urban Peak | -0.04 | 1 | 5 | 85 | -0.0086227 | 0.8811 | -2.7626 | 3.3832 | 0.003625 | 0.0053313 | -3.7322e-13 | 99.3% | 0 | 70 | 0.0064294
Buses | Diesel | Urban Buses Articulated >18 t | Euro V | EGR | PM Exhaust | Urban Peak | -0.02 | 0 | 5 | 85 | 0.00038714 | 1.5028 | -3.47 | 4.8741 | 0.0057159 | 0.022216 | 1.7994e-14 | 99.3% | 0 | 70 | 0.024473
Buses | Diesel | Urban Buses Articulated >18 t | Euro V | EGR | PM Exhaust | Urban Peak | -0.02 | 0.5 | 5 | 85 | -0.011304 | 1.603 | -4.0966 | -3.9478 | 0.0029496 | 0.056781 | -0.22708 | 99.3% | 0 | 70 | 0.02019
Buses | Diesel | Urban Buses Articulated >18 t | Euro V | EGR | PM Exhaust | Urban Peak | -0.02 | 1 | 5 | 85 | -0.00016999 | -0.033743 | 4.3941 | -1.2296 | -9.3358e-05 | 0.010427 | 0.12075 | 99.3% | 0 | 70 | 0.020969
Buses | Diesel | Urban Buses Articulated >18 t | Euro V | EGR | PM Exhaust | Urban Peak | 0 | 0 | 5 | 85 | -0.00037631 | -0.011134 | 5.5588 | 4.6254 | -0.00011591 | 0.0098003 | 0.20367 | 99.3% | 0 | 70 | 0.065095
Buses | Diesel | Urban Buses Articulated >18 t | Euro V | EGR | PM Exhaust | Urban Peak | 0 | 0.5 | 5 | 85 | 0.046042 | 2.2957 | -4.091 | 5.8391 | 0.006716 | 0.03335 | 1.3607e-13 | 99.3% | 0 | 70 | 0.075686
Buses | Diesel | Urban Buses Articulated >18 t | Euro V | EGR | PM Exhaust | Urban Peak | 0 | 1 | 5 | 85 | 0.047402 | 3.925 | -4.293 | 6.4001 | 0.0074398 | 0.073511 | 2.3711e-14 | 99.3% | 0 | 70 | 0.084332
Buses | Diesel | Urban Buses Articulated >18 t | Euro V | EGR | PM Exhaust | Urban Peak | 0.02 | 0 | 5 | 85 | -0.0014474 | 0.11282 | 5.6021 | 6.9135 | -0.0001203 | 0.011524 | 0.17315 | 99.3% | 0 | 70 | 0.11628
Buses | Diesel | Urban Buses Articulated >18 t | Euro V | EGR | PM Exhaust | Urban Peak | 0.02 | 0.5 | 5 | 85 | 0.29778 | 3.856 | -7.0234 | 10.1235 | 0.016297 | 0.030674 | -1.584e-13 | 99.3% | 0 | 70 | 0.14653
Buses | Diesel | Urban Buses Articulated >18 t | Euro V | EGR | PM Exhaust | Urban Peak | 0.02 | 1 | 5 | 80 | -0.0032254 | 0.14878 | 13.0481 | 11.0112 | -0.00017088 | 0.012144 | 0.30309 | 99.3% | 0 | 70 | 0.17262
Buses | Diesel | Urban Buses Articulated >18 t | Euro V | EGR | PM Exhaust | Urban Peak | 0.04 | 0 | 5 | 80 | 0.0086333 | 0.11614 | 8.0794 | 13.9334 | 0.0003471 | 0.0063243 | 0.2471 | 99.3% | 0 | 70 | 0.17136
Buses | Diesel | Urban Buses Articulated >18 t | Euro V | EGR | PM Exhaust | Urban Peak | 0.04 | 0.5 | 5 | 65 | -0.0092113 | 0.80086 | 15.3344 | 15.1442 | -0.00031219 | 0.029666 | 0.30999 | 99.3% | 0 | 65 | 0.21788
Buses | Diesel | Urban Buses Articulated >18 t | Euro V | EGR | PM Exhaust | Urban Peak | 0.04 | 1 | 5 | 55 | 0.13109 | 14.4981 | 10.705 | -6.0938 | 0.0052104 | 0.2971 | -0.11259 | 99.3% | 0 | 55 | 0.26273
Buses | Diesel | Urban Buses Articulated >18 t | Euro V | EGR | PM Exhaust | Urban Peak | 0.06 | 0 | 5 | 65 | 2.4408 | 9.0112 | -7.2971 | -0.82583 | 0.080354 | 0.0033242 | -0.0048211 | 99.3% | 0 | 65 | 0.22369
Buses | Diesel | Urban Buses Articulated >18 t | Euro V | EGR | PM Exhaust | Urban Peak | 0.06 | 0.5 | 5 | 50 | -0.025391 | 3.3501 | 13.3157 | 3.1418 | -0.00049418 | 0.078994 | 0.11872 | 99.3% | 0 | 50 | 0.28916
Buses | Diesel | Urban Buses Articulated >18 t | Euro V | EGR | PM Exhaust | Urban Peak | 0.06 | 1 | 5 | 40 | 0.0042576 | 1.3715 | 1.7362 | -0.46062 | 0.00017401 | 0.023396 | -4.0935e-05 | 99.3% | 0 | 40 | 0.3643
Buses | Diesel | Urban Buses Articulated >18 t | Euro V | EGR | PM Exhaust | Urban Off Peak | -0.06 | 0 | 5 | 85 | -0.002793 | 0.25689 | -1.1249 | 2.3695 | 0.0022448 | -0.0092644 | 0.031977 | 99.3% | 0 | 70 | 0.0021543
Buses | Diesel | Urban Buses Articulated >18 t | Euro V | EGR | PM Exhaust | Urban Off Peak | -0.06 | 0.5 | 5 | 85 | -0.0036731 | 0.34944 | -1.7144 | 3.5803 | 0.0030892 | -0.016232 | 0.050763 | 99.3% | 0 | 70 | 0.0023831
Buses | Diesel | Urban Buses Articulated >18 t | Euro V | EGR | PM Exhaust | Urban Off Peak | -0.06 | 1 | 5 | 85 | -0.0040112 | 0.38989 | -1.9509 | 3.8685 | 0.0033367 | -0.018266 | 0.053386 | 99.3% | 0 | 70 | 0.0026488
Buses | Diesel | Urban Buses Articulated >18 t | Euro V | EGR | PM Exhaust | Urban Off Peak | -0.04 | 0 | 5 | 85 | -0.0051925 | 0.56521 | -1.551 | 2.1528 | 0.0028077 | 0.0057265 | 1.5584e-14 | 99.3% | 0 | 70 | 0.0062098
Buses | Diesel | Urban Buses Articulated >18 t | Euro V | EGR | PM Exhaust | Urban Off Peak | -0.04 | 0.5 | 5 | 85 | -0.0051029 | 0.52815 | -1.5521 | 1.9812 | 0.0023757 | 0.0042597 | -1.6795e-12 | 99.3% | 0 | 70 | 0.0061025
Buses | Diesel | Urban Buses Articulated >18 t | Euro V | EGR | PM Exhaust | Urban Off Peak | -0.04 | 1 | 5 | 85 | -0.0086227 | 0.8811 | -2.7626 | 3.3832 | 0.003625 | 0.0053313 | -3.7322e-13 | 99.3% | 0 | 70 | 0.0064294
Buses | Diesel | Urban Buses Articulated >18 t | Euro V | EGR | PM Exhaust | Urban Off Peak | -0.02 | 0 | 5 | 85 | 0.00038714 | 1.5028 | -3.47 | 4.8741 | 0.0057159 | 0.022216 | 1.7994e-14 | 99.3% | 0 | 70 | 0.024473
Buses | Diesel | Urban Buses Articulated >18 t | Euro V | EGR | PM Exhaust | Urban Off Peak | -0.02 | 0.5 | 5 | 85 | -0.011304 | 1.603 | -4.0966 | -3.9478 | 0.0029496 | 0.056781 | -0.22708 | 99.3% | 0 | 70 | 0.02019
Buses | Diesel | Urban Buses Articulated >18 t | Euro V | EGR | PM Exhaust | Urban Off Peak | -0.02 | 1 | 5 | 85 | -0.00016999 | -0.033743 | 4.3941 | -1.2296 | -9.3358e-05 | 0.010427 | 0.12075 | 99.3% | 0 | 70 | 0.020969
Buses | Diesel | Urban Buses Articulated >18 t | Euro V | EGR | PM Exhaust | Urban Off Peak | 0 | 0 | 5 | 85 | -0.00037631 | -0.011134 | 5.5588 | 4.6254 | -0.00011591 | 0.0098003 | 0.20367 | 99.3% | 0 | 70 | 0.065095
Buses | Diesel | Urban Buses Articulated >18 t | Euro V | EGR | PM Exhaust | Urban Off Peak | 0 | 0.5 | 5 | 85 | 0.046042 | 2.2957 | -4.091 | 5.8391 | 0.006716 | 0.03335 | 1.3607e-13 | 99.3% | 0 | 70 | 0.075686
Buses | Diesel | Urban Buses Articulated >18 t | Euro V | EGR | PM Exhaust | Urban Off Peak | 0 | 1 | 5 | 85 | 0.047402 | 3.925 | -4.293 | 6.4001 | 0.0074398 | 0.073511 | 2.3711e-14 | 99.3% | 0 | 70 | 0.084332
Buses | Diesel | Urban Buses Articulated >18 t | Euro V | EGR | PM Exhaust | Urban Off Peak | 0.02 | 0 | 5 | 85 | -0.0014474 | 0.11282 | 5.6021 | 6.9135 | -0.0001203 | 0.011524 | 0.17315 | 99.3% | 0 | 70 | 0.11628
Buses | Diesel | Urban Buses Articulated >18 t | Euro V | EGR | PM Exhaust | Urban Off Peak | 0.02 | 0.5 | 5 | 85 | 0.29778 | 3.856 | -7.0234 | 10.1235 | 0.016297 | 0.030674 | -1.584e-13 | 99.3% | 0 | 70 | 0.14653
Buses | Diesel | Urban Buses Articulated >18 t | Euro V | EGR | PM Exhaust | Urban Off Peak | 0.02 | 1 | 5 | 80 | -0.0032254 | 0.14878 | 13.0481 | 11.0112 | -0.00017088 | 0.012144 | 0.30309 | 99.3% | 0 | 70 | 0.17262
Buses | Diesel | Urban Buses Articulated >18 t | Euro V | EGR | PM Exhaust | Urban Off Peak | 0.04 | 0 | 5 | 80 | 0.0086333 | 0.11614 | 8.0794 | 13.9334 | 0.0003471 | 0.0063243 | 0.2471 | 99.3% | 0 | 70 | 0.17136
Buses | Diesel | Urban Buses Articulated >18 t | Euro V | EGR | PM Exhaust | Urban Off Peak | 0.04 | 0.5 | 5 | 65 | -0.0092113 | 0.80086 | 15.3344 | 15.1442 | -0.00031219 | 0.029666 | 0.30999 | 99.3% | 0 | 65 | 0.21788
Buses | Diesel | Urban Buses Articulated >18 t | Euro V | EGR | PM Exhaust | Urban Off Peak | 0.04 | 1 | 5 | 55 | 0.13109 | 14.4981 | 10.705 | -6.0938 | 0.0052104 | 0.2971 | -0.11259 | 99.3% | 0 | 55 | 0.26273
Buses | Diesel | Urban Buses Articulated >18 t | Euro V | EGR | PM Exhaust | Urban Off Peak | 0.06 | 0 | 5 | 65 | 2.4408 | 9.0112 | -7.2971 | -0.82583 | 0.080354 | 0.0033242 | -0.0048211 | 99.3% | 0 | 65 | 0.22369
Buses | Diesel | Urban Buses Articulated >18 t | Euro V | EGR | PM Exhaust | Urban Off Peak | 0.06 | 0.5 | 5 | 50 | -0.025391 | 3.3501 | 13.3157 | 3.1418 | -0.00049418 | 0.078994 | 0.11872 | 99.3% | 0 | 50 | 0.28916
Buses | Diesel | Urban Buses Articulated >18 t | Euro V | EGR | PM Exhaust | Urban Off Peak | 0.06 | 1 | 5 | 40 | 0.0042576 | 1.3715 | 1.7362 | -0.46062 | 0.00017401 | 0.023396 | -4.0935e-05 | 99.3% | 0 | 40 | 0.3643
Buses | Diesel | Urban Buses Articulated >18 t | Euro V | EGR | PM Exhaust | Rural | -0.06 | 0 | 5 | 85 | -0.002793 | 0.25689 | -1.1249 | 2.3695 | 0.0022448 | -0.0092644 | 0.031977 | 99.59% | 0 | 70 | 0.0012535
Buses | Diesel | Urban Buses Articulated >18 t | Euro V | EGR | PM Exhaust | Rural | -0.06 | 0.5 | 5 | 85 | -0.0036731 | 0.34944 | -1.7144 | 3.5803 | 0.0030892 | -0.016232 | 0.050763 | 99.59% | 0 | 70 | 0.0013867
Buses | Diesel | Urban Buses Articulated >18 t | Euro V | EGR | PM Exhaust | Rural | -0.06 | 1 | 5 | 85 | -0.0040112 | 0.38989 | -1.9509 | 3.8685 | 0.0033367 | -0.018266 | 0.053386 | 99.59% | 0 | 70 | 0.0015413
Buses | Diesel | Urban Buses Articulated >18 t | Euro V | EGR | PM Exhaust | Rural | -0.04 | 0 | 5 | 85 | -0.0051925 | 0.56521 | -1.551 | 2.1528 | 0.0028077 | 0.0057265 | 1.5584e-14 | 99.59% | 0 | 70 | 0.0036134
Buses | Diesel | Urban Buses Articulated >18 t | Euro V | EGR | PM Exhaust | Rural | -0.04 | 0.5 | 5 | 85 | -0.0051029 | 0.52815 | -1.5521 | 1.9812 | 0.0023757 | 0.0042597 | -1.6795e-12 | 99.59% | 0 | 70 | 0.003551
Buses | Diesel | Urban Buses Articulated >18 t | Euro V | EGR | PM Exhaust | Rural | -0.04 | 1 | 5 | 85 | -0.0086227 | 0.8811 | -2.7626 | 3.3832 | 0.003625 | 0.0053313 | -3.7322e-13 | 99.59% | 0 | 70 | 0.0037412
Buses | Diesel | Urban Buses Articulated >18 t | Euro V | EGR | PM Exhaust | Rural | -0.02 | 0 | 5 | 85 | 0.00038714 | 1.5028 | -3.47 | 4.8741 | 0.0057159 | 0.022216 | 1.7994e-14 | 99.59% | 0 | 70 | 0.01424
Buses | Diesel | Urban Buses Articulated >18 t | Euro V | EGR | PM Exhaust | Rural | -0.02 | 0.5 | 5 | 85 | -0.011304 | 1.603 | -4.0966 | -3.9478 | 0.0029496 | 0.056781 | -0.22708 | 99.59% | 0 | 70 | 0.011748
Buses | Diesel | Urban Buses Articulated >18 t | Euro V | EGR | PM Exhaust | Rural | -0.02 | 1 | 5 | 85 | -0.00016999 | -0.033743 | 4.3941 | -1.2296 | -9.3358e-05 | 0.010427 | 0.12075 | 99.59% | 0 | 70 | 0.012201
Buses | Diesel | Urban Buses Articulated >18 t | Euro V | EGR | PM Exhaust | Rural | 0 | 0 | 5 | 85 | -0.00037631 | -0.011134 | 5.5588 | 4.6254 | -0.00011591 | 0.0098003 | 0.20367 | 99.59% | 0 | 70 | 0.037878
Buses | Diesel | Urban Buses Articulated >18 t | Euro V | EGR | PM Exhaust | Rural | 0 | 0.5 | 5 | 85 | 0.046042 | 2.2957 | -4.091 | 5.8391 | 0.006716 | 0.03335 | 1.3607e-13 | 99.59% | 0 | 70 | 0.04404
Buses | Diesel | Urban Buses Articulated >18 t | Euro V | EGR | PM Exhaust | Rural | 0 | 1 | 5 | 85 | 0.047402 | 3.925 | -4.293 | 6.4001 | 0.0074398 | 0.073511 | 2.3711e-14 | 99.59% | 0 | 70 | 0.049072
Buses | Diesel | Urban Buses Articulated >18 t | Euro V | EGR | PM Exhaust | Rural | 0.02 | 0 | 5 | 85 | -0.0014474 | 0.11282 | 5.6021 | 6.9135 | -0.0001203 | 0.011524 | 0.17315 | 99.59% | 0 | 70 | 0.067664
Buses | Diesel | Urban Buses Articulated >18 t | Euro V | EGR | PM Exhaust | Rural | 0.02 | 0.5 | 5 | 85 | 0.29778 | 3.856 | -7.0234 | 10.1235 | 0.016297 | 0.030674 | -1.584e-13 | 99.59% | 0 | 70 | 0.085264
Buses | Diesel | Urban Buses Articulated >18 t | Euro V | EGR | PM Exhaust | Rural | 0.02 | 1 | 5 | 80 | -0.0032254 | 0.14878 | 13.0481 | 11.0112 | -0.00017088 | 0.012144 | 0.30309 | 99.59% | 0 | 70 | 0.10045
Buses | Diesel | Urban Buses Articulated >18 t | Euro V | EGR | PM Exhaust | Rural | 0.04 | 0 | 5 | 80 | 0.0086333 | 0.11614 | 8.0794 | 13.9334 | 0.0003471 | 0.0063243 | 0.2471 | 99.59% | 0 | 70 | 0.09971
Buses | Diesel | Urban Buses Articulated >18 t | Euro V | EGR | PM Exhaust | Rural | 0.04 | 0.5 | 5 | 65 | -0.0092113 | 0.80086 | 15.3344 | 15.1442 | -0.00031219 | 0.029666 | 0.30999 | 99.59% | 0 | 65 | 0.12678
Buses | Diesel | Urban Buses Articulated >18 t | Euro V | EGR | PM Exhaust | Rural | 0.04 | 1 | 5 | 55 | 0.13109 | 14.4981 | 10.705 | -6.0938 | 0.0052104 | 0.2971 | -0.11259 | 99.59% | 0 | 55 | 0.15288
Buses | Diesel | Urban Buses Articulated >18 t | Euro V | EGR | PM Exhaust | Rural | 0.06 | 0 | 5 | 65 | 2.4408 | 9.0112 | -7.2971 | -0.82583 | 0.080354 | 0.0033242 | -0.0048211 | 99.59% | 0 | 65 | 0.13016
Buses | Diesel | Urban Buses Articulated >18 t | Euro V | EGR | PM Exhaust | Rural | 0.06 | 0.5 | 5 | 50 | -0.025391 | 3.3501 | 13.3157 | 3.1418 | -0.00049418 | 0.078994 | 0.11872 | 99.59% | 0 | 50 | 0.16826
Buses | Diesel | Urban Buses Articulated >18 t | Euro V | EGR | PM Exhaust | Rural | 0.06 | 1 | 5 | 40 | 0.0042576 | 1.3715 | 1.7362 | -0.46062 | 0.00017401 | 0.023396 | -4.0935e-05 | 99.59% | 0 | 40 | 0.21198
Buses | Diesel | Urban Buses Articulated >18 t | Euro V | EGR | PM Exhaust | Highway | -0.06 | 0 | 5 | 85 | -0.002793 | 0.25689 | -1.1249 | 2.3695 | 0.0022448 | -0.0092644 | 0.031977 | 99.63% | 0 | 70 | 0.0011435
Buses | Diesel | Urban Buses Articulated >18 t | Euro V | EGR | PM Exhaust | Highway | -0.06 | 0.5 | 5 | 85 | -0.0036731 | 0.34944 | -1.7144 | 3.5803 | 0.0030892 | -0.016232 | 0.050763 | 99.63% | 0 | 70 | 0.001265
Buses | Diesel | Urban Buses Articulated >18 t | Euro V | EGR | PM Exhaust | Highway | -0.06 | 1 | 5 | 85 | -0.0040112 | 0.38989 | -1.9509 | 3.8685 | 0.0033367 | -0.018266 | 0.053386 | 99.63% | 0 | 70 | 0.0014061
Buses | Diesel | Urban Buses Articulated >18 t | Euro V | EGR | PM Exhaust | Highway | -0.04 | 0 | 5 | 85 | -0.0051925 | 0.56521 | -1.551 | 2.1528 | 0.0028077 | 0.0057265 | 1.5584e-14 | 99.63% | 0 | 70 | 0.0032963
Buses | Diesel | Urban Buses Articulated >18 t | Euro V | EGR | PM Exhaust | Highway | -0.04 | 0.5 | 5 | 85 | -0.0051029 | 0.52815 | -1.5521 | 1.9812 | 0.0023757 | 0.0042597 | -1.6795e-12 | 99.63% | 0 | 70 | 0.0032393
Buses | Diesel | Urban Buses Articulated >18 t | Euro V | EGR | PM Exhaust | Highway | -0.04 | 1 | 5 | 85 | -0.0086227 | 0.8811 | -2.7626 | 3.3832 | 0.003625 | 0.0053313 | -3.7322e-13 | 99.63% | 0 | 70 | 0.0034128
Buses | Diesel | Urban Buses Articulated >18 t | Euro V | EGR | PM Exhaust | Highway | -0.02 | 0 | 5 | 85 | 0.00038714 | 1.5028 | -3.47 | 4.8741 | 0.0057159 | 0.022216 | 1.7994e-14 | 99.63% | 0 | 70 | 0.01299
Buses | Diesel | Urban Buses Articulated >18 t | Euro V | EGR | PM Exhaust | Highway | -0.02 | 0.5 | 5 | 85 | -0.011304 | 1.603 | -4.0966 | -3.9478 | 0.0029496 | 0.056781 | -0.22708 | 99.63% | 0 | 70 | 0.010717
Buses | Diesel | Urban Buses Articulated >18 t | Euro V | EGR | PM Exhaust | Highway | -0.02 | 1 | 5 | 85 | -0.00016999 | -0.033743 | 4.3941 | -1.2296 | -9.3358e-05 | 0.010427 | 0.12075 | 99.63% | 0 | 70 | 0.01113
Buses | Diesel | Urban Buses Articulated >18 t | Euro V | EGR | PM Exhaust | Highway | 0 | 0 | 5 | 85 | -0.00037631 | -0.011134 | 5.5588 | 4.6254 | -0.00011591 | 0.0098003 | 0.20367 | 99.63% | 0 | 70 | 0.034554
Buses | Diesel | Urban Buses Articulated >18 t | Euro V | EGR | PM Exhaust | Highway | 0 | 0.5 | 5 | 85 | 0.046042 | 2.2957 | -4.091 | 5.8391 | 0.006716 | 0.03335 | 1.3607e-13 | 99.63% | 0 | 70 | 0.040175
Buses | Diesel | Urban Buses Articulated >18 t | Euro V | EGR | PM Exhaust | Highway | 0 | 1 | 5 | 85 | 0.047402 | 3.925 | -4.293 | 6.4001 | 0.0074398 | 0.073511 | 2.3711e-14 | 99.63% | 0 | 70 | 0.044765
Buses | Diesel | Urban Buses Articulated >18 t | Euro V | EGR | PM Exhaust | Highway | 0.02 | 0 | 5 | 85 | -0.0014474 | 0.11282 | 5.6021 | 6.9135 | -0.0001203 | 0.011524 | 0.17315 | 99.63% | 0 | 70 | 0.061725
Buses | Diesel | Urban Buses Articulated >18 t | Euro V | EGR | PM Exhaust | Highway | 0.02 | 0.5 | 5 | 85 | 0.29778 | 3.856 | -7.0234 | 10.1235 | 0.016297 | 0.030674 | -1.584e-13 | 99.63% | 0 | 70 | 0.077781
Buses | Diesel | Urban Buses Articulated >18 t | Euro V | EGR | PM Exhaust | Highway | 0.02 | 1 | 5 | 80 | -0.0032254 | 0.14878 | 13.0481 | 11.0112 | -0.00017088 | 0.012144 | 0.30309 | 99.63% | 0 | 70 | 0.09163
Buses | Diesel | Urban Buses Articulated >18 t | Euro V | EGR | PM Exhaust | Highway | 0.04 | 0 | 5 | 80 | 0.0086333 | 0.11614 | 8.0794 | 13.9334 | 0.0003471 | 0.0063243 | 0.2471 | 99.63% | 0 | 70 | 0.090959
Buses | Diesel | Urban Buses Articulated >18 t | Euro V | EGR | PM Exhaust | Highway | 0.04 | 0.5 | 5 | 65 | -0.0092113 | 0.80086 | 15.3344 | 15.1442 | -0.00031219 | 0.029666 | 0.30999 | 99.63% | 0 | 65 | 0.11565
Buses | Diesel | Urban Buses Articulated >18 t | Euro V | EGR | PM Exhaust | Highway | 0.04 | 1 | 5 | 55 | 0.13109 | 14.4981 | 10.705 | -6.0938 | 0.0052104 | 0.2971 | -0.11259 | 99.63% | 0 | 55 | 0.13946
Buses | Diesel | Urban Buses Articulated >18 t | Euro V | EGR | PM Exhaust | Highway | 0.06 | 0 | 5 | 65 | 2.4408 | 9.0112 | -7.2971 | -0.82583 | 0.080354 | 0.0033242 | -0.0048211 | 99.63% | 0 | 65 | 0.11874
Buses | Diesel | Urban Buses Articulated >18 t | Euro V | EGR | PM Exhaust | Highway | 0.06 | 0.5 | 5 | 50 | -0.025391 | 3.3501 | 13.3157 | 3.1418 | -0.00049418 | 0.078994 | 0.11872 | 99.63% | 0 | 50 | 0.15349
Buses | Diesel | Urban Buses Articulated >18 t | Euro V | EGR | PM Exhaust | Highway | 0.06 | 1 | 5 | 40 | 0.0042576 | 1.3715 | 1.7362 | -0.46062 | 0.00017401 | 0.023396 | -4.0935e-05 | 99.63% | 0 | 40 | 0.19338
Buses | Diesel | Urban Buses Articulated >18 t | Euro V | EGR | EC |  | -0.06 | 0 | 5 | 85 | -0.002793 | 0.25689 | -1.1249 | 2.3695 | 0.0022448 | -0.0092644 | 0.031977 | 0% | 0 | 70 | 0.30875
Buses | Diesel | Urban Buses Articulated >18 t | Euro V | EGR | EC |  | -0.06 | 0.5 | 5 | 85 | -0.0036731 | 0.34944 | -1.7144 | 3.5803 | 0.0030892 | -0.016232 | 0.050763 | 0% | 0 | 70 | 0.34156
Buses | Diesel | Urban Buses Articulated >18 t | Euro V | EGR | EC |  | -0.06 | 1 | 5 | 85 | -0.0040112 | 0.38989 | -1.9509 | 3.8685 | 0.0033367 | -0.018266 | 0.053386 | 0% | 0 | 70 | 0.37964
Buses | Diesel | Urban Buses Articulated >18 t | Euro V | EGR | EC |  | -0.04 | 0 | 5 | 85 | -0.0051925 | 0.56521 | -1.551 | 2.1528 | 0.0028077 | 0.0057265 | 1.5584e-14 | 0% | 0 | 70 | 0.89
Buses | Diesel | Urban Buses Articulated >18 t | Euro V | EGR | EC |  | -0.04 | 0.5 | 5 | 85 | -0.0051029 | 0.52815 | -1.5521 | 1.9812 | 0.0023757 | 0.0042597 | -1.6795e-12 | 0% | 0 | 70 | 0.87462
Buses | Diesel | Urban Buses Articulated >18 t | Euro V | EGR | EC |  | -0.04 | 1 | 5 | 85 | -0.0086227 | 0.8811 | -2.7626 | 3.3832 | 0.003625 | 0.0053313 | -3.7322e-13 | 0% | 0 | 70 | 0.92147
Buses | Diesel | Urban Buses Articulated >18 t | Euro V | EGR | EC |  | -0.02 | 0 | 5 | 85 | 0.00038714 | 1.5028 | -3.47 | 4.8741 | 0.0057159 | 0.022216 | 1.7994e-14 | 0% | 0 | 70 | 3.5075
Buses | Diesel | Urban Buses Articulated >18 t | Euro V | EGR | EC |  | -0.02 | 0.5 | 5 | 85 | -0.011304 | 1.603 | -4.0966 | -3.9478 | 0.0029496 | 0.056781 | -0.22708 | 0% | 0 | 70 | 2.8937
Buses | Diesel | Urban Buses Articulated >18 t | Euro V | EGR | EC |  | -0.02 | 1 | 5 | 85 | -0.00016999 | -0.033743 | 4.3941 | -1.2296 | -9.3358e-05 | 0.010427 | 0.12075 | 0% | 0 | 70 | 3.0052
Buses | Diesel | Urban Buses Articulated >18 t | Euro V | EGR | EC |  | 0 | 0 | 5 | 85 | -0.00037631 | -0.011134 | 5.5588 | 4.6254 | -0.00011591 | 0.0098003 | 0.20367 | 0% | 0 | 70 | 9.3296
Buses | Diesel | Urban Buses Articulated >18 t | Euro V | EGR | EC |  | 0 | 0.5 | 5 | 85 | 0.046042 | 2.2957 | -4.091 | 5.8391 | 0.006716 | 0.03335 | 1.3607e-13 | 0% | 0 | 70 | 10.8474
Buses | Diesel | Urban Buses Articulated >18 t | Euro V | EGR | EC |  | 0 | 1 | 5 | 85 | 0.047402 | 3.925 | -4.293 | 6.4001 | 0.0074398 | 0.073511 | 2.3711e-14 | 0% | 0 | 70 | 12.0867
Buses | Diesel | Urban Buses Articulated >18 t | Euro V | EGR | EC |  | 0.02 | 0 | 5 | 85 | -0.0014474 | 0.11282 | 5.6021 | 6.9135 | -0.0001203 | 0.011524 | 0.17315 | 0% | 0 | 70 | 16.666
Buses | Diesel | Urban Buses Articulated >18 t | Euro V | EGR | EC |  | 0.02 | 0.5 | 5 | 85 | 0.29778 | 3.856 | -7.0234 | 10.1235 | 0.016297 | 0.030674 | -1.584e-13 | 0% | 0 | 70 | 21.0011
Buses | Diesel | Urban Buses Articulated >18 t | Euro V | EGR | EC |  | 0.02 | 1 | 5 | 80 | -0.0032254 | 0.14878 | 13.0481 | 11.0112 | -0.00017088 | 0.012144 | 0.30309 | 0% | 0 | 70 | 24.7403
Buses | Diesel | Urban Buses Articulated >18 t | Euro V | EGR | EC |  | 0.04 | 0 | 5 | 80 | 0.0086333 | 0.11614 | 8.0794 | 13.9334 | 0.0003471 | 0.0063243 | 0.2471 | 0% | 0 | 70 | 24.5592
Buses | Diesel | Urban Buses Articulated >18 t | Euro V | EGR | EC |  | 0.04 | 0.5 | 5 | 65 | -0.0092113 | 0.80086 | 15.3344 | 15.1442 | -0.00031219 | 0.029666 | 0.30999 | 0% | 0 | 65 | 31.2264
Buses | Diesel | Urban Buses Articulated >18 t | Euro V | EGR | EC |  | 0.04 | 1 | 5 | 55 | 0.13109 | 14.4981 | 10.705 | -6.0938 | 0.0052104 | 0.2971 | -0.11259 | 0% | 0 | 55 | 37.6544
Buses | Diesel | Urban Buses Articulated >18 t | Euro V | EGR | EC |  | 0.06 | 0 | 5 | 65 | 2.4408 | 9.0112 | -7.2971 | -0.82583 | 0.080354 | 0.0033242 | -0.0048211 | 0% | 0 | 65 | 32.0591
Buses | Diesel | Urban Buses Articulated >18 t | Euro V | EGR | EC |  | 0.06 | 0.5 | 5 | 50 | -0.025391 | 3.3501 | 13.3157 | 3.1418 | -0.00049418 | 0.078994 | 0.11872 | 0% | 0 | 50 | 41.4432
Buses | Diesel | Urban Buses Articulated >18 t | Euro V | EGR | EC |  | 0.06 | 1 | 5 | 40 | 0.0042576 | 1.3715 | 1.7362 | -0.46062 | 0.00017401 | 0.023396 | -4.0935e-05 | 0% | 0 | 40 | 52.2119
Buses | Diesel | Urban Buses Articulated >18 t | Euro V | EGR | CH4 | Urban Peak |  |  | 10 | 130 | 0 | 0 | 175 | 0 | 0 | 0 | 1000 | 97% | 0 | 70 | 0.00525
Buses | Diesel | Urban Buses Articulated >18 t | Euro V | EGR | CH4 | Urban Off Peak |  |  | 10 | 130 | 0 | 0 | 175 | 0 | 0 | 0 | 1000 | 97% | 0 | 70 | 0.00525
Buses | Diesel | Urban Buses Articulated >18 t | Euro V | EGR | CH4 | Rural |  |  | 10 | 130 | 0 | 0 | 80 | 0 | 0 | 0 | 1000 | 97% | 0 | 70 | 0.0024
Buses | Diesel | Urban Buses Articulated >18 t | Euro V | EGR | CH4 | Highway |  |  | 10 | 130 | 0 | 0 | 70 | 0 | 0 | 0 | 1000 | 97% | 0 | 70 | 0.0021
Buses | Diesel | Urban Buses Articulated >18 t | Euro V | EGR | NH3 | Urban Peak |  |  | 10 | 130 | 0 | 0 | 0.011 | 0 | 0 | 0 | 1 | 0% | 0 | 70 | 0.011
Buses | Diesel | Urban Buses Articulated >18 t | Euro V | EGR | NH3 | Urban Off Peak |  |  | 10 | 130 | 0 | 0 | 0.011 | 0 | 0 | 0 | 1 | 0% | 0 | 70 | 0.011
Buses | Diesel | Urban Buses Articulated >18 t | Euro V | EGR | NH3 | Rural |  |  | 10 | 130 | 0 | 0 | 0.011 | 0 | 0 | 0 | 1 | 0% | 0 | 70 | 0.011
Buses | Diesel | Urban Buses Articulated >18 t | Euro V | EGR | NH3 | Highway |  |  | 10 | 130 | 0 | 0 | 0.011 | 0 | 0 | 0 | 1 | 0% | 0 | 70 | 0.011
Buses | Diesel | Urban Buses Articulated >18 t | Euro V | EGR | N2O | Urban Peak |  |  | 10 | 130 | 0 | 0 | 0.0332 | 0 | 0 | 0 | 1 | 0% | 0 | 70 | 0.0332 | X
Buses | Diesel | Urban Buses Articulated >18 t | Euro V | EGR | N2O | Urban Off Peak |  |  | 10 | 130 | 0 | 0 | 0.0332 | 0 | 0 | 0 | 1 | 0% | 0 | 70 | 0.0332 | X
Buses | Diesel | Urban Buses Articulated >18 t | Euro V | EGR | N2O | Rural |  |  | 10 | 130 | 0 | 0 | 0.0332 | 0 | 0 | 0 | 1 | 0% | 0 | 70 | 0.0332 | X
Buses | Diesel | Urban Buses Articulated >18 t | Euro V | EGR | N2O | Highway |  |  | 10 | 130 | 0 | 0 | 0.0332 | 0 | 0 | 0 | 1 | 0% | 0 | 70 | 0.0332 | X
Buses | Diesel | Urban Buses Articulated >18 t | Euro V | EGR | SPN23 | Urban Peak | -0.06 | 0 | 5 | 85 | -0.002793 | 0.25689 | -1.1249 | 2.3695 | 0.0022448 | -0.0092644 | 0.031977 | -1.8724e+13 | 0 | 70 | 5.781e+12
Buses | Diesel | Urban Buses Articulated >18 t | Euro V | EGR | SPN23 | Urban Peak | -0.06 | 0.5 | 5 | 85 | -0.0036731 | 0.34944 | -1.7144 | 3.5803 | 0.0030892 | -0.016232 | 0.050763 | -1.8724e+13 | 0 | 70 | 6.3952e+12
Buses | Diesel | Urban Buses Articulated >18 t | Euro V | EGR | SPN23 | Urban Peak | -0.06 | 1 | 5 | 85 | -0.0040112 | 0.38989 | -1.9509 | 3.8685 | 0.0033367 | -0.018266 | 0.053386 | -1.8724e+13 | 0 | 70 | 7.1082e+12
Buses | Diesel | Urban Buses Articulated >18 t | Euro V | EGR | SPN23 | Urban Peak | -0.04 | 0 | 5 | 85 | -0.0051925 | 0.56521 | -1.551 | 2.1528 | 0.0028077 | 0.0057265 | 1.5584e-14 | -1.8724e+13 | 0 | 70 | 1.6664e+13
Buses | Diesel | Urban Buses Articulated >18 t | Euro V | EGR | SPN23 | Urban Peak | -0.04 | 0.5 | 5 | 85 | -0.0051029 | 0.52815 | -1.5521 | 1.9812 | 0.0023757 | 0.0042597 | -1.6795e-12 | -1.8724e+13 | 0 | 70 | 1.6376e+13
Buses | Diesel | Urban Buses Articulated >18 t | Euro V | EGR | SPN23 | Urban Peak | -0.04 | 1 | 5 | 85 | -0.0086227 | 0.8811 | -2.7626 | 3.3832 | 0.003625 | 0.0053313 | -3.7322e-13 | -1.8724e+13 | 0 | 70 | 1.7253e+13
Buses | Diesel | Urban Buses Articulated >18 t | Euro V | EGR | SPN23 | Urban Peak | -0.02 | 0 | 5 | 85 | 0.00038714 | 1.5028 | -3.47 | 4.8741 | 0.0057159 | 0.022216 | 1.7994e-14 | -1.8724e+13 | 0 | 70 | 6.5672e+13
Buses | Diesel | Urban Buses Articulated >18 t | Euro V | EGR | SPN23 | Urban Peak | -0.02 | 0.5 | 5 | 85 | -0.011304 | 1.603 | -4.0966 | -3.9478 | 0.0029496 | 0.056781 | -0.22708 | -1.8724e+13 | 0 | 70 | 5.418e+13
Buses | Diesel | Urban Buses Articulated >18 t | Euro V | EGR | SPN23 | Urban Peak | -0.02 | 1 | 5 | 85 | -0.00016999 | -0.033743 | 4.3941 | -1.2296 | -9.3358e-05 | 0.010427 | 0.12075 | -1.8724e+13 | 0 | 70 | 5.6269e+13
Buses | Diesel | Urban Buses Articulated >18 t | Euro V | EGR | SPN23 | Urban Peak | 0 | 0 | 5 | 85 | -0.00037631 | -0.011134 | 5.5588 | 4.6254 | -0.00011591 | 0.0098003 | 0.20367 | -1.8724e+13 | 0 | 70 | 1.7468e+14
Buses | Diesel | Urban Buses Articulated >18 t | Euro V | EGR | SPN23 | Urban Peak | 0 | 0.5 | 5 | 85 | 0.046042 | 2.2957 | -4.091 | 5.8391 | 0.006716 | 0.03335 | 1.3607e-13 | -1.8724e+13 | 0 | 70 | 2.031e+14
Buses | Diesel | Urban Buses Articulated >18 t | Euro V | EGR | SPN23 | Urban Peak | 0 | 1 | 5 | 85 | 0.047402 | 3.925 | -4.293 | 6.4001 | 0.0074398 | 0.073511 | 2.3711e-14 | -1.8724e+13 | 0 | 70 | 2.2631e+14
Buses | Diesel | Urban Buses Articulated >18 t | Euro V | EGR | SPN23 | Urban Peak | 0.02 | 0 | 5 | 85 | -0.0014474 | 0.11282 | 5.6021 | 6.9135 | -0.0001203 | 0.011524 | 0.17315 | -1.8724e+13 | 0 | 70 | 3.1205e+14
Buses | Diesel | Urban Buses Articulated >18 t | Euro V | EGR | SPN23 | Urban Peak | 0.02 | 0.5 | 5 | 85 | 0.29778 | 3.856 | -7.0234 | 10.1235 | 0.016297 | 0.030674 | -1.584e-13 | -1.8724e+13 | 0 | 70 | 3.9322e+14
Buses | Diesel | Urban Buses Articulated >18 t | Euro V | EGR | SPN23 | Urban Peak | 0.02 | 1 | 5 | 80 | -0.0032254 | 0.14878 | 13.0481 | 11.0112 | -0.00017088 | 0.012144 | 0.30309 | -1.8724e+13 | 0 | 70 | 4.6323e+14
Buses | Diesel | Urban Buses Articulated >18 t | Euro V | EGR | SPN23 | Urban Peak | 0.04 | 0 | 5 | 80 | 0.0086333 | 0.11614 | 8.0794 | 13.9334 | 0.0003471 | 0.0063243 | 0.2471 | -1.8724e+13 | 0 | 70 | 4.5984e+14
Buses | Diesel | Urban Buses Articulated >18 t | Euro V | EGR | SPN23 | Urban Peak | 0.04 | 0.5 | 5 | 65 | -0.0092113 | 0.80086 | 15.3344 | 15.1442 | -0.00031219 | 0.029666 | 0.30999 | -1.8724e+13 | 0 | 65 | 5.8467e+14
Buses | Diesel | Urban Buses Articulated >18 t | Euro V | EGR | SPN23 | Urban Peak | 0.04 | 1 | 5 | 55 | 0.13109 | 14.4981 | 10.705 | -6.0938 | 0.0052104 | 0.2971 | -0.11259 | -1.8724e+13 | 0 | 55 | 7.0503e+14
Buses | Diesel | Urban Buses Articulated >18 t | Euro V | EGR | SPN23 | Urban Peak | 0.06 | 0 | 5 | 65 | 2.4408 | 9.0112 | -7.2971 | -0.82583 | 0.080354 | 0.0033242 | -0.0048211 | -1.8724e+13 | 0 | 65 | 6.0026e+14
Buses | Diesel | Urban Buses Articulated >18 t | Euro V | EGR | SPN23 | Urban Peak | 0.06 | 0.5 | 5 | 50 | -0.025391 | 3.3501 | 13.3157 | 3.1418 | -0.00049418 | 0.078994 | 0.11872 | -1.8724e+13 | 0 | 50 | 7.7597e+14
Buses | Diesel | Urban Buses Articulated >18 t | Euro V | EGR | SPN23 | Urban Peak | 0.06 | 1 | 5 | 40 | 0.0042576 | 1.3715 | 1.7362 | -0.46062 | 0.00017401 | 0.023396 | -4.0935e-05 | -1.8724e+13 | 0 | 40 | 977597626769400
Buses | Diesel | Urban Buses Articulated >18 t | Euro V | EGR | SPN23 | Urban Off Peak | -0.06 | 0 | 5 | 85 | -0.002793 | 0.25689 | -1.1249 | 2.3695 | 0.0022448 | -0.0092644 | 0.031977 | -1.8724e+13 | 0 | 70 | 5.781e+12
Buses | Diesel | Urban Buses Articulated >18 t | Euro V | EGR | SPN23 | Urban Off Peak | -0.06 | 0.5 | 5 | 85 | -0.0036731 | 0.34944 | -1.7144 | 3.5803 | 0.0030892 | -0.016232 | 0.050763 | -1.8724e+13 | 0 | 70 | 6.3952e+12
Buses | Diesel | Urban Buses Articulated >18 t | Euro V | EGR | SPN23 | Urban Off Peak | -0.06 | 1 | 5 | 85 | -0.0040112 | 0.38989 | -1.9509 | 3.8685 | 0.0033367 | -0.018266 | 0.053386 | -1.8724e+13 | 0 | 70 | 7.1082e+12
Buses | Diesel | Urban Buses Articulated >18 t | Euro V | EGR | SPN23 | Urban Off Peak | -0.04 | 0 | 5 | 85 | -0.0051925 | 0.56521 | -1.551 | 2.1528 | 0.0028077 | 0.0057265 | 1.5584e-14 | -1.8724e+13 | 0 | 70 | 1.6664e+13
Buses | Diesel | Urban Buses Articulated >18 t | Euro V | EGR | SPN23 | Urban Off Peak | -0.04 | 0.5 | 5 | 85 | -0.0051029 | 0.52815 | -1.5521 | 1.9812 | 0.0023757 | 0.0042597 | -1.6795e-12 | -1.8724e+13 | 0 | 70 | 1.6376e+13
Buses | Diesel | Urban Buses Articulated >18 t | Euro V | EGR | SPN23 | Urban Off Peak | -0.04 | 1 | 5 | 85 | -0.0086227 | 0.8811 | -2.7626 | 3.3832 | 0.003625 | 0.0053313 | -3.7322e-13 | -1.8724e+13 | 0 | 70 | 1.7253e+13
Buses | Diesel | Urban Buses Articulated >18 t | Euro V | EGR | SPN23 | Urban Off Peak | -0.02 | 0 | 5 | 85 | 0.00038714 | 1.5028 | -3.47 | 4.8741 | 0.0057159 | 0.022216 | 1.7994e-14 | -1.8724e+13 | 0 | 70 | 6.5672e+13
Buses | Diesel | Urban Buses Articulated >18 t | Euro V | EGR | SPN23 | Urban Off Peak | -0.02 | 0.5 | 5 | 85 | -0.011304 | 1.603 | -4.0966 | -3.9478 | 0.0029496 | 0.056781 | -0.22708 | -1.8724e+13 | 0 | 70 | 5.418e+13
Buses | Diesel | Urban Buses Articulated >18 t | Euro V | EGR | SPN23 | Urban Off Peak | -0.02 | 1 | 5 | 85 | -0.00016999 | -0.033743 | 4.3941 | -1.2296 | -9.3358e-05 | 0.010427 | 0.12075 | -1.8724e+13 | 0 | 70 | 5.6269e+13
Buses | Diesel | Urban Buses Articulated >18 t | Euro V | EGR | SPN23 | Urban Off Peak | 0 | 0 | 5 | 85 | -0.00037631 | -0.011134 | 5.5588 | 4.6254 | -0.00011591 | 0.0098003 | 0.20367 | -1.8724e+13 | 0 | 70 | 1.7468e+14
Buses | Diesel | Urban Buses Articulated >18 t | Euro V | EGR | SPN23 | Urban Off Peak | 0 | 0.5 | 5 | 85 | 0.046042 | 2.2957 | -4.091 | 5.8391 | 0.006716 | 0.03335 | 1.3607e-13 | -1.8724e+13 | 0 | 70 | 2.031e+14
Buses | Diesel | Urban Buses Articulated >18 t | Euro V | EGR | SPN23 | Urban Off Peak | 0 | 1 | 5 | 85 | 0.047402 | 3.925 | -4.293 | 6.4001 | 0.0074398 | 0.073511 | 2.3711e-14 | -1.8724e+13 | 0 | 70 | 2.2631e+14
Buses | Diesel | Urban Buses Articulated >18 t | Euro V | EGR | SPN23 | Urban Off Peak | 0.02 | 0 | 5 | 85 | -0.0014474 | 0.11282 | 5.6021 | 6.9135 | -0.0001203 | 0.011524 | 0.17315 | -1.8724e+13 | 0 | 70 | 3.1205e+14
Buses | Diesel | Urban Buses Articulated >18 t | Euro V | EGR | SPN23 | Urban Off Peak | 0.02 | 0.5 | 5 | 85 | 0.29778 | 3.856 | -7.0234 | 10.1235 | 0.016297 | 0.030674 | -1.584e-13 | -1.8724e+13 | 0 | 70 | 3.9322e+14
Buses | Diesel | Urban Buses Articulated >18 t | Euro V | EGR | SPN23 | Urban Off Peak | 0.02 | 1 | 5 | 80 | -0.0032254 | 0.14878 | 13.0481 | 11.0112 | -0.00017088 | 0.012144 | 0.30309 | -1.8724e+13 | 0 | 70 | 4.6323e+14
Buses | Diesel | Urban Buses Articulated >18 t | Euro V | EGR | SPN23 | Urban Off Peak | 0.04 | 0 | 5 | 80 | 0.0086333 | 0.11614 | 8.0794 | 13.9334 | 0.0003471 | 0.0063243 | 0.2471 | -1.8724e+13 | 0 | 70 | 4.5984e+14
Buses | Diesel | Urban Buses Articulated >18 t | Euro V | EGR | SPN23 | Urban Off Peak | 0.04 | 0.5 | 5 | 65 | -0.0092113 | 0.80086 | 15.3344 | 15.1442 | -0.00031219 | 0.029666 | 0.30999 | -1.8724e+13 | 0 | 65 | 5.8467e+14
Buses | Diesel | Urban Buses Articulated >18 t | Euro V | EGR | SPN23 | Urban Off Peak | 0.04 | 1 | 5 | 55 | 0.13109 | 14.4981 | 10.705 | -6.0938 | 0.0052104 | 0.2971 | -0.11259 | -1.8724e+13 | 0 | 55 | 7.0503e+14
Buses | Diesel | Urban Buses Articulated >18 t | Euro V | EGR | SPN23 | Urban Off Peak | 0.06 | 0 | 5 | 65 | 2.4408 | 9.0112 | -7.2971 | -0.82583 | 0.080354 | 0.0033242 | -0.0048211 | -1.8724e+13 | 0 | 65 | 6.0026e+14
Buses | Diesel | Urban Buses Articulated >18 t | Euro V | EGR | SPN23 | Urban Off Peak | 0.06 | 0.5 | 5 | 50 | -0.025391 | 3.3501 | 13.3157 | 3.1418 | -0.00049418 | 0.078994 | 0.11872 | -1.8724e+13 | 0 | 50 | 7.7597e+14
Buses | Diesel | Urban Buses Articulated >18 t | Euro V | EGR | SPN23 | Urban Off Peak | 0.06 | 1 | 5 | 40 | 0.0042576 | 1.3715 | 1.7362 | -0.46062 | 0.00017401 | 0.023396 | -4.0935e-05 | -1.8724e+13 | 0 | 40 | 977597626769400
Buses | Diesel | Urban Buses Articulated >18 t | Euro V | EGR | SPN23 | Rural | -0.06 | 0 | 5 | 85 | -0.002793 | 0.25689 | -1.1249 | 2.3695 | 0.0022448 | -0.0092644 | 0.031977 | -9.583e+12 | 0 | 70 | 2.9588e+12
Buses | Diesel | Urban Buses Articulated >18 t | Euro V | EGR | SPN23 | Rural | -0.06 | 0.5 | 5 | 85 | -0.0036731 | 0.34944 | -1.7144 | 3.5803 | 0.0030892 | -0.016232 | 0.050763 | -9.583e+12 | 0 | 70 | 3.2731e+12
Buses | Diesel | Urban Buses Articulated >18 t | Euro V | EGR | SPN23 | Rural | -0.06 | 1 | 5 | 85 | -0.0040112 | 0.38989 | -1.9509 | 3.8685 | 0.0033367 | -0.018266 | 0.053386 | -9.583e+12 | 0 | 70 | 3.6381e+12
Buses | Diesel | Urban Buses Articulated >18 t | Euro V | EGR | SPN23 | Rural | -0.04 | 0 | 5 | 85 | -0.0051925 | 0.56521 | -1.551 | 2.1528 | 0.0028077 | 0.0057265 | 1.5584e-14 | -9.583e+12 | 0 | 70 | 8.5289e+12
Buses | Diesel | Urban Buses Articulated >18 t | Euro V | EGR | SPN23 | Rural | -0.04 | 0.5 | 5 | 85 | -0.0051029 | 0.52815 | -1.5521 | 1.9812 | 0.0023757 | 0.0042597 | -1.6795e-12 | -9.583e+12 | 0 | 70 | 8.3815e+12
Buses | Diesel | Urban Buses Articulated >18 t | Euro V | EGR | SPN23 | Rural | -0.04 | 1 | 5 | 85 | -0.0086227 | 0.8811 | -2.7626 | 3.3832 | 0.003625 | 0.0053313 | -3.7322e-13 | -9.583e+12 | 0 | 70 | 8.8305e+12
Buses | Diesel | Urban Buses Articulated >18 t | Euro V | EGR | SPN23 | Rural | -0.02 | 0 | 5 | 85 | 0.00038714 | 1.5028 | -3.47 | 4.8741 | 0.0057159 | 0.022216 | 1.7994e-14 | -9.583e+12 | 0 | 70 | 3.3612e+13
Buses | Diesel | Urban Buses Articulated >18 t | Euro V | EGR | SPN23 | Rural | -0.02 | 0.5 | 5 | 85 | -0.011304 | 1.603 | -4.0966 | -3.9478 | 0.0029496 | 0.056781 | -0.22708 | -9.583e+12 | 0 | 70 | 2.773e+13
Buses | Diesel | Urban Buses Articulated >18 t | Euro V | EGR | SPN23 | Rural | -0.02 | 1 | 5 | 85 | -0.00016999 | -0.033743 | 4.3941 | -1.2296 | -9.3358e-05 | 0.010427 | 0.12075 | -9.583e+12 | 0 | 70 | 2.8799e+13
Buses | Diesel | Urban Buses Articulated >18 t | Euro V | EGR | SPN23 | Rural | 0 | 0 | 5 | 85 | -0.00037631 | -0.011134 | 5.5588 | 4.6254 | -0.00011591 | 0.0098003 | 0.20367 | -9.583e+12 | 0 | 70 | 8.9405e+13
Buses | Diesel | Urban Buses Articulated >18 t | Euro V | EGR | SPN23 | Rural | 0 | 0.5 | 5 | 85 | 0.046042 | 2.2957 | -4.091 | 5.8391 | 0.006716 | 0.03335 | 1.3607e-13 | -9.583e+12 | 0 | 70 | 1.0395e+14
Buses | Diesel | Urban Buses Articulated >18 t | Euro V | EGR | SPN23 | Rural | 0 | 1 | 5 | 85 | 0.047402 | 3.925 | -4.293 | 6.4001 | 0.0074398 | 0.073511 | 2.3711e-14 | -9.583e+12 | 0 | 70 | 1.1583e+14
Buses | Diesel | Urban Buses Articulated >18 t | Euro V | EGR | SPN23 | Rural | 0.02 | 0 | 5 | 85 | -0.0014474 | 0.11282 | 5.6021 | 6.9135 | -0.0001203 | 0.011524 | 0.17315 | -9.583e+12 | 0 | 70 | 1.5971e+14
Buses | Diesel | Urban Buses Articulated >18 t | Euro V | EGR | SPN23 | Rural | 0.02 | 0.5 | 5 | 85 | 0.29778 | 3.856 | -7.0234 | 10.1235 | 0.016297 | 0.030674 | -1.584e-13 | -9.583e+12 | 0 | 70 | 2.0125e+14
Buses | Diesel | Urban Buses Articulated >18 t | Euro V | EGR | SPN23 | Rural | 0.02 | 1 | 5 | 80 | -0.0032254 | 0.14878 | 13.0481 | 11.0112 | -0.00017088 | 0.012144 | 0.30309 | -9.583e+12 | 0 | 70 | 2.3709e+14
Buses | Diesel | Urban Buses Articulated >18 t | Euro V | EGR | SPN23 | Rural | 0.04 | 0 | 5 | 80 | 0.0086333 | 0.11614 | 8.0794 | 13.9334 | 0.0003471 | 0.0063243 | 0.2471 | -9.583e+12 | 0 | 70 | 2.3535e+14
Buses | Diesel | Urban Buses Articulated >18 t | Euro V | EGR | SPN23 | Rural | 0.04 | 0.5 | 5 | 65 | -0.0092113 | 0.80086 | 15.3344 | 15.1442 | -0.00031219 | 0.029666 | 0.30999 | -9.583e+12 | 0 | 65 | 2.9924e+14
Buses | Diesel | Urban Buses Articulated >18 t | Euro V | EGR | SPN23 | Rural | 0.04 | 1 | 5 | 55 | 0.13109 | 14.4981 | 10.705 | -6.0938 | 0.0052104 | 0.2971 | -0.11259 | -9.583e+12 | 0 | 55 | 3.6084e+14
Buses | Diesel | Urban Buses Articulated >18 t | Euro V | EGR | SPN23 | Rural | 0.06 | 0 | 5 | 65 | 2.4408 | 9.0112 | -7.2971 | -0.82583 | 0.080354 | 0.0033242 | -0.0048211 | -9.583e+12 | 0 | 65 | 3.0722e+14
Buses | Diesel | Urban Buses Articulated >18 t | Euro V | EGR | SPN23 | Rural | 0.06 | 0.5 | 5 | 50 | -0.025391 | 3.3501 | 13.3157 | 3.1418 | -0.00049418 | 0.078994 | 0.11872 | -9.583e+12 | 0 | 50 | 3.9715e+14
Buses | Diesel | Urban Buses Articulated >18 t | Euro V | EGR | SPN23 | Rural | 0.06 | 1 | 5 | 40 | 0.0042576 | 1.3715 | 1.7362 | -0.46062 | 0.00017401 | 0.023396 | -4.0935e-05 | -9.583e+12 | 0 | 40 | 5.0035e+14
Buses | Diesel | Urban Buses Articulated >18 t | Euro V | EGR | SPN23 | Highway | -0.06 | 0 | 5 | 85 | -0.002793 | 0.25689 | -1.1249 | 2.3695 | 0.0022448 | -0.0092644 | 0.031977 | -1.0701e+13 | 0 | 70 | 3.3039e+12
Buses | Diesel | Urban Buses Articulated >18 t | Euro V | EGR | SPN23 | Highway | -0.06 | 0.5 | 5 | 85 | -0.0036731 | 0.34944 | -1.7144 | 3.5803 | 0.0030892 | -0.016232 | 0.050763 | -1.0701e+13 | 0 | 70 | 3.655e+12
Buses | Diesel | Urban Buses Articulated >18 t | Euro V | EGR | SPN23 | Highway | -0.06 | 1 | 5 | 85 | -0.0040112 | 0.38989 | -1.9509 | 3.8685 | 0.0033367 | -0.018266 | 0.053386 | -1.0701e+13 | 0 | 70 | 4.0625e+12
Buses | Diesel | Urban Buses Articulated >18 t | Euro V | EGR | SPN23 | Highway | -0.04 | 0 | 5 | 85 | -0.0051925 | 0.56521 | -1.551 | 2.1528 | 0.0028077 | 0.0057265 | 1.5584e-14 | -1.0701e+13 | 0 | 70 | 9.5239e+12
Buses | Diesel | Urban Buses Articulated >18 t | Euro V | EGR | SPN23 | Highway | -0.04 | 0.5 | 5 | 85 | -0.0051029 | 0.52815 | -1.5521 | 1.9812 | 0.0023757 | 0.0042597 | -1.6795e-12 | -1.0701e+13 | 0 | 70 | 9.3592e+12
Buses | Diesel | Urban Buses Articulated >18 t | Euro V | EGR | SPN23 | Highway | -0.04 | 1 | 5 | 85 | -0.0086227 | 0.8811 | -2.7626 | 3.3832 | 0.003625 | 0.0053313 | -3.7322e-13 | -1.0701e+13 | 0 | 70 | 9.8606e+12
Buses | Diesel | Urban Buses Articulated >18 t | Euro V | EGR | SPN23 | Highway | -0.02 | 0 | 5 | 85 | 0.00038714 | 1.5028 | -3.47 | 4.8741 | 0.0057159 | 0.022216 | 1.7994e-14 | -1.0701e+13 | 0 | 70 | 3.7533e+13
Buses | Diesel | Urban Buses Articulated >18 t | Euro V | EGR | SPN23 | Highway | -0.02 | 0.5 | 5 | 85 | -0.011304 | 1.603 | -4.0966 | -3.9478 | 0.0029496 | 0.056781 | -0.22708 | -1.0701e+13 | 0 | 70 | 3.0965e+13
Buses | Diesel | Urban Buses Articulated >18 t | Euro V | EGR | SPN23 | Highway | -0.02 | 1 | 5 | 85 | -0.00016999 | -0.033743 | 4.3941 | -1.2296 | -9.3358e-05 | 0.010427 | 0.12075 | -1.0701e+13 | 0 | 70 | 32158927157083
Buses | Diesel | Urban Buses Articulated >18 t | Euro V | EGR | SPN23 | Highway | 0 | 0 | 5 | 85 | -0.00037631 | -0.011134 | 5.5588 | 4.6254 | -0.00011591 | 0.0098003 | 0.20367 | -1.0701e+13 | 0 | 70 | 9.9835e+13
Buses | Diesel | Urban Buses Articulated >18 t | Euro V | EGR | SPN23 | Highway | 0 | 0.5 | 5 | 85 | 0.046042 | 2.2957 | -4.091 | 5.8391 | 0.006716 | 0.03335 | 1.3607e-13 | -1.0701e+13 | 0 | 70 | 1.1608e+14
Buses | Diesel | Urban Buses Articulated >18 t | Euro V | EGR | SPN23 | Highway | 0 | 1 | 5 | 85 | 0.047402 | 3.925 | -4.293 | 6.4001 | 0.0074398 | 0.073511 | 2.3711e-14 | -1.0701e+13 | 0 | 70 | 1.2934e+14
Buses | Diesel | Urban Buses Articulated >18 t | Euro V | EGR | SPN23 | Highway | 0.02 | 0 | 5 | 85 | -0.0014474 | 0.11282 | 5.6021 | 6.9135 | -0.0001203 | 0.011524 | 0.17315 | -1.0701e+13 | 0 | 70 | 1.7834e+14
Buses | Diesel | Urban Buses Articulated >18 t | Euro V | EGR | SPN23 | Highway | 0.02 | 0.5 | 5 | 85 | 0.29778 | 3.856 | -7.0234 | 10.1235 | 0.016297 | 0.030674 | -1.584e-13 | -1.0701e+13 | 0 | 70 | 2.2473e+14
Buses | Diesel | Urban Buses Articulated >18 t | Euro V | EGR | SPN23 | Highway | 0.02 | 1 | 5 | 80 | -0.0032254 | 0.14878 | 13.0481 | 11.0112 | -0.00017088 | 0.012144 | 0.30309 | -1.0701e+13 | 0 | 70 | 264743711581892
Buses | Diesel | Urban Buses Articulated >18 t | Euro V | EGR | SPN23 | Highway | 0.04 | 0 | 5 | 80 | 0.0086333 | 0.11614 | 8.0794 | 13.9334 | 0.0003471 | 0.0063243 | 0.2471 | -1.0701e+13 | 0 | 70 | 2.6281e+14
Buses | Diesel | Urban Buses Articulated >18 t | Euro V | EGR | SPN23 | Highway | 0.04 | 0.5 | 5 | 65 | -0.0092113 | 0.80086 | 15.3344 | 15.1442 | -0.00031219 | 0.029666 | 0.30999 | -1.0701e+13 | 0 | 65 | 3.3415e+14
Buses | Diesel | Urban Buses Articulated >18 t | Euro V | EGR | SPN23 | Highway | 0.04 | 1 | 5 | 55 | 0.13109 | 14.4981 | 10.705 | -6.0938 | 0.0052104 | 0.2971 | -0.11259 | -1.0701e+13 | 0 | 55 | 4.0294e+14
Buses | Diesel | Urban Buses Articulated >18 t | Euro V | EGR | SPN23 | Highway | 0.06 | 0 | 5 | 65 | 2.4408 | 9.0112 | -7.2971 | -0.82583 | 0.080354 | 0.0033242 | -0.0048211 | -1.0701e+13 | 0 | 65 | 3.4306e+14
Buses | Diesel | Urban Buses Articulated >18 t | Euro V | EGR | SPN23 | Highway | 0.06 | 0.5 | 5 | 50 | -0.025391 | 3.3501 | 13.3157 | 3.1418 | -0.00049418 | 0.078994 | 0.11872 | -1.0701e+13 | 0 | 50 | 4.4348e+14
Buses | Diesel | Urban Buses Articulated >18 t | Euro V | EGR | SPN23 | Highway | 0.06 | 1 | 5 | 40 | 0.0042576 | 1.3715 | 1.7362 | -0.46062 | 0.00017401 | 0.023396 | -4.0935e-05 | -1.0701e+13 | 0 | 40 | 5.5872e+14
Buses | Diesel | Urban Buses Articulated >18 t | Euro VI A/B/C | DPF+SCR | CO |  | -0.06 | 0 | 5 | 70 | -7.2891 | 640.0829 | 13785.1509 | -109902.1922 | -1.4755 | 135.6939 | -837.4528 | 99.71% | 0 | 70 | 0.042875
Buses | Diesel | Urban Buses Articulated >18 t | Euro VI A/B/C | DPF+SCR | CO |  | -0.06 | 0.5 | 5 | 70 | -7.2891 | 640.0829 | 13785.1509 | -109902.1922 | -1.4755 | 135.6939 | -837.4528 | 99.7% | 0 | 70 | 0.044051
Buses | Diesel | Urban Buses Articulated >18 t | Euro VI A/B/C | DPF+SCR | CO |  | -0.06 | 1 | 5 | 70 | -7.2891 | 640.0829 | 13785.1509 | -109902.1922 | -1.4755 | 135.6939 | -837.4528 | 99.69% | 0 | 70 | 0.046575
Buses | Diesel | Urban Buses Articulated >18 t | Euro VI A/B/C | DPF+SCR | CO |  | -0.04 | 0 | 5 | 70 | -7.2891 | 640.0829 | 13785.1509 | -109902.1922 | -1.4755 | 135.6939 | -837.4528 | 99.42% | 0 | 70 | 0.086857
Buses | Diesel | Urban Buses Articulated >18 t | Euro VI A/B/C | DPF+SCR | CO |  | -0.04 | 0.5 | 5 | 70 | -7.2891 | 640.0829 | 13785.1509 | -109902.1922 | -1.4755 | 135.6939 | -837.4528 | 99.39% | 0 | 70 | 0.090496
Buses | Diesel | Urban Buses Articulated >18 t | Euro VI A/B/C | DPF+SCR | CO |  | -0.04 | 1 | 5 | 70 | -7.2891 | 640.0829 | 13785.1509 | -109902.1922 | -1.4755 | 135.6939 | -837.4528 | 99.35% | 0 | 70 | 0.09692
Buses | Diesel | Urban Buses Articulated >18 t | Euro VI A/B/C | DPF+SCR | CO |  | -0.02 | 0 | 5 | 70 | -7.2891 | 640.0829 | 13785.1509 | -109902.1922 | -1.4755 | 135.6939 | -837.4528 | 98.54% | 0 | 70 | 0.21708
Buses | Diesel | Urban Buses Articulated >18 t | Euro VI A/B/C | DPF+SCR | CO |  | -0.02 | 0.5 | 5 | 70 | -7.2891 | 640.0829 | 13785.1509 | -109902.1922 | -1.4755 | 135.6939 | -837.4528 | 98.48% | 0 | 70 | 0.22669
Buses | Diesel | Urban Buses Articulated >18 t | Euro VI A/B/C | DPF+SCR | CO |  | -0.02 | 1 | 5 | 70 | -7.2891 | 640.0829 | 13785.1509 | -109902.1922 | -1.4755 | 135.6939 | -837.4528 | 98.31% | 0 | 70 | 0.25084
Buses | Diesel | Urban Buses Articulated >18 t | Euro VI A/B/C | DPF+SCR | CO |  | 0 | 0 | 5 | 70 | -7.2891 | 640.0829 | 13785.1509 | -109902.1922 | -1.4755 | 135.6939 | -837.4528 | 96.86% | 0 | 70 | 0.46725
Buses | Diesel | Urban Buses Articulated >18 t | Euro VI A/B/C | DPF+SCR | CO |  | 0 | 0.5 | 5 | 70 | -7.2891 | 640.0829 | 13785.1509 | -109902.1922 | -1.4755 | 135.6939 | -837.4528 | 96.27% | 0 | 70 | 0.55565
Buses | Diesel | Urban Buses Articulated >18 t | Euro VI A/B/C | DPF+SCR | CO |  | 0 | 1 | 5 | 70 | -7.2891 | 640.0829 | 13785.1509 | -109902.1922 | -1.4755 | 135.6939 | -837.4528 | 95.75% | 0 | 70 | 0.63218
Buses | Diesel | Urban Buses Articulated >18 t | Euro VI A/B/C | DPF+SCR | CO |  | 0.02 | 0 | 5 | 70 | -7.2891 | 640.0829 | 13785.1509 | -109902.1922 | -1.4755 | 135.6939 | -837.4528 | 94.74% | 0 | 70 | 0.78268
Buses | Diesel | Urban Buses Articulated >18 t | Euro VI A/B/C | DPF+SCR | CO |  | 0.02 | 0.5 | 5 | 70 | -7.2891 | 640.0829 | 13785.1509 | -109902.1922 | -1.4755 | 135.6939 | -837.4528 | 93.32% | 0 | 70 | 0.99497
Buses | Diesel | Urban Buses Articulated >18 t | Euro VI A/B/C | DPF+SCR | CO |  | 0.02 | 1 | 5 | 80 | -7.2891 | 640.0829 | 13785.1509 | -109902.1922 | -1.4755 | 135.6939 | -837.4528 | 92.02% | 0 | 70 | 1.1878
Buses | Diesel | Urban Buses Articulated >18 t | Euro VI A/B/C | DPF+SCR | CO |  | 0.04 | 0 | 5 | 70 | -7.2891 | 640.0829 | 13785.1509 | -109902.1922 | -1.4755 | 135.6939 | -837.4528 | 92.42% | 0 | 70 | 1.1284
Buses | Diesel | Urban Buses Articulated >18 t | Euro VI A/B/C | DPF+SCR | CO |  | 0.04 | 0.5 | 5 | 70 | -7.2891 | 640.0829 | 13785.1509 | -109902.1922 | -1.4755 | 135.6939 | -837.4528 | 90.21% | 0 | 70 | 1.4576
Buses | Diesel | Urban Buses Articulated >18 t | Euro VI A/B/C | DPF+SCR | CO |  | 0.04 | 1 | 5 | 55 | -7.2891 | 640.0829 | 13785.1509 | -109902.1922 | -1.4755 | 135.6939 | -837.4528 | 88.32% | 0 | 55 | 1.3478
Buses | Diesel | Urban Buses Articulated >18 t | Euro VI A/B/C | DPF+SCR | CO |  | 0.06 | 0 | 5 | 65 | -7.2891 | 640.0829 | 13785.1509 | -109902.1922 | -1.4755 | 135.6939 | -837.4528 | 90.13% | 0 | 65 | 1.2927
Buses | Diesel | Urban Buses Articulated >18 t | Euro VI A/B/C | DPF+SCR | CO |  | 0.06 | 0.5 | 5 | 50 | -7.2891 | 640.0829 | 13785.1509 | -109902.1922 | -1.4755 | 135.6939 | -837.4528 | 87.35% | 0 | 50 | 1.4206
Buses | Diesel | Urban Buses Articulated >18 t | Euro VI A/B/C | DPF+SCR | CO |  | 0.06 | 1 | 5 | 40 | -7.2891 | 640.0829 | 13785.1509 | -109902.1922 | -1.4755 | 135.6939 | -837.4528 | 83.91% | 0 | 40 | 1.8027
Buses | Diesel | Urban Buses Articulated >18 t | Euro VI A/B/C | DPF+SCR | NOx |  | -0.06 | 0 | 5 | 75 | -7.2891 | 640.0829 | 13785.1509 | -109902.1922 | -1.4755 | 135.6939 | -837.4528 | 98.88% | 0 | 70 | 0.16629
Buses | Diesel | Urban Buses Articulated >18 t | Euro VI A/B/C | DPF+SCR | NOx |  | -0.06 | 0.5 | 5 | 70 | -7.2891 | 640.0829 | 13785.1509 | -109902.1922 | -1.4755 | 135.6939 | -837.4528 | 98.85% | 0 | 70 | 0.17085
Buses | Diesel | Urban Buses Articulated >18 t | Euro VI A/B/C | DPF+SCR | NOx |  | -0.06 | 1 | 5 | 75 | -7.2891 | 640.0829 | 13785.1509 | -109902.1922 | -1.4755 | 135.6939 | -837.4528 | 98.79% | 0 | 70 | 0.18064
Buses | Diesel | Urban Buses Articulated >18 t | Euro VI A/B/C | DPF+SCR | NOx |  | -0.04 | 0 | 5 | 70 | -7.2891 | 640.0829 | 13785.1509 | -109902.1922 | -1.4755 | 135.6939 | -837.4528 | 97.74% | 0 | 70 | 0.33688
Buses | Diesel | Urban Buses Articulated >18 t | Euro VI A/B/C | DPF+SCR | NOx |  | -0.04 | 0.5 | 5 | 70 | -7.2891 | 640.0829 | 13785.1509 | -109902.1922 | -1.4755 | 135.6939 | -837.4528 | 97.64% | 0 | 70 | 0.35099
Buses | Diesel | Urban Buses Articulated >18 t | Euro VI A/B/C | DPF+SCR | NOx |  | -0.04 | 1 | 5 | 70 | -7.2891 | 640.0829 | 13785.1509 | -109902.1922 | -1.4755 | 135.6939 | -837.4528 | 97.47% | 0 | 70 | 0.3759
Buses | Diesel | Urban Buses Articulated >18 t | Euro VI A/B/C | DPF+SCR | NOx |  | -0.02 | 0 | 5 | 70 | -7.2891 | 640.0829 | 13785.1509 | -109902.1922 | -1.4755 | 135.6939 | -837.4528 | 94.34% | 0 | 70 | 0.84196
Buses | Diesel | Urban Buses Articulated >18 t | Euro VI A/B/C | DPF+SCR | NOx |  | -0.02 | 0.5 | 5 | 70 | -7.2891 | 640.0829 | 13785.1509 | -109902.1922 | -1.4755 | 135.6939 | -837.4528 | 94.09% | 0 | 70 | 0.8792
Buses | Diesel | Urban Buses Articulated >18 t | Euro VI A/B/C | DPF+SCR | NOx |  | -0.02 | 1 | 5 | 70 | -7.2891 | 640.0829 | 13785.1509 | -109902.1922 | -1.4755 | 135.6939 | -837.4528 | 93.46% | 0 | 70 | 0.97288
Buses | Diesel | Urban Buses Articulated >18 t | Euro VI A/B/C | DPF+SCR | NOx |  | 0 | 0 | 5 | 70 | -7.2891 | 640.0829 | 13785.1509 | -109902.1922 | -1.4755 | 135.6939 | -837.4528 | 87.83% | 0 | 70 | 1.8122
Buses | Diesel | Urban Buses Articulated >18 t | Euro VI A/B/C | DPF+SCR | NOx |  | 0 | 0.5 | 5 | 70 | -7.2891 | 640.0829 | 13785.1509 | -109902.1922 | -1.4755 | 135.6939 | -837.4528 | 85.52% | 0 | 70 | 2.1551
Buses | Diesel | Urban Buses Articulated >18 t | Euro VI A/B/C | DPF+SCR | NOx |  | 0 | 1 | 5 | 70 | -7.2891 | 640.0829 | 13785.1509 | -109902.1922 | -1.4755 | 135.6939 | -837.4528 | 83.53% | 0 | 70 | 2.4519
Buses | Diesel | Urban Buses Articulated >18 t | Euro VI A/B/C | DPF+SCR | NOx |  | 0.02 | 0 | 5 | 70 | -7.2891 | 640.0829 | 13785.1509 | -109902.1922 | -1.4755 | 135.6939 | -837.4528 | 79.61% | 0 | 70 | 3.0356
Buses | Diesel | Urban Buses Articulated >18 t | Euro VI A/B/C | DPF+SCR | NOx |  | 0.02 | 0.5 | 5 | 70 | -7.2891 | 640.0829 | 13785.1509 | -109902.1922 | -1.4755 | 135.6939 | -837.4528 | 74.07% | 0 | 70 | 3.859
Buses | Diesel | Urban Buses Articulated >18 t | Euro VI A/B/C | DPF+SCR | NOx |  | 0.02 | 1 | 5 | 80 | -7.2891 | 640.0829 | 13785.1509 | -109902.1922 | -1.4755 | 135.6939 | -837.4528 | 69.05% | 0 | 70 | 4.6068
Buses | Diesel | Urban Buses Articulated >18 t | Euro VI A/B/C | DPF+SCR | NOx |  | 0.04 | 0 | 5 | 70 | -7.2891 | 640.0829 | 13785.1509 | -109902.1922 | -1.4755 | 135.6939 | -837.4528 | 70.6% | 0 | 70 | 4.3764
Buses | Diesel | Urban Buses Articulated >18 t | Euro VI A/B/C | DPF+SCR | NOx |  | 0.04 | 0.5 | 5 | 70 | -7.2891 | 640.0829 | 13785.1509 | -109902.1922 | -1.4755 | 135.6939 | -837.4528 | 62.02% | 0 | 70 | 5.6532
Buses | Diesel | Urban Buses Articulated >18 t | Euro VI A/B/C | DPF+SCR | NOx |  | 0.04 | 1 | 5 | 55 | -7.2891 | 640.0829 | 13785.1509 | -109902.1922 | -1.4755 | 135.6939 | -837.4528 | 54.68% | 0 | 55 | 5.2273
Buses | Diesel | Urban Buses Articulated >18 t | Euro VI A/B/C | DPF+SCR | NOx |  | 0.06 | 0 | 5 | 65 | -7.2891 | 640.0829 | 13785.1509 | -109902.1922 | -1.4755 | 135.6939 | -837.4528 | 61.72% | 0 | 65 | 5.0138
Buses | Diesel | Urban Buses Articulated >18 t | Euro VI A/B/C | DPF+SCR | NOx |  | 0.06 | 0.5 | 5 | 50 | -7.2891 | 640.0829 | 13785.1509 | -109902.1922 | -1.4755 | 135.6939 | -837.4528 | 50.94% | 0 | 50 | 5.51
Buses | Diesel | Urban Buses Articulated >18 t | Euro VI A/B/C | DPF+SCR | NOx |  | 0.06 | 1 | 5 | 40 | -7.2891 | 640.0829 | 13785.1509 | -109902.1922 | -1.4755 | 135.6939 | -837.4528 | 37.59% | 0 | 40 | 6.992
Buses | Diesel | Urban Buses Articulated >18 t | Euro VI A/B/C | DPF+SCR | VOC |  | -0.06 | 0 | 5 | 70 | -0.0012891 | 0.11932 | -0.55092 | 1.3725 | 0.19087 | -0.82785 | 2.4701 | 0% | 0 | 70 | 0.0017098
Buses | Diesel | Urban Buses Articulated >18 t | Euro VI A/B/C | DPF+SCR | VOC |  | -0.06 | 0.5 | 5 | 70 | -0.0011447 | 0.10884 | -0.62398 | 1.2975 | 0.18937 | -1.1168 | 2.5301 | 0% | 0 | 70 | 0.0016473
Buses | Diesel | Urban Buses Articulated >18 t | Euro VI A/B/C | DPF+SCR | VOC |  | -0.06 | 1 | 5 | 70 | -0.0025132 | 0.24753 | -1.5806 | 2.9929 | 0.45504 | -3.0724 | 6.1395 | 0% | 0 | 70 | 0.0017194
Buses | Diesel | Urban Buses Articulated >18 t | Euro VI A/B/C | DPF+SCR | VOC |  | -0.04 | 0 | 5 | 70 | -0.0035801 | 0.39212 | -0.28211 | 1.1721 | 0.47996 | 1.0306 | 0.00059466 | 0% | 0 | 70 | 0.0039771
Buses | Diesel | Urban Buses Articulated >18 t | Euro VI A/B/C | DPF+SCR | VOC |  | -0.04 | 0.5 | 5 | 70 | -0.0030351 | 0.30663 | -0.20917 | 1.1791 | 0.38333 | 0.82542 | 0.86687 | 0% | 0 | 70 | 0.0033042
Buses | Diesel | Urban Buses Articulated >18 t | Euro VI A/B/C | DPF+SCR | VOC |  | -0.04 | 1 | 5 | 70 | -0.004356 | 0.43326 | -0.43788 | 1.1189 | 0.55809 | 0.82183 | 0.25262 | 0% | 0 | 70 | 0.0030661
Buses | Diesel | Urban Buses Articulated >18 t | Euro VI A/B/C | DPF+SCR | VOC |  | -0.02 | 0 | 5 | 70 | 1.7089e-05 | -0.0022537 | 0.080158 | 1.3287 | -0.00015803 | -0.0017533 | 2.6879 | 0% | 0 | 70 | 0.014023
Buses | Diesel | Urban Buses Articulated >18 t | Euro VI A/B/C | DPF+SCR | VOC |  | -0.02 | 0.5 | 5 | 70 | -0.0012418 | 0.27264 | 0.4226 | 0.59328 | 0.26678 | 1.7078 | 6.0963e-06 | 0% | 0 | 70 | 0.0094135
Buses | Diesel | Urban Buses Articulated >18 t | Euro VI A/B/C | DPF+SCR | VOC |  | -0.02 | 1 | 5 | 70 | -0.0016815 | 0.28986 | 0.33894 | 0.65427 | 0.28073 | 1.6578 | 4.0648e-06 | 0% | 0 | 70 | 0.0083125
Buses | Diesel | Urban Buses Articulated >18 t | Euro VI A/B/C | DPF+SCR | VOC |  | 0 | 0 | 5 | 70 | 7.4295e-06 | -0.0012953 | 0.076955 | 1.0637 | -0.00018692 | 0.0092564 | 1.8947 | 0% | 0 | 70 | 0.023286
Buses | Diesel | Urban Buses Articulated >18 t | Euro VI A/B/C | DPF+SCR | VOC |  | 0 | 0.5 | 5 | 70 | 2.5571e-05 | -0.0052075 | 0.33372 | 4.6838 | -0.0010164 | 0.053412 | 8.0847 | 0% | 0 | 70 | 0.023586
Buses | Diesel | Urban Buses Articulated >18 t | Euro VI A/B/C | DPF+SCR | VOC |  | 0 | 1 | 5 | 70 | 2.2574e-05 | -0.0055419 | 0.36555 | 4.7451 | -0.00136 | 0.073885 | 8.0801 | 0% | 0 | 70 | 0.023682
Buses | Diesel | Urban Buses Articulated >18 t | Euro VI A/B/C | DPF+SCR | VOC |  | 0.02 | 0 | 5 | 70 | 1.412e-05 | 0.00045304 | 0.078404 | 1.3082 | 0.00069621 | 0.020521 | 1.9325 | 0% | 0 | 70 | 0.029201
Buses | Diesel | Urban Buses Articulated >18 t | Euro VI A/B/C | DPF+SCR | VOC |  | 0.02 | 0.5 | 5 | 70 | -1.8642e-05 | 0.00023425 | 0.13386 | 1.5375 | -0.00098487 | 0.073874 | 2.1803 | 0% | 0 | 70 | 0.032023
Buses | Diesel | Urban Buses Articulated >18 t | Euro VI A/B/C | DPF+SCR | VOC |  | 0.02 | 1 | 5 | 80 | -0.00016482 | 0.015634 | 0.63452 | 1.2663 | -0.0047866 | 0.70621 | 1.8443 | 0% | 0 | 70 | 0.033759
Buses | Diesel | Urban Buses Articulated >18 t | Euro VI A/B/C | DPF+SCR | VOC |  | 0.04 | 0 | 5 | 70 | -0.00014217 | 0.010702 | 0.48103 | 1.3229 | -0.0044992 | 0.51433 | 1.8596 | 0% | 0 | 70 | 0.034927
Buses | Diesel | Urban Buses Articulated >18 t | Euro VI A/B/C | DPF+SCR | VOC |  | 0.04 | 0.5 | 5 | 70 | -0.00028883 | 0.02192 | 0.78525 | 1.292 | -0.0070226 | 0.84316 | 1.7718 | 0% | 0 | 70 | 0.034979
Buses | Diesel | Urban Buses Articulated >18 t | Euro VI A/B/C | DPF+SCR | VOC |  | 0.04 | 1 | 5 | 55 | 0.019245 | 0.37477 | -2.0504 | -0.27565 | 0.53907 | -2.399 | -0.32449 | 0% | 0 | 55 | 0.051237
Buses | Diesel | Urban Buses Articulated >18 t | Euro VI A/B/C | DPF+SCR | VOC |  | 0.06 | 0 | 5 | 65 | -0.0004767 | 0.03918 | 1.1659 | 0.59986 | -0.010062 | 1.3367 | 0.9263 | 0% | 0 | 65 | 0.037699
Buses | Diesel | Urban Buses Articulated >18 t | Euro VI A/B/C | DPF+SCR | VOC |  | 0.06 | 0.5 | 5 | 50 | 0.021672 | 0.56151 | -1.7826 | 0.27745 | 0.64513 | -1.7513 | -4.2497e-08 | 0% | 0 | 50 | 0.052763
Buses | Diesel | Urban Buses Articulated >18 t | Euro VI A/B/C | DPF+SCR | VOC |  | 0.06 | 1 | 5 | 40 | 0.012692 | 0.21452 | -1.5259 | 2.3216 | 0.29172 | -1.6646 | 2.3844 | 0% | 0 | 40 | 0.068115
Buses | Diesel | Urban Buses Articulated >18 t | Euro VI A/B/C | DPF+SCR | PM Exhaust | Urban Peak | -0.06 | 0 | 5 | 70 | -0.002804 | 0.25716 | -1.1232 | 2.3841 | 0.0022307 | -0.0091449 | 0.031839 | 99.93% | 0 | 70 | 0.00020154
Buses | Diesel | Urban Buses Articulated >18 t | Euro VI A/B/C | DPF+SCR | PM Exhaust | Urban Peak | -0.06 | 0.5 | 5 | 70 | -0.0036055 | 0.34123 | -1.6677 | 3.5084 | 0.0030038 | -0.015657 | 0.049339 | 99.93% | 0 | 70 | 0.00022068
Buses | Diesel | Urban Buses Articulated >18 t | Euro VI A/B/C | DPF+SCR | PM Exhaust | Urban Peak | -0.06 | 1 | 5 | 70 | -0.0040307 | 0.3892 | -1.95 | 3.9185 | 0.0033292 | -0.018272 | 0.054011 | 99.93% | 0 | 70 | 0.00024334
Buses | Diesel | Urban Buses Articulated >18 t | Euro VI A/B/C | DPF+SCR | PM Exhaust | Urban Peak | -0.04 | 0 | 5 | 70 | -0.0053093 | 0.57566 | -1.5632 | 2.1792 | 0.0028651 | 0.0058194 | -9.5298e-15 | 99.93% | 0 | 70 | 0.00057863
Buses | Diesel | Urban Buses Articulated >18 t | Euro VI A/B/C | DPF+SCR | PM Exhaust | Urban Peak | -0.04 | 0.5 | 5 | 70 | -0.0049436 | 0.50777 | -1.462 | 1.8862 | 0.0022863 | 0.0043769 | 1.6128e-13 | 99.93% | 0 | 70 | 0.00056318
Buses | Diesel | Urban Buses Articulated >18 t | Euro VI A/B/C | DPF+SCR | PM Exhaust | Urban Peak | -0.04 | 1 | 5 | 70 | -0.0086363 | 0.87828 | -2.7328 | 3.3595 | 0.0036476 | 0.0053406 | 1.892e-15 | 99.93% | 0 | 70 | 0.00059209
Buses | Diesel | Urban Buses Articulated >18 t | Euro VI A/B/C | DPF+SCR | PM Exhaust | Urban Peak | -0.02 | 0 | 5 | 70 | 0.00017862 | 1.6048 | -3.6927 | 5.2356 | 0.0060989 | 0.023768 | 5.6895e-14 | 99.93% | 0 | 70 | 0.0022778
Buses | Diesel | Urban Buses Articulated >18 t | Euro VI A/B/C | DPF+SCR | PM Exhaust | Urban Peak | -0.02 | 0.5 | 5 | 70 | 4.6268e-05 | -0.047242 | 3.8859 | 0.48961 | -0.0001014 | 0.0091867 | 0.13085 | 99.93% | 0 | 70 | 0.0019233
Buses | Diesel | Urban Buses Articulated >18 t | Euro VI A/B/C | DPF+SCR | PM Exhaust | Urban Peak | -0.02 | 1 | 5 | 70 | -0.00013525 | -0.035 | 4.2275 | -0.95816 | -9.103e-05 | 0.010008 | 0.11834 | 99.93% | 0 | 70 | 0.0019364
Buses | Diesel | Urban Buses Articulated >18 t | Euro VI A/B/C | DPF+SCR | PM Exhaust | Urban Peak | 0 | 0 | 5 | 70 | -0.00028296 | -0.015849 | 5.2681 | 4.8066 | -0.00010443 | 0.0089205 | 0.19777 | 99.93% | 0 | 70 | 0.0059987
Buses | Diesel | Urban Buses Articulated >18 t | Euro VI A/B/C | DPF+SCR | PM Exhaust | Urban Peak | 0 | 0.5 | 5 | 70 | 0.045124 | 2.3037 | -4.0649 | 5.8715 | 0.0067889 | 0.03374 | 8.1336e-14 | 99.93% | 0 | 70 | 0.0069638
Buses | Diesel | Urban Buses Articulated >18 t | Euro VI A/B/C | DPF+SCR | PM Exhaust | Urban Peak | 0 | 1 | 5 | 70 | 0.046686 | 3.9157 | -4.1341 | 6.3535 | 0.0075433 | 0.074485 | 3.0769e-11 | 99.93% | 0 | 70 | 0.007755
Buses | Diesel | Urban Buses Articulated >18 t | Euro VI A/B/C | DPF+SCR | PM Exhaust | Urban Peak | 0.02 | 0 | 5 | 70 | -0.0025811 | 0.1945 | 10.8715 | 14.3835 | -0.00022506 | 0.021399 | 0.34597 | 99.93% | 0 | 70 | 0.010656
Buses | Diesel | Urban Buses Articulated >18 t | Euro VI A/B/C | DPF+SCR | PM Exhaust | Urban Peak | 0.02 | 0.5 | 5 | 70 | 0.29178 | 3.974 | -6.6982 | 9.9648 | 0.016449 | 0.034902 | -9.2045e-14 | 99.93% | 0 | 70 | 0.013434
Buses | Diesel | Urban Buses Articulated >18 t | Euro VI A/B/C | DPF+SCR | PM Exhaust | Urban Peak | 0.02 | 1 | 5 | 80 | 0.27943 | 6.3137 | -3.0862 | 8.854 | 0.013723 | 0.10191 | 2.0505e-13 | 99.93% | 0 | 70 | 0.015941
Buses | Diesel | Urban Buses Articulated >18 t | Euro VI A/B/C | DPF+SCR | PM Exhaust | Urban Peak | 0.04 | 0 | 5 | 70 | 0.0082479 | 0.13381 | 9.3949 | 16.4904 | 0.00033443 | 0.0078517 | 0.29022 | 99.93% | 0 | 70 | 0.015718
Buses | Diesel | Urban Buses Articulated >18 t | Euro VI A/B/C | DPF+SCR | PM Exhaust | Urban Peak | 0.04 | 0.5 | 5 | 70 | -0.013552 | 1.0327 | 21.076 | 22.1056 | -0.00047483 | 0.039917 | 0.4381 | 99.93% | 0 | 70 | 0.019748
Buses | Diesel | Urban Buses Articulated >18 t | Euro VI A/B/C | DPF+SCR | PM Exhaust | Urban Peak | 0.04 | 1 | 5 | 55 | 0.01063 | 6.334 | 21.5523 | 3.5213 | 0.00081221 | 0.14979 | 0.1889 | 99.93% | 0 | 55 | 0.024226
Buses | Diesel | Urban Buses Articulated >18 t | Euro VI A/B/C | DPF+SCR | PM Exhaust | Urban Peak | 0.06 | 0 | 5 | 65 | 0.99598 | 2.0342 | -11.0505 | 7.4146 | 0.033774 | -0.062906 | 0.00019699 | 99.93% | 0 | 65 | 0.020481
Buses | Diesel | Urban Buses Articulated >18 t | Euro VI A/B/C | DPF+SCR | PM Exhaust | Urban Peak | 0.06 | 0.5 | 5 | 50 | -0.014933 | 4.3878 | 17.9251 | 5.9878 | -0.00018682 | 0.10425 | 0.17331 | 99.93% | 0 | 50 | 0.026675
Buses | Diesel | Urban Buses Articulated >18 t | Euro VI A/B/C | DPF+SCR | PM Exhaust | Urban Peak | 0.06 | 1 | 5 | 40 | 0.0020315 | -0.10111 | 2.1764 | 3.2293 | 3.8312e-05 | -0.0018872 | 0.042455 | 99.93% | 0 | 40 | 0.033937
Buses | Diesel | Urban Buses Articulated >18 t | Euro VI A/B/C | DPF+SCR | PM Exhaust | Urban Off Peak | -0.06 | 0 | 5 | 70 | -0.002804 | 0.25716 | -1.1232 | 2.3841 | 0.0022307 | -0.0091449 | 0.031839 | 99.93% | 0 | 70 | 0.00020154
Buses | Diesel | Urban Buses Articulated >18 t | Euro VI A/B/C | DPF+SCR | PM Exhaust | Urban Off Peak | -0.06 | 0.5 | 5 | 70 | -0.0036055 | 0.34123 | -1.6677 | 3.5084 | 0.0030038 | -0.015657 | 0.049339 | 99.93% | 0 | 70 | 0.00022068
Buses | Diesel | Urban Buses Articulated >18 t | Euro VI A/B/C | DPF+SCR | PM Exhaust | Urban Off Peak | -0.06 | 1 | 5 | 70 | -0.0040307 | 0.3892 | -1.95 | 3.9185 | 0.0033292 | -0.018272 | 0.054011 | 99.93% | 0 | 70 | 0.00024334
Buses | Diesel | Urban Buses Articulated >18 t | Euro VI A/B/C | DPF+SCR | PM Exhaust | Urban Off Peak | -0.04 | 0 | 5 | 70 | -0.0053093 | 0.57566 | -1.5632 | 2.1792 | 0.0028651 | 0.0058194 | -9.5298e-15 | 99.93% | 0 | 70 | 0.00057863
Buses | Diesel | Urban Buses Articulated >18 t | Euro VI A/B/C | DPF+SCR | PM Exhaust | Urban Off Peak | -0.04 | 0.5 | 5 | 70 | -0.0049436 | 0.50777 | -1.462 | 1.8862 | 0.0022863 | 0.0043769 | 1.6128e-13 | 99.93% | 0 | 70 | 0.00056318
Buses | Diesel | Urban Buses Articulated >18 t | Euro VI A/B/C | DPF+SCR | PM Exhaust | Urban Off Peak | -0.04 | 1 | 5 | 70 | -0.0086363 | 0.87828 | -2.7328 | 3.3595 | 0.0036476 | 0.0053406 | 1.892e-15 | 99.93% | 0 | 70 | 0.00059209
Buses | Diesel | Urban Buses Articulated >18 t | Euro VI A/B/C | DPF+SCR | PM Exhaust | Urban Off Peak | -0.02 | 0 | 5 | 70 | 0.00017862 | 1.6048 | -3.6927 | 5.2356 | 0.0060989 | 0.023768 | 5.6895e-14 | 99.93% | 0 | 70 | 0.0022778
Buses | Diesel | Urban Buses Articulated >18 t | Euro VI A/B/C | DPF+SCR | PM Exhaust | Urban Off Peak | -0.02 | 0.5 | 5 | 70 | 4.6268e-05 | -0.047242 | 3.8859 | 0.48961 | -0.0001014 | 0.0091867 | 0.13085 | 99.93% | 0 | 70 | 0.0019233
Buses | Diesel | Urban Buses Articulated >18 t | Euro VI A/B/C | DPF+SCR | PM Exhaust | Urban Off Peak | -0.02 | 1 | 5 | 70 | -0.00013525 | -0.035 | 4.2275 | -0.95816 | -9.103e-05 | 0.010008 | 0.11834 | 99.93% | 0 | 70 | 0.0019364
Buses | Diesel | Urban Buses Articulated >18 t | Euro VI A/B/C | DPF+SCR | PM Exhaust | Urban Off Peak | 0 | 0 | 5 | 70 | -0.00028296 | -0.015849 | 5.2681 | 4.8066 | -0.00010443 | 0.0089205 | 0.19777 | 99.93% | 0 | 70 | 0.0059987
Buses | Diesel | Urban Buses Articulated >18 t | Euro VI A/B/C | DPF+SCR | PM Exhaust | Urban Off Peak | 0 | 0.5 | 5 | 70 | 0.045124 | 2.3037 | -4.0649 | 5.8715 | 0.0067889 | 0.03374 | 8.1336e-14 | 99.93% | 0 | 70 | 0.0069638
Buses | Diesel | Urban Buses Articulated >18 t | Euro VI A/B/C | DPF+SCR | PM Exhaust | Urban Off Peak | 0 | 1 | 5 | 70 | 0.046686 | 3.9157 | -4.1341 | 6.3535 | 0.0075433 | 0.074485 | 3.0769e-11 | 99.93% | 0 | 70 | 0.007755
Buses | Diesel | Urban Buses Articulated >18 t | Euro VI A/B/C | DPF+SCR | PM Exhaust | Urban Off Peak | 0.02 | 0 | 5 | 70 | -0.0025811 | 0.1945 | 10.8715 | 14.3835 | -0.00022506 | 0.021399 | 0.34597 | 99.93% | 0 | 70 | 0.010656
Buses | Diesel | Urban Buses Articulated >18 t | Euro VI A/B/C | DPF+SCR | PM Exhaust | Urban Off Peak | 0.02 | 0.5 | 5 | 70 | 0.29178 | 3.974 | -6.6982 | 9.9648 | 0.016449 | 0.034902 | -9.2045e-14 | 99.93% | 0 | 70 | 0.013434
Buses | Diesel | Urban Buses Articulated >18 t | Euro VI A/B/C | DPF+SCR | PM Exhaust | Urban Off Peak | 0.02 | 1 | 5 | 80 | 0.27943 | 6.3137 | -3.0862 | 8.854 | 0.013723 | 0.10191 | 2.0505e-13 | 99.93% | 0 | 70 | 0.015941
Buses | Diesel | Urban Buses Articulated >18 t | Euro VI A/B/C | DPF+SCR | PM Exhaust | Urban Off Peak | 0.04 | 0 | 5 | 70 | 0.0082479 | 0.13381 | 9.3949 | 16.4904 | 0.00033443 | 0.0078517 | 0.29022 | 99.93% | 0 | 70 | 0.015718
Buses | Diesel | Urban Buses Articulated >18 t | Euro VI A/B/C | DPF+SCR | PM Exhaust | Urban Off Peak | 0.04 | 0.5 | 5 | 70 | -0.013552 | 1.0327 | 21.076 | 22.1056 | -0.00047483 | 0.039917 | 0.4381 | 99.93% | 0 | 70 | 0.019748
Buses | Diesel | Urban Buses Articulated >18 t | Euro VI A/B/C | DPF+SCR | PM Exhaust | Urban Off Peak | 0.04 | 1 | 5 | 55 | 0.01063 | 6.334 | 21.5523 | 3.5213 | 0.00081221 | 0.14979 | 0.1889 | 99.93% | 0 | 55 | 0.024226
Buses | Diesel | Urban Buses Articulated >18 t | Euro VI A/B/C | DPF+SCR | PM Exhaust | Urban Off Peak | 0.06 | 0 | 5 | 65 | 0.99598 | 2.0342 | -11.0505 | 7.4146 | 0.033774 | -0.062906 | 0.00019699 | 99.93% | 0 | 65 | 0.020481
Buses | Diesel | Urban Buses Articulated >18 t | Euro VI A/B/C | DPF+SCR | PM Exhaust | Urban Off Peak | 0.06 | 0.5 | 5 | 50 | -0.014933 | 4.3878 | 17.9251 | 5.9878 | -0.00018682 | 0.10425 | 0.17331 | 99.93% | 0 | 50 | 0.026675
Buses | Diesel | Urban Buses Articulated >18 t | Euro VI A/B/C | DPF+SCR | PM Exhaust | Urban Off Peak | 0.06 | 1 | 5 | 40 | 0.0020315 | -0.10111 | 2.1764 | 3.2293 | 3.8312e-05 | -0.0018872 | 0.042455 | 99.93% | 0 | 40 | 0.033937
Buses | Diesel | Urban Buses Articulated >18 t | Euro VI A/B/C | DPF+SCR | PM Exhaust | Rural | -0.06 | 0 | 5 | 70 | -0.002804 | 0.25716 | -1.1232 | 2.3841 | 0.0022307 | -0.0091449 | 0.031839 | 99.96% | 0 | 70 | 0.00012092
Buses | Diesel | Urban Buses Articulated >18 t | Euro VI A/B/C | DPF+SCR | PM Exhaust | Rural | -0.06 | 0.5 | 5 | 70 | -0.0036055 | 0.34123 | -1.6677 | 3.5084 | 0.0030038 | -0.015657 | 0.049339 | 99.96% | 0 | 70 | 0.00013241
Buses | Diesel | Urban Buses Articulated >18 t | Euro VI A/B/C | DPF+SCR | PM Exhaust | Rural | -0.06 | 1 | 5 | 70 | -0.0040307 | 0.3892 | -1.95 | 3.9185 | 0.0033292 | -0.018272 | 0.054011 | 99.96% | 0 | 70 | 0.000146
Buses | Diesel | Urban Buses Articulated >18 t | Euro VI A/B/C | DPF+SCR | PM Exhaust | Rural | -0.04 | 0 | 5 | 70 | -0.0053093 | 0.57566 | -1.5632 | 2.1792 | 0.0028651 | 0.0058194 | -9.5298e-15 | 99.96% | 0 | 70 | 0.00034718
Buses | Diesel | Urban Buses Articulated >18 t | Euro VI A/B/C | DPF+SCR | PM Exhaust | Rural | -0.04 | 0.5 | 5 | 70 | -0.0049436 | 0.50777 | -1.462 | 1.8862 | 0.0022863 | 0.0043769 | 1.6128e-13 | 99.96% | 0 | 70 | 0.00033791
Buses | Diesel | Urban Buses Articulated >18 t | Euro VI A/B/C | DPF+SCR | PM Exhaust | Rural | -0.04 | 1 | 5 | 70 | -0.0086363 | 0.87828 | -2.7328 | 3.3595 | 0.0036476 | 0.0053406 | 1.892e-15 | 99.96% | 0 | 70 | 0.00035526
Buses | Diesel | Urban Buses Articulated >18 t | Euro VI A/B/C | DPF+SCR | PM Exhaust | Rural | -0.02 | 0 | 5 | 70 | 0.00017862 | 1.6048 | -3.6927 | 5.2356 | 0.0060989 | 0.023768 | 5.6895e-14 | 99.96% | 0 | 70 | 0.0013667
Buses | Diesel | Urban Buses Articulated >18 t | Euro VI A/B/C | DPF+SCR | PM Exhaust | Rural | -0.02 | 0.5 | 5 | 70 | 4.6268e-05 | -0.047242 | 3.8859 | 0.48961 | -0.0001014 | 0.0091867 | 0.13085 | 99.96% | 0 | 70 | 0.001154
Buses | Diesel | Urban Buses Articulated >18 t | Euro VI A/B/C | DPF+SCR | PM Exhaust | Rural | -0.02 | 1 | 5 | 70 | -0.00013525 | -0.035 | 4.2275 | -0.95816 | -9.103e-05 | 0.010008 | 0.11834 | 99.96% | 0 | 70 | 0.0011619
Buses | Diesel | Urban Buses Articulated >18 t | Euro VI A/B/C | DPF+SCR | PM Exhaust | Rural | 0 | 0 | 5 | 70 | -0.00028296 | -0.015849 | 5.2681 | 4.8066 | -0.00010443 | 0.0089205 | 0.19777 | 99.96% | 0 | 70 | 0.0035992
Buses | Diesel | Urban Buses Articulated >18 t | Euro VI A/B/C | DPF+SCR | PM Exhaust | Rural | 0 | 0.5 | 5 | 70 | 0.045124 | 2.3037 | -4.0649 | 5.8715 | 0.0067889 | 0.03374 | 8.1336e-14 | 99.96% | 0 | 70 | 0.0041783
Buses | Diesel | Urban Buses Articulated >18 t | Euro VI A/B/C | DPF+SCR | PM Exhaust | Rural | 0 | 1 | 5 | 70 | 0.046686 | 3.9157 | -4.1341 | 6.3535 | 0.0075433 | 0.074485 | 3.0769e-11 | 99.96% | 0 | 70 | 0.004653
Buses | Diesel | Urban Buses Articulated >18 t | Euro VI A/B/C | DPF+SCR | PM Exhaust | Rural | 0.02 | 0 | 5 | 70 | -0.0025811 | 0.1945 | 10.8715 | 14.3835 | -0.00022506 | 0.021399 | 0.34597 | 99.96% | 0 | 70 | 0.0063939
Buses | Diesel | Urban Buses Articulated >18 t | Euro VI A/B/C | DPF+SCR | PM Exhaust | Rural | 0.02 | 0.5 | 5 | 70 | 0.29178 | 3.974 | -6.6982 | 9.9648 | 0.016449 | 0.034902 | -9.2045e-14 | 99.96% | 0 | 70 | 0.0080604
Buses | Diesel | Urban Buses Articulated >18 t | Euro VI A/B/C | DPF+SCR | PM Exhaust | Rural | 0.02 | 1 | 5 | 80 | 0.27943 | 6.3137 | -3.0862 | 8.854 | 0.013723 | 0.10191 | 2.0505e-13 | 99.96% | 0 | 70 | 0.0095646
Buses | Diesel | Urban Buses Articulated >18 t | Euro VI A/B/C | DPF+SCR | PM Exhaust | Rural | 0.04 | 0 | 5 | 70 | 0.0082479 | 0.13381 | 9.3949 | 16.4904 | 0.00033443 | 0.0078517 | 0.29022 | 99.96% | 0 | 70 | 0.0094305
Buses | Diesel | Urban Buses Articulated >18 t | Euro VI A/B/C | DPF+SCR | PM Exhaust | Rural | 0.04 | 0.5 | 5 | 70 | -0.013552 | 1.0327 | 21.076 | 22.1056 | -0.00047483 | 0.039917 | 0.4381 | 99.96% | 0 | 70 | 0.011849
Buses | Diesel | Urban Buses Articulated >18 t | Euro VI A/B/C | DPF+SCR | PM Exhaust | Rural | 0.04 | 1 | 5 | 55 | 0.01063 | 6.334 | 21.5523 | 3.5213 | 0.00081221 | 0.14979 | 0.1889 | 99.96% | 0 | 55 | 0.014536
Buses | Diesel | Urban Buses Articulated >18 t | Euro VI A/B/C | DPF+SCR | PM Exhaust | Rural | 0.06 | 0 | 5 | 65 | 0.99598 | 2.0342 | -11.0505 | 7.4146 | 0.033774 | -0.062906 | 0.00019699 | 99.96% | 0 | 65 | 0.012288
Buses | Diesel | Urban Buses Articulated >18 t | Euro VI A/B/C | DPF+SCR | PM Exhaust | Rural | 0.06 | 0.5 | 5 | 50 | -0.014933 | 4.3878 | 17.9251 | 5.9878 | -0.00018682 | 0.10425 | 0.17331 | 99.96% | 0 | 50 | 0.016005
Buses | Diesel | Urban Buses Articulated >18 t | Euro VI A/B/C | DPF+SCR | PM Exhaust | Rural | 0.06 | 1 | 5 | 40 | 0.0020315 | -0.10111 | 2.1764 | 3.2293 | 3.8312e-05 | -0.0018872 | 0.042455 | 99.96% | 0 | 40 | 0.020362
Buses | Diesel | Urban Buses Articulated >18 t | Euro VI A/B/C | DPF+SCR | PM Exhaust | Highway | -0.06 | 0 | 5 | 70 | -0.002804 | 0.25716 | -1.1232 | 2.3841 | 0.0022307 | -0.0091449 | 0.031839 | 99.96% | 0 | 70 | 0.00012092
Buses | Diesel | Urban Buses Articulated >18 t | Euro VI A/B/C | DPF+SCR | PM Exhaust | Highway | -0.06 | 0.5 | 5 | 70 | -0.0036055 | 0.34123 | -1.6677 | 3.5084 | 0.0030038 | -0.015657 | 0.049339 | 99.96% | 0 | 70 | 0.00013241
Buses | Diesel | Urban Buses Articulated >18 t | Euro VI A/B/C | DPF+SCR | PM Exhaust | Highway | -0.06 | 1 | 5 | 70 | -0.0040307 | 0.3892 | -1.95 | 3.9185 | 0.0033292 | -0.018272 | 0.054011 | 99.96% | 0 | 70 | 0.000146
Buses | Diesel | Urban Buses Articulated >18 t | Euro VI A/B/C | DPF+SCR | PM Exhaust | Highway | -0.04 | 0 | 5 | 70 | -0.0053093 | 0.57566 | -1.5632 | 2.1792 | 0.0028651 | 0.0058194 | -9.5298e-15 | 99.96% | 0 | 70 | 0.00034718
Buses | Diesel | Urban Buses Articulated >18 t | Euro VI A/B/C | DPF+SCR | PM Exhaust | Highway | -0.04 | 0.5 | 5 | 70 | -0.0049436 | 0.50777 | -1.462 | 1.8862 | 0.0022863 | 0.0043769 | 1.6128e-13 | 99.96% | 0 | 70 | 0.00033791
Buses | Diesel | Urban Buses Articulated >18 t | Euro VI A/B/C | DPF+SCR | PM Exhaust | Highway | -0.04 | 1 | 5 | 70 | -0.0086363 | 0.87828 | -2.7328 | 3.3595 | 0.0036476 | 0.0053406 | 1.892e-15 | 99.96% | 0 | 70 | 0.00035526
Buses | Diesel | Urban Buses Articulated >18 t | Euro VI A/B/C | DPF+SCR | PM Exhaust | Highway | -0.02 | 0 | 5 | 70 | 0.00017862 | 1.6048 | -3.6927 | 5.2356 | 0.0060989 | 0.023768 | 5.6895e-14 | 99.96% | 0 | 70 | 0.0013667
Buses | Diesel | Urban Buses Articulated >18 t | Euro VI A/B/C | DPF+SCR | PM Exhaust | Highway | -0.02 | 0.5 | 5 | 70 | 4.6268e-05 | -0.047242 | 3.8859 | 0.48961 | -0.0001014 | 0.0091867 | 0.13085 | 99.96% | 0 | 70 | 0.001154
Buses | Diesel | Urban Buses Articulated >18 t | Euro VI A/B/C | DPF+SCR | PM Exhaust | Highway | -0.02 | 1 | 5 | 70 | -0.00013525 | -0.035 | 4.2275 | -0.95816 | -9.103e-05 | 0.010008 | 0.11834 | 99.96% | 0 | 70 | 0.0011619
Buses | Diesel | Urban Buses Articulated >18 t | Euro VI A/B/C | DPF+SCR | PM Exhaust | Highway | 0 | 0 | 5 | 70 | -0.00028296 | -0.015849 | 5.2681 | 4.8066 | -0.00010443 | 0.0089205 | 0.19777 | 99.96% | 0 | 70 | 0.0035992
Buses | Diesel | Urban Buses Articulated >18 t | Euro VI A/B/C | DPF+SCR | PM Exhaust | Highway | 0 | 0.5 | 5 | 70 | 0.045124 | 2.3037 | -4.0649 | 5.8715 | 0.0067889 | 0.03374 | 8.1336e-14 | 99.96% | 0 | 70 | 0.0041783
Buses | Diesel | Urban Buses Articulated >18 t | Euro VI A/B/C | DPF+SCR | PM Exhaust | Highway | 0 | 1 | 5 | 70 | 0.046686 | 3.9157 | -4.1341 | 6.3535 | 0.0075433 | 0.074485 | 3.0769e-11 | 99.96% | 0 | 70 | 0.004653
Buses | Diesel | Urban Buses Articulated >18 t | Euro VI A/B/C | DPF+SCR | PM Exhaust | Highway | 0.02 | 0 | 5 | 70 | -0.0025811 | 0.1945 | 10.8715 | 14.3835 | -0.00022506 | 0.021399 | 0.34597 | 99.96% | 0 | 70 | 0.0063939
Buses | Diesel | Urban Buses Articulated >18 t | Euro VI A/B/C | DPF+SCR | PM Exhaust | Highway | 0.02 | 0.5 | 5 | 70 | 0.29178 | 3.974 | -6.6982 | 9.9648 | 0.016449 | 0.034902 | -9.2045e-14 | 99.96% | 0 | 70 | 0.0080604
Buses | Diesel | Urban Buses Articulated >18 t | Euro VI A/B/C | DPF+SCR | PM Exhaust | Highway | 0.02 | 1 | 5 | 80 | 0.27943 | 6.3137 | -3.0862 | 8.854 | 0.013723 | 0.10191 | 2.0505e-13 | 99.96% | 0 | 70 | 0.0095646
Buses | Diesel | Urban Buses Articulated >18 t | Euro VI A/B/C | DPF+SCR | PM Exhaust | Highway | 0.04 | 0 | 5 | 70 | 0.0082479 | 0.13381 | 9.3949 | 16.4904 | 0.00033443 | 0.0078517 | 0.29022 | 99.96% | 0 | 70 | 0.0094305
Buses | Diesel | Urban Buses Articulated >18 t | Euro VI A/B/C | DPF+SCR | PM Exhaust | Highway | 0.04 | 0.5 | 5 | 70 | -0.013552 | 1.0327 | 21.076 | 22.1056 | -0.00047483 | 0.039917 | 0.4381 | 99.96% | 0 | 70 | 0.011849
Buses | Diesel | Urban Buses Articulated >18 t | Euro VI A/B/C | DPF+SCR | PM Exhaust | Highway | 0.04 | 1 | 5 | 55 | 0.01063 | 6.334 | 21.5523 | 3.5213 | 0.00081221 | 0.14979 | 0.1889 | 99.96% | 0 | 55 | 0.014536
Buses | Diesel | Urban Buses Articulated >18 t | Euro VI A/B/C | DPF+SCR | PM Exhaust | Highway | 0.06 | 0 | 5 | 65 | 0.99598 | 2.0342 | -11.0505 | 7.4146 | 0.033774 | -0.062906 | 0.00019699 | 99.96% | 0 | 65 | 0.012288
Buses | Diesel | Urban Buses Articulated >18 t | Euro VI A/B/C | DPF+SCR | PM Exhaust | Highway | 0.06 | 0.5 | 5 | 50 | -0.014933 | 4.3878 | 17.9251 | 5.9878 | -0.00018682 | 0.10425 | 0.17331 | 99.96% | 0 | 50 | 0.016005
Buses | Diesel | Urban Buses Articulated >18 t | Euro VI A/B/C | DPF+SCR | PM Exhaust | Highway | 0.06 | 1 | 5 | 40 | 0.0020315 | -0.10111 | 2.1764 | 3.2293 | 3.8312e-05 | -0.0018872 | 0.042455 | 99.96% | 0 | 40 | 0.020362
Buses | Diesel | Urban Buses Articulated >18 t | Euro VI A/B/C | DPF+SCR | EC |  | -0.06 | 0 | 5 | 70 | -7.2891 | 640.0829 | 13785.1509 | -109902.1922 | -1.4755 | 135.6939 | -837.4528 | 0.89989 | 0 | 70 | 1.4901
Buses | Diesel | Urban Buses Articulated >18 t | Euro VI A/B/C | DPF+SCR | EC |  | -0.06 | 0.5 | 5 | 70 | -7.2891 | 640.0829 | 13785.1509 | -109902.1922 | -1.4755 | 135.6939 | -837.4528 | 0.89715 | 0 | 70 | 1.531
Buses | Diesel | Urban Buses Articulated >18 t | Euro VI A/B/C | DPF+SCR | EC |  | -0.06 | 1 | 5 | 70 | -7.2891 | 640.0829 | 13785.1509 | -109902.1922 | -1.4755 | 135.6939 | -837.4528 | 89.13% | 0 | 70 | 1.6187
Buses | Diesel | Urban Buses Articulated >18 t | Euro VI A/B/C | DPF+SCR | EC |  | -0.04 | 0 | 5 | 70 | -7.2891 | 640.0829 | 13785.1509 | -109902.1922 | -1.4755 | 135.6939 | -837.4528 | 79.72% | 0 | 70 | 3.0187
Buses | Diesel | Urban Buses Articulated >18 t | Euro VI A/B/C | DPF+SCR | EC |  | -0.04 | 0.5 | 5 | 70 | -7.2891 | 640.0829 | 13785.1509 | -109902.1922 | -1.4755 | 135.6939 | -837.4528 | 78.87% | 0 | 70 | 3.1451
Buses | Diesel | Urban Buses Articulated >18 t | Euro VI A/B/C | DPF+SCR | EC |  | -0.04 | 1 | 5 | 70 | -7.2891 | 640.0829 | 13785.1509 | -109902.1922 | -1.4755 | 135.6939 | -837.4528 | 77.37% | 0 | 70 | 3.3684
Buses | Diesel | Urban Buses Articulated >18 t | Euro VI A/B/C | DPF+SCR | EC |  | -0.02 | 0 | 5 | 70 | -7.2891 | 640.0829 | 13785.1509 | -109902.1922 | -1.4755 | 135.6939 | -837.4528 | 49.31% | 0 | 70 | 7.5445
Buses | Diesel | Urban Buses Articulated >18 t | Euro VI A/B/C | DPF+SCR | EC |  | -0.02 | 0.5 | 5 | 70 | -7.2891 | 640.0829 | 13785.1509 | -109902.1922 | -1.4755 | 135.6939 | -837.4528 | 47.07% | 0 | 70 | 7.8783
Buses | Diesel | Urban Buses Articulated >18 t | Euro VI A/B/C | DPF+SCR | EC |  | -0.02 | 1 | 5 | 70 | -7.2891 | 640.0829 | 13785.1509 | -109902.1922 | -1.4755 | 135.6939 | -837.4528 | 41.43% | 0 | 70 | 8.7177
Buses | Diesel | Urban Buses Articulated >18 t | Euro VI A/B/C | DPF+SCR | EC |  | 0 | 0 | 5 | 70 | -7.2891 | 640.0829 | 13785.1509 | -109902.1922 | -1.4755 | 135.6939 | -837.4528 | -9.097% | 0 | 70 | 16.2389
Buses | Diesel | Urban Buses Articulated >18 t | Euro VI A/B/C | DPF+SCR | EC |  | 0 | 0.5 | 5 | 70 | -7.2891 | 640.0829 | 13785.1509 | -109902.1922 | -1.4755 | 135.6939 | -837.4528 | -29.74% | 0 | 70 | 19.3112
Buses | Diesel | Urban Buses Articulated >18 t | Euro VI A/B/C | DPF+SCR | EC |  | 0 | 1 | 5 | 70 | -7.2891 | 640.0829 | 13785.1509 | -109902.1922 | -1.4755 | 135.6939 | -837.4528 | -47.61% | 0 | 70 | 21.9709
Buses | Diesel | Urban Buses Articulated >18 t | Euro VI A/B/C | DPF+SCR | EC |  | 0.02 | 0 | 5 | 70 | -7.2891 | 640.0829 | 13785.1509 | -109902.1922 | -1.4755 | 135.6939 | -837.4528 | -82.75% | 0 | 70 | 27.2016
Buses | Diesel | Urban Buses Articulated >18 t | Euro VI A/B/C | DPF+SCR | EC |  | 0.02 | 0.5 | 5 | 70 | -7.2891 | 640.0829 | 13785.1509 | -109902.1922 | -1.4755 | 135.6939 | -837.4528 | -132.3% | 0 | 70 | 34.5795
Buses | Diesel | Urban Buses Articulated >18 t | Euro VI A/B/C | DPF+SCR | EC |  | 0.02 | 1 | 5 | 80 | -7.2891 | 640.0829 | 13785.1509 | -109902.1922 | -1.4755 | 135.6939 | -837.4528 | -177.3% | 0 | 70 | 41.2801
Buses | Diesel | Urban Buses Articulated >18 t | Euro VI A/B/C | DPF+SCR | EC |  | 0.04 | 0 | 5 | 70 | -7.2891 | 640.0829 | 13785.1509 | -109902.1922 | -1.4755 | 135.6939 | -837.4528 | -163.5% | 0 | 70 | 39.216
Buses | Diesel | Urban Buses Articulated >18 t | Euro VI A/B/C | DPF+SCR | EC |  | 0.04 | 0.5 | 5 | 70 | -7.2891 | 640.0829 | 13785.1509 | -109902.1922 | -1.4755 | 135.6939 | -837.4528 | -240.3% | 0 | 70 | 50.6566
Buses | Diesel | Urban Buses Articulated >18 t | Euro VI A/B/C | DPF+SCR | EC |  | 0.04 | 1 | 5 | 55 | -7.2891 | 640.0829 | 13785.1509 | -109902.1922 | -1.4755 | 135.6939 | -837.4528 | -306.1% | 0 | 55 | 46.8408
Buses | Diesel | Urban Buses Articulated >18 t | Euro VI A/B/C | DPF+SCR | EC |  | 0.06 | 0 | 5 | 65 | -7.2891 | 640.0829 | 13785.1509 | -109902.1922 | -1.4755 | 135.6939 | -837.4528 | -243% | 0 | 65 | 44.927
Buses | Diesel | Urban Buses Articulated >18 t | Euro VI A/B/C | DPF+SCR | EC |  | 0.06 | 0.5 | 5 | 50 | -7.2891 | 640.0829 | 13785.1509 | -109902.1922 | -1.4755 | 135.6939 | -837.4528 | -339.6% | 0 | 50 | 49.3733
Buses | Diesel | Urban Buses Articulated >18 t | Euro VI A/B/C | DPF+SCR | EC |  | 0.06 | 1 | 5 | 40 | -7.2891 | 640.0829 | 13785.1509 | -109902.1922 | -1.4755 | 135.6939 | -837.4528 | -459.2% | 0 | 40 | 62.6531
Buses | Diesel | Urban Buses Articulated >18 t | Euro VI A/B/C | DPF+SCR | CH4 | Urban Peak |  |  | 10 | 70 | 0 | 0 | 175 | 0 | 0 | 0 | 1000 | 97% | 0 | 70 | 0.00525
Buses | Diesel | Urban Buses Articulated >18 t | Euro VI A/B/C | DPF+SCR | CH4 | Urban Off Peak |  |  | 10 | 70 | 0 | 0 | 175 | 0 | 0 | 0 | 1000 | 97% | 0 | 70 | 0.00525
Buses | Diesel | Urban Buses Articulated >18 t | Euro VI A/B/C | DPF+SCR | CH4 | Rural |  |  | 10 | 70 | 0 | 0 | 80 | 0 | 0 | 0 | 1000 | 97% | 0 | 70 | 0.0024
Buses | Diesel | Urban Buses Articulated >18 t | Euro VI A/B/C | DPF+SCR | CH4 | Highway |  |  | 10 | 70 | 0 | 0 | 70 | 0 | 0 | 0 | 1000 | 97% | 0 | 70 | 0.0021
Buses | Diesel | Urban Buses Articulated >18 t | Euro VI A/B/C | DPF+SCR | NH3 | Urban Peak |  |  | 10 | 70 | 0 | 0 | 0.009 | 0 | 0 | 0 | 1 | 0% | 0 | 70 | 0.009
Buses | Diesel | Urban Buses Articulated >18 t | Euro VI A/B/C | DPF+SCR | NH3 | Urban Off Peak |  |  | 10 | 70 | 0 | 0 | 0.009 | 0 | 0 | 0 | 1 | 0% | 0 | 70 | 0.009
Buses | Diesel | Urban Buses Articulated >18 t | Euro VI A/B/C | DPF+SCR | NH3 | Rural |  |  | 10 | 70 | 0 | 0 | 0.009 | 0 | 0 | 0 | 1 | 0% | 0 | 70 | 0.009
Buses | Diesel | Urban Buses Articulated >18 t | Euro VI A/B/C | DPF+SCR | NH3 | Highway |  |  | 10 | 70 | 0 | 0 | 0.009 | 0 | 0 | 0 | 1 | 0% | 0 | 70 | 0.009
Buses | Diesel | Urban Buses Articulated >18 t | Euro VI A/B/C | DPF+SCR | N2O | Urban Peak |  |  | 1 | 70 | 0 | 0 | 0.0415 | 0 | 0 | 0 | 1 | 0% | 0 | 70 | 0.0415 | X
Buses | Diesel | Urban Buses Articulated >18 t | Euro VI A/B/C | DPF+SCR | N2O | Urban Off Peak |  |  | 1 | 70 | 0 | 0 | 0.0415 | 0 | 0 | 0 | 1 | 0% | 0 | 70 | 0.0415 | X
Buses | Diesel | Urban Buses Articulated >18 t | Euro VI A/B/C | DPF+SCR | N2O | Rural |  |  | 1 | 70 | 0 | 0 | 0.0415 | 0 | 0 | 0 | 1 | 0% | 0 | 70 | 0.0415 | X
Buses | Diesel | Urban Buses Articulated >18 t | Euro VI A/B/C | DPF+SCR | N2O | Highway |  |  | 1 | 70 | 0 | 0 | 0.0415 | 0 | 0 | 0 | 1 | 0% | 0 | 70 | 0.0415 | X
Buses | Diesel | Urban Buses Articulated >18 t | Euro VI A/B/C | DPF+SCR | SPN23 | Urban Peak | -0.06 | 0 | 5 | 70 | -7.2891 | 640.0829 | 13785.1509 | -109902.1922 | -1.4755 | 135.6939 | -837.4528 | -8357226149.7965 | 0 | 70 | 124396036172.9332
Buses | Diesel | Urban Buses Articulated >18 t | Euro VI A/B/C | DPF+SCR | SPN23 | Urban Peak | -0.06 | 0.5 | 5 | 70 | -7.2891 | 640.0829 | 13785.1509 | -109902.1922 | -1.4755 | 135.6939 | -837.4528 | -8586416292.022 | 0 | 70 | 127807496471.88
Buses | Diesel | Urban Buses Articulated >18 t | Euro VI A/B/C | DPF+SCR | SPN23 | Urban Peak | -0.06 | 1 | 5 | 70 | -7.2891 | 640.0829 | 13785.1509 | -109902.1922 | -1.4755 | 135.6939 | -837.4528 | -9078309568.7606 | 0 | 70 | 135129252846.8185
Buses | Diesel | Urban Buses Articulated >18 t | Euro VI A/B/C | DPF+SCR | SPN23 | Urban Peak | -0.04 | 0 | 5 | 70 | -7.2891 | 640.0829 | 13785.1509 | -109902.1922 | -1.4755 | 135.6939 | -837.4528 | -16930209896.3713 | 0 | 70 | 252003591240.3809
Buses | Diesel | Urban Buses Articulated >18 t | Euro VI A/B/C | DPF+SCR | SPN23 | Urban Peak | -0.04 | 0.5 | 5 | 70 | -7.2891 | 640.0829 | 13785.1509 | -109902.1922 | -1.4755 | 135.6939 | -837.4528 | -17639540748.3079 | 0 | 70 | 262561872747.1794
Buses | Diesel | Urban Buses Articulated >18 t | Euro VI A/B/C | DPF+SCR | SPN23 | Urban Peak | -0.04 | 1 | 5 | 70 | -7.2891 | 640.0829 | 13785.1509 | -109902.1922 | -1.4755 | 135.6939 | -837.4528 | -18891600136.6613 | 0 | 70 | 281198585713.1706
Buses | Diesel | Urban Buses Articulated >18 t | Euro VI A/B/C | DPF+SCR | SPN23 | Urban Peak | -0.02 | 0 | 5 | 70 | -7.2891 | 640.0829 | 13785.1509 | -109902.1922 | -1.4755 | 135.6939 | -837.4528 | -42313760615.8417 | 0 | 70 | 629833870871.5925
Buses | Diesel | Urban Buses Articulated >18 t | Euro VI A/B/C | DPF+SCR | SPN23 | Urban Peak | -0.02 | 0.5 | 5 | 70 | -7.2891 | 640.0829 | 13785.1509 | -109902.1922 | -1.4755 | 135.6939 | -837.4528 | -44185539352.5178 | 0 | 70 | 657695011785.3275
Buses | Diesel | Urban Buses Articulated >18 t | Euro VI A/B/C | DPF+SCR | SPN23 | Urban Peak | -0.02 | 1 | 5 | 70 | -7.2891 | 640.0829 | 13785.1509 | -109902.1922 | -1.4755 | 135.6939 | -837.4528 | -48893295637.2323 | 0 | 70 | 727769245809.8402
Buses | Diesel | Urban Buses Articulated >18 t | Euro VI A/B/C | DPF+SCR | SPN23 | Urban Peak | 0 | 0 | 5 | 70 | -7.2891 | 640.0829 | 13785.1509 | -109902.1922 | -1.4755 | 135.6939 | -837.4528 | -91076101916.555 | 0 | 70 | 1.3557e+12
Buses | Diesel | Urban Buses Articulated >18 t | Euro VI A/B/C | DPF+SCR | SPN23 | Urban Peak | 0 | 0.5 | 5 | 70 | -7.2891 | 640.0829 | 13785.1509 | -109902.1922 | -1.4755 | 135.6939 | -837.4528 | -108307372998.1636 | 0 | 70 | 1.6121e+12
Buses | Diesel | Urban Buses Articulated >18 t | Euro VI A/B/C | DPF+SCR | SPN23 | Urban Peak | 0 | 1 | 5 | 70 | -7.2891 | 640.0829 | 13785.1509 | -109902.1922 | -1.4755 | 135.6939 | -837.4528 | -123224395607.9745 | 0 | 70 | 1.8342e+12
Buses | Diesel | Urban Buses Articulated >18 t | Euro VI A/B/C | DPF+SCR | SPN23 | Urban Peak | 0.02 | 0 | 5 | 70 | -7.2891 | 640.0829 | 13785.1509 | -109902.1922 | -1.4755 | 135.6939 | -837.4528 | -152560655661.5567 | 0 | 70 | 2.2708e+12
Buses | Diesel | Urban Buses Articulated >18 t | Euro VI A/B/C | DPF+SCR | SPN23 | Urban Peak | 0.02 | 0.5 | 5 | 70 | -7.2891 | 640.0829 | 13785.1509 | -109902.1922 | -1.4755 | 135.6939 | -837.4528 | -193939874135.9768 | 0 | 70 | 2.8868e+12
Buses | Diesel | Urban Buses Articulated >18 t | Euro VI A/B/C | DPF+SCR | SPN23 | Urban Peak | 0.02 | 1 | 5 | 80 | -7.2891 | 640.0829 | 13785.1509 | -109902.1922 | -1.4755 | 135.6939 | -837.4528 | -231520286574.5867 | 0 | 70 | 3.4461e+12
Buses | Diesel | Urban Buses Articulated >18 t | Euro VI A/B/C | DPF+SCR | SPN23 | Urban Peak | 0.04 | 0 | 5 | 70 | -7.2891 | 640.0829 | 13785.1509 | -109902.1922 | -1.4755 | 135.6939 | -837.4528 | -219943784218.4532 | 0 | 70 | 3.2738e+12
Buses | Diesel | Urban Buses Articulated >18 t | Euro VI A/B/C | DPF+SCR | SPN23 | Urban Peak | 0.04 | 0.5 | 5 | 70 | -7.2891 | 640.0829 | 13785.1509 | -109902.1922 | -1.4755 | 135.6939 | -837.4528 | -284108585498.4151 | 0 | 70 | 4.2289e+12
Buses | Diesel | Urban Buses Articulated >18 t | Euro VI A/B/C | DPF+SCR | SPN23 | Urban Peak | 0.04 | 1 | 5 | 55 | -7.2891 | 640.0829 | 13785.1509 | -109902.1922 | -1.4755 | 135.6939 | -837.4528 | -339016593162.3444 | 0 | 55 | 3.9104e+12
Buses | Diesel | Urban Buses Articulated >18 t | Euro VI A/B/C | DPF+SCR | SPN23 | Urban Peak | 0.06 | 0 | 5 | 65 | -7.2891 | 640.0829 | 13785.1509 | -109902.1922 | -1.4755 | 135.6939 | -837.4528 | -286372590317.4977 | 0 | 65 | 3.7506e+12
Buses | Diesel | Urban Buses Articulated >18 t | Euro VI A/B/C | DPF+SCR | SPN23 | Urban Peak | 0.06 | 0.5 | 5 | 50 | -7.2891 | 640.0829 | 13785.1509 | -109902.1922 | -1.4755 | 135.6939 | -837.4528 | -366960885755.2932 | 0 | 50 | 4.1218e+12
Buses | Diesel | Urban Buses Articulated >18 t | Euro VI A/B/C | DPF+SCR | SPN23 | Urban Peak | 0.06 | 1 | 5 | 40 | -7.2891 | 640.0829 | 13785.1509 | -109902.1922 | -1.4755 | 135.6939 | -837.4528 | -466860302388.9341 | 0 | 40 | 5.2304e+12
Buses | Diesel | Urban Buses Articulated >18 t | Euro VI A/B/C | DPF+SCR | SPN23 | Urban Off Peak | -0.06 | 0 | 5 | 70 | -7.2891 | 640.0829 | 13785.1509 | -109902.1922 | -1.4755 | 135.6939 | -837.4528 | -8357226149.7965 | 0 | 70 | 124396036172.9332
Buses | Diesel | Urban Buses Articulated >18 t | Euro VI A/B/C | DPF+SCR | SPN23 | Urban Off Peak | -0.06 | 0.5 | 5 | 70 | -7.2891 | 640.0829 | 13785.1509 | -109902.1922 | -1.4755 | 135.6939 | -837.4528 | -8586416292.022 | 0 | 70 | 127807496471.88
Buses | Diesel | Urban Buses Articulated >18 t | Euro VI A/B/C | DPF+SCR | SPN23 | Urban Off Peak | -0.06 | 1 | 5 | 70 | -7.2891 | 640.0829 | 13785.1509 | -109902.1922 | -1.4755 | 135.6939 | -837.4528 | -9078309568.7606 | 0 | 70 | 135129252846.8185
Buses | Diesel | Urban Buses Articulated >18 t | Euro VI A/B/C | DPF+SCR | SPN23 | Urban Off Peak | -0.04 | 0 | 5 | 70 | -7.2891 | 640.0829 | 13785.1509 | -109902.1922 | -1.4755 | 135.6939 | -837.4528 | -16930209896.3713 | 0 | 70 | 252003591240.3809
Buses | Diesel | Urban Buses Articulated >18 t | Euro VI A/B/C | DPF+SCR | SPN23 | Urban Off Peak | -0.04 | 0.5 | 5 | 70 | -7.2891 | 640.0829 | 13785.1509 | -109902.1922 | -1.4755 | 135.6939 | -837.4528 | -17639540748.3079 | 0 | 70 | 262561872747.1794
Buses | Diesel | Urban Buses Articulated >18 t | Euro VI A/B/C | DPF+SCR | SPN23 | Urban Off Peak | -0.04 | 1 | 5 | 70 | -7.2891 | 640.0829 | 13785.1509 | -109902.1922 | -1.4755 | 135.6939 | -837.4528 | -18891600136.6613 | 0 | 70 | 281198585713.1706
Buses | Diesel | Urban Buses Articulated >18 t | Euro VI A/B/C | DPF+SCR | SPN23 | Urban Off Peak | -0.02 | 0 | 5 | 70 | -7.2891 | 640.0829 | 13785.1509 | -109902.1922 | -1.4755 | 135.6939 | -837.4528 | -42313760615.8417 | 0 | 70 | 629833870871.5925
Buses | Diesel | Urban Buses Articulated >18 t | Euro VI A/B/C | DPF+SCR | SPN23 | Urban Off Peak | -0.02 | 0.5 | 5 | 70 | -7.2891 | 640.0829 | 13785.1509 | -109902.1922 | -1.4755 | 135.6939 | -837.4528 | -44185539352.5178 | 0 | 70 | 657695011785.3275
Buses | Diesel | Urban Buses Articulated >18 t | Euro VI A/B/C | DPF+SCR | SPN23 | Urban Off Peak | -0.02 | 1 | 5 | 70 | -7.2891 | 640.0829 | 13785.1509 | -109902.1922 | -1.4755 | 135.6939 | -837.4528 | -48893295637.2323 | 0 | 70 | 727769245809.8402
Buses | Diesel | Urban Buses Articulated >18 t | Euro VI A/B/C | DPF+SCR | SPN23 | Urban Off Peak | 0 | 0 | 5 | 70 | -7.2891 | 640.0829 | 13785.1509 | -109902.1922 | -1.4755 | 135.6939 | -837.4528 | -91076101916.555 | 0 | 70 | 1.3557e+12
Buses | Diesel | Urban Buses Articulated >18 t | Euro VI A/B/C | DPF+SCR | SPN23 | Urban Off Peak | 0 | 0.5 | 5 | 70 | -7.2891 | 640.0829 | 13785.1509 | -109902.1922 | -1.4755 | 135.6939 | -837.4528 | -108307372998.1636 | 0 | 70 | 1.6121e+12
Buses | Diesel | Urban Buses Articulated >18 t | Euro VI A/B/C | DPF+SCR | SPN23 | Urban Off Peak | 0 | 1 | 5 | 70 | -7.2891 | 640.0829 | 13785.1509 | -109902.1922 | -1.4755 | 135.6939 | -837.4528 | -123224395607.9745 | 0 | 70 | 1.8342e+12
Buses | Diesel | Urban Buses Articulated >18 t | Euro VI A/B/C | DPF+SCR | SPN23 | Urban Off Peak | 0.02 | 0 | 5 | 70 | -7.2891 | 640.0829 | 13785.1509 | -109902.1922 | -1.4755 | 135.6939 | -837.4528 | -152560655661.5567 | 0 | 70 | 2.2708e+12
Buses | Diesel | Urban Buses Articulated >18 t | Euro VI A/B/C | DPF+SCR | SPN23 | Urban Off Peak | 0.02 | 0.5 | 5 | 70 | -7.2891 | 640.0829 | 13785.1509 | -109902.1922 | -1.4755 | 135.6939 | -837.4528 | -193939874135.9768 | 0 | 70 | 2.8868e+12
Buses | Diesel | Urban Buses Articulated >18 t | Euro VI A/B/C | DPF+SCR | SPN23 | Urban Off Peak | 0.02 | 1 | 5 | 80 | -7.2891 | 640.0829 | 13785.1509 | -109902.1922 | -1.4755 | 135.6939 | -837.4528 | -231520286574.5867 | 0 | 70 | 3.4461e+12
Buses | Diesel | Urban Buses Articulated >18 t | Euro VI A/B/C | DPF+SCR | SPN23 | Urban Off Peak | 0.04 | 0 | 5 | 70 | -7.2891 | 640.0829 | 13785.1509 | -109902.1922 | -1.4755 | 135.6939 | -837.4528 | -219943784218.4532 | 0 | 70 | 3.2738e+12
Buses | Diesel | Urban Buses Articulated >18 t | Euro VI A/B/C | DPF+SCR | SPN23 | Urban Off Peak | 0.04 | 0.5 | 5 | 70 | -7.2891 | 640.0829 | 13785.1509 | -109902.1922 | -1.4755 | 135.6939 | -837.4528 | -284108585498.4151 | 0 | 70 | 4.2289e+12
Buses | Diesel | Urban Buses Articulated >18 t | Euro VI A/B/C | DPF+SCR | SPN23 | Urban Off Peak | 0.04 | 1 | 5 | 55 | -7.2891 | 640.0829 | 13785.1509 | -109902.1922 | -1.4755 | 135.6939 | -837.4528 | -339016593162.3444 | 0 | 55 | 3.9104e+12
Buses | Diesel | Urban Buses Articulated >18 t | Euro VI A/B/C | DPF+SCR | SPN23 | Urban Off Peak | 0.06 | 0 | 5 | 65 | -7.2891 | 640.0829 | 13785.1509 | -109902.1922 | -1.4755 | 135.6939 | -837.4528 | -286372590317.4977 | 0 | 65 | 3.7506e+12
Buses | Diesel | Urban Buses Articulated >18 t | Euro VI A/B/C | DPF+SCR | SPN23 | Urban Off Peak | 0.06 | 0.5 | 5 | 50 | -7.2891 | 640.0829 | 13785.1509 | -109902.1922 | -1.4755 | 135.6939 | -837.4528 | -366960885755.2932 | 0 | 50 | 4.1218e+12
Buses | Diesel | Urban Buses Articulated >18 t | Euro VI A/B/C | DPF+SCR | SPN23 | Urban Off Peak | 0.06 | 1 | 5 | 40 | -7.2891 | 640.0829 | 13785.1509 | -109902.1922 | -1.4755 | 135.6939 | -837.4528 | -466860302388.9341 | 0 | 40 | 5.2304e+12
Buses | Diesel | Urban Buses Articulated >18 t | Euro VI A/B/C | DPF+SCR | SPN23 | Rural | -0.06 | 0 | 5 | 70 | -7.2891 | 640.0829 | 13785.1509 | -109902.1922 | -1.4755 | 135.6939 | -837.4528 | -8357226149.7965 | 0 | 70 | 124396036172.9332
Buses | Diesel | Urban Buses Articulated >18 t | Euro VI A/B/C | DPF+SCR | SPN23 | Rural | -0.06 | 0.5 | 5 | 70 | -7.2891 | 640.0829 | 13785.1509 | -109902.1922 | -1.4755 | 135.6939 | -837.4528 | -8586416292.022 | 0 | 70 | 127807496471.88
Buses | Diesel | Urban Buses Articulated >18 t | Euro VI A/B/C | DPF+SCR | SPN23 | Rural | -0.06 | 1 | 5 | 70 | -7.2891 | 640.0829 | 13785.1509 | -109902.1922 | -1.4755 | 135.6939 | -837.4528 | -9078309568.7606 | 0 | 70 | 135129252846.8185
Buses | Diesel | Urban Buses Articulated >18 t | Euro VI A/B/C | DPF+SCR | SPN23 | Rural | -0.04 | 0 | 5 | 70 | -7.2891 | 640.0829 | 13785.1509 | -109902.1922 | -1.4755 | 135.6939 | -837.4528 | -16930209896.3713 | 0 | 70 | 252003591240.3809
Buses | Diesel | Urban Buses Articulated >18 t | Euro VI A/B/C | DPF+SCR | SPN23 | Rural | -0.04 | 0.5 | 5 | 70 | -7.2891 | 640.0829 | 13785.1509 | -109902.1922 | -1.4755 | 135.6939 | -837.4528 | -17639540748.3079 | 0 | 70 | 262561872747.1794
Buses | Diesel | Urban Buses Articulated >18 t | Euro VI A/B/C | DPF+SCR | SPN23 | Rural | -0.04 | 1 | 5 | 70 | -7.2891 | 640.0829 | 13785.1509 | -109902.1922 | -1.4755 | 135.6939 | -837.4528 | -18891600136.6613 | 0 | 70 | 281198585713.1706
Buses | Diesel | Urban Buses Articulated >18 t | Euro VI A/B/C | DPF+SCR | SPN23 | Rural | -0.02 | 0 | 5 | 70 | -7.2891 | 640.0829 | 13785.1509 | -109902.1922 | -1.4755 | 135.6939 | -837.4528 | -42313760615.8417 | 0 | 70 | 629833870871.5925
Buses | Diesel | Urban Buses Articulated >18 t | Euro VI A/B/C | DPF+SCR | SPN23 | Rural | -0.02 | 0.5 | 5 | 70 | -7.2891 | 640.0829 | 13785.1509 | -109902.1922 | -1.4755 | 135.6939 | -837.4528 | -44185539352.5178 | 0 | 70 | 657695011785.3275
Buses | Diesel | Urban Buses Articulated >18 t | Euro VI A/B/C | DPF+SCR | SPN23 | Rural | -0.02 | 1 | 5 | 70 | -7.2891 | 640.0829 | 13785.1509 | -109902.1922 | -1.4755 | 135.6939 | -837.4528 | -48893295637.2323 | 0 | 70 | 727769245809.8402
Buses | Diesel | Urban Buses Articulated >18 t | Euro VI A/B/C | DPF+SCR | SPN23 | Rural | 0 | 0 | 5 | 70 | -7.2891 | 640.0829 | 13785.1509 | -109902.1922 | -1.4755 | 135.6939 | -837.4528 | -91076101916.555 | 0 | 70 | 1.3557e+12
Buses | Diesel | Urban Buses Articulated >18 t | Euro VI A/B/C | DPF+SCR | SPN23 | Rural | 0 | 0.5 | 5 | 70 | -7.2891 | 640.0829 | 13785.1509 | -109902.1922 | -1.4755 | 135.6939 | -837.4528 | -108307372998.1636 | 0 | 70 | 1.6121e+12
Buses | Diesel | Urban Buses Articulated >18 t | Euro VI A/B/C | DPF+SCR | SPN23 | Rural | 0 | 1 | 5 | 70 | -7.2891 | 640.0829 | 13785.1509 | -109902.1922 | -1.4755 | 135.6939 | -837.4528 | -123224395607.9745 | 0 | 70 | 1.8342e+12
Buses | Diesel | Urban Buses Articulated >18 t | Euro VI A/B/C | DPF+SCR | SPN23 | Rural | 0.02 | 0 | 5 | 70 | -7.2891 | 640.0829 | 13785.1509 | -109902.1922 | -1.4755 | 135.6939 | -837.4528 | -152560655661.5567 | 0 | 70 | 2.2708e+12
Buses | Diesel | Urban Buses Articulated >18 t | Euro VI A/B/C | DPF+SCR | SPN23 | Rural | 0.02 | 0.5 | 5 | 70 | -7.2891 | 640.0829 | 13785.1509 | -109902.1922 | -1.4755 | 135.6939 | -837.4528 | -193939874135.9768 | 0 | 70 | 2.8868e+12
Buses | Diesel | Urban Buses Articulated >18 t | Euro VI A/B/C | DPF+SCR | SPN23 | Rural | 0.02 | 1 | 5 | 80 | -7.2891 | 640.0829 | 13785.1509 | -109902.1922 | -1.4755 | 135.6939 | -837.4528 | -231520286574.5867 | 0 | 70 | 3.4461e+12
Buses | Diesel | Urban Buses Articulated >18 t | Euro VI A/B/C | DPF+SCR | SPN23 | Rural | 0.04 | 0 | 5 | 70 | -7.2891 | 640.0829 | 13785.1509 | -109902.1922 | -1.4755 | 135.6939 | -837.4528 | -219943784218.4532 | 0 | 70 | 3.2738e+12
Buses | Diesel | Urban Buses Articulated >18 t | Euro VI A/B/C | DPF+SCR | SPN23 | Rural | 0.04 | 0.5 | 5 | 70 | -7.2891 | 640.0829 | 13785.1509 | -109902.1922 | -1.4755 | 135.6939 | -837.4528 | -284108585498.4151 | 0 | 70 | 4.2289e+12
Buses | Diesel | Urban Buses Articulated >18 t | Euro VI A/B/C | DPF+SCR | SPN23 | Rural | 0.04 | 1 | 5 | 55 | -7.2891 | 640.0829 | 13785.1509 | -109902.1922 | -1.4755 | 135.6939 | -837.4528 | -339016593162.3444 | 0 | 55 | 3.9104e+12
Buses | Diesel | Urban Buses Articulated >18 t | Euro VI A/B/C | DPF+SCR | SPN23 | Rural | 0.06 | 0 | 5 | 65 | -7.2891 | 640.0829 | 13785.1509 | -109902.1922 | -1.4755 | 135.6939 | -837.4528 | -286372590317.4977 | 0 | 65 | 3.7506e+12
Buses | Diesel | Urban Buses Articulated >18 t | Euro VI A/B/C | DPF+SCR | SPN23 | Rural | 0.06 | 0.5 | 5 | 50 | -7.2891 | 640.0829 | 13785.1509 | -109902.1922 | -1.4755 | 135.6939 | -837.4528 | -366960885755.2932 | 0 | 50 | 4.1218e+12
Buses | Diesel | Urban Buses Articulated >18 t | Euro VI A/B/C | DPF+SCR | SPN23 | Rural | 0.06 | 1 | 5 | 40 | -7.2891 | 640.0829 | 13785.1509 | -109902.1922 | -1.4755 | 135.6939 | -837.4528 | -466860302388.9341 | 0 | 40 | 5.2304e+12
Buses | Diesel | Urban Buses Articulated >18 t | Euro VI A/B/C | DPF+SCR | SPN23 | Highway | -0.06 | 0 | 5 | 70 | -7.2891 | 640.0829 | 13785.1509 | -109902.1922 | -1.4755 | 135.6939 | -837.4528 | -8357226149.7965 | 0 | 70 | 124396036172.9332
Buses | Diesel | Urban Buses Articulated >18 t | Euro VI A/B/C | DPF+SCR | SPN23 | Highway | -0.06 | 0.5 | 5 | 70 | -7.2891 | 640.0829 | 13785.1509 | -109902.1922 | -1.4755 | 135.6939 | -837.4528 | -8586416292.022 | 0 | 70 | 127807496471.88
Buses | Diesel | Urban Buses Articulated >18 t | Euro VI A/B/C | DPF+SCR | SPN23 | Highway | -0.06 | 1 | 5 | 70 | -7.2891 | 640.0829 | 13785.1509 | -109902.1922 | -1.4755 | 135.6939 | -837.4528 | -9078309568.7606 | 0 | 70 | 135129252846.8185
Buses | Diesel | Urban Buses Articulated >18 t | Euro VI A/B/C | DPF+SCR | SPN23 | Highway | -0.04 | 0 | 5 | 70 | -7.2891 | 640.0829 | 13785.1509 | -109902.1922 | -1.4755 | 135.6939 | -837.4528 | -16930209896.3713 | 0 | 70 | 252003591240.3809
Buses | Diesel | Urban Buses Articulated >18 t | Euro VI A/B/C | DPF+SCR | SPN23 | Highway | -0.04 | 0.5 | 5 | 70 | -7.2891 | 640.0829 | 13785.1509 | -109902.1922 | -1.4755 | 135.6939 | -837.4528 | -17639540748.3079 | 0 | 70 | 262561872747.1794
Buses | Diesel | Urban Buses Articulated >18 t | Euro VI A/B/C | DPF+SCR | SPN23 | Highway | -0.04 | 1 | 5 | 70 | -7.2891 | 640.0829 | 13785.1509 | -109902.1922 | -1.4755 | 135.6939 | -837.4528 | -18891600136.6613 | 0 | 70 | 281198585713.1706
Buses | Diesel | Urban Buses Articulated >18 t | Euro VI A/B/C | DPF+SCR | SPN23 | Highway | -0.02 | 0 | 5 | 70 | -7.2891 | 640.0829 | 13785.1509 | -109902.1922 | -1.4755 | 135.6939 | -837.4528 | -42313760615.8417 | 0 | 70 | 629833870871.5925
Buses | Diesel | Urban Buses Articulated >18 t | Euro VI A/B/C | DPF+SCR | SPN23 | Highway | -0.02 | 0.5 | 5 | 70 | -7.2891 | 640.0829 | 13785.1509 | -109902.1922 | -1.4755 | 135.6939 | -837.4528 | -44185539352.5178 | 0 | 70 | 657695011785.3275
Buses | Diesel | Urban Buses Articulated >18 t | Euro VI A/B/C | DPF+SCR | SPN23 | Highway | -0.02 | 1 | 5 | 70 | -7.2891 | 640.0829 | 13785.1509 | -109902.1922 | -1.4755 | 135.6939 | -837.4528 | -48893295637.2323 | 0 | 70 | 727769245809.8402
Buses | Diesel | Urban Buses Articulated >18 t | Euro VI A/B/C | DPF+SCR | SPN23 | Highway | 0 | 0 | 5 | 70 | -7.2891 | 640.0829 | 13785.1509 | -109902.1922 | -1.4755 | 135.6939 | -837.4528 | -91076101916.555 | 0 | 70 | 1.3557e+12
Buses | Diesel | Urban Buses Articulated >18 t | Euro VI A/B/C | DPF+SCR | SPN23 | Highway | 0 | 0.5 | 5 | 70 | -7.2891 | 640.0829 | 13785.1509 | -109902.1922 | -1.4755 | 135.6939 | -837.4528 | -108307372998.1636 | 0 | 70 | 1.6121e+12
Buses | Diesel | Urban Buses Articulated >18 t | Euro VI A/B/C | DPF+SCR | SPN23 | Highway | 0 | 1 | 5 | 70 | -7.2891 | 640.0829 | 13785.1509 | -109902.1922 | -1.4755 | 135.6939 | -837.4528 | -123224395607.9745 | 0 | 70 | 1.8342e+12
Buses | Diesel | Urban Buses Articulated >18 t | Euro VI A/B/C | DPF+SCR | SPN23 | Highway | 0.02 | 0 | 5 | 70 | -7.2891 | 640.0829 | 13785.1509 | -109902.1922 | -1.4755 | 135.6939 | -837.4528 | -152560655661.5567 | 0 | 70 | 2.2708e+12
Buses | Diesel | Urban Buses Articulated >18 t | Euro VI A/B/C | DPF+SCR | SPN23 | Highway | 0.02 | 0.5 | 5 | 70 | -7.2891 | 640.0829 | 13785.1509 | -109902.1922 | -1.4755 | 135.6939 | -837.4528 | -193939874135.9768 | 0 | 70 | 2.8868e+12
Buses | Diesel | Urban Buses Articulated >18 t | Euro VI A/B/C | DPF+SCR | SPN23 | Highway | 0.02 | 1 | 5 | 80 | -7.2891 | 640.0829 | 13785.1509 | -109902.1922 | -1.4755 | 135.6939 | -837.4528 | -231520286574.5867 | 0 | 70 | 3.4461e+12
Buses | Diesel | Urban Buses Articulated >18 t | Euro VI A/B/C | DPF+SCR | SPN23 | Highway | 0.04 | 0 | 5 | 70 | -7.2891 | 640.0829 | 13785.1509 | -109902.1922 | -1.4755 | 135.6939 | -837.4528 | -219943784218.4532 | 0 | 70 | 3.2738e+12
Buses | Diesel | Urban Buses Articulated >18 t | Euro VI A/B/C | DPF+SCR | SPN23 | Highway | 0.04 | 0.5 | 5 | 70 | -7.2891 | 640.0829 | 13785.1509 | -109902.1922 | -1.4755 | 135.6939 | -837.4528 | -284108585498.4151 | 0 | 70 | 4.2289e+12
Buses | Diesel | Urban Buses Articulated >18 t | Euro VI A/B/C | DPF+SCR | SPN23 | Highway | 0.04 | 1 | 5 | 55 | -7.2891 | 640.0829 | 13785.1509 | -109902.1922 | -1.4755 | 135.6939 | -837.4528 | -339016593162.3444 | 0 | 55 | 3.9104e+12
Buses | Diesel | Urban Buses Articulated >18 t | Euro VI A/B/C | DPF+SCR | SPN23 | Highway | 0.06 | 0 | 5 | 65 | -7.2891 | 640.0829 | 13785.1509 | -109902.1922 | -1.4755 | 135.6939 | -837.4528 | -286372590317.4977 | 0 | 65 | 3.7506e+12
Buses | Diesel | Urban Buses Articulated >18 t | Euro VI A/B/C | DPF+SCR | SPN23 | Highway | 0.06 | 0.5 | 5 | 50 | -7.2891 | 640.0829 | 13785.1509 | -109902.1922 | -1.4755 | 135.6939 | -837.4528 | -366960885755.2932 | 0 | 50 | 4.1218e+12
Buses | Diesel | Urban Buses Articulated >18 t | Euro VI A/B/C | DPF+SCR | SPN23 | Highway | 0.06 | 1 | 5 | 40 | -7.2891 | 640.0829 | 13785.1509 | -109902.1922 | -1.4755 | 135.6939 | -837.4528 | -466860302388.9341 | 0 | 40 | 5.2304e+12
Buses | Diesel | Urban Buses Articulated >18 t | Euro VI D/E | DPF+SCR | CO |  | -0.06 | 0 | 5 | 70 | -7.2891 | 640.0829 | 13785.1509 | -109902.1922 | -1.4755 | 135.6939 | -837.4528 | 99.71% | 0 | 70 | 0.042875
Buses | Diesel | Urban Buses Articulated >18 t | Euro VI D/E | DPF+SCR | CO |  | -0.06 | 0.5 | 5 | 70 | -7.2891 | 640.0829 | 13785.1509 | -109902.1922 | -1.4755 | 135.6939 | -837.4528 | 99.7% | 0 | 70 | 0.044051
Buses | Diesel | Urban Buses Articulated >18 t | Euro VI D/E | DPF+SCR | CO |  | -0.06 | 1 | 5 | 70 | -7.2891 | 640.0829 | 13785.1509 | -109902.1922 | -1.4755 | 135.6939 | -837.4528 | 99.69% | 0 | 70 | 0.046575
Buses | Diesel | Urban Buses Articulated >18 t | Euro VI D/E | DPF+SCR | CO |  | -0.04 | 0 | 5 | 70 | -7.2891 | 640.0829 | 13785.1509 | -109902.1922 | -1.4755 | 135.6939 | -837.4528 | 99.42% | 0 | 70 | 0.086857
Buses | Diesel | Urban Buses Articulated >18 t | Euro VI D/E | DPF+SCR | CO |  | -0.04 | 0.5 | 5 | 70 | -7.2891 | 640.0829 | 13785.1509 | -109902.1922 | -1.4755 | 135.6939 | -837.4528 | 99.39% | 0 | 70 | 0.090496
Buses | Diesel | Urban Buses Articulated >18 t | Euro VI D/E | DPF+SCR | CO |  | -0.04 | 1 | 5 | 70 | -7.2891 | 640.0829 | 13785.1509 | -109902.1922 | -1.4755 | 135.6939 | -837.4528 | 99.35% | 0 | 70 | 0.09692
Buses | Diesel | Urban Buses Articulated >18 t | Euro VI D/E | DPF+SCR | CO |  | -0.02 | 0 | 5 | 70 | -7.2891 | 640.0829 | 13785.1509 | -109902.1922 | -1.4755 | 135.6939 | -837.4528 | 98.54% | 0 | 70 | 0.21708
Buses | Diesel | Urban Buses Articulated >18 t | Euro VI D/E | DPF+SCR | CO |  | -0.02 | 0.5 | 5 | 70 | -7.2891 | 640.0829 | 13785.1509 | -109902.1922 | -1.4755 | 135.6939 | -837.4528 | 98.48% | 0 | 70 | 0.22669
Buses | Diesel | Urban Buses Articulated >18 t | Euro VI D/E | DPF+SCR | CO |  | -0.02 | 1 | 5 | 70 | -7.2891 | 640.0829 | 13785.1509 | -109902.1922 | -1.4755 | 135.6939 | -837.4528 | 98.31% | 0 | 70 | 0.25084
Buses | Diesel | Urban Buses Articulated >18 t | Euro VI D/E | DPF+SCR | CO |  | 0 | 0 | 5 | 70 | -7.2891 | 640.0829 | 13785.1509 | -109902.1922 | -1.4755 | 135.6939 | -837.4528 | 96.86% | 0 | 70 | 0.46725
Buses | Diesel | Urban Buses Articulated >18 t | Euro VI D/E | DPF+SCR | CO |  | 0 | 0.5 | 5 | 70 | -7.2891 | 640.0829 | 13785.1509 | -109902.1922 | -1.4755 | 135.6939 | -837.4528 | 96.27% | 0 | 70 | 0.55565
Buses | Diesel | Urban Buses Articulated >18 t | Euro VI D/E | DPF+SCR | CO |  | 0 | 1 | 5 | 70 | -7.2891 | 640.0829 | 13785.1509 | -109902.1922 | -1.4755 | 135.6939 | -837.4528 | 95.75% | 0 | 70 | 0.63218
Buses | Diesel | Urban Buses Articulated >18 t | Euro VI D/E | DPF+SCR | CO |  | 0.02 | 0 | 5 | 70 | -7.2891 | 640.0829 | 13785.1509 | -109902.1922 | -1.4755 | 135.6939 | -837.4528 | 94.74% | 0 | 70 | 0.78268
Buses | Diesel | Urban Buses Articulated >18 t | Euro VI D/E | DPF+SCR | CO |  | 0.02 | 0.5 | 5 | 70 | -7.2891 | 640.0829 | 13785.1509 | -109902.1922 | -1.4755 | 135.6939 | -837.4528 | 93.32% | 0 | 70 | 0.99497
Buses | Diesel | Urban Buses Articulated >18 t | Euro VI D/E | DPF+SCR | CO |  | 0.02 | 1 | 5 | 80 | -7.2891 | 640.0829 | 13785.1509 | -109902.1922 | -1.4755 | 135.6939 | -837.4528 | 92.02% | 0 | 70 | 1.1878
Buses | Diesel | Urban Buses Articulated >18 t | Euro VI D/E | DPF+SCR | CO |  | 0.04 | 0 | 5 | 70 | -7.2891 | 640.0829 | 13785.1509 | -109902.1922 | -1.4755 | 135.6939 | -837.4528 | 92.42% | 0 | 70 | 1.1284
Buses | Diesel | Urban Buses Articulated >18 t | Euro VI D/E | DPF+SCR | CO |  | 0.04 | 0.5 | 5 | 70 | -7.2891 | 640.0829 | 13785.1509 | -109902.1922 | -1.4755 | 135.6939 | -837.4528 | 90.21% | 0 | 70 | 1.4576
Buses | Diesel | Urban Buses Articulated >18 t | Euro VI D/E | DPF+SCR | CO |  | 0.04 | 1 | 5 | 55 | -7.2891 | 640.0829 | 13785.1509 | -109902.1922 | -1.4755 | 135.6939 | -837.4528 | 88.32% | 0 | 55 | 1.3478
Buses | Diesel | Urban Buses Articulated >18 t | Euro VI D/E | DPF+SCR | CO |  | 0.06 | 0 | 5 | 65 | -7.2891 | 640.0829 | 13785.1509 | -109902.1922 | -1.4755 | 135.6939 | -837.4528 | 90.13% | 0 | 65 | 1.2927
Buses | Diesel | Urban Buses Articulated >18 t | Euro VI D/E | DPF+SCR | CO |  | 0.06 | 0.5 | 5 | 50 | -7.2891 | 640.0829 | 13785.1509 | -109902.1922 | -1.4755 | 135.6939 | -837.4528 | 87.35% | 0 | 50 | 1.4206
Buses | Diesel | Urban Buses Articulated >18 t | Euro VI D/E | DPF+SCR | CO |  | 0.06 | 1 | 5 | 40 | -7.2891 | 640.0829 | 13785.1509 | -109902.1922 | -1.4755 | 135.6939 | -837.4528 | 83.91% | 0 | 40 | 1.8027
Buses | Diesel | Urban Buses Articulated >18 t | Euro VI D/E | DPF+SCR | NOx |  | -0.06 | 0 | 5 | 75 | -7.2891 | 640.0829 | 13785.1509 | -109902.1922 | -1.4755 | 135.6939 | -837.4528 | 98.88% | 0 | 70 | 0.16629
Buses | Diesel | Urban Buses Articulated >18 t | Euro VI D/E | DPF+SCR | NOx |  | -0.06 | 0.5 | 5 | 70 | -7.2891 | 640.0829 | 13785.1509 | -109902.1922 | -1.4755 | 135.6939 | -837.4528 | 98.85% | 0 | 70 | 0.17085
Buses | Diesel | Urban Buses Articulated >18 t | Euro VI D/E | DPF+SCR | NOx |  | -0.06 | 1 | 5 | 75 | -7.2891 | 640.0829 | 13785.1509 | -109902.1922 | -1.4755 | 135.6939 | -837.4528 | 98.79% | 0 | 70 | 0.18064
Buses | Diesel | Urban Buses Articulated >18 t | Euro VI D/E | DPF+SCR | NOx |  | -0.04 | 0 | 5 | 70 | -7.2891 | 640.0829 | 13785.1509 | -109902.1922 | -1.4755 | 135.6939 | -837.4528 | 97.74% | 0 | 70 | 0.33688
Buses | Diesel | Urban Buses Articulated >18 t | Euro VI D/E | DPF+SCR | NOx |  | -0.04 | 0.5 | 5 | 70 | -7.2891 | 640.0829 | 13785.1509 | -109902.1922 | -1.4755 | 135.6939 | -837.4528 | 97.64% | 0 | 70 | 0.35099
Buses | Diesel | Urban Buses Articulated >18 t | Euro VI D/E | DPF+SCR | NOx |  | -0.04 | 1 | 5 | 70 | -7.2891 | 640.0829 | 13785.1509 | -109902.1922 | -1.4755 | 135.6939 | -837.4528 | 97.47% | 0 | 70 | 0.3759
Buses | Diesel | Urban Buses Articulated >18 t | Euro VI D/E | DPF+SCR | NOx |  | -0.02 | 0 | 5 | 70 | -7.2891 | 640.0829 | 13785.1509 | -109902.1922 | -1.4755 | 135.6939 | -837.4528 | 94.34% | 0 | 70 | 0.84196
Buses | Diesel | Urban Buses Articulated >18 t | Euro VI D/E | DPF+SCR | NOx |  | -0.02 | 0.5 | 5 | 70 | -7.2891 | 640.0829 | 13785.1509 | -109902.1922 | -1.4755 | 135.6939 | -837.4528 | 94.09% | 0 | 70 | 0.8792
Buses | Diesel | Urban Buses Articulated >18 t | Euro VI D/E | DPF+SCR | NOx |  | -0.02 | 1 | 5 | 70 | -7.2891 | 640.0829 | 13785.1509 | -109902.1922 | -1.4755 | 135.6939 | -837.4528 | 93.46% | 0 | 70 | 0.97288
Buses | Diesel | Urban Buses Articulated >18 t | Euro VI D/E | DPF+SCR | NOx |  | 0 | 0 | 5 | 70 | -7.2891 | 640.0829 | 13785.1509 | -109902.1922 | -1.4755 | 135.6939 | -837.4528 | 87.83% | 0 | 70 | 1.8122
Buses | Diesel | Urban Buses Articulated >18 t | Euro VI D/E | DPF+SCR | NOx |  | 0 | 0.5 | 5 | 70 | -7.2891 | 640.0829 | 13785.1509 | -109902.1922 | -1.4755 | 135.6939 | -837.4528 | 85.52% | 0 | 70 | 2.1551
Buses | Diesel | Urban Buses Articulated >18 t | Euro VI D/E | DPF+SCR | NOx |  | 0 | 1 | 5 | 70 | -7.2891 | 640.0829 | 13785.1509 | -109902.1922 | -1.4755 | 135.6939 | -837.4528 | 83.53% | 0 | 70 | 2.4519
Buses | Diesel | Urban Buses Articulated >18 t | Euro VI D/E | DPF+SCR | NOx |  | 0.02 | 0 | 5 | 70 | -7.2891 | 640.0829 | 13785.1509 | -109902.1922 | -1.4755 | 135.6939 | -837.4528 | 79.61% | 0 | 70 | 3.0356
Buses | Diesel | Urban Buses Articulated >18 t | Euro VI D/E | DPF+SCR | NOx |  | 0.02 | 0.5 | 5 | 70 | -7.2891 | 640.0829 | 13785.1509 | -109902.1922 | -1.4755 | 135.6939 | -837.4528 | 74.07% | 0 | 70 | 3.859
Buses | Diesel | Urban Buses Articulated >18 t | Euro VI D/E | DPF+SCR | NOx |  | 0.02 | 1 | 5 | 80 | -7.2891 | 640.0829 | 13785.1509 | -109902.1922 | -1.4755 | 135.6939 | -837.4528 | 69.05% | 0 | 70 | 4.6068
Buses | Diesel | Urban Buses Articulated >18 t | Euro VI D/E | DPF+SCR | NOx |  | 0.04 | 0 | 5 | 70 | -7.2891 | 640.0829 | 13785.1509 | -109902.1922 | -1.4755 | 135.6939 | -837.4528 | 70.6% | 0 | 70 | 4.3764
Buses | Diesel | Urban Buses Articulated >18 t | Euro VI D/E | DPF+SCR | NOx |  | 0.04 | 0.5 | 5 | 70 | -7.2891 | 640.0829 | 13785.1509 | -109902.1922 | -1.4755 | 135.6939 | -837.4528 | 62.02% | 0 | 70 | 5.6532
Buses | Diesel | Urban Buses Articulated >18 t | Euro VI D/E | DPF+SCR | NOx |  | 0.04 | 1 | 5 | 55 | -7.2891 | 640.0829 | 13785.1509 | -109902.1922 | -1.4755 | 135.6939 | -837.4528 | 54.68% | 0 | 55 | 5.2273
Buses | Diesel | Urban Buses Articulated >18 t | Euro VI D/E | DPF+SCR | NOx |  | 0.06 | 0 | 5 | 65 | -7.2891 | 640.0829 | 13785.1509 | -109902.1922 | -1.4755 | 135.6939 | -837.4528 | 61.72% | 0 | 65 | 5.0138
Buses | Diesel | Urban Buses Articulated >18 t | Euro VI D/E | DPF+SCR | NOx |  | 0.06 | 0.5 | 5 | 50 | -7.2891 | 640.0829 | 13785.1509 | -109902.1922 | -1.4755 | 135.6939 | -837.4528 | 50.94% | 0 | 50 | 5.51
Buses | Diesel | Urban Buses Articulated >18 t | Euro VI D/E | DPF+SCR | NOx |  | 0.06 | 1 | 5 | 40 | -7.2891 | 640.0829 | 13785.1509 | -109902.1922 | -1.4755 | 135.6939 | -837.4528 | 37.59% | 0 | 40 | 6.992
Buses | Diesel | Urban Buses Articulated >18 t | Euro VI D/E | DPF+SCR | VOC |  | -0.06 | 0 | 5 | 70 | -0.0012891 | 0.11932 | -0.55092 | 1.3725 | 0.19087 | -0.82785 | 2.4701 | 0% | 0 | 70 | 0.0017098
Buses | Diesel | Urban Buses Articulated >18 t | Euro VI D/E | DPF+SCR | VOC |  | -0.06 | 0.5 | 5 | 70 | -0.0011447 | 0.10884 | -0.62398 | 1.2975 | 0.18937 | -1.1168 | 2.5301 | 0% | 0 | 70 | 0.0016473
Buses | Diesel | Urban Buses Articulated >18 t | Euro VI D/E | DPF+SCR | VOC |  | -0.06 | 1 | 5 | 70 | -0.0025132 | 0.24753 | -1.5806 | 2.9929 | 0.45504 | -3.0724 | 6.1395 | 0% | 0 | 70 | 0.0017194
Buses | Diesel | Urban Buses Articulated >18 t | Euro VI D/E | DPF+SCR | VOC |  | -0.04 | 0 | 5 | 70 | -0.0035801 | 0.39212 | -0.28211 | 1.1721 | 0.47996 | 1.0306 | 0.00059466 | 0% | 0 | 70 | 0.0039771
Buses | Diesel | Urban Buses Articulated >18 t | Euro VI D/E | DPF+SCR | VOC |  | -0.04 | 0.5 | 5 | 70 | -0.0030351 | 0.30663 | -0.20917 | 1.1791 | 0.38333 | 0.82542 | 0.86687 | 0% | 0 | 70 | 0.0033042
Buses | Diesel | Urban Buses Articulated >18 t | Euro VI D/E | DPF+SCR | VOC |  | -0.04 | 1 | 5 | 70 | -0.004356 | 0.43326 | -0.43788 | 1.1189 | 0.55809 | 0.82183 | 0.25262 | 0% | 0 | 70 | 0.0030661
Buses | Diesel | Urban Buses Articulated >18 t | Euro VI D/E | DPF+SCR | VOC |  | -0.02 | 0 | 5 | 70 | 1.7089e-05 | -0.0022537 | 0.080158 | 1.3287 | -0.00015803 | -0.0017533 | 2.6879 | 0% | 0 | 70 | 0.014023
Buses | Diesel | Urban Buses Articulated >18 t | Euro VI D/E | DPF+SCR | VOC |  | -0.02 | 0.5 | 5 | 70 | -0.0012418 | 0.27264 | 0.4226 | 0.59328 | 0.26678 | 1.7078 | 6.0963e-06 | 0% | 0 | 70 | 0.0094135
Buses | Diesel | Urban Buses Articulated >18 t | Euro VI D/E | DPF+SCR | VOC |  | -0.02 | 1 | 5 | 70 | -0.0016815 | 0.28986 | 0.33894 | 0.65427 | 0.28073 | 1.6578 | 4.0648e-06 | 0% | 0 | 70 | 0.0083125
Buses | Diesel | Urban Buses Articulated >18 t | Euro VI D/E | DPF+SCR | VOC |  | 0 | 0 | 5 | 70 | 7.4295e-06 | -0.0012953 | 0.076955 | 1.0637 | -0.00018692 | 0.0092564 | 1.8947 | 0% | 0 | 70 | 0.023286
Buses | Diesel | Urban Buses Articulated >18 t | Euro VI D/E | DPF+SCR | VOC |  | 0 | 0.5 | 5 | 70 | 2.5571e-05 | -0.0052075 | 0.33372 | 4.6838 | -0.0010164 | 0.053412 | 8.0847 | 0% | 0 | 70 | 0.023586
Buses | Diesel | Urban Buses Articulated >18 t | Euro VI D/E | DPF+SCR | VOC |  | 0 | 1 | 5 | 70 | 2.2574e-05 | -0.0055419 | 0.36555 | 4.7451 | -0.00136 | 0.073885 | 8.0801 | 0% | 0 | 70 | 0.023682
Buses | Diesel | Urban Buses Articulated >18 t | Euro VI D/E | DPF+SCR | VOC |  | 0.02 | 0 | 5 | 70 | 1.412e-05 | 0.00045304 | 0.078404 | 1.3082 | 0.00069621 | 0.020521 | 1.9325 | 0% | 0 | 70 | 0.029201
Buses | Diesel | Urban Buses Articulated >18 t | Euro VI D/E | DPF+SCR | VOC |  | 0.02 | 0.5 | 5 | 70 | -1.8642e-05 | 0.00023425 | 0.13386 | 1.5375 | -0.00098487 | 0.073874 | 2.1803 | 0% | 0 | 70 | 0.032023
Buses | Diesel | Urban Buses Articulated >18 t | Euro VI D/E | DPF+SCR | VOC |  | 0.02 | 1 | 5 | 80 | -0.00016482 | 0.015634 | 0.63452 | 1.2663 | -0.0047866 | 0.70621 | 1.8443 | 0% | 0 | 70 | 0.033759
Buses | Diesel | Urban Buses Articulated >18 t | Euro VI D/E | DPF+SCR | VOC |  | 0.04 | 0 | 5 | 70 | -0.00014217 | 0.010702 | 0.48103 | 1.3229 | -0.0044992 | 0.51433 | 1.8596 | 0% | 0 | 70 | 0.034927
Buses | Diesel | Urban Buses Articulated >18 t | Euro VI D/E | DPF+SCR | VOC |  | 0.04 | 0.5 | 5 | 70 | -0.00028883 | 0.02192 | 0.78525 | 1.292 | -0.0070226 | 0.84316 | 1.7718 | 0% | 0 | 70 | 0.034979
Buses | Diesel | Urban Buses Articulated >18 t | Euro VI D/E | DPF+SCR | VOC |  | 0.04 | 1 | 5 | 55 | 0.019245 | 0.37477 | -2.0504 | -0.27565 | 0.53907 | -2.399 | -0.32449 | 0% | 0 | 55 | 0.051237
Buses | Diesel | Urban Buses Articulated >18 t | Euro VI D/E | DPF+SCR | VOC |  | 0.06 | 0 | 5 | 65 | -0.0004767 | 0.03918 | 1.1659 | 0.59986 | -0.010062 | 1.3367 | 0.9263 | 0% | 0 | 65 | 0.037699
Buses | Diesel | Urban Buses Articulated >18 t | Euro VI D/E | DPF+SCR | VOC |  | 0.06 | 0.5 | 5 | 50 | 0.021672 | 0.56151 | -1.7826 | 0.27745 | 0.64513 | -1.7513 | -4.2497e-08 | 0% | 0 | 50 | 0.052763
Buses | Diesel | Urban Buses Articulated >18 t | Euro VI D/E | DPF+SCR | VOC |  | 0.06 | 1 | 5 | 40 | 0.012692 | 0.21452 | -1.5259 | 2.3216 | 0.29172 | -1.6646 | 2.3844 | 0% | 0 | 40 | 0.068115
Buses | Diesel | Urban Buses Articulated >18 t | Euro VI D/E | DPF+SCR | PM Exhaust | Urban Peak | -0.06 | 0 | 5 | 70 | -0.002804 | 0.25716 | -1.1232 | 2.3841 | 0.0022307 | -0.0091449 | 0.031839 | 99.93% | 0 | 70 | 0.00020154
Buses | Diesel | Urban Buses Articulated >18 t | Euro VI D/E | DPF+SCR | PM Exhaust | Urban Peak | -0.06 | 0.5 | 5 | 70 | -0.0036055 | 0.34123 | -1.6677 | 3.5084 | 0.0030038 | -0.015657 | 0.049339 | 99.93% | 0 | 70 | 0.00022068
Buses | Diesel | Urban Buses Articulated >18 t | Euro VI D/E | DPF+SCR | PM Exhaust | Urban Peak | -0.06 | 1 | 5 | 70 | -0.0040307 | 0.3892 | -1.95 | 3.9185 | 0.0033292 | -0.018272 | 0.054011 | 99.93% | 0 | 70 | 0.00024334
Buses | Diesel | Urban Buses Articulated >18 t | Euro VI D/E | DPF+SCR | PM Exhaust | Urban Peak | -0.04 | 0 | 5 | 70 | -0.0053093 | 0.57566 | -1.5632 | 2.1792 | 0.0028651 | 0.0058194 | -9.5298e-15 | 99.93% | 0 | 70 | 0.00057863
Buses | Diesel | Urban Buses Articulated >18 t | Euro VI D/E | DPF+SCR | PM Exhaust | Urban Peak | -0.04 | 0.5 | 5 | 70 | -0.0049436 | 0.50777 | -1.462 | 1.8862 | 0.0022863 | 0.0043769 | 1.6128e-13 | 99.93% | 0 | 70 | 0.00056318
Buses | Diesel | Urban Buses Articulated >18 t | Euro VI D/E | DPF+SCR | PM Exhaust | Urban Peak | -0.04 | 1 | 5 | 70 | -0.0086363 | 0.87828 | -2.7328 | 3.3595 | 0.0036476 | 0.0053406 | 1.892e-15 | 99.93% | 0 | 70 | 0.00059209
Buses | Diesel | Urban Buses Articulated >18 t | Euro VI D/E | DPF+SCR | PM Exhaust | Urban Peak | -0.02 | 0 | 5 | 70 | 0.00017862 | 1.6048 | -3.6927 | 5.2356 | 0.0060989 | 0.023768 | 5.6895e-14 | 99.93% | 0 | 70 | 0.0022778
Buses | Diesel | Urban Buses Articulated >18 t | Euro VI D/E | DPF+SCR | PM Exhaust | Urban Peak | -0.02 | 0.5 | 5 | 70 | 4.6268e-05 | -0.047242 | 3.8859 | 0.48961 | -0.0001014 | 0.0091867 | 0.13085 | 99.93% | 0 | 70 | 0.0019233
Buses | Diesel | Urban Buses Articulated >18 t | Euro VI D/E | DPF+SCR | PM Exhaust | Urban Peak | -0.02 | 1 | 5 | 70 | -0.00013525 | -0.035 | 4.2275 | -0.95816 | -9.103e-05 | 0.010008 | 0.11834 | 99.93% | 0 | 70 | 0.0019364
Buses | Diesel | Urban Buses Articulated >18 t | Euro VI D/E | DPF+SCR | PM Exhaust | Urban Peak | 0 | 0 | 5 | 70 | -0.00028296 | -0.015849 | 5.2681 | 4.8066 | -0.00010443 | 0.0089205 | 0.19777 | 99.93% | 0 | 70 | 0.0059987
Buses | Diesel | Urban Buses Articulated >18 t | Euro VI D/E | DPF+SCR | PM Exhaust | Urban Peak | 0 | 0.5 | 5 | 70 | 0.045124 | 2.3037 | -4.0649 | 5.8715 | 0.0067889 | 0.03374 | 8.1336e-14 | 99.93% | 0 | 70 | 0.0069638
Buses | Diesel | Urban Buses Articulated >18 t | Euro VI D/E | DPF+SCR | PM Exhaust | Urban Peak | 0 | 1 | 5 | 70 | 0.046686 | 3.9157 | -4.1341 | 6.3535 | 0.0075433 | 0.074485 | 3.0769e-11 | 99.93% | 0 | 70 | 0.007755
Buses | Diesel | Urban Buses Articulated >18 t | Euro VI D/E | DPF+SCR | PM Exhaust | Urban Peak | 0.02 | 0 | 5 | 70 | -0.0025811 | 0.1945 | 10.8715 | 14.3835 | -0.00022506 | 0.021399 | 0.34597 | 99.93% | 0 | 70 | 0.010656
Buses | Diesel | Urban Buses Articulated >18 t | Euro VI D/E | DPF+SCR | PM Exhaust | Urban Peak | 0.02 | 0.5 | 5 | 70 | 0.29178 | 3.974 | -6.6982 | 9.9648 | 0.016449 | 0.034902 | -9.2045e-14 | 99.93% | 0 | 70 | 0.013434
Buses | Diesel | Urban Buses Articulated >18 t | Euro VI D/E | DPF+SCR | PM Exhaust | Urban Peak | 0.02 | 1 | 5 | 80 | 0.27943 | 6.3137 | -3.0862 | 8.854 | 0.013723 | 0.10191 | 2.0505e-13 | 99.93% | 0 | 70 | 0.015941
Buses | Diesel | Urban Buses Articulated >18 t | Euro VI D/E | DPF+SCR | PM Exhaust | Urban Peak | 0.04 | 0 | 5 | 70 | 0.0082479 | 0.13381 | 9.3949 | 16.4904 | 0.00033443 | 0.0078517 | 0.29022 | 99.93% | 0 | 70 | 0.015718
Buses | Diesel | Urban Buses Articulated >18 t | Euro VI D/E | DPF+SCR | PM Exhaust | Urban Peak | 0.04 | 0.5 | 5 | 70 | -0.013552 | 1.0327 | 21.076 | 22.1056 | -0.00047483 | 0.039917 | 0.4381 | 99.93% | 0 | 70 | 0.019748
Buses | Diesel | Urban Buses Articulated >18 t | Euro VI D/E | DPF+SCR | PM Exhaust | Urban Peak | 0.04 | 1 | 5 | 55 | 0.01063 | 6.334 | 21.5523 | 3.5213 | 0.00081221 | 0.14979 | 0.1889 | 99.93% | 0 | 55 | 0.024226
Buses | Diesel | Urban Buses Articulated >18 t | Euro VI D/E | DPF+SCR | PM Exhaust | Urban Peak | 0.06 | 0 | 5 | 65 | 0.99598 | 2.0342 | -11.0505 | 7.4146 | 0.033774 | -0.062906 | 0.00019699 | 99.93% | 0 | 65 | 0.020481
Buses | Diesel | Urban Buses Articulated >18 t | Euro VI D/E | DPF+SCR | PM Exhaust | Urban Peak | 0.06 | 0.5 | 5 | 50 | -0.014933 | 4.3878 | 17.9251 | 5.9878 | -0.00018682 | 0.10425 | 0.17331 | 99.93% | 0 | 50 | 0.026675
Buses | Diesel | Urban Buses Articulated >18 t | Euro VI D/E | DPF+SCR | PM Exhaust | Urban Peak | 0.06 | 1 | 5 | 40 | 0.0020315 | -0.10111 | 2.1764 | 3.2293 | 3.8312e-05 | -0.0018872 | 0.042455 | 99.93% | 0 | 40 | 0.033937
Buses | Diesel | Urban Buses Articulated >18 t | Euro VI D/E | DPF+SCR | PM Exhaust | Urban Off Peak | -0.06 | 0 | 5 | 70 | -0.002804 | 0.25716 | -1.1232 | 2.3841 | 0.0022307 | -0.0091449 | 0.031839 | 99.93% | 0 | 70 | 0.00020154
Buses | Diesel | Urban Buses Articulated >18 t | Euro VI D/E | DPF+SCR | PM Exhaust | Urban Off Peak | -0.06 | 0.5 | 5 | 70 | -0.0036055 | 0.34123 | -1.6677 | 3.5084 | 0.0030038 | -0.015657 | 0.049339 | 99.93% | 0 | 70 | 0.00022068
Buses | Diesel | Urban Buses Articulated >18 t | Euro VI D/E | DPF+SCR | PM Exhaust | Urban Off Peak | -0.06 | 1 | 5 | 70 | -0.0040307 | 0.3892 | -1.95 | 3.9185 | 0.0033292 | -0.018272 | 0.054011 | 99.93% | 0 | 70 | 0.00024334
Buses | Diesel | Urban Buses Articulated >18 t | Euro VI D/E | DPF+SCR | PM Exhaust | Urban Off Peak | -0.04 | 0 | 5 | 70 | -0.0053093 | 0.57566 | -1.5632 | 2.1792 | 0.0028651 | 0.0058194 | -9.5298e-15 | 99.93% | 0 | 70 | 0.00057863
Buses | Diesel | Urban Buses Articulated >18 t | Euro VI D/E | DPF+SCR | PM Exhaust | Urban Off Peak | -0.04 | 0.5 | 5 | 70 | -0.0049436 | 0.50777 | -1.462 | 1.8862 | 0.0022863 | 0.0043769 | 1.6128e-13 | 99.93% | 0 | 70 | 0.00056318
Buses | Diesel | Urban Buses Articulated >18 t | Euro VI D/E | DPF+SCR | PM Exhaust | Urban Off Peak | -0.04 | 1 | 5 | 70 | -0.0086363 | 0.87828 | -2.7328 | 3.3595 | 0.0036476 | 0.0053406 | 1.892e-15 | 99.93% | 0 | 70 | 0.00059209
Buses | Diesel | Urban Buses Articulated >18 t | Euro VI D/E | DPF+SCR | PM Exhaust | Urban Off Peak | -0.02 | 0 | 5 | 70 | 0.00017862 | 1.6048 | -3.6927 | 5.2356 | 0.0060989 | 0.023768 | 5.6895e-14 | 99.93% | 0 | 70 | 0.0022778
Buses | Diesel | Urban Buses Articulated >18 t | Euro VI D/E | DPF+SCR | PM Exhaust | Urban Off Peak | -0.02 | 0.5 | 5 | 70 | 4.6268e-05 | -0.047242 | 3.8859 | 0.48961 | -0.0001014 | 0.0091867 | 0.13085 | 99.93% | 0 | 70 | 0.0019233
Buses | Diesel | Urban Buses Articulated >18 t | Euro VI D/E | DPF+SCR | PM Exhaust | Urban Off Peak | -0.02 | 1 | 5 | 70 | -0.00013525 | -0.035 | 4.2275 | -0.95816 | -9.103e-05 | 0.010008 | 0.11834 | 99.93% | 0 | 70 | 0.0019364
Buses | Diesel | Urban Buses Articulated >18 t | Euro VI D/E | DPF+SCR | PM Exhaust | Urban Off Peak | 0 | 0 | 5 | 70 | -0.00028296 | -0.015849 | 5.2681 | 4.8066 | -0.00010443 | 0.0089205 | 0.19777 | 99.93% | 0 | 70 | 0.0059987
Buses | Diesel | Urban Buses Articulated >18 t | Euro VI D/E | DPF+SCR | PM Exhaust | Urban Off Peak | 0 | 0.5 | 5 | 70 | 0.045124 | 2.3037 | -4.0649 | 5.8715 | 0.0067889 | 0.03374 | 8.1336e-14 | 99.93% | 0 | 70 | 0.0069638
Buses | Diesel | Urban Buses Articulated >18 t | Euro VI D/E | DPF+SCR | PM Exhaust | Urban Off Peak | 0 | 1 | 5 | 70 | 0.046686 | 3.9157 | -4.1341 | 6.3535 | 0.0075433 | 0.074485 | 3.0769e-11 | 99.93% | 0 | 70 | 0.007755
Buses | Diesel | Urban Buses Articulated >18 t | Euro VI D/E | DPF+SCR | PM Exhaust | Urban Off Peak | 0.02 | 0 | 5 | 70 | -0.0025811 | 0.1945 | 10.8715 | 14.3835 | -0.00022506 | 0.021399 | 0.34597 | 99.93% | 0 | 70 | 0.010656
Buses | Diesel | Urban Buses Articulated >18 t | Euro VI D/E | DPF+SCR | PM Exhaust | Urban Off Peak | 0.02 | 0.5 | 5 | 70 | 0.29178 | 3.974 | -6.6982 | 9.9648 | 0.016449 | 0.034902 | -9.2045e-14 | 99.93% | 0 | 70 | 0.013434
Buses | Diesel | Urban Buses Articulated >18 t | Euro VI D/E | DPF+SCR | PM Exhaust | Urban Off Peak | 0.02 | 1 | 5 | 80 | 0.27943 | 6.3137 | -3.0862 | 8.854 | 0.013723 | 0.10191 | 2.0505e-13 | 99.93% | 0 | 70 | 0.015941
Buses | Diesel | Urban Buses Articulated >18 t | Euro VI D/E | DPF+SCR | PM Exhaust | Urban Off Peak | 0.04 | 0 | 5 | 70 | 0.0082479 | 0.13381 | 9.3949 | 16.4904 | 0.00033443 | 0.0078517 | 0.29022 | 99.93% | 0 | 70 | 0.015718
Buses | Diesel | Urban Buses Articulated >18 t | Euro VI D/E | DPF+SCR | PM Exhaust | Urban Off Peak | 0.04 | 0.5 | 5 | 70 | -0.013552 | 1.0327 | 21.076 | 22.1056 | -0.00047483 | 0.039917 | 0.4381 | 99.93% | 0 | 70 | 0.019748
Buses | Diesel | Urban Buses Articulated >18 t | Euro VI D/E | DPF+SCR | PM Exhaust | Urban Off Peak | 0.04 | 1 | 5 | 55 | 0.01063 | 6.334 | 21.5523 | 3.5213 | 0.00081221 | 0.14979 | 0.1889 | 99.93% | 0 | 55 | 0.024226
Buses | Diesel | Urban Buses Articulated >18 t | Euro VI D/E | DPF+SCR | PM Exhaust | Urban Off Peak | 0.06 | 0 | 5 | 65 | 0.99598 | 2.0342 | -11.0505 | 7.4146 | 0.033774 | -0.062906 | 0.00019699 | 99.93% | 0 | 65 | 0.020481
Buses | Diesel | Urban Buses Articulated >18 t | Euro VI D/E | DPF+SCR | PM Exhaust | Urban Off Peak | 0.06 | 0.5 | 5 | 50 | -0.014933 | 4.3878 | 17.9251 | 5.9878 | -0.00018682 | 0.10425 | 0.17331 | 99.93% | 0 | 50 | 0.026675
Buses | Diesel | Urban Buses Articulated >18 t | Euro VI D/E | DPF+SCR | PM Exhaust | Urban Off Peak | 0.06 | 1 | 5 | 40 | 0.0020315 | -0.10111 | 2.1764 | 3.2293 | 3.8312e-05 | -0.0018872 | 0.042455 | 99.93% | 0 | 40 | 0.033937
Buses | Diesel | Urban Buses Articulated >18 t | Euro VI D/E | DPF+SCR | PM Exhaust | Rural | -0.06 | 0 | 5 | 70 | -0.002804 | 0.25716 | -1.1232 | 2.3841 | 0.0022307 | -0.0091449 | 0.031839 | 99.96% | 0 | 70 | 0.00012092
Buses | Diesel | Urban Buses Articulated >18 t | Euro VI D/E | DPF+SCR | PM Exhaust | Rural | -0.06 | 0.5 | 5 | 70 | -0.0036055 | 0.34123 | -1.6677 | 3.5084 | 0.0030038 | -0.015657 | 0.049339 | 99.96% | 0 | 70 | 0.00013241
Buses | Diesel | Urban Buses Articulated >18 t | Euro VI D/E | DPF+SCR | PM Exhaust | Rural | -0.06 | 1 | 5 | 70 | -0.0040307 | 0.3892 | -1.95 | 3.9185 | 0.0033292 | -0.018272 | 0.054011 | 99.96% | 0 | 70 | 0.000146
Buses | Diesel | Urban Buses Articulated >18 t | Euro VI D/E | DPF+SCR | PM Exhaust | Rural | -0.04 | 0 | 5 | 70 | -0.0053093 | 0.57566 | -1.5632 | 2.1792 | 0.0028651 | 0.0058194 | -9.5298e-15 | 99.96% | 0 | 70 | 0.00034718
Buses | Diesel | Urban Buses Articulated >18 t | Euro VI D/E | DPF+SCR | PM Exhaust | Rural | -0.04 | 0.5 | 5 | 70 | -0.0049436 | 0.50777 | -1.462 | 1.8862 | 0.0022863 | 0.0043769 | 1.6128e-13 | 99.96% | 0 | 70 | 0.00033791
Buses | Diesel | Urban Buses Articulated >18 t | Euro VI D/E | DPF+SCR | PM Exhaust | Rural | -0.04 | 1 | 5 | 70 | -0.0086363 | 0.87828 | -2.7328 | 3.3595 | 0.0036476 | 0.0053406 | 1.892e-15 | 99.96% | 0 | 70 | 0.00035526
Buses | Diesel | Urban Buses Articulated >18 t | Euro VI D/E | DPF+SCR | PM Exhaust | Rural | -0.02 | 0 | 5 | 70 | 0.00017862 | 1.6048 | -3.6927 | 5.2356 | 0.0060989 | 0.023768 | 5.6895e-14 | 99.96% | 0 | 70 | 0.0013667
Buses | Diesel | Urban Buses Articulated >18 t | Euro VI D/E | DPF+SCR | PM Exhaust | Rural | -0.02 | 0.5 | 5 | 70 | 4.6268e-05 | -0.047242 | 3.8859 | 0.48961 | -0.0001014 | 0.0091867 | 0.13085 | 99.96% | 0 | 70 | 0.001154
Buses | Diesel | Urban Buses Articulated >18 t | Euro VI D/E | DPF+SCR | PM Exhaust | Rural | -0.02 | 1 | 5 | 70 | -0.00013525 | -0.035 | 4.2275 | -0.95816 | -9.103e-05 | 0.010008 | 0.11834 | 99.96% | 0 | 70 | 0.0011619
Buses | Diesel | Urban Buses Articulated >18 t | Euro VI D/E | DPF+SCR | PM Exhaust | Rural | 0 | 0 | 5 | 70 | -0.00028296 | -0.015849 | 5.2681 | 4.8066 | -0.00010443 | 0.0089205 | 0.19777 | 99.96% | 0 | 70 | 0.0035992
Buses | Diesel | Urban Buses Articulated >18 t | Euro VI D/E | DPF+SCR | PM Exhaust | Rural | 0 | 0.5 | 5 | 70 | 0.045124 | 2.3037 | -4.0649 | 5.8715 | 0.0067889 | 0.03374 | 8.1336e-14 | 99.96% | 0 | 70 | 0.0041783
Buses | Diesel | Urban Buses Articulated >18 t | Euro VI D/E | DPF+SCR | PM Exhaust | Rural | 0 | 1 | 5 | 70 | 0.046686 | 3.9157 | -4.1341 | 6.3535 | 0.0075433 | 0.074485 | 3.0769e-11 | 99.96% | 0 | 70 | 0.004653
Buses | Diesel | Urban Buses Articulated >18 t | Euro VI D/E | DPF+SCR | PM Exhaust | Rural | 0.02 | 0 | 5 | 70 | -0.0025811 | 0.1945 | 10.8715 | 14.3835 | -0.00022506 | 0.021399 | 0.34597 | 99.96% | 0 | 70 | 0.0063939
Buses | Diesel | Urban Buses Articulated >18 t | Euro VI D/E | DPF+SCR | PM Exhaust | Rural | 0.02 | 0.5 | 5 | 70 | 0.29178 | 3.974 | -6.6982 | 9.9648 | 0.016449 | 0.034902 | -9.2045e-14 | 99.96% | 0 | 70 | 0.0080604
Buses | Diesel | Urban Buses Articulated >18 t | Euro VI D/E | DPF+SCR | PM Exhaust | Rural | 0.02 | 1 | 5 | 80 | 0.27943 | 6.3137 | -3.0862 | 8.854 | 0.013723 | 0.10191 | 2.0505e-13 | 99.96% | 0 | 70 | 0.0095646
Buses | Diesel | Urban Buses Articulated >18 t | Euro VI D/E | DPF+SCR | PM Exhaust | Rural | 0.04 | 0 | 5 | 70 | 0.0082479 | 0.13381 | 9.3949 | 16.4904 | 0.00033443 | 0.0078517 | 0.29022 | 99.96% | 0 | 70 | 0.0094305
Buses | Diesel | Urban Buses Articulated >18 t | Euro VI D/E | DPF+SCR | PM Exhaust | Rural | 0.04 | 0.5 | 5 | 70 | -0.013552 | 1.0327 | 21.076 | 22.1056 | -0.00047483 | 0.039917 | 0.4381 | 99.96% | 0 | 70 | 0.011849
Buses | Diesel | Urban Buses Articulated >18 t | Euro VI D/E | DPF+SCR | PM Exhaust | Rural | 0.04 | 1 | 5 | 55 | 0.01063 | 6.334 | 21.5523 | 3.5213 | 0.00081221 | 0.14979 | 0.1889 | 99.96% | 0 | 55 | 0.014536
Buses | Diesel | Urban Buses Articulated >18 t | Euro VI D/E | DPF+SCR | PM Exhaust | Rural | 0.06 | 0 | 5 | 65 | 0.99598 | 2.0342 | -11.0505 | 7.4146 | 0.033774 | -0.062906 | 0.00019699 | 99.96% | 0 | 65 | 0.012288
Buses | Diesel | Urban Buses Articulated >18 t | Euro VI D/E | DPF+SCR | PM Exhaust | Rural | 0.06 | 0.5 | 5 | 50 | -0.014933 | 4.3878 | 17.9251 | 5.9878 | -0.00018682 | 0.10425 | 0.17331 | 99.96% | 0 | 50 | 0.016005
Buses | Diesel | Urban Buses Articulated >18 t | Euro VI D/E | DPF+SCR | PM Exhaust | Rural | 0.06 | 1 | 5 | 40 | 0.0020315 | -0.10111 | 2.1764 | 3.2293 | 3.8312e-05 | -0.0018872 | 0.042455 | 99.96% | 0 | 40 | 0.020362
Buses | Diesel | Urban Buses Articulated >18 t | Euro VI D/E | DPF+SCR | PM Exhaust | Highway | -0.06 | 0 | 5 | 70 | -0.002804 | 0.25716 | -1.1232 | 2.3841 | 0.0022307 | -0.0091449 | 0.031839 | 99.96% | 0 | 70 | 0.00012092
Buses | Diesel | Urban Buses Articulated >18 t | Euro VI D/E | DPF+SCR | PM Exhaust | Highway | -0.06 | 0.5 | 5 | 70 | -0.0036055 | 0.34123 | -1.6677 | 3.5084 | 0.0030038 | -0.015657 | 0.049339 | 99.96% | 0 | 70 | 0.00013241
Buses | Diesel | Urban Buses Articulated >18 t | Euro VI D/E | DPF+SCR | PM Exhaust | Highway | -0.06 | 1 | 5 | 70 | -0.0040307 | 0.3892 | -1.95 | 3.9185 | 0.0033292 | -0.018272 | 0.054011 | 99.96% | 0 | 70 | 0.000146
Buses | Diesel | Urban Buses Articulated >18 t | Euro VI D/E | DPF+SCR | PM Exhaust | Highway | -0.04 | 0 | 5 | 70 | -0.0053093 | 0.57566 | -1.5632 | 2.1792 | 0.0028651 | 0.0058194 | -9.5298e-15 | 99.96% | 0 | 70 | 0.00034718
Buses | Diesel | Urban Buses Articulated >18 t | Euro VI D/E | DPF+SCR | PM Exhaust | Highway | -0.04 | 0.5 | 5 | 70 | -0.0049436 | 0.50777 | -1.462 | 1.8862 | 0.0022863 | 0.0043769 | 1.6128e-13 | 99.96% | 0 | 70 | 0.00033791
Buses | Diesel | Urban Buses Articulated >18 t | Euro VI D/E | DPF+SCR | PM Exhaust | Highway | -0.04 | 1 | 5 | 70 | -0.0086363 | 0.87828 | -2.7328 | 3.3595 | 0.0036476 | 0.0053406 | 1.892e-15 | 99.96% | 0 | 70 | 0.00035526
Buses | Diesel | Urban Buses Articulated >18 t | Euro VI D/E | DPF+SCR | PM Exhaust | Highway | -0.02 | 0 | 5 | 70 | 0.00017862 | 1.6048 | -3.6927 | 5.2356 | 0.0060989 | 0.023768 | 5.6895e-14 | 99.96% | 0 | 70 | 0.0013667
Buses | Diesel | Urban Buses Articulated >18 t | Euro VI D/E | DPF+SCR | PM Exhaust | Highway | -0.02 | 0.5 | 5 | 70 | 4.6268e-05 | -0.047242 | 3.8859 | 0.48961 | -0.0001014 | 0.0091867 | 0.13085 | 99.96% | 0 | 70 | 0.001154
Buses | Diesel | Urban Buses Articulated >18 t | Euro VI D/E | DPF+SCR | PM Exhaust | Highway | -0.02 | 1 | 5 | 70 | -0.00013525 | -0.035 | 4.2275 | -0.95816 | -9.103e-05 | 0.010008 | 0.11834 | 99.96% | 0 | 70 | 0.0011619
Buses | Diesel | Urban Buses Articulated >18 t | Euro VI D/E | DPF+SCR | PM Exhaust | Highway | 0 | 0 | 5 | 70 | -0.00028296 | -0.015849 | 5.2681 | 4.8066 | -0.00010443 | 0.0089205 | 0.19777 | 99.96% | 0 | 70 | 0.0035992
Buses | Diesel | Urban Buses Articulated >18 t | Euro VI D/E | DPF+SCR | PM Exhaust | Highway | 0 | 0.5 | 5 | 70 | 0.045124 | 2.3037 | -4.0649 | 5.8715 | 0.0067889 | 0.03374 | 8.1336e-14 | 99.96% | 0 | 70 | 0.0041783
Buses | Diesel | Urban Buses Articulated >18 t | Euro VI D/E | DPF+SCR | PM Exhaust | Highway | 0 | 1 | 5 | 70 | 0.046686 | 3.9157 | -4.1341 | 6.3535 | 0.0075433 | 0.074485 | 3.0769e-11 | 99.96% | 0 | 70 | 0.004653
Buses | Diesel | Urban Buses Articulated >18 t | Euro VI D/E | DPF+SCR | PM Exhaust | Highway | 0.02 | 0 | 5 | 70 | -0.0025811 | 0.1945 | 10.8715 | 14.3835 | -0.00022506 | 0.021399 | 0.34597 | 99.96% | 0 | 70 | 0.0063939
Buses | Diesel | Urban Buses Articulated >18 t | Euro VI D/E | DPF+SCR | PM Exhaust | Highway | 0.02 | 0.5 | 5 | 70 | 0.29178 | 3.974 | -6.6982 | 9.9648 | 0.016449 | 0.034902 | -9.2045e-14 | 99.96% | 0 | 70 | 0.0080604
Buses | Diesel | Urban Buses Articulated >18 t | Euro VI D/E | DPF+SCR | PM Exhaust | Highway | 0.02 | 1 | 5 | 80 | 0.27943 | 6.3137 | -3.0862 | 8.854 | 0.013723 | 0.10191 | 2.0505e-13 | 99.96% | 0 | 70 | 0.0095646
Buses | Diesel | Urban Buses Articulated >18 t | Euro VI D/E | DPF+SCR | PM Exhaust | Highway | 0.04 | 0 | 5 | 70 | 0.0082479 | 0.13381 | 9.3949 | 16.4904 | 0.00033443 | 0.0078517 | 0.29022 | 99.96% | 0 | 70 | 0.0094305
Buses | Diesel | Urban Buses Articulated >18 t | Euro VI D/E | DPF+SCR | PM Exhaust | Highway | 0.04 | 0.5 | 5 | 70 | -0.013552 | 1.0327 | 21.076 | 22.1056 | -0.00047483 | 0.039917 | 0.4381 | 99.96% | 0 | 70 | 0.011849
Buses | Diesel | Urban Buses Articulated >18 t | Euro VI D/E | DPF+SCR | PM Exhaust | Highway | 0.04 | 1 | 5 | 55 | 0.01063 | 6.334 | 21.5523 | 3.5213 | 0.00081221 | 0.14979 | 0.1889 | 99.96% | 0 | 55 | 0.014536
Buses | Diesel | Urban Buses Articulated >18 t | Euro VI D/E | DPF+SCR | PM Exhaust | Highway | 0.06 | 0 | 5 | 65 | 0.99598 | 2.0342 | -11.0505 | 7.4146 | 0.033774 | -0.062906 | 0.00019699 | 99.96% | 0 | 65 | 0.012288
Buses | Diesel | Urban Buses Articulated >18 t | Euro VI D/E | DPF+SCR | PM Exhaust | Highway | 0.06 | 0.5 | 5 | 50 | -0.014933 | 4.3878 | 17.9251 | 5.9878 | -0.00018682 | 0.10425 | 0.17331 | 99.96% | 0 | 50 | 0.016005
Buses | Diesel | Urban Buses Articulated >18 t | Euro VI D/E | DPF+SCR | PM Exhaust | Highway | 0.06 | 1 | 5 | 40 | 0.0020315 | -0.10111 | 2.1764 | 3.2293 | 3.8312e-05 | -0.0018872 | 0.042455 | 99.96% | 0 | 40 | 0.020362
Buses | Diesel | Urban Buses Articulated >18 t | Euro VI D/E | DPF+SCR | EC |  | -0.06 | 0 | 5 | 70 | -7.2891 | 640.0829 | 13785.1509 | -109902.1922 | -1.4755 | 135.6939 | -837.4528 | 89.99% | 0 | 70 | 1.4901
Buses | Diesel | Urban Buses Articulated >18 t | Euro VI D/E | DPF+SCR | EC |  | -0.06 | 0.5 | 5 | 70 | -7.2891 | 640.0829 | 13785.1509 | -109902.1922 | -1.4755 | 135.6939 | -837.4528 | 89.71% | 0 | 70 | 1.531
Buses | Diesel | Urban Buses Articulated >18 t | Euro VI D/E | DPF+SCR | EC |  | -0.06 | 1 | 5 | 70 | -7.2891 | 640.0829 | 13785.1509 | -109902.1922 | -1.4755 | 135.6939 | -837.4528 | 89.13% | 0 | 70 | 1.6187
Buses | Diesel | Urban Buses Articulated >18 t | Euro VI D/E | DPF+SCR | EC |  | -0.04 | 0 | 5 | 70 | -7.2891 | 640.0829 | 13785.1509 | -109902.1922 | -1.4755 | 135.6939 | -837.4528 | 79.72% | 0 | 70 | 3.0187
Buses | Diesel | Urban Buses Articulated >18 t | Euro VI D/E | DPF+SCR | EC |  | -0.04 | 0.5 | 5 | 70 | -7.2891 | 640.0829 | 13785.1509 | -109902.1922 | -1.4755 | 135.6939 | -837.4528 | 78.87% | 0 | 70 | 3.1451
Buses | Diesel | Urban Buses Articulated >18 t | Euro VI D/E | DPF+SCR | EC |  | -0.04 | 1 | 5 | 70 | -7.2891 | 640.0829 | 13785.1509 | -109902.1922 | -1.4755 | 135.6939 | -837.4528 | 77.37% | 0 | 70 | 3.3684
Buses | Diesel | Urban Buses Articulated >18 t | Euro VI D/E | DPF+SCR | EC |  | -0.02 | 0 | 5 | 70 | -7.2891 | 640.0829 | 13785.1509 | -109902.1922 | -1.4755 | 135.6939 | -837.4528 | 49.31% | 0 | 70 | 7.5445
Buses | Diesel | Urban Buses Articulated >18 t | Euro VI D/E | DPF+SCR | EC |  | -0.02 | 0.5 | 5 | 70 | -7.2891 | 640.0829 | 13785.1509 | -109902.1922 | -1.4755 | 135.6939 | -837.4528 | 47.07% | 0 | 70 | 7.8783
Buses | Diesel | Urban Buses Articulated >18 t | Euro VI D/E | DPF+SCR | EC |  | -0.02 | 1 | 5 | 70 | -7.2891 | 640.0829 | 13785.1509 | -109902.1922 | -1.4755 | 135.6939 | -837.4528 | 41.43% | 0 | 70 | 8.7177
Buses | Diesel | Urban Buses Articulated >18 t | Euro VI D/E | DPF+SCR | EC |  | 0 | 0 | 5 | 70 | -7.2891 | 640.0829 | 13785.1509 | -109902.1922 | -1.4755 | 135.6939 | -837.4528 | -9.097% | 0 | 70 | 16.2389
Buses | Diesel | Urban Buses Articulated >18 t | Euro VI D/E | DPF+SCR | EC |  | 0 | 0.5 | 5 | 70 | -7.2891 | 640.0829 | 13785.1509 | -109902.1922 | -1.4755 | 135.6939 | -837.4528 | -29.74% | 0 | 70 | 19.3112
Buses | Diesel | Urban Buses Articulated >18 t | Euro VI D/E | DPF+SCR | EC |  | 0 | 1 | 5 | 70 | -7.2891 | 640.0829 | 13785.1509 | -109902.1922 | -1.4755 | 135.6939 | -837.4528 | -47.61% | 0 | 70 | 21.9709
Buses | Diesel | Urban Buses Articulated >18 t | Euro VI D/E | DPF+SCR | EC |  | 0.02 | 0 | 5 | 70 | -7.2891 | 640.0829 | 13785.1509 | -109902.1922 | -1.4755 | 135.6939 | -837.4528 | -82.75% | 0 | 70 | 27.2016
Buses | Diesel | Urban Buses Articulated >18 t | Euro VI D/E | DPF+SCR | EC |  | 0.02 | 0.5 | 5 | 70 | -7.2891 | 640.0829 | 13785.1509 | -109902.1922 | -1.4755 | 135.6939 | -837.4528 | -132.3% | 0 | 70 | 34.5795
Buses | Diesel | Urban Buses Articulated >18 t | Euro VI D/E | DPF+SCR | EC |  | 0.02 | 1 | 5 | 80 | -7.2891 | 640.0829 | 13785.1509 | -109902.1922 | -1.4755 | 135.6939 | -837.4528 | -177.3% | 0 | 70 | 41.2801
Buses | Diesel | Urban Buses Articulated >18 t | Euro VI D/E | DPF+SCR | EC |  | 0.04 | 0 | 5 | 70 | -7.2891 | 640.0829 | 13785.1509 | -109902.1922 | -1.4755 | 135.6939 | -837.4528 | -163.5% | 0 | 70 | 39.216
Buses | Diesel | Urban Buses Articulated >18 t | Euro VI D/E | DPF+SCR | EC |  | 0.04 | 0.5 | 5 | 70 | -7.2891 | 640.0829 | 13785.1509 | -109902.1922 | -1.4755 | 135.6939 | -837.4528 | -240.3% | 0 | 70 | 50.6566
Buses | Diesel | Urban Buses Articulated >18 t | Euro VI D/E | DPF+SCR | EC |  | 0.04 | 1 | 5 | 55 | -7.2891 | 640.0829 | 13785.1509 | -109902.1922 | -1.4755 | 135.6939 | -837.4528 | -306.1% | 0 | 55 | 46.8408
Buses | Diesel | Urban Buses Articulated >18 t | Euro VI D/E | DPF+SCR | EC |  | 0.06 | 0 | 5 | 65 | -7.2891 | 640.0829 | 13785.1509 | -109902.1922 | -1.4755 | 135.6939 | -837.4528 | -243% | 0 | 65 | 44.927
Buses | Diesel | Urban Buses Articulated >18 t | Euro VI D/E | DPF+SCR | EC |  | 0.06 | 0.5 | 5 | 50 | -7.2891 | 640.0829 | 13785.1509 | -109902.1922 | -1.4755 | 135.6939 | -837.4528 | -339.6% | 0 | 50 | 49.3733
Buses | Diesel | Urban Buses Articulated >18 t | Euro VI D/E | DPF+SCR | EC |  | 0.06 | 1 | 5 | 40 | -7.2891 | 640.0829 | 13785.1509 | -109902.1922 | -1.4755 | 135.6939 | -837.4528 | -459.2% | 0 | 40 | 62.6531
Buses | Diesel | Urban Buses Articulated >18 t | Euro VI D/E | DPF+SCR | CH4 | Urban Peak |  |  | 10 | 70 | 0 | 0 | 175 | 0 | 0 | 0 | 1000 | 97% | 0 | 70 | 0.00525
Buses | Diesel | Urban Buses Articulated >18 t | Euro VI D/E | DPF+SCR | CH4 | Urban Off Peak |  |  | 10 | 70 | 0 | 0 | 175 | 0 | 0 | 0 | 1000 | 97% | 0 | 70 | 0.00525
Buses | Diesel | Urban Buses Articulated >18 t | Euro VI D/E | DPF+SCR | CH4 | Rural |  |  | 10 | 70 | 0 | 0 | 80 | 0 | 0 | 0 | 1000 | 97% | 0 | 70 | 0.0024
Buses | Diesel | Urban Buses Articulated >18 t | Euro VI D/E | DPF+SCR | CH4 | Highway |  |  | 10 | 70 | 0 | 0 | 70 | 0 | 0 | 0 | 1000 | 97% | 0 | 70 | 0.0021
Buses | Diesel | Urban Buses Articulated >18 t | Euro VI D/E | DPF+SCR | NH3 | Urban Peak |  |  | 10 | 70 | 0 | 0 | 0.009 | 0 | 0 | 0 | 1 | 0% | 0 | 70 | 0.009
Buses | Diesel | Urban Buses Articulated >18 t | Euro VI D/E | DPF+SCR | NH3 | Urban Off Peak |  |  | 10 | 70 | 0 | 0 | 0.009 | 0 | 0 | 0 | 1 | 0% | 0 | 70 | 0.009
Buses | Diesel | Urban Buses Articulated >18 t | Euro VI D/E | DPF+SCR | NH3 | Rural |  |  | 10 | 70 | 0 | 0 | 0.009 | 0 | 0 | 0 | 1 | 0% | 0 | 70 | 0.009
Buses | Diesel | Urban Buses Articulated >18 t | Euro VI D/E | DPF+SCR | NH3 | Highway |  |  | 10 | 70 | 0 | 0 | 0.009 | 0 | 0 | 0 | 1 | 0% | 0 | 70 | 0.009
Buses | Diesel | Urban Buses Articulated >18 t | Euro VI D/E | DPF+SCR | N2O | Urban Peak |  |  | 1 | 70 | 0 | 0 | 0.0415 | 0 | 0 | 0 | 1 | 0% | 0 | 70 | 0.0415 | X
Buses | Diesel | Urban Buses Articulated >18 t | Euro VI D/E | DPF+SCR | N2O | Urban Off Peak |  |  | 1 | 70 | 0 | 0 | 0.0415 | 0 | 0 | 0 | 1 | 0% | 0 | 70 | 0.0415 | X
Buses | Diesel | Urban Buses Articulated >18 t | Euro VI D/E | DPF+SCR | N2O | Rural |  |  | 1 | 70 | 0 | 0 | 0.0415 | 0 | 0 | 0 | 1 | 0% | 0 | 70 | 0.0415 | X
Buses | Diesel | Urban Buses Articulated >18 t | Euro VI D/E | DPF+SCR | N2O | Highway |  |  | 1 | 70 | 0 | 0 | 0.0415 | 0 | 0 | 0 | 1 | 0% | 0 | 70 | 0.0415 | X
Buses | Diesel | Urban Buses Articulated >18 t | Euro VI D/E | DPF+SCR | SPN23 | Urban Peak | -0.06 | 0 | 5 | 70 | -7.2891 | 640.0829 | 13785.1509 | -109902.1922 | -1.4755 | 135.6939 | -837.4528 | -8357226149.7965 | 0 | 70 | 124396036172.9332
Buses | Diesel | Urban Buses Articulated >18 t | Euro VI D/E | DPF+SCR | SPN23 | Urban Peak | -0.06 | 0.5 | 5 | 70 | -7.2891 | 640.0829 | 13785.1509 | -109902.1922 | -1.4755 | 135.6939 | -837.4528 | -8586416292.022 | 0 | 70 | 127807496471.88
Buses | Diesel | Urban Buses Articulated >18 t | Euro VI D/E | DPF+SCR | SPN23 | Urban Peak | -0.06 | 1 | 5 | 70 | -7.2891 | 640.0829 | 13785.1509 | -109902.1922 | -1.4755 | 135.6939 | -837.4528 | -9078309568.7606 | 0 | 70 | 135129252846.8185
Buses | Diesel | Urban Buses Articulated >18 t | Euro VI D/E | DPF+SCR | SPN23 | Urban Peak | -0.04 | 0 | 5 | 70 | -7.2891 | 640.0829 | 13785.1509 | -109902.1922 | -1.4755 | 135.6939 | -837.4528 | -16930209896.3713 | 0 | 70 | 252003591240.3809
Buses | Diesel | Urban Buses Articulated >18 t | Euro VI D/E | DPF+SCR | SPN23 | Urban Peak | -0.04 | 0.5 | 5 | 70 | -7.2891 | 640.0829 | 13785.1509 | -109902.1922 | -1.4755 | 135.6939 | -837.4528 | -17639540748.3079 | 0 | 70 | 262561872747.1794
Buses | Diesel | Urban Buses Articulated >18 t | Euro VI D/E | DPF+SCR | SPN23 | Urban Peak | -0.04 | 1 | 5 | 70 | -7.2891 | 640.0829 | 13785.1509 | -109902.1922 | -1.4755 | 135.6939 | -837.4528 | -18891600136.6613 | 0 | 70 | 281198585713.1706
Buses | Diesel | Urban Buses Articulated >18 t | Euro VI D/E | DPF+SCR | SPN23 | Urban Peak | -0.02 | 0 | 5 | 70 | -7.2891 | 640.0829 | 13785.1509 | -109902.1922 | -1.4755 | 135.6939 | -837.4528 | -42313760615.8417 | 0 | 70 | 629833870871.5925
Buses | Diesel | Urban Buses Articulated >18 t | Euro VI D/E | DPF+SCR | SPN23 | Urban Peak | -0.02 | 0.5 | 5 | 70 | -7.2891 | 640.0829 | 13785.1509 | -109902.1922 | -1.4755 | 135.6939 | -837.4528 | -44185539352.5178 | 0 | 70 | 657695011785.3275
Buses | Diesel | Urban Buses Articulated >18 t | Euro VI D/E | DPF+SCR | SPN23 | Urban Peak | -0.02 | 1 | 5 | 70 | -7.2891 | 640.0829 | 13785.1509 | -109902.1922 | -1.4755 | 135.6939 | -837.4528 | -48893295637.2323 | 0 | 70 | 727769245809.8402
Buses | Diesel | Urban Buses Articulated >18 t | Euro VI D/E | DPF+SCR | SPN23 | Urban Peak | 0 | 0 | 5 | 70 | -7.2891 | 640.0829 | 13785.1509 | -109902.1922 | -1.4755 | 135.6939 | -837.4528 | -91076101916.555 | 0 | 70 | 1.3557e+12
Buses | Diesel | Urban Buses Articulated >18 t | Euro VI D/E | DPF+SCR | SPN23 | Urban Peak | 0 | 0.5 | 5 | 70 | -7.2891 | 640.0829 | 13785.1509 | -109902.1922 | -1.4755 | 135.6939 | -837.4528 | -108307372998.1636 | 0 | 70 | 1.6121e+12
Buses | Diesel | Urban Buses Articulated >18 t | Euro VI D/E | DPF+SCR | SPN23 | Urban Peak | 0 | 1 | 5 | 70 | -7.2891 | 640.0829 | 13785.1509 | -109902.1922 | -1.4755 | 135.6939 | -837.4528 | -123224395607.9745 | 0 | 70 | 1.8342e+12
Buses | Diesel | Urban Buses Articulated >18 t | Euro VI D/E | DPF+SCR | SPN23 | Urban Peak | 0.02 | 0 | 5 | 70 | -7.2891 | 640.0829 | 13785.1509 | -109902.1922 | -1.4755 | 135.6939 | -837.4528 | -152560655661.5567 | 0 | 70 | 2.2708e+12
Buses | Diesel | Urban Buses Articulated >18 t | Euro VI D/E | DPF+SCR | SPN23 | Urban Peak | 0.02 | 0.5 | 5 | 70 | -7.2891 | 640.0829 | 13785.1509 | -109902.1922 | -1.4755 | 135.6939 | -837.4528 | -193939874135.9768 | 0 | 70 | 2.8868e+12
Buses | Diesel | Urban Buses Articulated >18 t | Euro VI D/E | DPF+SCR | SPN23 | Urban Peak | 0.02 | 1 | 5 | 80 | -7.2891 | 640.0829 | 13785.1509 | -109902.1922 | -1.4755 | 135.6939 | -837.4528 | -231520286574.5867 | 0 | 70 | 3.4461e+12
Buses | Diesel | Urban Buses Articulated >18 t | Euro VI D/E | DPF+SCR | SPN23 | Urban Peak | 0.04 | 0 | 5 | 70 | -7.2891 | 640.0829 | 13785.1509 | -109902.1922 | -1.4755 | 135.6939 | -837.4528 | -219943784218.4532 | 0 | 70 | 3.2738e+12
Buses | Diesel | Urban Buses Articulated >18 t | Euro VI D/E | DPF+SCR | SPN23 | Urban Peak | 0.04 | 0.5 | 5 | 70 | -7.2891 | 640.0829 | 13785.1509 | -109902.1922 | -1.4755 | 135.6939 | -837.4528 | -284108585498.4151 | 0 | 70 | 4.2289e+12
Buses | Diesel | Urban Buses Articulated >18 t | Euro VI D/E | DPF+SCR | SPN23 | Urban Peak | 0.04 | 1 | 5 | 55 | -7.2891 | 640.0829 | 13785.1509 | -109902.1922 | -1.4755 | 135.6939 | -837.4528 | -339016593162.3444 | 0 | 55 | 3.9104e+12
Buses | Diesel | Urban Buses Articulated >18 t | Euro VI D/E | DPF+SCR | SPN23 | Urban Peak | 0.06 | 0 | 5 | 65 | -7.2891 | 640.0829 | 13785.1509 | -109902.1922 | -1.4755 | 135.6939 | -837.4528 | -286372590317.4977 | 0 | 65 | 3.7506e+12
Buses | Diesel | Urban Buses Articulated >18 t | Euro VI D/E | DPF+SCR | SPN23 | Urban Peak | 0.06 | 0.5 | 5 | 50 | -7.2891 | 640.0829 | 13785.1509 | -109902.1922 | -1.4755 | 135.6939 | -837.4528 | -366960885755.2932 | 0 | 50 | 4.1218e+12
Buses | Diesel | Urban Buses Articulated >18 t | Euro VI D/E | DPF+SCR | SPN23 | Urban Peak | 0.06 | 1 | 5 | 40 | -7.2891 | 640.0829 | 13785.1509 | -109902.1922 | -1.4755 | 135.6939 | -837.4528 | -466860302388.9341 | 0 | 40 | 5.2304e+12
Buses | Diesel | Urban Buses Articulated >18 t | Euro VI D/E | DPF+SCR | SPN23 | Urban Off Peak | -0.06 | 0 | 5 | 70 | -7.2891 | 640.0829 | 13785.1509 | -109902.1922 | -1.4755 | 135.6939 | -837.4528 | -8357226149.7965 | 0 | 70 | 124396036172.9332
Buses | Diesel | Urban Buses Articulated >18 t | Euro VI D/E | DPF+SCR | SPN23 | Urban Off Peak | -0.06 | 0.5 | 5 | 70 | -7.2891 | 640.0829 | 13785.1509 | -109902.1922 | -1.4755 | 135.6939 | -837.4528 | -8586416292.022 | 0 | 70 | 127807496471.88
Buses | Diesel | Urban Buses Articulated >18 t | Euro VI D/E | DPF+SCR | SPN23 | Urban Off Peak | -0.06 | 1 | 5 | 70 | -7.2891 | 640.0829 | 13785.1509 | -109902.1922 | -1.4755 | 135.6939 | -837.4528 | -9078309568.7606 | 0 | 70 | 135129252846.8185
Buses | Diesel | Urban Buses Articulated >18 t | Euro VI D/E | DPF+SCR | SPN23 | Urban Off Peak | -0.04 | 0 | 5 | 70 | -7.2891 | 640.0829 | 13785.1509 | -109902.1922 | -1.4755 | 135.6939 | -837.4528 | -16930209896.3713 | 0 | 70 | 252003591240.3809
Buses | Diesel | Urban Buses Articulated >18 t | Euro VI D/E | DPF+SCR | SPN23 | Urban Off Peak | -0.04 | 0.5 | 5 | 70 | -7.2891 | 640.0829 | 13785.1509 | -109902.1922 | -1.4755 | 135.6939 | -837.4528 | -17639540748.3079 | 0 | 70 | 262561872747.1794
Buses | Diesel | Urban Buses Articulated >18 t | Euro VI D/E | DPF+SCR | SPN23 | Urban Off Peak | -0.04 | 1 | 5 | 70 | -7.2891 | 640.0829 | 13785.1509 | -109902.1922 | -1.4755 | 135.6939 | -837.4528 | -18891600136.6613 | 0 | 70 | 281198585713.1706
Buses | Diesel | Urban Buses Articulated >18 t | Euro VI D/E | DPF+SCR | SPN23 | Urban Off Peak | -0.02 | 0 | 5 | 70 | -7.2891 | 640.0829 | 13785.1509 | -109902.1922 | -1.4755 | 135.6939 | -837.4528 | -42313760615.8417 | 0 | 70 | 629833870871.5925
Buses | Diesel | Urban Buses Articulated >18 t | Euro VI D/E | DPF+SCR | SPN23 | Urban Off Peak | -0.02 | 0.5 | 5 | 70 | -7.2891 | 640.0829 | 13785.1509 | -109902.1922 | -1.4755 | 135.6939 | -837.4528 | -44185539352.5178 | 0 | 70 | 657695011785.3275
Buses | Diesel | Urban Buses Articulated >18 t | Euro VI D/E | DPF+SCR | SPN23 | Urban Off Peak | -0.02 | 1 | 5 | 70 | -7.2891 | 640.0829 | 13785.1509 | -109902.1922 | -1.4755 | 135.6939 | -837.4528 | -48893295637.2323 | 0 | 70 | 727769245809.8402
Buses | Diesel | Urban Buses Articulated >18 t | Euro VI D/E | DPF+SCR | SPN23 | Urban Off Peak | 0 | 0 | 5 | 70 | -7.2891 | 640.0829 | 13785.1509 | -109902.1922 | -1.4755 | 135.6939 | -837.4528 | -91076101916.555 | 0 | 70 | 1.3557e+12
Buses | Diesel | Urban Buses Articulated >18 t | Euro VI D/E | DPF+SCR | SPN23 | Urban Off Peak | 0 | 0.5 | 5 | 70 | -7.2891 | 640.0829 | 13785.1509 | -109902.1922 | -1.4755 | 135.6939 | -837.4528 | -108307372998.1636 | 0 | 70 | 1.6121e+12
Buses | Diesel | Urban Buses Articulated >18 t | Euro VI D/E | DPF+SCR | SPN23 | Urban Off Peak | 0 | 1 | 5 | 70 | -7.2891 | 640.0829 | 13785.1509 | -109902.1922 | -1.4755 | 135.6939 | -837.4528 | -123224395607.9745 | 0 | 70 | 1.8342e+12
Buses | Diesel | Urban Buses Articulated >18 t | Euro VI D/E | DPF+SCR | SPN23 | Urban Off Peak | 0.02 | 0 | 5 | 70 | -7.2891 | 640.0829 | 13785.1509 | -109902.1922 | -1.4755 | 135.6939 | -837.4528 | -152560655661.5567 | 0 | 70 | 2.2708e+12
Buses | Diesel | Urban Buses Articulated >18 t | Euro VI D/E | DPF+SCR | SPN23 | Urban Off Peak | 0.02 | 0.5 | 5 | 70 | -7.2891 | 640.0829 | 13785.1509 | -109902.1922 | -1.4755 | 135.6939 | -837.4528 | -193939874135.9768 | 0 | 70 | 2.8868e+12
Buses | Diesel | Urban Buses Articulated >18 t | Euro VI D/E | DPF+SCR | SPN23 | Urban Off Peak | 0.02 | 1 | 5 | 80 | -7.2891 | 640.0829 | 13785.1509 | -109902.1922 | -1.4755 | 135.6939 | -837.4528 | -231520286574.5867 | 0 | 70 | 3.4461e+12
Buses | Diesel | Urban Buses Articulated >18 t | Euro VI D/E | DPF+SCR | SPN23 | Urban Off Peak | 0.04 | 0 | 5 | 70 | -7.2891 | 640.0829 | 13785.1509 | -109902.1922 | -1.4755 | 135.6939 | -837.4528 | -219943784218.4532 | 0 | 70 | 3.2738e+12
Buses | Diesel | Urban Buses Articulated >18 t | Euro VI D/E | DPF+SCR | SPN23 | Urban Off Peak | 0.04 | 0.5 | 5 | 70 | -7.2891 | 640.0829 | 13785.1509 | -109902.1922 | -1.4755 | 135.6939 | -837.4528 | -284108585498.4151 | 0 | 70 | 4.2289e+12
Buses | Diesel | Urban Buses Articulated >18 t | Euro VI D/E | DPF+SCR | SPN23 | Urban Off Peak | 0.04 | 1 | 5 | 55 | -7.2891 | 640.0829 | 13785.1509 | -109902.1922 | -1.4755 | 135.6939 | -837.4528 | -339016593162.3444 | 0 | 55 | 3.9104e+12
Buses | Diesel | Urban Buses Articulated >18 t | Euro VI D/E | DPF+SCR | SPN23 | Urban Off Peak | 0.06 | 0 | 5 | 65 | -7.2891 | 640.0829 | 13785.1509 | -109902.1922 | -1.4755 | 135.6939 | -837.4528 | -286372590317.4977 | 0 | 65 | 3.7506e+12
Buses | Diesel | Urban Buses Articulated >18 t | Euro VI D/E | DPF+SCR | SPN23 | Urban Off Peak | 0.06 | 0.5 | 5 | 50 | -7.2891 | 640.0829 | 13785.1509 | -109902.1922 | -1.4755 | 135.6939 | -837.4528 | -366960885755.2932 | 0 | 50 | 4.1218e+12
Buses | Diesel | Urban Buses Articulated >18 t | Euro VI D/E | DPF+SCR | SPN23 | Urban Off Peak | 0.06 | 1 | 5 | 40 | -7.2891 | 640.0829 | 13785.1509 | -109902.1922 | -1.4755 | 135.6939 | -837.4528 | -466860302388.9341 | 0 | 40 | 5.2304e+12
Buses | Diesel | Urban Buses Articulated >18 t | Euro VI D/E | DPF+SCR | SPN23 | Rural | -0.06 | 0 | 5 | 70 | -7.2891 | 640.0829 | 13785.1509 | -109902.1922 | -1.4755 | 135.6939 | -837.4528 | -8357226149.7965 | 0 | 70 | 124396036172.9332
Buses | Diesel | Urban Buses Articulated >18 t | Euro VI D/E | DPF+SCR | SPN23 | Rural | -0.06 | 0.5 | 5 | 70 | -7.2891 | 640.0829 | 13785.1509 | -109902.1922 | -1.4755 | 135.6939 | -837.4528 | -8586416292.022 | 0 | 70 | 127807496471.88
Buses | Diesel | Urban Buses Articulated >18 t | Euro VI D/E | DPF+SCR | SPN23 | Rural | -0.06 | 1 | 5 | 70 | -7.2891 | 640.0829 | 13785.1509 | -109902.1922 | -1.4755 | 135.6939 | -837.4528 | -9078309568.7606 | 0 | 70 | 135129252846.8185
Buses | Diesel | Urban Buses Articulated >18 t | Euro VI D/E | DPF+SCR | SPN23 | Rural | -0.04 | 0 | 5 | 70 | -7.2891 | 640.0829 | 13785.1509 | -109902.1922 | -1.4755 | 135.6939 | -837.4528 | -16930209896.3713 | 0 | 70 | 252003591240.3809
Buses | Diesel | Urban Buses Articulated >18 t | Euro VI D/E | DPF+SCR | SPN23 | Rural | -0.04 | 0.5 | 5 | 70 | -7.2891 | 640.0829 | 13785.1509 | -109902.1922 | -1.4755 | 135.6939 | -837.4528 | -17639540748.3079 | 0 | 70 | 262561872747.1794
Buses | Diesel | Urban Buses Articulated >18 t | Euro VI D/E | DPF+SCR | SPN23 | Rural | -0.04 | 1 | 5 | 70 | -7.2891 | 640.0829 | 13785.1509 | -109902.1922 | -1.4755 | 135.6939 | -837.4528 | -18891600136.6613 | 0 | 70 | 281198585713.1706
Buses | Diesel | Urban Buses Articulated >18 t | Euro VI D/E | DPF+SCR | SPN23 | Rural | -0.02 | 0 | 5 | 70 | -7.2891 | 640.0829 | 13785.1509 | -109902.1922 | -1.4755 | 135.6939 | -837.4528 | -42313760615.8417 | 0 | 70 | 629833870871.5925
Buses | Diesel | Urban Buses Articulated >18 t | Euro VI D/E | DPF+SCR | SPN23 | Rural | -0.02 | 0.5 | 5 | 70 | -7.2891 | 640.0829 | 13785.1509 | -109902.1922 | -1.4755 | 135.6939 | -837.4528 | -44185539352.5178 | 0 | 70 | 657695011785.3275
Buses | Diesel | Urban Buses Articulated >18 t | Euro VI D/E | DPF+SCR | SPN23 | Rural | -0.02 | 1 | 5 | 70 | -7.2891 | 640.0829 | 13785.1509 | -109902.1922 | -1.4755 | 135.6939 | -837.4528 | -48893295637.2323 | 0 | 70 | 727769245809.8402
Buses | Diesel | Urban Buses Articulated >18 t | Euro VI D/E | DPF+SCR | SPN23 | Rural | 0 | 0 | 5 | 70 | -7.2891 | 640.0829 | 13785.1509 | -109902.1922 | -1.4755 | 135.6939 | -837.4528 | -91076101916.555 | 0 | 70 | 1.3557e+12
Buses | Diesel | Urban Buses Articulated >18 t | Euro VI D/E | DPF+SCR | SPN23 | Rural | 0 | 0.5 | 5 | 70 | -7.2891 | 640.0829 | 13785.1509 | -109902.1922 | -1.4755 | 135.6939 | -837.4528 | -108307372998.1636 | 0 | 70 | 1.6121e+12
Buses | Diesel | Urban Buses Articulated >18 t | Euro VI D/E | DPF+SCR | SPN23 | Rural | 0 | 1 | 5 | 70 | -7.2891 | 640.0829 | 13785.1509 | -109902.1922 | -1.4755 | 135.6939 | -837.4528 | -123224395607.9745 | 0 | 70 | 1.8342e+12
Buses | Diesel | Urban Buses Articulated >18 t | Euro VI D/E | DPF+SCR | SPN23 | Rural | 0.02 | 0 | 5 | 70 | -7.2891 | 640.0829 | 13785.1509 | -109902.1922 | -1.4755 | 135.6939 | -837.4528 | -152560655661.5567 | 0 | 70 | 2.2708e+12
Buses | Diesel | Urban Buses Articulated >18 t | Euro VI D/E | DPF+SCR | SPN23 | Rural | 0.02 | 0.5 | 5 | 70 | -7.2891 | 640.0829 | 13785.1509 | -109902.1922 | -1.4755 | 135.6939 | -837.4528 | -193939874135.9768 | 0 | 70 | 2.8868e+12
Buses | Diesel | Urban Buses Articulated >18 t | Euro VI D/E | DPF+SCR | SPN23 | Rural | 0.02 | 1 | 5 | 80 | -7.2891 | 640.0829 | 13785.1509 | -109902.1922 | -1.4755 | 135.6939 | -837.4528 | -231520286574.5867 | 0 | 70 | 3.4461e+12
Buses | Diesel | Urban Buses Articulated >18 t | Euro VI D/E | DPF+SCR | SPN23 | Rural | 0.04 | 0 | 5 | 70 | -7.2891 | 640.0829 | 13785.1509 | -109902.1922 | -1.4755 | 135.6939 | -837.4528 | -219943784218.4532 | 0 | 70 | 3.2738e+12
Buses | Diesel | Urban Buses Articulated >18 t | Euro VI D/E | DPF+SCR | SPN23 | Rural | 0.04 | 0.5 | 5 | 70 | -7.2891 | 640.0829 | 13785.1509 | -109902.1922 | -1.4755 | 135.6939 | -837.4528 | -284108585498.4151 | 0 | 70 | 4.2289e+12
Buses | Diesel | Urban Buses Articulated >18 t | Euro VI D/E | DPF+SCR | SPN23 | Rural | 0.04 | 1 | 5 | 55 | -7.2891 | 640.0829 | 13785.1509 | -109902.1922 | -1.4755 | 135.6939 | -837.4528 | -339016593162.3444 | 0 | 55 | 3.9104e+12
Buses | Diesel | Urban Buses Articulated >18 t | Euro VI D/E | DPF+SCR | SPN23 | Rural | 0.06 | 0 | 5 | 65 | -7.2891 | 640.0829 | 13785.1509 | -109902.1922 | -1.4755 | 135.6939 | -837.4528 | -286372590317.4977 | 0 | 65 | 3.7506e+12
Buses | Diesel | Urban Buses Articulated >18 t | Euro VI D/E | DPF+SCR | SPN23 | Rural | 0.06 | 0.5 | 5 | 50 | -7.2891 | 640.0829 | 13785.1509 | -109902.1922 | -1.4755 | 135.6939 | -837.4528 | -366960885755.2932 | 0 | 50 | 4.1218e+12
Buses | Diesel | Urban Buses Articulated >18 t | Euro VI D/E | DPF+SCR | SPN23 | Rural | 0.06 | 1 | 5 | 40 | -7.2891 | 640.0829 | 13785.1509 | -109902.1922 | -1.4755 | 135.6939 | -837.4528 | -466860302388.9341 | 0 | 40 | 5.2304e+12
Buses | Diesel | Urban Buses Articulated >18 t | Euro VI D/E | DPF+SCR | SPN23 | Highway | -0.06 | 0 | 5 | 70 | -7.2891 | 640.0829 | 13785.1509 | -109902.1922 | -1.4755 | 135.6939 | -837.4528 | -8357226149.7965 | 0 | 70 | 124396036172.9332
Buses | Diesel | Urban Buses Articulated >18 t | Euro VI D/E | DPF+SCR | SPN23 | Highway | -0.06 | 0.5 | 5 | 70 | -7.2891 | 640.0829 | 13785.1509 | -109902.1922 | -1.4755 | 135.6939 | -837.4528 | -8586416292.022 | 0 | 70 | 127807496471.88
Buses | Diesel | Urban Buses Articulated >18 t | Euro VI D/E | DPF+SCR | SPN23 | Highway | -0.06 | 1 | 5 | 70 | -7.2891 | 640.0829 | 13785.1509 | -109902.1922 | -1.4755 | 135.6939 | -837.4528 | -9078309568.7606 | 0 | 70 | 135129252846.8185
Buses | Diesel | Urban Buses Articulated >18 t | Euro VI D/E | DPF+SCR | SPN23 | Highway | -0.04 | 0 | 5 | 70 | -7.2891 | 640.0829 | 13785.1509 | -109902.1922 | -1.4755 | 135.6939 | -837.4528 | -16930209896.3713 | 0 | 70 | 252003591240.3809
Buses | Diesel | Urban Buses Articulated >18 t | Euro VI D/E | DPF+SCR | SPN23 | Highway | -0.04 | 0.5 | 5 | 70 | -7.2891 | 640.0829 | 13785.1509 | -109902.1922 | -1.4755 | 135.6939 | -837.4528 | -17639540748.3079 | 0 | 70 | 262561872747.1794
Buses | Diesel | Urban Buses Articulated >18 t | Euro VI D/E | DPF+SCR | SPN23 | Highway | -0.04 | 1 | 5 | 70 | -7.2891 | 640.0829 | 13785.1509 | -109902.1922 | -1.4755 | 135.6939 | -837.4528 | -18891600136.6613 | 0 | 70 | 281198585713.1706
Buses | Diesel | Urban Buses Articulated >18 t | Euro VI D/E | DPF+SCR | SPN23 | Highway | -0.02 | 0 | 5 | 70 | -7.2891 | 640.0829 | 13785.1509 | -109902.1922 | -1.4755 | 135.6939 | -837.4528 | -42313760615.8417 | 0 | 70 | 629833870871.5925
Buses | Diesel | Urban Buses Articulated >18 t | Euro VI D/E | DPF+SCR | SPN23 | Highway | -0.02 | 0.5 | 5 | 70 | -7.2891 | 640.0829 | 13785.1509 | -109902.1922 | -1.4755 | 135.6939 | -837.4528 | -44185539352.5178 | 0 | 70 | 657695011785.3275
Buses | Diesel | Urban Buses Articulated >18 t | Euro VI D/E | DPF+SCR | SPN23 | Highway | -0.02 | 1 | 5 | 70 | -7.2891 | 640.0829 | 13785.1509 | -109902.1922 | -1.4755 | 135.6939 | -837.4528 | -48893295637.2323 | 0 | 70 | 727769245809.8402
Buses | Diesel | Urban Buses Articulated >18 t | Euro VI D/E | DPF+SCR | SPN23 | Highway | 0 | 0 | 5 | 70 | -7.2891 | 640.0829 | 13785.1509 | -109902.1922 | -1.4755 | 135.6939 | -837.4528 | -91076101916.555 | 0 | 70 | 1.3557e+12
Buses | Diesel | Urban Buses Articulated >18 t | Euro VI D/E | DPF+SCR | SPN23 | Highway | 0 | 0.5 | 5 | 70 | -7.2891 | 640.0829 | 13785.1509 | -109902.1922 | -1.4755 | 135.6939 | -837.4528 | -108307372998.1636 | 0 | 70 | 1.6121e+12
Buses | Diesel | Urban Buses Articulated >18 t | Euro VI D/E | DPF+SCR | SPN23 | Highway | 0 | 1 | 5 | 70 | -7.2891 | 640.0829 | 13785.1509 | -109902.1922 | -1.4755 | 135.6939 | -837.4528 | -123224395607.9745 | 0 | 70 | 1.8342e+12
Buses | Diesel | Urban Buses Articulated >18 t | Euro VI D/E | DPF+SCR | SPN23 | Highway | 0.02 | 0 | 5 | 70 | -7.2891 | 640.0829 | 13785.1509 | -109902.1922 | -1.4755 | 135.6939 | -837.4528 | -152560655661.5567 | 0 | 70 | 2.2708e+12
Buses | Diesel | Urban Buses Articulated >18 t | Euro VI D/E | DPF+SCR | SPN23 | Highway | 0.02 | 0.5 | 5 | 70 | -7.2891 | 640.0829 | 13785.1509 | -109902.1922 | -1.4755 | 135.6939 | -837.4528 | -193939874135.9768 | 0 | 70 | 2.8868e+12
Buses | Diesel | Urban Buses Articulated >18 t | Euro VI D/E | DPF+SCR | SPN23 | Highway | 0.02 | 1 | 5 | 80 | -7.2891 | 640.0829 | 13785.1509 | -109902.1922 | -1.4755 | 135.6939 | -837.4528 | -231520286574.5867 | 0 | 70 | 3.4461e+12
Buses | Diesel | Urban Buses Articulated >18 t | Euro VI D/E | DPF+SCR | SPN23 | Highway | 0.04 | 0 | 5 | 70 | -7.2891 | 640.0829 | 13785.1509 | -109902.1922 | -1.4755 | 135.6939 | -837.4528 | -219943784218.4532 | 0 | 70 | 3.2738e+12
Buses | Diesel | Urban Buses Articulated >18 t | Euro VI D/E | DPF+SCR | SPN23 | Highway | 0.04 | 0.5 | 5 | 70 | -7.2891 | 640.0829 | 13785.1509 | -109902.1922 | -1.4755 | 135.6939 | -837.4528 | -284108585498.4151 | 0 | 70 | 4.2289e+12
Buses | Diesel | Urban Buses Articulated >18 t | Euro VI D/E | DPF+SCR | SPN23 | Highway | 0.04 | 1 | 5 | 55 | -7.2891 | 640.0829 | 13785.1509 | -109902.1922 | -1.4755 | 135.6939 | -837.4528 | -339016593162.3444 | 0 | 55 | 3.9104e+12
Buses | Diesel | Urban Buses Articulated >18 t | Euro VI D/E | DPF+SCR | SPN23 | Highway | 0.06 | 0 | 5 | 65 | -7.2891 | 640.0829 | 13785.1509 | -109902.1922 | -1.4755 | 135.6939 | -837.4528 | -286372590317.4977 | 0 | 65 | 3.7506e+12
Buses | Diesel | Urban Buses Articulated >18 t | Euro VI D/E | DPF+SCR | SPN23 | Highway | 0.06 | 0.5 | 5 | 50 | -7.2891 | 640.0829 | 13785.1509 | -109902.1922 | -1.4755 | 135.6939 | -837.4528 | -366960885755.2932 | 0 | 50 | 4.1218e+12
Buses | Diesel | Urban Buses Articulated >18 t | Euro VI D/E | DPF+SCR | SPN23 | Highway | 0.06 | 1 | 5 | 40 | -7.2891 | 640.0829 | 13785.1509 | -109902.1922 | -1.4755 | 135.6939 | -837.4528 | -466860302388.9341 | 0 | 40 | 5.2304e+12
Buses | Diesel | Urban Buses Articulated >18 t | Euro VII | DPF+SCR | CO |  | -0.06 | 0 | 5 | 70 | -7.2891 | 640.0829 | 13785.1509 | -109902.1922 | -1.4755 | 135.6939 | -837.4528 | 99.99% | 0 | 70 | 0.002058 | X
Buses | Diesel | Urban Buses Articulated >18 t | Euro VII | DPF+SCR | CO |  | -0.06 | 0.5 | 5 | 70 | -7.2891 | 640.0829 | 13785.1509 | -109902.1922 | -1.4755 | 135.6939 | -837.4528 | 99.99% | 0 | 70 | 0.0021145 | X
Buses | Diesel | Urban Buses Articulated >18 t | Euro VII | DPF+SCR | CO |  | -0.06 | 1 | 5 | 70 | -7.2891 | 640.0829 | 13785.1509 | -109902.1922 | -1.4755 | 135.6939 | -837.4528 | 99.98% | 0 | 70 | 0.0022356 | X
Buses | Diesel | Urban Buses Articulated >18 t | Euro VII | DPF+SCR | CO |  | -0.04 | 0 | 5 | 70 | -7.2891 | 640.0829 | 13785.1509 | -109902.1922 | -1.4755 | 135.6939 | -837.4528 | 99.97% | 0 | 70 | 0.0041692 | X
Buses | Diesel | Urban Buses Articulated >18 t | Euro VII | DPF+SCR | CO |  | -0.04 | 0.5 | 5 | 70 | -7.2891 | 640.0829 | 13785.1509 | -109902.1922 | -1.4755 | 135.6939 | -837.4528 | 99.97% | 0 | 70 | 0.0043438 | X
Buses | Diesel | Urban Buses Articulated >18 t | Euro VII | DPF+SCR | CO |  | -0.04 | 1 | 5 | 70 | -7.2891 | 640.0829 | 13785.1509 | -109902.1922 | -1.4755 | 135.6939 | -837.4528 | 99.97% | 0 | 70 | 0.0046522 | X
Buses | Diesel | Urban Buses Articulated >18 t | Euro VII | DPF+SCR | CO |  | -0.02 | 0 | 5 | 70 | -7.2891 | 640.0829 | 13785.1509 | -109902.1922 | -1.4755 | 135.6939 | -837.4528 | 99.93% | 0 | 70 | 0.01042 | X
Buses | Diesel | Urban Buses Articulated >18 t | Euro VII | DPF+SCR | CO |  | -0.02 | 0.5 | 5 | 70 | -7.2891 | 640.0829 | 13785.1509 | -109902.1922 | -1.4755 | 135.6939 | -837.4528 | 99.93% | 0 | 70 | 0.010881 | X
Buses | Diesel | Urban Buses Articulated >18 t | Euro VII | DPF+SCR | CO |  | -0.02 | 1 | 5 | 70 | -7.2891 | 640.0829 | 13785.1509 | -109902.1922 | -1.4755 | 135.6939 | -837.4528 | 99.92% | 0 | 70 | 0.01204 | X
Buses | Diesel | Urban Buses Articulated >18 t | Euro VII | DPF+SCR | CO |  | 0 | 0 | 5 | 70 | -7.2891 | 640.0829 | 13785.1509 | -109902.1922 | -1.4755 | 135.6939 | -837.4528 | 99.85% | 0 | 70 | 0.022428 | X
Buses | Diesel | Urban Buses Articulated >18 t | Euro VII | DPF+SCR | CO |  | 0 | 0.5 | 5 | 70 | -7.2891 | 640.0829 | 13785.1509 | -109902.1922 | -1.4755 | 135.6939 | -837.4528 | 99.82% | 0 | 70 | 0.026671 | X
Buses | Diesel | Urban Buses Articulated >18 t | Euro VII | DPF+SCR | CO |  | 0 | 1 | 5 | 70 | -7.2891 | 640.0829 | 13785.1509 | -109902.1922 | -1.4755 | 135.6939 | -837.4528 | 99.8% | 0 | 70 | 0.030345 | X
Buses | Diesel | Urban Buses Articulated >18 t | Euro VII | DPF+SCR | CO |  | 0.02 | 0 | 5 | 70 | -7.2891 | 640.0829 | 13785.1509 | -109902.1922 | -1.4755 | 135.6939 | -837.4528 | 99.75% | 0 | 70 | 0.037569 | X
Buses | Diesel | Urban Buses Articulated >18 t | Euro VII | DPF+SCR | CO |  | 0.02 | 0.5 | 5 | 70 | -7.2891 | 640.0829 | 13785.1509 | -109902.1922 | -1.4755 | 135.6939 | -837.4528 | 99.68% | 0 | 70 | 0.047759 | X
Buses | Diesel | Urban Buses Articulated >18 t | Euro VII | DPF+SCR | CO |  | 0.02 | 1 | 5 | 80 | -7.2891 | 640.0829 | 13785.1509 | -109902.1922 | -1.4755 | 135.6939 | -837.4528 | 99.62% | 0 | 70 | 0.057013 | X
Buses | Diesel | Urban Buses Articulated >18 t | Euro VII | DPF+SCR | CO |  | 0.04 | 0 | 5 | 70 | -7.2891 | 640.0829 | 13785.1509 | -109902.1922 | -1.4755 | 135.6939 | -837.4528 | 99.64% | 0 | 70 | 0.054162 | X
Buses | Diesel | Urban Buses Articulated >18 t | Euro VII | DPF+SCR | CO |  | 0.04 | 0.5 | 5 | 70 | -7.2891 | 640.0829 | 13785.1509 | -109902.1922 | -1.4755 | 135.6939 | -837.4528 | 99.53% | 0 | 70 | 0.069963 | X
Buses | Diesel | Urban Buses Articulated >18 t | Euro VII | DPF+SCR | CO |  | 0.04 | 1 | 5 | 55 | -7.2891 | 640.0829 | 13785.1509 | -109902.1922 | -1.4755 | 135.6939 | -837.4528 | 99.44% | 0 | 55 | 0.064693 | X
Buses | Diesel | Urban Buses Articulated >18 t | Euro VII | DPF+SCR | CO |  | 0.06 | 0 | 5 | 65 | -7.2891 | 640.0829 | 13785.1509 | -109902.1922 | -1.4755 | 135.6939 | -837.4528 | 99.53% | 0 | 65 | 0.06205 | X
Buses | Diesel | Urban Buses Articulated >18 t | Euro VII | DPF+SCR | CO |  | 0.06 | 0.5 | 5 | 50 | -7.2891 | 640.0829 | 13785.1509 | -109902.1922 | -1.4755 | 135.6939 | -837.4528 | 99.39% | 0 | 50 | 0.068191 | X
Buses | Diesel | Urban Buses Articulated >18 t | Euro VII | DPF+SCR | CO |  | 0.06 | 1 | 5 | 40 | -7.2891 | 640.0829 | 13785.1509 | -109902.1922 | -1.4755 | 135.6939 | -837.4528 | 99.23% | 0 | 40 | 0.086532 | X
Buses | Diesel | Urban Buses Articulated >18 t | Euro VII | DPF+SCR | NOx |  | -0.06 | 0 | 5 | 75 | -7.2891 | 640.0829 | 13785.1509 | -109902.1922 | -1.4755 | 135.6939 | -837.4528 | 99.87% | 0 | 70 | 0.019759 | X
Buses | Diesel | Urban Buses Articulated >18 t | Euro VII | DPF+SCR | NOx |  | -0.06 | 0.5 | 5 | 70 | -7.2891 | 640.0829 | 13785.1509 | -109902.1922 | -1.4755 | 135.6939 | -837.4528 | 99.86% | 0 | 70 | 0.0203 | X
Buses | Diesel | Urban Buses Articulated >18 t | Euro VII | DPF+SCR | NOx |  | -0.06 | 1 | 5 | 75 | -7.2891 | 640.0829 | 13785.1509 | -109902.1922 | -1.4755 | 135.6939 | -837.4528 | 99.86% | 0 | 70 | 0.021463 | X
Buses | Diesel | Urban Buses Articulated >18 t | Euro VII | DPF+SCR | NOx |  | -0.04 | 0 | 5 | 70 | -7.2891 | 640.0829 | 13785.1509 | -109902.1922 | -1.4755 | 135.6939 | -837.4528 | 99.73% | 0 | 70 | 0.040027 | X
Buses | Diesel | Urban Buses Articulated >18 t | Euro VII | DPF+SCR | NOx |  | -0.04 | 0.5 | 5 | 70 | -7.2891 | 640.0829 | 13785.1509 | -109902.1922 | -1.4755 | 135.6939 | -837.4528 | 99.72% | 0 | 70 | 0.041704 | X
Buses | Diesel | Urban Buses Articulated >18 t | Euro VII | DPF+SCR | NOx |  | -0.04 | 1 | 5 | 70 | -7.2891 | 640.0829 | 13785.1509 | -109902.1922 | -1.4755 | 135.6939 | -837.4528 | 99.7% | 0 | 70 | 0.044665 | X
Buses | Diesel | Urban Buses Articulated >18 t | Euro VII | DPF+SCR | NOx |  | -0.02 | 0 | 5 | 70 | -7.2891 | 640.0829 | 13785.1509 | -109902.1922 | -1.4755 | 135.6939 | -837.4528 | 99.33% | 0 | 70 | 0.10004 | X
Buses | Diesel | Urban Buses Articulated >18 t | Euro VII | DPF+SCR | NOx |  | -0.02 | 0.5 | 5 | 70 | -7.2891 | 640.0829 | 13785.1509 | -109902.1922 | -1.4755 | 135.6939 | -837.4528 | 99.3% | 0 | 70 | 0.10447 | X
Buses | Diesel | Urban Buses Articulated >18 t | Euro VII | DPF+SCR | NOx |  | -0.02 | 1 | 5 | 70 | -7.2891 | 640.0829 | 13785.1509 | -109902.1922 | -1.4755 | 135.6939 | -837.4528 | 99.22% | 0 | 70 | 0.1156 | X
Buses | Diesel | Urban Buses Articulated >18 t | Euro VII | DPF+SCR | NOx |  | 0 | 0 | 5 | 70 | -7.2891 | 640.0829 | 13785.1509 | -109902.1922 | -1.4755 | 135.6939 | -837.4528 | 98.55% | 0 | 70 | 0.21533 | X
Buses | Diesel | Urban Buses Articulated >18 t | Euro VII | DPF+SCR | NOx |  | 0 | 0.5 | 5 | 70 | -7.2891 | 640.0829 | 13785.1509 | -109902.1922 | -1.4755 | 135.6939 | -837.4528 | 98.28% | 0 | 70 | 0.25607 | X
Buses | Diesel | Urban Buses Articulated >18 t | Euro VII | DPF+SCR | NOx |  | 0 | 1 | 5 | 70 | -7.2891 | 640.0829 | 13785.1509 | -109902.1922 | -1.4755 | 135.6939 | -837.4528 | 98.04% | 0 | 70 | 0.29133 | X
Buses | Diesel | Urban Buses Articulated >18 t | Euro VII | DPF+SCR | NOx |  | 0.02 | 0 | 5 | 70 | -7.2891 | 640.0829 | 13785.1509 | -109902.1922 | -1.4755 | 135.6939 | -837.4528 | 97.58% | 0 | 70 | 0.36069 | X
Buses | Diesel | Urban Buses Articulated >18 t | Euro VII | DPF+SCR | NOx |  | 0.02 | 0.5 | 5 | 70 | -7.2891 | 640.0829 | 13785.1509 | -109902.1922 | -1.4755 | 135.6939 | -837.4528 | 96.92% | 0 | 70 | 0.45852 | X
Buses | Diesel | Urban Buses Articulated >18 t | Euro VII | DPF+SCR | NOx |  | 0.02 | 1 | 5 | 80 | -7.2891 | 640.0829 | 13785.1509 | -109902.1922 | -1.4755 | 135.6939 | -837.4528 | 96.32% | 0 | 70 | 0.54737 | X
Buses | Diesel | Urban Buses Articulated >18 t | Euro VII | DPF+SCR | NOx |  | 0.04 | 0 | 5 | 70 | -7.2891 | 640.0829 | 13785.1509 | -109902.1922 | -1.4755 | 135.6939 | -837.4528 | 96.51% | 0 | 70 | 0.52 | X
Buses | Diesel | Urban Buses Articulated >18 t | Euro VII | DPF+SCR | NOx |  | 0.04 | 0.5 | 5 | 70 | -7.2891 | 640.0829 | 13785.1509 | -109902.1922 | -1.4755 | 135.6939 | -837.4528 | 95.49% | 0 | 70 | 0.6717 | X
Buses | Diesel | Urban Buses Articulated >18 t | Euro VII | DPF+SCR | NOx |  | 0.04 | 1 | 5 | 55 | -7.2891 | 640.0829 | 13785.1509 | -109902.1922 | -1.4755 | 135.6939 | -837.4528 | 94.62% | 0 | 55 | 0.62111 | X
Buses | Diesel | Urban Buses Articulated >18 t | Euro VII | DPF+SCR | NOx |  | 0.06 | 0 | 5 | 65 | -7.2891 | 640.0829 | 13785.1509 | -109902.1922 | -1.4755 | 135.6939 | -837.4528 | 95.45% | 0 | 65 | 0.59573 | X
Buses | Diesel | Urban Buses Articulated >18 t | Euro VII | DPF+SCR | NOx |  | 0.06 | 0.5 | 5 | 50 | -7.2891 | 640.0829 | 13785.1509 | -109902.1922 | -1.4755 | 135.6939 | -837.4528 | 94.17% | 0 | 50 | 0.65469 | X
Buses | Diesel | Urban Buses Articulated >18 t | Euro VII | DPF+SCR | NOx |  | 0.06 | 1 | 5 | 40 | -7.2891 | 640.0829 | 13785.1509 | -109902.1922 | -1.4755 | 135.6939 | -837.4528 | 92.58% | 0 | 40 | 0.83078 | X
Buses | Diesel | Urban Buses Articulated >18 t | Euro VII | DPF+SCR | VOC |  | -0.06 | 0 | 5 | 70 | -0.0012891 | 0.11932 | -0.55092 | 1.3725 | 0.19087 | -0.82785 | 2.4701 | 90% | 0 | 70 | 0.00017098 | X
Buses | Diesel | Urban Buses Articulated >18 t | Euro VII | DPF+SCR | VOC |  | -0.06 | 0.5 | 5 | 70 | -0.0011447 | 0.10884 | -0.62398 | 1.2975 | 0.18937 | -1.1168 | 2.5301 | 90% | 0 | 70 | 0.00016473 | X
Buses | Diesel | Urban Buses Articulated >18 t | Euro VII | DPF+SCR | VOC |  | -0.06 | 1 | 5 | 70 | -0.0025132 | 0.24753 | -1.5806 | 2.9929 | 0.45504 | -3.0724 | 6.1395 | 90% | 0 | 70 | 0.00017194 | X
Buses | Diesel | Urban Buses Articulated >18 t | Euro VII | DPF+SCR | VOC |  | -0.04 | 0 | 5 | 70 | -0.0035801 | 0.39212 | -0.28211 | 1.1721 | 0.47996 | 1.0306 | 0.00059466 | 90% | 0 | 70 | 0.00039771 | X
Buses | Diesel | Urban Buses Articulated >18 t | Euro VII | DPF+SCR | VOC |  | -0.04 | 0.5 | 5 | 70 | -0.0030351 | 0.30663 | -0.20917 | 1.1791 | 0.38333 | 0.82542 | 0.86687 | 90% | 0 | 70 | 0.00033042 | X
Buses | Diesel | Urban Buses Articulated >18 t | Euro VII | DPF+SCR | VOC |  | -0.04 | 1 | 5 | 70 | -0.004356 | 0.43326 | -0.43788 | 1.1189 | 0.55809 | 0.82183 | 0.25262 | 90% | 0 | 70 | 0.00030661 | X
Buses | Diesel | Urban Buses Articulated >18 t | Euro VII | DPF+SCR | VOC |  | -0.02 | 0 | 5 | 70 | 1.7089e-05 | -0.0022537 | 0.080158 | 1.3287 | -0.00015803 | -0.0017533 | 2.6879 | 90% | 0 | 70 | 0.0014023 | X
Buses | Diesel | Urban Buses Articulated >18 t | Euro VII | DPF+SCR | VOC |  | -0.02 | 0.5 | 5 | 70 | -0.0012418 | 0.27264 | 0.4226 | 0.59328 | 0.26678 | 1.7078 | 6.0963e-06 | 90% | 0 | 70 | 0.00094135 | X
Buses | Diesel | Urban Buses Articulated >18 t | Euro VII | DPF+SCR | VOC |  | -0.02 | 1 | 5 | 70 | -0.0016815 | 0.28986 | 0.33894 | 0.65427 | 0.28073 | 1.6578 | 4.0648e-06 | 90% | 0 | 70 | 0.00083125 | X
Buses | Diesel | Urban Buses Articulated >18 t | Euro VII | DPF+SCR | VOC |  | 0 | 0 | 5 | 70 | 7.4295e-06 | -0.0012953 | 0.076955 | 1.0637 | -0.00018692 | 0.0092564 | 1.8947 | 90% | 0 | 70 | 0.0023286 | X
Buses | Diesel | Urban Buses Articulated >18 t | Euro VII | DPF+SCR | VOC |  | 0 | 0.5 | 5 | 70 | 2.5571e-05 | -0.0052075 | 0.33372 | 4.6838 | -0.0010164 | 0.053412 | 8.0847 | 90% | 0 | 70 | 0.0023586 | X
Buses | Diesel | Urban Buses Articulated >18 t | Euro VII | DPF+SCR | VOC |  | 0 | 1 | 5 | 70 | 2.2574e-05 | -0.0055419 | 0.36555 | 4.7451 | -0.00136 | 0.073885 | 8.0801 | 90% | 0 | 70 | 0.0023682 | X
Buses | Diesel | Urban Buses Articulated >18 t | Euro VII | DPF+SCR | VOC |  | 0.02 | 0 | 5 | 70 | 1.412e-05 | 0.00045304 | 0.078404 | 1.3082 | 0.00069621 | 0.020521 | 1.9325 | 90% | 0 | 70 | 0.0029201 | X
Buses | Diesel | Urban Buses Articulated >18 t | Euro VII | DPF+SCR | VOC |  | 0.02 | 0.5 | 5 | 70 | -1.8642e-05 | 0.00023425 | 0.13386 | 1.5375 | -0.00098487 | 0.073874 | 2.1803 | 90% | 0 | 70 | 0.0032023 | X
Buses | Diesel | Urban Buses Articulated >18 t | Euro VII | DPF+SCR | VOC |  | 0.02 | 1 | 5 | 80 | -0.00016482 | 0.015634 | 0.63452 | 1.2663 | -0.0047866 | 0.70621 | 1.8443 | 90% | 0 | 70 | 0.0033759 | X
Buses | Diesel | Urban Buses Articulated >18 t | Euro VII | DPF+SCR | VOC |  | 0.04 | 0 | 5 | 70 | -0.00014217 | 0.010702 | 0.48103 | 1.3229 | -0.0044992 | 0.51433 | 1.8596 | 90% | 0 | 70 | 0.0034927 | X
Buses | Diesel | Urban Buses Articulated >18 t | Euro VII | DPF+SCR | VOC |  | 0.04 | 0.5 | 5 | 70 | -0.00028883 | 0.02192 | 0.78525 | 1.292 | -0.0070226 | 0.84316 | 1.7718 | 90% | 0 | 70 | 0.0034979 | X
Buses | Diesel | Urban Buses Articulated >18 t | Euro VII | DPF+SCR | VOC |  | 0.04 | 1 | 5 | 55 | 0.019245 | 0.37477 | -2.0504 | -0.27565 | 0.53907 | -2.399 | -0.32449 | 90% | 0 | 55 | 0.0051237 | X
Buses | Diesel | Urban Buses Articulated >18 t | Euro VII | DPF+SCR | VOC |  | 0.06 | 0 | 5 | 65 | -0.0004767 | 0.03918 | 1.1659 | 0.59986 | -0.010062 | 1.3367 | 0.9263 | 90% | 0 | 65 | 0.0037699 | X
Buses | Diesel | Urban Buses Articulated >18 t | Euro VII | DPF+SCR | VOC |  | 0.06 | 0.5 | 5 | 50 | 0.021672 | 0.56151 | -1.7826 | 0.27745 | 0.64513 | -1.7513 | -4.2497e-08 | 90% | 0 | 50 | 0.0052763 | X
Buses | Diesel | Urban Buses Articulated >18 t | Euro VII | DPF+SCR | VOC |  | 0.06 | 1 | 5 | 40 | 0.012692 | 0.21452 | -1.5259 | 2.3216 | 0.29172 | -1.6646 | 2.3844 | 90% | 0 | 40 | 0.0068115 | X
Buses | Diesel | Urban Buses Articulated >18 t | Euro VII | DPF+SCR | PM Exhaust | Urban Peak | -0.06 | 0 | 5 | 70 | -0.002804 | 0.25716 | -1.1232 | 2.3841 | 0.0022307 | -0.0091449 | 0.031839 | 99.97% | 0 | 70 | 8.4581e-05 | X
Buses | Diesel | Urban Buses Articulated >18 t | Euro VII | DPF+SCR | PM Exhaust | Urban Peak | -0.06 | 0.5 | 5 | 70 | -0.0036055 | 0.34123 | -1.6677 | 3.5084 | 0.0030038 | -0.015657 | 0.049339 | 99.97% | 0 | 70 | 9.2613e-05 | X
Buses | Diesel | Urban Buses Articulated >18 t | Euro VII | DPF+SCR | PM Exhaust | Urban Peak | -0.06 | 1 | 5 | 70 | -0.0040307 | 0.3892 | -1.95 | 3.9185 | 0.0033292 | -0.018272 | 0.054011 | 99.97% | 0 | 70 | 0.00010212 | X
Buses | Diesel | Urban Buses Articulated >18 t | Euro VII | DPF+SCR | PM Exhaust | Urban Peak | -0.04 | 0 | 5 | 70 | -0.0053093 | 0.57566 | -1.5632 | 2.1792 | 0.0028651 | 0.0058194 | -9.5298e-15 | 99.97% | 0 | 70 | 0.00024283 | X
Buses | Diesel | Urban Buses Articulated >18 t | Euro VII | DPF+SCR | PM Exhaust | Urban Peak | -0.04 | 0.5 | 5 | 70 | -0.0049436 | 0.50777 | -1.462 | 1.8862 | 0.0022863 | 0.0043769 | 1.6128e-13 | 99.97% | 0 | 70 | 0.00023635 | X
Buses | Diesel | Urban Buses Articulated >18 t | Euro VII | DPF+SCR | PM Exhaust | Urban Peak | -0.04 | 1 | 5 | 70 | -0.0086363 | 0.87828 | -2.7328 | 3.3595 | 0.0036476 | 0.0053406 | 1.892e-15 | 99.97% | 0 | 70 | 0.00024848 | X
Buses | Diesel | Urban Buses Articulated >18 t | Euro VII | DPF+SCR | PM Exhaust | Urban Peak | -0.02 | 0 | 5 | 70 | 0.00017862 | 1.6048 | -3.6927 | 5.2356 | 0.0060989 | 0.023768 | 5.6895e-14 | 99.97% | 0 | 70 | 0.00095593 | X
Buses | Diesel | Urban Buses Articulated >18 t | Euro VII | DPF+SCR | PM Exhaust | Urban Peak | -0.02 | 0.5 | 5 | 70 | 4.6268e-05 | -0.047242 | 3.8859 | 0.48961 | -0.0001014 | 0.0091867 | 0.13085 | 99.97% | 0 | 70 | 0.00080714 | X
Buses | Diesel | Urban Buses Articulated >18 t | Euro VII | DPF+SCR | PM Exhaust | Urban Peak | -0.02 | 1 | 5 | 70 | -0.00013525 | -0.035 | 4.2275 | -0.95816 | -9.103e-05 | 0.010008 | 0.11834 | 99.97% | 0 | 70 | 0.00081267 | X
Buses | Diesel | Urban Buses Articulated >18 t | Euro VII | DPF+SCR | PM Exhaust | Urban Peak | 0 | 0 | 5 | 70 | -0.00028296 | -0.015849 | 5.2681 | 4.8066 | -0.00010443 | 0.0089205 | 0.19777 | 99.97% | 0 | 70 | 0.0025175 | X
Buses | Diesel | Urban Buses Articulated >18 t | Euro VII | DPF+SCR | PM Exhaust | Urban Peak | 0 | 0.5 | 5 | 70 | 0.045124 | 2.3037 | -4.0649 | 5.8715 | 0.0067889 | 0.03374 | 8.1336e-14 | 99.97% | 0 | 70 | 0.0029225 | X
Buses | Diesel | Urban Buses Articulated >18 t | Euro VII | DPF+SCR | PM Exhaust | Urban Peak | 0 | 1 | 5 | 70 | 0.046686 | 3.9157 | -4.1341 | 6.3535 | 0.0075433 | 0.074485 | 3.0769e-11 | 99.97% | 0 | 70 | 0.0032546 | X
Buses | Diesel | Urban Buses Articulated >18 t | Euro VII | DPF+SCR | PM Exhaust | Urban Peak | 0.02 | 0 | 5 | 70 | -0.0025811 | 0.1945 | 10.8715 | 14.3835 | -0.00022506 | 0.021399 | 0.34597 | 99.97% | 0 | 70 | 0.0044722 | X
Buses | Diesel | Urban Buses Articulated >18 t | Euro VII | DPF+SCR | PM Exhaust | Urban Peak | 0.02 | 0.5 | 5 | 70 | 0.29178 | 3.974 | -6.6982 | 9.9648 | 0.016449 | 0.034902 | -9.2045e-14 | 99.97% | 0 | 70 | 0.0056379 | X
Buses | Diesel | Urban Buses Articulated >18 t | Euro VII | DPF+SCR | PM Exhaust | Urban Peak | 0.02 | 1 | 5 | 80 | 0.27943 | 6.3137 | -3.0862 | 8.854 | 0.013723 | 0.10191 | 2.0505e-13 | 99.97% | 0 | 70 | 0.00669 | X
Buses | Diesel | Urban Buses Articulated >18 t | Euro VII | DPF+SCR | PM Exhaust | Urban Peak | 0.04 | 0 | 5 | 70 | 0.0082479 | 0.13381 | 9.3949 | 16.4904 | 0.00033443 | 0.0078517 | 0.29022 | 99.97% | 0 | 70 | 0.0065962 | X
Buses | Diesel | Urban Buses Articulated >18 t | Euro VII | DPF+SCR | PM Exhaust | Urban Peak | 0.04 | 0.5 | 5 | 70 | -0.013552 | 1.0327 | 21.076 | 22.1056 | -0.00047483 | 0.039917 | 0.4381 | 99.97% | 0 | 70 | 0.0082878 | X
Buses | Diesel | Urban Buses Articulated >18 t | Euro VII | DPF+SCR | PM Exhaust | Urban Peak | 0.04 | 1 | 5 | 55 | 0.01063 | 6.334 | 21.5523 | 3.5213 | 0.00081221 | 0.14979 | 0.1889 | 99.97% | 0 | 55 | 0.010167 | X
Buses | Diesel | Urban Buses Articulated >18 t | Euro VII | DPF+SCR | PM Exhaust | Urban Peak | 0.06 | 0 | 5 | 65 | 0.99598 | 2.0342 | -11.0505 | 7.4146 | 0.033774 | -0.062906 | 0.00019699 | 99.97% | 0 | 65 | 0.0085951 | X
Buses | Diesel | Urban Buses Articulated >18 t | Euro VII | DPF+SCR | PM Exhaust | Urban Peak | 0.06 | 0.5 | 5 | 50 | -0.014933 | 4.3878 | 17.9251 | 5.9878 | -0.00018682 | 0.10425 | 0.17331 | 99.97% | 0 | 50 | 0.011195 | X
Buses | Diesel | Urban Buses Articulated >18 t | Euro VII | DPF+SCR | PM Exhaust | Urban Peak | 0.06 | 1 | 5 | 40 | 0.0020315 | -0.10111 | 2.1764 | 3.2293 | 3.8312e-05 | -0.0018872 | 0.042455 | 99.97% | 0 | 40 | 0.014242 | X
Buses | Diesel | Urban Buses Articulated >18 t | Euro VII | DPF+SCR | PM Exhaust | Urban Off Peak | -0.06 | 0 | 5 | 70 | -0.002804 | 0.25716 | -1.1232 | 2.3841 | 0.0022307 | -0.0091449 | 0.031839 | 99.97% | 0 | 70 | 8.4581e-05 | X
Buses | Diesel | Urban Buses Articulated >18 t | Euro VII | DPF+SCR | PM Exhaust | Urban Off Peak | -0.06 | 0.5 | 5 | 70 | -0.0036055 | 0.34123 | -1.6677 | 3.5084 | 0.0030038 | -0.015657 | 0.049339 | 99.97% | 0 | 70 | 9.2613e-05 | X
Buses | Diesel | Urban Buses Articulated >18 t | Euro VII | DPF+SCR | PM Exhaust | Urban Off Peak | -0.06 | 1 | 5 | 70 | -0.0040307 | 0.3892 | -1.95 | 3.9185 | 0.0033292 | -0.018272 | 0.054011 | 99.97% | 0 | 70 | 0.00010212 | X
Buses | Diesel | Urban Buses Articulated >18 t | Euro VII | DPF+SCR | PM Exhaust | Urban Off Peak | -0.04 | 0 | 5 | 70 | -0.0053093 | 0.57566 | -1.5632 | 2.1792 | 0.0028651 | 0.0058194 | -9.5298e-15 | 99.97% | 0 | 70 | 0.00024283 | X
Buses | Diesel | Urban Buses Articulated >18 t | Euro VII | DPF+SCR | PM Exhaust | Urban Off Peak | -0.04 | 0.5 | 5 | 70 | -0.0049436 | 0.50777 | -1.462 | 1.8862 | 0.0022863 | 0.0043769 | 1.6128e-13 | 99.97% | 0 | 70 | 0.00023635 | X
Buses | Diesel | Urban Buses Articulated >18 t | Euro VII | DPF+SCR | PM Exhaust | Urban Off Peak | -0.04 | 1 | 5 | 70 | -0.0086363 | 0.87828 | -2.7328 | 3.3595 | 0.0036476 | 0.0053406 | 1.892e-15 | 99.97% | 0 | 70 | 0.00024848 | X
Buses | Diesel | Urban Buses Articulated >18 t | Euro VII | DPF+SCR | PM Exhaust | Urban Off Peak | -0.02 | 0 | 5 | 70 | 0.00017862 | 1.6048 | -3.6927 | 5.2356 | 0.0060989 | 0.023768 | 5.6895e-14 | 99.97% | 0 | 70 | 0.00095593 | X
Buses | Diesel | Urban Buses Articulated >18 t | Euro VII | DPF+SCR | PM Exhaust | Urban Off Peak | -0.02 | 0.5 | 5 | 70 | 4.6268e-05 | -0.047242 | 3.8859 | 0.48961 | -0.0001014 | 0.0091867 | 0.13085 | 99.97% | 0 | 70 | 0.00080714 | X
Buses | Diesel | Urban Buses Articulated >18 t | Euro VII | DPF+SCR | PM Exhaust | Urban Off Peak | -0.02 | 1 | 5 | 70 | -0.00013525 | -0.035 | 4.2275 | -0.95816 | -9.103e-05 | 0.010008 | 0.11834 | 99.97% | 0 | 70 | 0.00081267 | X
Buses | Diesel | Urban Buses Articulated >18 t | Euro VII | DPF+SCR | PM Exhaust | Urban Off Peak | 0 | 0 | 5 | 70 | -0.00028296 | -0.015849 | 5.2681 | 4.8066 | -0.00010443 | 0.0089205 | 0.19777 | 99.97% | 0 | 70 | 0.0025175 | X
Buses | Diesel | Urban Buses Articulated >18 t | Euro VII | DPF+SCR | PM Exhaust | Urban Off Peak | 0 | 0.5 | 5 | 70 | 0.045124 | 2.3037 | -4.0649 | 5.8715 | 0.0067889 | 0.03374 | 8.1336e-14 | 99.97% | 0 | 70 | 0.0029225 | X
Buses | Diesel | Urban Buses Articulated >18 t | Euro VII | DPF+SCR | PM Exhaust | Urban Off Peak | 0 | 1 | 5 | 70 | 0.046686 | 3.9157 | -4.1341 | 6.3535 | 0.0075433 | 0.074485 | 3.0769e-11 | 99.97% | 0 | 70 | 0.0032546 | X
Buses | Diesel | Urban Buses Articulated >18 t | Euro VII | DPF+SCR | PM Exhaust | Urban Off Peak | 0.02 | 0 | 5 | 70 | -0.0025811 | 0.1945 | 10.8715 | 14.3835 | -0.00022506 | 0.021399 | 0.34597 | 99.97% | 0 | 70 | 0.0044722 | X
Buses | Diesel | Urban Buses Articulated >18 t | Euro VII | DPF+SCR | PM Exhaust | Urban Off Peak | 0.02 | 0.5 | 5 | 70 | 0.29178 | 3.974 | -6.6982 | 9.9648 | 0.016449 | 0.034902 | -9.2045e-14 | 99.97% | 0 | 70 | 0.0056379 | X
Buses | Diesel | Urban Buses Articulated >18 t | Euro VII | DPF+SCR | PM Exhaust | Urban Off Peak | 0.02 | 1 | 5 | 80 | 0.27943 | 6.3137 | -3.0862 | 8.854 | 0.013723 | 0.10191 | 2.0505e-13 | 99.97% | 0 | 70 | 0.00669 | X
Buses | Diesel | Urban Buses Articulated >18 t | Euro VII | DPF+SCR | PM Exhaust | Urban Off Peak | 0.04 | 0 | 5 | 70 | 0.0082479 | 0.13381 | 9.3949 | 16.4904 | 0.00033443 | 0.0078517 | 0.29022 | 99.97% | 0 | 70 | 0.0065962 | X
Buses | Diesel | Urban Buses Articulated >18 t | Euro VII | DPF+SCR | PM Exhaust | Urban Off Peak | 0.04 | 0.5 | 5 | 70 | -0.013552 | 1.0327 | 21.076 | 22.1056 | -0.00047483 | 0.039917 | 0.4381 | 99.97% | 0 | 70 | 0.0082878 | X
Buses | Diesel | Urban Buses Articulated >18 t | Euro VII | DPF+SCR | PM Exhaust | Urban Off Peak | 0.04 | 1 | 5 | 55 | 0.01063 | 6.334 | 21.5523 | 3.5213 | 0.00081221 | 0.14979 | 0.1889 | 99.97% | 0 | 55 | 0.010167 | X
Buses | Diesel | Urban Buses Articulated >18 t | Euro VII | DPF+SCR | PM Exhaust | Urban Off Peak | 0.06 | 0 | 5 | 65 | 0.99598 | 2.0342 | -11.0505 | 7.4146 | 0.033774 | -0.062906 | 0.00019699 | 99.97% | 0 | 65 | 0.0085951 | X
Buses | Diesel | Urban Buses Articulated >18 t | Euro VII | DPF+SCR | PM Exhaust | Urban Off Peak | 0.06 | 0.5 | 5 | 50 | -0.014933 | 4.3878 | 17.9251 | 5.9878 | -0.00018682 | 0.10425 | 0.17331 | 99.97% | 0 | 50 | 0.011195 | X
Buses | Diesel | Urban Buses Articulated >18 t | Euro VII | DPF+SCR | PM Exhaust | Urban Off Peak | 0.06 | 1 | 5 | 40 | 0.0020315 | -0.10111 | 2.1764 | 3.2293 | 3.8312e-05 | -0.0018872 | 0.042455 | 99.97% | 0 | 40 | 0.014242 | X
Buses | Diesel | Urban Buses Articulated >18 t | Euro VII | DPF+SCR | PM Exhaust | Rural | -0.06 | 0 | 5 | 70 | -0.002804 | 0.25716 | -1.1232 | 2.3841 | 0.0022307 | -0.0091449 | 0.031839 | 99.98% | 0 | 70 | 5.0749e-05 | X
Buses | Diesel | Urban Buses Articulated >18 t | Euro VII | DPF+SCR | PM Exhaust | Rural | -0.06 | 0.5 | 5 | 70 | -0.0036055 | 0.34123 | -1.6677 | 3.5084 | 0.0030038 | -0.015657 | 0.049339 | 99.98% | 0 | 70 | 5.5568e-05 | X
Buses | Diesel | Urban Buses Articulated >18 t | Euro VII | DPF+SCR | PM Exhaust | Rural | -0.06 | 1 | 5 | 70 | -0.0040307 | 0.3892 | -1.95 | 3.9185 | 0.0033292 | -0.018272 | 0.054011 | 99.98% | 0 | 70 | 6.1273e-05 | X
Buses | Diesel | Urban Buses Articulated >18 t | Euro VII | DPF+SCR | PM Exhaust | Rural | -0.04 | 0 | 5 | 70 | -0.0053093 | 0.57566 | -1.5632 | 2.1792 | 0.0028651 | 0.0058194 | -9.5298e-15 | 99.98% | 0 | 70 | 0.0001457 | X
Buses | Diesel | Urban Buses Articulated >18 t | Euro VII | DPF+SCR | PM Exhaust | Rural | -0.04 | 0.5 | 5 | 70 | -0.0049436 | 0.50777 | -1.462 | 1.8862 | 0.0022863 | 0.0043769 | 1.6128e-13 | 99.98% | 0 | 70 | 0.00014181 | X
Buses | Diesel | Urban Buses Articulated >18 t | Euro VII | DPF+SCR | PM Exhaust | Rural | -0.04 | 1 | 5 | 70 | -0.0086363 | 0.87828 | -2.7328 | 3.3595 | 0.0036476 | 0.0053406 | 1.892e-15 | 99.98% | 0 | 70 | 0.00014909 | X
Buses | Diesel | Urban Buses Articulated >18 t | Euro VII | DPF+SCR | PM Exhaust | Rural | -0.02 | 0 | 5 | 70 | 0.00017862 | 1.6048 | -3.6927 | 5.2356 | 0.0060989 | 0.023768 | 5.6895e-14 | 99.98% | 0 | 70 | 0.00057356 | X
Buses | Diesel | Urban Buses Articulated >18 t | Euro VII | DPF+SCR | PM Exhaust | Rural | -0.02 | 0.5 | 5 | 70 | 4.6268e-05 | -0.047242 | 3.8859 | 0.48961 | -0.0001014 | 0.0091867 | 0.13085 | 99.98% | 0 | 70 | 0.00048428 | X
Buses | Diesel | Urban Buses Articulated >18 t | Euro VII | DPF+SCR | PM Exhaust | Rural | -0.02 | 1 | 5 | 70 | -0.00013525 | -0.035 | 4.2275 | -0.95816 | -9.103e-05 | 0.010008 | 0.11834 | 99.98% | 0 | 70 | 0.0004876 | X
Buses | Diesel | Urban Buses Articulated >18 t | Euro VII | DPF+SCR | PM Exhaust | Rural | 0 | 0 | 5 | 70 | -0.00028296 | -0.015849 | 5.2681 | 4.8066 | -0.00010443 | 0.0089205 | 0.19777 | 99.98% | 0 | 70 | 0.0015105 | X
Buses | Diesel | Urban Buses Articulated >18 t | Euro VII | DPF+SCR | PM Exhaust | Rural | 0 | 0.5 | 5 | 70 | 0.045124 | 2.3037 | -4.0649 | 5.8715 | 0.0067889 | 0.03374 | 8.1336e-14 | 99.98% | 0 | 70 | 0.0017535 | X
Buses | Diesel | Urban Buses Articulated >18 t | Euro VII | DPF+SCR | PM Exhaust | Rural | 0 | 1 | 5 | 70 | 0.046686 | 3.9157 | -4.1341 | 6.3535 | 0.0075433 | 0.074485 | 3.0769e-11 | 99.98% | 0 | 70 | 0.0019527 | X
Buses | Diesel | Urban Buses Articulated >18 t | Euro VII | DPF+SCR | PM Exhaust | Rural | 0.02 | 0 | 5 | 70 | -0.0025811 | 0.1945 | 10.8715 | 14.3835 | -0.00022506 | 0.021399 | 0.34597 | 99.98% | 0 | 70 | 0.0026833 | X
Buses | Diesel | Urban Buses Articulated >18 t | Euro VII | DPF+SCR | PM Exhaust | Rural | 0.02 | 0.5 | 5 | 70 | 0.29178 | 3.974 | -6.6982 | 9.9648 | 0.016449 | 0.034902 | -9.2045e-14 | 99.98% | 0 | 70 | 0.0033827 | X
Buses | Diesel | Urban Buses Articulated >18 t | Euro VII | DPF+SCR | PM Exhaust | Rural | 0.02 | 1 | 5 | 80 | 0.27943 | 6.3137 | -3.0862 | 8.854 | 0.013723 | 0.10191 | 2.0505e-13 | 99.98% | 0 | 70 | 0.004014 | X
Buses | Diesel | Urban Buses Articulated >18 t | Euro VII | DPF+SCR | PM Exhaust | Rural | 0.04 | 0 | 5 | 70 | 0.0082479 | 0.13381 | 9.3949 | 16.4904 | 0.00033443 | 0.0078517 | 0.29022 | 99.98% | 0 | 70 | 0.0039577 | X
Buses | Diesel | Urban Buses Articulated >18 t | Euro VII | DPF+SCR | PM Exhaust | Rural | 0.04 | 0.5 | 5 | 70 | -0.013552 | 1.0327 | 21.076 | 22.1056 | -0.00047483 | 0.039917 | 0.4381 | 99.98% | 0 | 70 | 0.0049727 | X
Buses | Diesel | Urban Buses Articulated >18 t | Euro VII | DPF+SCR | PM Exhaust | Rural | 0.04 | 1 | 5 | 55 | 0.01063 | 6.334 | 21.5523 | 3.5213 | 0.00081221 | 0.14979 | 0.1889 | 99.98% | 0 | 55 | 0.0061002 | X
Buses | Diesel | Urban Buses Articulated >18 t | Euro VII | DPF+SCR | PM Exhaust | Rural | 0.06 | 0 | 5 | 65 | 0.99598 | 2.0342 | -11.0505 | 7.4146 | 0.033774 | -0.062906 | 0.00019699 | 99.98% | 0 | 65 | 0.0051571 | X
Buses | Diesel | Urban Buses Articulated >18 t | Euro VII | DPF+SCR | PM Exhaust | Rural | 0.06 | 0.5 | 5 | 50 | -0.014933 | 4.3878 | 17.9251 | 5.9878 | -0.00018682 | 0.10425 | 0.17331 | 99.98% | 0 | 50 | 0.0067169 | X
Buses | Diesel | Urban Buses Articulated >18 t | Euro VII | DPF+SCR | PM Exhaust | Rural | 0.06 | 1 | 5 | 40 | 0.0020315 | -0.10111 | 2.1764 | 3.2293 | 3.8312e-05 | -0.0018872 | 0.042455 | 99.98% | 0 | 40 | 0.0085454 | X
Buses | Diesel | Urban Buses Articulated >18 t | Euro VII | DPF+SCR | PM Exhaust | Highway | -0.06 | 0 | 5 | 70 | -0.002804 | 0.25716 | -1.1232 | 2.3841 | 0.0022307 | -0.0091449 | 0.031839 | 99.98% | 0 | 70 | 5.0749e-05 | X
Buses | Diesel | Urban Buses Articulated >18 t | Euro VII | DPF+SCR | PM Exhaust | Highway | -0.06 | 0.5 | 5 | 70 | -0.0036055 | 0.34123 | -1.6677 | 3.5084 | 0.0030038 | -0.015657 | 0.049339 | 99.98% | 0 | 70 | 5.5568e-05 | X
Buses | Diesel | Urban Buses Articulated >18 t | Euro VII | DPF+SCR | PM Exhaust | Highway | -0.06 | 1 | 5 | 70 | -0.0040307 | 0.3892 | -1.95 | 3.9185 | 0.0033292 | -0.018272 | 0.054011 | 99.98% | 0 | 70 | 6.1273e-05 | X
Buses | Diesel | Urban Buses Articulated >18 t | Euro VII | DPF+SCR | PM Exhaust | Highway | -0.04 | 0 | 5 | 70 | -0.0053093 | 0.57566 | -1.5632 | 2.1792 | 0.0028651 | 0.0058194 | -9.5298e-15 | 99.98% | 0 | 70 | 0.0001457 | X
Buses | Diesel | Urban Buses Articulated >18 t | Euro VII | DPF+SCR | PM Exhaust | Highway | -0.04 | 0.5 | 5 | 70 | -0.0049436 | 0.50777 | -1.462 | 1.8862 | 0.0022863 | 0.0043769 | 1.6128e-13 | 99.98% | 0 | 70 | 0.00014181 | X
Buses | Diesel | Urban Buses Articulated >18 t | Euro VII | DPF+SCR | PM Exhaust | Highway | -0.04 | 1 | 5 | 70 | -0.0086363 | 0.87828 | -2.7328 | 3.3595 | 0.0036476 | 0.0053406 | 1.892e-15 | 99.98% | 0 | 70 | 0.00014909 | X
Buses | Diesel | Urban Buses Articulated >18 t | Euro VII | DPF+SCR | PM Exhaust | Highway | -0.02 | 0 | 5 | 70 | 0.00017862 | 1.6048 | -3.6927 | 5.2356 | 0.0060989 | 0.023768 | 5.6895e-14 | 99.98% | 0 | 70 | 0.00057356 | X
Buses | Diesel | Urban Buses Articulated >18 t | Euro VII | DPF+SCR | PM Exhaust | Highway | -0.02 | 0.5 | 5 | 70 | 4.6268e-05 | -0.047242 | 3.8859 | 0.48961 | -0.0001014 | 0.0091867 | 0.13085 | 99.98% | 0 | 70 | 0.00048428 | X
Buses | Diesel | Urban Buses Articulated >18 t | Euro VII | DPF+SCR | PM Exhaust | Highway | -0.02 | 1 | 5 | 70 | -0.00013525 | -0.035 | 4.2275 | -0.95816 | -9.103e-05 | 0.010008 | 0.11834 | 99.98% | 0 | 70 | 0.0004876 | X
Buses | Diesel | Urban Buses Articulated >18 t | Euro VII | DPF+SCR | PM Exhaust | Highway | 0 | 0 | 5 | 70 | -0.00028296 | -0.015849 | 5.2681 | 4.8066 | -0.00010443 | 0.0089205 | 0.19777 | 99.98% | 0 | 70 | 0.0015105 | X
Buses | Diesel | Urban Buses Articulated >18 t | Euro VII | DPF+SCR | PM Exhaust | Highway | 0 | 0.5 | 5 | 70 | 0.045124 | 2.3037 | -4.0649 | 5.8715 | 0.0067889 | 0.03374 | 8.1336e-14 | 99.98% | 0 | 70 | 0.0017535 | X
Buses | Diesel | Urban Buses Articulated >18 t | Euro VII | DPF+SCR | PM Exhaust | Highway | 0 | 1 | 5 | 70 | 0.046686 | 3.9157 | -4.1341 | 6.3535 | 0.0075433 | 0.074485 | 3.0769e-11 | 99.98% | 0 | 70 | 0.0019527 | X
Buses | Diesel | Urban Buses Articulated >18 t | Euro VII | DPF+SCR | PM Exhaust | Highway | 0.02 | 0 | 5 | 70 | -0.0025811 | 0.1945 | 10.8715 | 14.3835 | -0.00022506 | 0.021399 | 0.34597 | 99.98% | 0 | 70 | 0.0026833 | X
Buses | Diesel | Urban Buses Articulated >18 t | Euro VII | DPF+SCR | PM Exhaust | Highway | 0.02 | 0.5 | 5 | 70 | 0.29178 | 3.974 | -6.6982 | 9.9648 | 0.016449 | 0.034902 | -9.2045e-14 | 99.98% | 0 | 70 | 0.0033827 | X
Buses | Diesel | Urban Buses Articulated >18 t | Euro VII | DPF+SCR | PM Exhaust | Highway | 0.02 | 1 | 5 | 80 | 0.27943 | 6.3137 | -3.0862 | 8.854 | 0.013723 | 0.10191 | 2.0505e-13 | 99.98% | 0 | 70 | 0.004014 | X
Buses | Diesel | Urban Buses Articulated >18 t | Euro VII | DPF+SCR | PM Exhaust | Highway | 0.04 | 0 | 5 | 70 | 0.0082479 | 0.13381 | 9.3949 | 16.4904 | 0.00033443 | 0.0078517 | 0.29022 | 99.98% | 0 | 70 | 0.0039577 | X
Buses | Diesel | Urban Buses Articulated >18 t | Euro VII | DPF+SCR | PM Exhaust | Highway | 0.04 | 0.5 | 5 | 70 | -0.013552 | 1.0327 | 21.076 | 22.1056 | -0.00047483 | 0.039917 | 0.4381 | 99.98% | 0 | 70 | 0.0049727 | X
Buses | Diesel | Urban Buses Articulated >18 t | Euro VII | DPF+SCR | PM Exhaust | Highway | 0.04 | 1 | 5 | 55 | 0.01063 | 6.334 | 21.5523 | 3.5213 | 0.00081221 | 0.14979 | 0.1889 | 99.98% | 0 | 55 | 0.0061002 | X
Buses | Diesel | Urban Buses Articulated >18 t | Euro VII | DPF+SCR | PM Exhaust | Highway | 0.06 | 0 | 5 | 65 | 0.99598 | 2.0342 | -11.0505 | 7.4146 | 0.033774 | -0.062906 | 0.00019699 | 99.98% | 0 | 65 | 0.0051571 | X
Buses | Diesel | Urban Buses Articulated >18 t | Euro VII | DPF+SCR | PM Exhaust | Highway | 0.06 | 0.5 | 5 | 50 | -0.014933 | 4.3878 | 17.9251 | 5.9878 | -0.00018682 | 0.10425 | 0.17331 | 99.98% | 0 | 50 | 0.0067169 | X
Buses | Diesel | Urban Buses Articulated >18 t | Euro VII | DPF+SCR | PM Exhaust | Highway | 0.06 | 1 | 5 | 40 | 0.0020315 | -0.10111 | 2.1764 | 3.2293 | 3.8312e-05 | -0.0018872 | 0.042455 | 99.98% | 0 | 40 | 0.0085454 | X
Buses | Diesel | Urban Buses Articulated >18 t | Euro VII | DPF+SCR | EC |  | -0.06 | 0 | 5 | 70 | -7.2891 | 640.0829 | 13785.1509 | -109902.1922 | -1.4755 | 135.6939 | -837.4528 | 89.99% | 0 | 70 | 1.4901 | X
Buses | Diesel | Urban Buses Articulated >18 t | Euro VII | DPF+SCR | EC |  | -0.06 | 0.5 | 5 | 70 | -7.2891 | 640.0829 | 13785.1509 | -109902.1922 | -1.4755 | 135.6939 | -837.4528 | 89.71% | 0 | 70 | 1.531 | X
Buses | Diesel | Urban Buses Articulated >18 t | Euro VII | DPF+SCR | EC |  | -0.06 | 1 | 5 | 70 | -7.2891 | 640.0829 | 13785.1509 | -109902.1922 | -1.4755 | 135.6939 | -837.4528 | 89.13% | 0 | 70 | 1.6187 | X
Buses | Diesel | Urban Buses Articulated >18 t | Euro VII | DPF+SCR | EC |  | -0.04 | 0 | 5 | 70 | -7.2891 | 640.0829 | 13785.1509 | -109902.1922 | -1.4755 | 135.6939 | -837.4528 | 79.72% | 0 | 70 | 3.0187 | X
Buses | Diesel | Urban Buses Articulated >18 t | Euro VII | DPF+SCR | EC |  | -0.04 | 0.5 | 5 | 70 | -7.2891 | 640.0829 | 13785.1509 | -109902.1922 | -1.4755 | 135.6939 | -837.4528 | 78.87% | 0 | 70 | 3.1451 | X
Buses | Diesel | Urban Buses Articulated >18 t | Euro VII | DPF+SCR | EC |  | -0.04 | 1 | 5 | 70 | -7.2891 | 640.0829 | 13785.1509 | -109902.1922 | -1.4755 | 135.6939 | -837.4528 | 77.37% | 0 | 70 | 3.3684 | X
Buses | Diesel | Urban Buses Articulated >18 t | Euro VII | DPF+SCR | EC |  | -0.02 | 0 | 5 | 70 | -7.2891 | 640.0829 | 13785.1509 | -109902.1922 | -1.4755 | 135.6939 | -837.4528 | 49.31% | 0 | 70 | 7.5445 | X
Buses | Diesel | Urban Buses Articulated >18 t | Euro VII | DPF+SCR | EC |  | -0.02 | 0.5 | 5 | 70 | -7.2891 | 640.0829 | 13785.1509 | -109902.1922 | -1.4755 | 135.6939 | -837.4528 | 47.07% | 0 | 70 | 7.8783 | X
Buses | Diesel | Urban Buses Articulated >18 t | Euro VII | DPF+SCR | EC |  | -0.02 | 1 | 5 | 70 | -7.2891 | 640.0829 | 13785.1509 | -109902.1922 | -1.4755 | 135.6939 | -837.4528 | 41.43% | 0 | 70 | 8.7177 | X
Buses | Diesel | Urban Buses Articulated >18 t | Euro VII | DPF+SCR | EC |  | 0 | 0 | 5 | 70 | -7.2891 | 640.0829 | 13785.1509 | -109902.1922 | -1.4755 | 135.6939 | -837.4528 | -9.097% | 0 | 70 | 16.2389 | X
Buses | Diesel | Urban Buses Articulated >18 t | Euro VII | DPF+SCR | EC |  | 0 | 0.5 | 5 | 70 | -7.2891 | 640.0829 | 13785.1509 | -109902.1922 | -1.4755 | 135.6939 | -837.4528 | -29.74% | 0 | 70 | 19.3112 | X
Buses | Diesel | Urban Buses Articulated >18 t | Euro VII | DPF+SCR | EC |  | 0 | 1 | 5 | 70 | -7.2891 | 640.0829 | 13785.1509 | -109902.1922 | -1.4755 | 135.6939 | -837.4528 | -47.61% | 0 | 70 | 21.9709 | X
Buses | Diesel | Urban Buses Articulated >18 t | Euro VII | DPF+SCR | EC |  | 0.02 | 0 | 5 | 70 | -7.2891 | 640.0829 | 13785.1509 | -109902.1922 | -1.4755 | 135.6939 | -837.4528 | -82.75% | 0 | 70 | 27.2016 | X
Buses | Diesel | Urban Buses Articulated >18 t | Euro VII | DPF+SCR | EC |  | 0.02 | 0.5 | 5 | 70 | -7.2891 | 640.0829 | 13785.1509 | -109902.1922 | -1.4755 | 135.6939 | -837.4528 | -132.3% | 0 | 70 | 34.5795 | X
Buses | Diesel | Urban Buses Articulated >18 t | Euro VII | DPF+SCR | EC |  | 0.02 | 1 | 5 | 80 | -7.2891 | 640.0829 | 13785.1509 | -109902.1922 | -1.4755 | 135.6939 | -837.4528 | -177.3% | 0 | 70 | 41.2801 | X
Buses | Diesel | Urban Buses Articulated >18 t | Euro VII | DPF+SCR | EC |  | 0.04 | 0 | 5 | 70 | -7.2891 | 640.0829 | 13785.1509 | -109902.1922 | -1.4755 | 135.6939 | -837.4528 | -163.5% | 0 | 70 | 39.216 | X
Buses | Diesel | Urban Buses Articulated >18 t | Euro VII | DPF+SCR | EC |  | 0.04 | 0.5 | 5 | 70 | -7.2891 | 640.0829 | 13785.1509 | -109902.1922 | -1.4755 | 135.6939 | -837.4528 | -240.3% | 0 | 70 | 50.6566 | X
Buses | Diesel | Urban Buses Articulated >18 t | Euro VII | DPF+SCR | EC |  | 0.04 | 1 | 5 | 55 | -7.2891 | 640.0829 | 13785.1509 | -109902.1922 | -1.4755 | 135.6939 | -837.4528 | -306.1% | 0 | 55 | 46.8408 | X
Buses | Diesel | Urban Buses Articulated >18 t | Euro VII | DPF+SCR | EC |  | 0.06 | 0 | 5 | 65 | -7.2891 | 640.0829 | 13785.1509 | -109902.1922 | -1.4755 | 135.6939 | -837.4528 | -243% | 0 | 65 | 44.927 | X
Buses | Diesel | Urban Buses Articulated >18 t | Euro VII | DPF+SCR | EC |  | 0.06 | 0.5 | 5 | 50 | -7.2891 | 640.0829 | 13785.1509 | -109902.1922 | -1.4755 | 135.6939 | -837.4528 | -339.6% | 0 | 50 | 49.3733 | X
Buses | Diesel | Urban Buses Articulated >18 t | Euro VII | DPF+SCR | EC |  | 0.06 | 1 | 5 | 40 | -7.2891 | 640.0829 | 13785.1509 | -109902.1922 | -1.4755 | 135.6939 | -837.4528 | -459.2% | 0 | 40 | 62.6531 | X
Buses | Diesel | Urban Buses Articulated >18 t | Euro VII | DPF+SCR | CH4 | Urban Peak |  |  | 10 | 70 | 0 | 0 | 175 | 0 | 0 | 0 | 1000 | 97.6% | 0 | 70 | 0.0042 | X
Buses | Diesel | Urban Buses Articulated >18 t | Euro VII | DPF+SCR | CH4 | Urban Off Peak |  |  | 10 | 70 | 0 | 0 | 175 | 0 | 0 | 0 | 1000 | 97.6% | 0 | 70 | 0.0042 | X
Buses | Diesel | Urban Buses Articulated >18 t | Euro VII | DPF+SCR | CH4 | Rural |  |  | 10 | 70 | 0 | 0 | 80 | 0 | 0 | 0 | 1000 | 97.6% | 0 | 70 | 0.00192 | X
Buses | Diesel | Urban Buses Articulated >18 t | Euro VII | DPF+SCR | CH4 | Highway |  |  | 10 | 70 | 0 | 0 | 70 | 0 | 0 | 0 | 1000 | 97.6% | 0 | 70 | 0.00168 | X
Buses | Diesel | Urban Buses Articulated >18 t | Euro VII | DPF+SCR | NH3 | Urban Peak |  |  | 10 | 70 | 0 | 0 | 0.009 | 0 | 0 | 0 | 1 | 70.86% | 0 | 70 | 0.0026229 | X
Buses | Diesel | Urban Buses Articulated >18 t | Euro VII | DPF+SCR | NH3 | Urban Off Peak |  |  | 10 | 70 | 0 | 0 | 0.009 | 0 | 0 | 0 | 1 | 70.86% | 0 | 70 | 0.0026229 | X
Buses | Diesel | Urban Buses Articulated >18 t | Euro VII | DPF+SCR | NH3 | Rural |  |  | 10 | 70 | 0 | 0 | 0.009 | 0 | 0 | 0 | 1 | 70.86% | 0 | 70 | 0.0026229 | X
Buses | Diesel | Urban Buses Articulated >18 t | Euro VII | DPF+SCR | NH3 | Highway |  |  | 10 | 70 | 0 | 0 | 0.009 | 0 | 0 | 0 | 1 | 70.86% | 0 | 70 | 0.0026229 | X
Buses | Diesel | Urban Buses Articulated >18 t | Euro VII | DPF+SCR | N2O | Urban Peak |  |  | 1 | 70 | 0 | 0 | 0.0415 | 0 | 0 | 0 | 1 | 53.8% | 0 | 70 | 0.019173 | X
Buses | Diesel | Urban Buses Articulated >18 t | Euro VII | DPF+SCR | N2O | Urban Off Peak |  |  | 1 | 70 | 0 | 0 | 0.0415 | 0 | 0 | 0 | 1 | 53.8% | 0 | 70 | 0.019173 | X
Buses | Diesel | Urban Buses Articulated >18 t | Euro VII | DPF+SCR | N2O | Rural |  |  | 1 | 70 | 0 | 0 | 0.0415 | 0 | 0 | 0 | 1 | 53.8% | 0 | 70 | 0.019173 | X
Buses | Diesel | Urban Buses Articulated >18 t | Euro VII | DPF+SCR | N2O | Highway |  |  | 1 | 70 | 0 | 0 | 0.0415 | 0 | 0 | 0 | 1 | 53.8% | 0 | 70 | 0.019173 | X
Buses | Diesel | Urban Buses Articulated >18 t | Euro VII | DPF+SCR | SPN23 | Urban Peak | -0.06 | 0 | 5 | 70 | -7.2891 | 640.0829 | 13785.1509 | -109902.1922 | -1.4755 | 135.6939 | -837.4528 | -3507294908.1867 | 0 | 70 | 52205549607.0015 | X
Buses | Diesel | Urban Buses Articulated >18 t | Euro VII | DPF+SCR | SPN23 | Urban Peak | -0.06 | 0.5 | 5 | 70 | -7.2891 | 640.0829 | 13785.1509 | -109902.1922 | -1.4755 | 135.6939 | -837.4528 | -3603479623.6125 | 0 | 70 | 53637244420.9857 | X
Buses | Diesel | Urban Buses Articulated >18 t | Euro VII | DPF+SCR | SPN23 | Urban Peak | -0.06 | 1 | 5 | 70 | -7.2891 | 640.0829 | 13785.1509 | -109902.1922 | -1.4755 | 135.6939 | -837.4528 | -3809913523.3586 | 0 | 70 | 56709981522.5993 | X
Buses | Diesel | Urban Buses Articulated >18 t | Euro VII | DPF+SCR | SPN23 | Urban Peak | -0.04 | 0 | 5 | 70 | -7.2891 | 640.0829 | 13785.1509 | -109902.1922 | -1.4755 | 135.6939 | -837.4528 | -7105137267.405 | 0 | 70 | 105758884192.6845 | X
Buses | Diesel | Urban Buses Articulated >18 t | Euro VII | DPF+SCR | SPN23 | Urban Peak | -0.04 | 0.5 | 5 | 70 | -7.2891 | 640.0829 | 13785.1509 | -109902.1922 | -1.4755 | 135.6939 | -837.4528 | -7402823657.7259 | 0 | 70 | 110189900693.8983 | X
Buses | Diesel | Urban Buses Articulated >18 t | Euro VII | DPF+SCR | SPN23 | Urban Peak | -0.04 | 1 | 5 | 70 | -7.2891 | 640.0829 | 13785.1509 | -109902.1922 | -1.4755 | 135.6939 | -837.4528 | -7928278089.5595 | 0 | 70 | 118011209741.9208 | X
Buses | Diesel | Urban Buses Articulated >18 t | Euro VII | DPF+SCR | SPN23 | Urban Peak | -0.02 | 0 | 5 | 70 | -7.2891 | 640.0829 | 13785.1509 | -109902.1922 | -1.4755 | 135.6939 | -837.4528 | -17757906093.9368 | 0 | 70 | 264323722857.5864 | X
Buses | Diesel | Urban Buses Articulated >18 t | Euro VII | DPF+SCR | SPN23 | Urban Peak | -0.02 | 0.5 | 5 | 70 | -7.2891 | 640.0829 | 13785.1509 | -109902.1922 | -1.4755 | 135.6939 | -837.4528 | -18543439465.3944 | 0 | 70 | 276016267241.0555 | X
Buses | Diesel | Urban Buses Articulated >18 t | Euro VII | DPF+SCR | SPN23 | Urban Peak | -0.02 | 1 | 5 | 70 | -7.2891 | 640.0829 | 13785.1509 | -109902.1922 | -1.4755 | 135.6939 | -837.4528 | -20519153578.3237 | 0 | 70 | 305424470372.6542 | X
Buses | Diesel | Urban Buses Articulated >18 t | Euro VII | DPF+SCR | SPN23 | Urban Peak | 0 | 0 | 5 | 70 | -7.2891 | 640.0829 | 13785.1509 | -109902.1922 | -1.4755 | 135.6939 | -837.4528 | -38222101787.3509 | 0 | 70 | 568930153483.53 | X
Buses | Diesel | Urban Buses Articulated >18 t | Euro VII | DPF+SCR | SPN23 | Urban Peak | 0 | 0.5 | 5 | 70 | -7.2891 | 640.0829 | 13785.1509 | -109902.1922 | -1.4755 | 135.6939 | -837.4528 | -45453586044.5506 | 0 | 70 | 676569693327.3658 | X
Buses | Diesel | Urban Buses Articulated >18 t | Euro VII | DPF+SCR | SPN23 | Urban Peak | 0 | 1 | 5 | 70 | -7.2891 | 640.0829 | 13785.1509 | -109902.1922 | -1.4755 | 135.6939 | -837.4528 | -51713844713.586 | 0 | 70 | 769752688473.5514 | X
Buses | Diesel | Urban Buses Articulated >18 t | Euro VII | DPF+SCR | SPN23 | Urban Peak | 0.02 | 0 | 5 | 70 | -7.2891 | 640.0829 | 13785.1509 | -109902.1922 | -1.4755 | 135.6939 | -837.4528 | -64025455490.1713 | 0 | 70 | 953009136471.5764 | X
Buses | Diesel | Urban Buses Articulated >18 t | Euro VII | DPF+SCR | SPN23 | Urban Peak | 0.02 | 0.5 | 5 | 70 | -7.2891 | 640.0829 | 13785.1509 | -109902.1922 | -1.4755 | 135.6939 | -837.4528 | -81391160292.5509 | 0 | 70 | 1.2115e+12 | X
Buses | Diesel | Urban Buses Articulated >18 t | Euro VII | DPF+SCR | SPN23 | Urban Peak | 0.02 | 1 | 5 | 80 | -7.2891 | 640.0829 | 13785.1509 | -109902.1922 | -1.4755 | 135.6939 | -837.4528 | -97162612070.0659 | 0 | 70 | 1.4463e+12 | X
Buses | Diesel | Urban Buses Articulated >18 t | Euro VII | DPF+SCR | SPN23 | Urban Peak | 0.04 | 0 | 5 | 70 | -7.2891 | 640.0829 | 13785.1509 | -109902.1922 | -1.4755 | 135.6939 | -837.4528 | -92304276655.0328 | 0 | 70 | 1.3739e+12 | X
Buses | Diesel | Urban Buses Articulated >18 t | Euro VII | DPF+SCR | SPN23 | Urban Peak | 0.04 | 0.5 | 5 | 70 | -7.2891 | 640.0829 | 13785.1509 | -109902.1922 | -1.4755 | 135.6939 | -837.4528 | -119232455552.8529 | 0 | 70 | 1.7748e+12 | X
Buses | Diesel | Urban Buses Articulated >18 t | Euro VII | DPF+SCR | SPN23 | Urban Peak | 0.04 | 1 | 5 | 55 | -7.2891 | 640.0829 | 13785.1509 | -109902.1922 | -1.4755 | 135.6939 | -837.4528 | -142275816146.2396 | 0 | 55 | 1.6411e+12 | X
Buses | Diesel | Urban Buses Articulated >18 t | Euro VII | DPF+SCR | SPN23 | Urban Peak | 0.06 | 0 | 5 | 65 | -7.2891 | 640.0829 | 13785.1509 | -109902.1922 | -1.4755 | 135.6939 | -837.4528 | -120182595280.2056 | 0 | 65 | 1.574e+12 | X
Buses | Diesel | Urban Buses Articulated >18 t | Euro VII | DPF+SCR | SPN23 | Urban Peak | 0.06 | 0.5 | 5 | 50 | -7.2891 | 640.0829 | 13785.1509 | -109902.1922 | -1.4755 | 135.6939 | -837.4528 | -154003256972.1329 | 0 | 50 | 1.7298e+12 | X
Buses | Diesel | Urban Buses Articulated >18 t | Euro VII | DPF+SCR | SPN23 | Urban Peak | 0.06 | 1 | 5 | 40 | -7.2891 | 640.0829 | 13785.1509 | -109902.1922 | -1.4755 | 135.6939 | -837.4528 | -195928258051.1691 | 0 | 40 | 2.1951e+12 | X
Buses | Diesel | Urban Buses Articulated >18 t | Euro VII | DPF+SCR | SPN23 | Urban Off Peak | -0.06 | 0 | 5 | 70 | -7.2891 | 640.0829 | 13785.1509 | -109902.1922 | -1.4755 | 135.6939 | -837.4528 | -3507294908.1867 | 0 | 70 | 52205549607.0015 | X
Buses | Diesel | Urban Buses Articulated >18 t | Euro VII | DPF+SCR | SPN23 | Urban Off Peak | -0.06 | 0.5 | 5 | 70 | -7.2891 | 640.0829 | 13785.1509 | -109902.1922 | -1.4755 | 135.6939 | -837.4528 | -3603479623.6125 | 0 | 70 | 53637244420.9857 | X
Buses | Diesel | Urban Buses Articulated >18 t | Euro VII | DPF+SCR | SPN23 | Urban Off Peak | -0.06 | 1 | 5 | 70 | -7.2891 | 640.0829 | 13785.1509 | -109902.1922 | -1.4755 | 135.6939 | -837.4528 | -3809913523.3586 | 0 | 70 | 56709981522.5993 | X
Buses | Diesel | Urban Buses Articulated >18 t | Euro VII | DPF+SCR | SPN23 | Urban Off Peak | -0.04 | 0 | 5 | 70 | -7.2891 | 640.0829 | 13785.1509 | -109902.1922 | -1.4755 | 135.6939 | -837.4528 | -7105137267.405 | 0 | 70 | 105758884192.6845 | X
Buses | Diesel | Urban Buses Articulated >18 t | Euro VII | DPF+SCR | SPN23 | Urban Off Peak | -0.04 | 0.5 | 5 | 70 | -7.2891 | 640.0829 | 13785.1509 | -109902.1922 | -1.4755 | 135.6939 | -837.4528 | -7402823657.7259 | 0 | 70 | 110189900693.8983 | X
Buses | Diesel | Urban Buses Articulated >18 t | Euro VII | DPF+SCR | SPN23 | Urban Off Peak | -0.04 | 1 | 5 | 70 | -7.2891 | 640.0829 | 13785.1509 | -109902.1922 | -1.4755 | 135.6939 | -837.4528 | -7928278089.5595 | 0 | 70 | 118011209741.9208 | X
Buses | Diesel | Urban Buses Articulated >18 t | Euro VII | DPF+SCR | SPN23 | Urban Off Peak | -0.02 | 0 | 5 | 70 | -7.2891 | 640.0829 | 13785.1509 | -109902.1922 | -1.4755 | 135.6939 | -837.4528 | -17757906093.9368 | 0 | 70 | 264323722857.5864 | X
Buses | Diesel | Urban Buses Articulated >18 t | Euro VII | DPF+SCR | SPN23 | Urban Off Peak | -0.02 | 0.5 | 5 | 70 | -7.2891 | 640.0829 | 13785.1509 | -109902.1922 | -1.4755 | 135.6939 | -837.4528 | -18543439465.3944 | 0 | 70 | 276016267241.0555 | X
Buses | Diesel | Urban Buses Articulated >18 t | Euro VII | DPF+SCR | SPN23 | Urban Off Peak | -0.02 | 1 | 5 | 70 | -7.2891 | 640.0829 | 13785.1509 | -109902.1922 | -1.4755 | 135.6939 | -837.4528 | -20519153578.3237 | 0 | 70 | 305424470372.6542 | X
Buses | Diesel | Urban Buses Articulated >18 t | Euro VII | DPF+SCR | SPN23 | Urban Off Peak | 0 | 0 | 5 | 70 | -7.2891 | 640.0829 | 13785.1509 | -109902.1922 | -1.4755 | 135.6939 | -837.4528 | -38222101787.3509 | 0 | 70 | 568930153483.53 | X
Buses | Diesel | Urban Buses Articulated >18 t | Euro VII | DPF+SCR | SPN23 | Urban Off Peak | 0 | 0.5 | 5 | 70 | -7.2891 | 640.0829 | 13785.1509 | -109902.1922 | -1.4755 | 135.6939 | -837.4528 | -45453586044.5506 | 0 | 70 | 676569693327.3658 | X
Buses | Diesel | Urban Buses Articulated >18 t | Euro VII | DPF+SCR | SPN23 | Urban Off Peak | 0 | 1 | 5 | 70 | -7.2891 | 640.0829 | 13785.1509 | -109902.1922 | -1.4755 | 135.6939 | -837.4528 | -51713844713.586 | 0 | 70 | 769752688473.5514 | X
Buses | Diesel | Urban Buses Articulated >18 t | Euro VII | DPF+SCR | SPN23 | Urban Off Peak | 0.02 | 0 | 5 | 70 | -7.2891 | 640.0829 | 13785.1509 | -109902.1922 | -1.4755 | 135.6939 | -837.4528 | -64025455490.1713 | 0 | 70 | 953009136471.5764 | X
Buses | Diesel | Urban Buses Articulated >18 t | Euro VII | DPF+SCR | SPN23 | Urban Off Peak | 0.02 | 0.5 | 5 | 70 | -7.2891 | 640.0829 | 13785.1509 | -109902.1922 | -1.4755 | 135.6939 | -837.4528 | -81391160292.5509 | 0 | 70 | 1.2115e+12 | X
Buses | Diesel | Urban Buses Articulated >18 t | Euro VII | DPF+SCR | SPN23 | Urban Off Peak | 0.02 | 1 | 5 | 80 | -7.2891 | 640.0829 | 13785.1509 | -109902.1922 | -1.4755 | 135.6939 | -837.4528 | -97162612070.0659 | 0 | 70 | 1.4463e+12 | X
Buses | Diesel | Urban Buses Articulated >18 t | Euro VII | DPF+SCR | SPN23 | Urban Off Peak | 0.04 | 0 | 5 | 70 | -7.2891 | 640.0829 | 13785.1509 | -109902.1922 | -1.4755 | 135.6939 | -837.4528 | -92304276655.0328 | 0 | 70 | 1.3739e+12 | X
Buses | Diesel | Urban Buses Articulated >18 t | Euro VII | DPF+SCR | SPN23 | Urban Off Peak | 0.04 | 0.5 | 5 | 70 | -7.2891 | 640.0829 | 13785.1509 | -109902.1922 | -1.4755 | 135.6939 | -837.4528 | -119232455552.8529 | 0 | 70 | 1.7748e+12 | X
Buses | Diesel | Urban Buses Articulated >18 t | Euro VII | DPF+SCR | SPN23 | Urban Off Peak | 0.04 | 1 | 5 | 55 | -7.2891 | 640.0829 | 13785.1509 | -109902.1922 | -1.4755 | 135.6939 | -837.4528 | -142275816146.2396 | 0 | 55 | 1.6411e+12 | X
Buses | Diesel | Urban Buses Articulated >18 t | Euro VII | DPF+SCR | SPN23 | Urban Off Peak | 0.06 | 0 | 5 | 65 | -7.2891 | 640.0829 | 13785.1509 | -109902.1922 | -1.4755 | 135.6939 | -837.4528 | -120182595280.2056 | 0 | 65 | 1.574e+12 | X
Buses | Diesel | Urban Buses Articulated >18 t | Euro VII | DPF+SCR | SPN23 | Urban Off Peak | 0.06 | 0.5 | 5 | 50 | -7.2891 | 640.0829 | 13785.1509 | -109902.1922 | -1.4755 | 135.6939 | -837.4528 | -154003256972.1329 | 0 | 50 | 1.7298e+12 | X
Buses | Diesel | Urban Buses Articulated >18 t | Euro VII | DPF+SCR | SPN23 | Urban Off Peak | 0.06 | 1 | 5 | 40 | -7.2891 | 640.0829 | 13785.1509 | -109902.1922 | -1.4755 | 135.6939 | -837.4528 | -195928258051.1691 | 0 | 40 | 2.1951e+12 | X
Buses | Diesel | Urban Buses Articulated >18 t | Euro VII | DPF+SCR | SPN23 | Rural | -0.06 | 0 | 5 | 70 | -7.2891 | 640.0829 | 13785.1509 | -109902.1922 | -1.4755 | 135.6939 | -837.4528 | -3507294908.1867 | 0 | 70 | 52205549607.0015 | X
Buses | Diesel | Urban Buses Articulated >18 t | Euro VII | DPF+SCR | SPN23 | Rural | -0.06 | 0.5 | 5 | 70 | -7.2891 | 640.0829 | 13785.1509 | -109902.1922 | -1.4755 | 135.6939 | -837.4528 | -3603479623.6125 | 0 | 70 | 53637244420.9857 | X
Buses | Diesel | Urban Buses Articulated >18 t | Euro VII | DPF+SCR | SPN23 | Rural | -0.06 | 1 | 5 | 70 | -7.2891 | 640.0829 | 13785.1509 | -109902.1922 | -1.4755 | 135.6939 | -837.4528 | -3809913523.3586 | 0 | 70 | 56709981522.5993 | X
Buses | Diesel | Urban Buses Articulated >18 t | Euro VII | DPF+SCR | SPN23 | Rural | -0.04 | 0 | 5 | 70 | -7.2891 | 640.0829 | 13785.1509 | -109902.1922 | -1.4755 | 135.6939 | -837.4528 | -7105137267.405 | 0 | 70 | 105758884192.6845 | X
Buses | Diesel | Urban Buses Articulated >18 t | Euro VII | DPF+SCR | SPN23 | Rural | -0.04 | 0.5 | 5 | 70 | -7.2891 | 640.0829 | 13785.1509 | -109902.1922 | -1.4755 | 135.6939 | -837.4528 | -7402823657.7259 | 0 | 70 | 110189900693.8983 | X
Buses | Diesel | Urban Buses Articulated >18 t | Euro VII | DPF+SCR | SPN23 | Rural | -0.04 | 1 | 5 | 70 | -7.2891 | 640.0829 | 13785.1509 | -109902.1922 | -1.4755 | 135.6939 | -837.4528 | -7928278089.5595 | 0 | 70 | 118011209741.9208 | X
Buses | Diesel | Urban Buses Articulated >18 t | Euro VII | DPF+SCR | SPN23 | Rural | -0.02 | 0 | 5 | 70 | -7.2891 | 640.0829 | 13785.1509 | -109902.1922 | -1.4755 | 135.6939 | -837.4528 | -17757906093.9368 | 0 | 70 | 264323722857.5864 | X
Buses | Diesel | Urban Buses Articulated >18 t | Euro VII | DPF+SCR | SPN23 | Rural | -0.02 | 0.5 | 5 | 70 | -7.2891 | 640.0829 | 13785.1509 | -109902.1922 | -1.4755 | 135.6939 | -837.4528 | -18543439465.3944 | 0 | 70 | 276016267241.0555 | X
Buses | Diesel | Urban Buses Articulated >18 t | Euro VII | DPF+SCR | SPN23 | Rural | -0.02 | 1 | 5 | 70 | -7.2891 | 640.0829 | 13785.1509 | -109902.1922 | -1.4755 | 135.6939 | -837.4528 | -20519153578.3237 | 0 | 70 | 305424470372.6542 | X
Buses | Diesel | Urban Buses Articulated >18 t | Euro VII | DPF+SCR | SPN23 | Rural | 0 | 0 | 5 | 70 | -7.2891 | 640.0829 | 13785.1509 | -109902.1922 | -1.4755 | 135.6939 | -837.4528 | -38222101787.3509 | 0 | 70 | 568930153483.53 | X
Buses | Diesel | Urban Buses Articulated >18 t | Euro VII | DPF+SCR | SPN23 | Rural | 0 | 0.5 | 5 | 70 | -7.2891 | 640.0829 | 13785.1509 | -109902.1922 | -1.4755 | 135.6939 | -837.4528 | -45453586044.5506 | 0 | 70 | 676569693327.3658 | X
Buses | Diesel | Urban Buses Articulated >18 t | Euro VII | DPF+SCR | SPN23 | Rural | 0 | 1 | 5 | 70 | -7.2891 | 640.0829 | 13785.1509 | -109902.1922 | -1.4755 | 135.6939 | -837.4528 | -51713844713.586 | 0 | 70 | 769752688473.5514 | X
Buses | Diesel | Urban Buses Articulated >18 t | Euro VII | DPF+SCR | SPN23 | Rural | 0.02 | 0 | 5 | 70 | -7.2891 | 640.0829 | 13785.1509 | -109902.1922 | -1.4755 | 135.6939 | -837.4528 | -64025455490.1713 | 0 | 70 | 953009136471.5764 | X
Buses | Diesel | Urban Buses Articulated >18 t | Euro VII | DPF+SCR | SPN23 | Rural | 0.02 | 0.5 | 5 | 70 | -7.2891 | 640.0829 | 13785.1509 | -109902.1922 | -1.4755 | 135.6939 | -837.4528 | -81391160292.5509 | 0 | 70 | 1.2115e+12 | X
Buses | Diesel | Urban Buses Articulated >18 t | Euro VII | DPF+SCR | SPN23 | Rural | 0.02 | 1 | 5 | 80 | -7.2891 | 640.0829 | 13785.1509 | -109902.1922 | -1.4755 | 135.6939 | -837.4528 | -97162612070.0659 | 0 | 70 | 1.4463e+12 | X
Buses | Diesel | Urban Buses Articulated >18 t | Euro VII | DPF+SCR | SPN23 | Rural | 0.04 | 0 | 5 | 70 | -7.2891 | 640.0829 | 13785.1509 | -109902.1922 | -1.4755 | 135.6939 | -837.4528 | -92304276655.0328 | 0 | 70 | 1.3739e+12 | X
Buses | Diesel | Urban Buses Articulated >18 t | Euro VII | DPF+SCR | SPN23 | Rural | 0.04 | 0.5 | 5 | 70 | -7.2891 | 640.0829 | 13785.1509 | -109902.1922 | -1.4755 | 135.6939 | -837.4528 | -119232455552.8529 | 0 | 70 | 1.7748e+12 | X
Buses | Diesel | Urban Buses Articulated >18 t | Euro VII | DPF+SCR | SPN23 | Rural | 0.04 | 1 | 5 | 55 | -7.2891 | 640.0829 | 13785.1509 | -109902.1922 | -1.4755 | 135.6939 | -837.4528 | -142275816146.2396 | 0 | 55 | 1.6411e+12 | X
Buses | Diesel | Urban Buses Articulated >18 t | Euro VII | DPF+SCR | SPN23 | Rural | 0.06 | 0 | 5 | 65 | -7.2891 | 640.0829 | 13785.1509 | -109902.1922 | -1.4755 | 135.6939 | -837.4528 | -120182595280.2056 | 0 | 65 | 1.574e+12 | X
Buses | Diesel | Urban Buses Articulated >18 t | Euro VII | DPF+SCR | SPN23 | Rural | 0.06 | 0.5 | 5 | 50 | -7.2891 | 640.0829 | 13785.1509 | -109902.1922 | -1.4755 | 135.6939 | -837.4528 | -154003256972.1329 | 0 | 50 | 1.7298e+12 | X
Buses | Diesel | Urban Buses Articulated >18 t | Euro VII | DPF+SCR | SPN23 | Rural | 0.06 | 1 | 5 | 40 | -7.2891 | 640.0829 | 13785.1509 | -109902.1922 | -1.4755 | 135.6939 | -837.4528 | -195928258051.1691 | 0 | 40 | 2.1951e+12 | X
Buses | Diesel | Urban Buses Articulated >18 t | Euro VII | DPF+SCR | SPN23 | Highway | -0.06 | 0 | 5 | 70 | -7.2891 | 640.0829 | 13785.1509 | -109902.1922 | -1.4755 | 135.6939 | -837.4528 | -3507294908.1867 | 0 | 70 | 52205549607.0015 | X
Buses | Diesel | Urban Buses Articulated >18 t | Euro VII | DPF+SCR | SPN23 | Highway | -0.06 | 0.5 | 5 | 70 | -7.2891 | 640.0829 | 13785.1509 | -109902.1922 | -1.4755 | 135.6939 | -837.4528 | -3603479623.6125 | 0 | 70 | 53637244420.9857 | X
Buses | Diesel | Urban Buses Articulated >18 t | Euro VII | DPF+SCR | SPN23 | Highway | -0.06 | 1 | 5 | 70 | -7.2891 | 640.0829 | 13785.1509 | -109902.1922 | -1.4755 | 135.6939 | -837.4528 | -3809913523.3586 | 0 | 70 | 56709981522.5993 | X
Buses | Diesel | Urban Buses Articulated >18 t | Euro VII | DPF+SCR | SPN23 | Highway | -0.04 | 0 | 5 | 70 | -7.2891 | 640.0829 | 13785.1509 | -109902.1922 | -1.4755 | 135.6939 | -837.4528 | -7105137267.405 | 0 | 70 | 105758884192.6845 | X
Buses | Diesel | Urban Buses Articulated >18 t | Euro VII | DPF+SCR | SPN23 | Highway | -0.04 | 0.5 | 5 | 70 | -7.2891 | 640.0829 | 13785.1509 | -109902.1922 | -1.4755 | 135.6939 | -837.4528 | -7402823657.7259 | 0 | 70 | 110189900693.8983 | X
Buses | Diesel | Urban Buses Articulated >18 t | Euro VII | DPF+SCR | SPN23 | Highway | -0.04 | 1 | 5 | 70 | -7.2891 | 640.0829 | 13785.1509 | -109902.1922 | -1.4755 | 135.6939 | -837.4528 | -7928278089.5595 | 0 | 70 | 118011209741.9208 | X
Buses | Diesel | Urban Buses Articulated >18 t | Euro VII | DPF+SCR | SPN23 | Highway | -0.02 | 0 | 5 | 70 | -7.2891 | 640.0829 | 13785.1509 | -109902.1922 | -1.4755 | 135.6939 | -837.4528 | -17757906093.9368 | 0 | 70 | 264323722857.5864 | X
Buses | Diesel | Urban Buses Articulated >18 t | Euro VII | DPF+SCR | SPN23 | Highway | -0.02 | 0.5 | 5 | 70 | -7.2891 | 640.0829 | 13785.1509 | -109902.1922 | -1.4755 | 135.6939 | -837.4528 | -18543439465.3944 | 0 | 70 | 276016267241.0555 | X
Buses | Diesel | Urban Buses Articulated >18 t | Euro VII | DPF+SCR | SPN23 | Highway | -0.02 | 1 | 5 | 70 | -7.2891 | 640.0829 | 13785.1509 | -109902.1922 | -1.4755 | 135.6939 | -837.4528 | -20519153578.3237 | 0 | 70 | 305424470372.6542 | X
Buses | Diesel | Urban Buses Articulated >18 t | Euro VII | DPF+SCR | SPN23 | Highway | 0 | 0 | 5 | 70 | -7.2891 | 640.0829 | 13785.1509 | -109902.1922 | -1.4755 | 135.6939 | -837.4528 | -38222101787.3509 | 0 | 70 | 568930153483.53 | X
Buses | Diesel | Urban Buses Articulated >18 t | Euro VII | DPF+SCR | SPN23 | Highway | 0 | 0.5 | 5 | 70 | -7.2891 | 640.0829 | 13785.1509 | -109902.1922 | -1.4755 | 135.6939 | -837.4528 | -45453586044.5506 | 0 | 70 | 676569693327.3658 | X
Buses | Diesel | Urban Buses Articulated >18 t | Euro VII | DPF+SCR | SPN23 | Highway | 0 | 1 | 5 | 70 | -7.2891 | 640.0829 | 13785.1509 | -109902.1922 | -1.4755 | 135.6939 | -837.4528 | -51713844713.586 | 0 | 70 | 769752688473.5514 | X
Buses | Diesel | Urban Buses Articulated >18 t | Euro VII | DPF+SCR | SPN23 | Highway | 0.02 | 0 | 5 | 70 | -7.2891 | 640.0829 | 13785.1509 | -109902.1922 | -1.4755 | 135.6939 | -837.4528 | -64025455490.1713 | 0 | 70 | 953009136471.5764 | X
Buses | Diesel | Urban Buses Articulated >18 t | Euro VII | DPF+SCR | SPN23 | Highway | 0.02 | 0.5 | 5 | 70 | -7.2891 | 640.0829 | 13785.1509 | -109902.1922 | -1.4755 | 135.6939 | -837.4528 | -81391160292.5509 | 0 | 70 | 1.2115e+12 | X
Buses | Diesel | Urban Buses Articulated >18 t | Euro VII | DPF+SCR | SPN23 | Highway | 0.02 | 1 | 5 | 80 | -7.2891 | 640.0829 | 13785.1509 | -109902.1922 | -1.4755 | 135.6939 | -837.4528 | -97162612070.0659 | 0 | 70 | 1.4463e+12 | X
Buses | Diesel | Urban Buses Articulated >18 t | Euro VII | DPF+SCR | SPN23 | Highway | 0.04 | 0 | 5 | 70 | -7.2891 | 640.0829 | 13785.1509 | -109902.1922 | -1.4755 | 135.6939 | -837.4528 | -92304276655.0328 | 0 | 70 | 1.3739e+12 | X
Buses | Diesel | Urban Buses Articulated >18 t | Euro VII | DPF+SCR | SPN23 | Highway | 0.04 | 0.5 | 5 | 70 | -7.2891 | 640.0829 | 13785.1509 | -109902.1922 | -1.4755 | 135.6939 | -837.4528 | -119232455552.8529 | 0 | 70 | 1.7748e+12 | X
Buses | Diesel | Urban Buses Articulated >18 t | Euro VII | DPF+SCR | SPN23 | Highway | 0.04 | 1 | 5 | 55 | -7.2891 | 640.0829 | 13785.1509 | -109902.1922 | -1.4755 | 135.6939 | -837.4528 | -142275816146.2396 | 0 | 55 | 1.6411e+12 | X
Buses | Diesel | Urban Buses Articulated >18 t | Euro VII | DPF+SCR | SPN23 | Highway | 0.06 | 0 | 5 | 65 | -7.2891 | 640.0829 | 13785.1509 | -109902.1922 | -1.4755 | 135.6939 | -837.4528 | -120182595280.2056 | 0 | 65 | 1.574e+12 | X
Buses | Diesel | Urban Buses Articulated >18 t | Euro VII | DPF+SCR | SPN23 | Highway | 0.06 | 0.5 | 5 | 50 | -7.2891 | 640.0829 | 13785.1509 | -109902.1922 | -1.4755 | 135.6939 | -837.4528 | -154003256972.1329 | 0 | 50 | 1.7298e+12 | X
Buses | Diesel | Urban Buses Articulated >18 t | Euro VII | DPF+SCR | SPN23 | Highway | 0.06 | 1 | 5 | 40 | -7.2891 | 640.0829 | 13785.1509 | -109902.1922 | -1.4755 | 135.6939 | -837.4528 | -195928258051.1691 | 0 | 40 | 2.1951e+12 | X
Buses | Diesel | Coaches Standard <=18 t | Conventional |  | CO |  | -0.06 | 0 | 12 | 105 | -8.8057e-07 | 0.00013295 | 1.8406 | -6.2958 | 0.00097631 | 0.0085719 | 0.049874 | 0% | 0 | 70 | 0.32309
Buses | Diesel | Coaches Standard <=18 t | Conventional |  | CO |  | -0.06 | 0.5 | 12 | 105 | 6.0274e-06 | -0.0023373 | 1.0172 | -3.9491 | 0.00052181 | 0.0028871 | 0.046859 | 0% | 0 | 70 | 0.29463
Buses | Diesel | Coaches Standard <=18 t | Conventional |  | CO |  | -0.06 | 1 | 12 | 105 | 1.084e-05 | -0.0038953 | 1.143 | -4.598 | 0.00058371 | 0.0021916 | 0.060212 | 0% | 0 | 70 | 0.27905
Buses | Diesel | Coaches Standard <=18 t | Conventional |  | CO |  | -0.04 | 0 | 12 | 105 | 6.1245e-05 | -0.011485 | 1.0012 | 3.1442 | 0.0001231 | 0.0076499 | 0.10794 | 0% | 0 | 70 | 0.43501
Buses | Diesel | Coaches Standard <=18 t | Conventional |  | CO |  | -0.04 | 0.5 | 12 | 105 | -9.5769e-08 | -0.00021204 | 0.99386 | -3.9633 | 0.00039098 | 0.003613 | 0.033029 | 0% | 0 | 70 | 0.41873
Buses | Diesel | Coaches Standard <=18 t | Conventional |  | CO |  | -0.04 | 1 | 12 | 105 | 6.5636e-06 | -0.0027514 | 1.2593 | -5.455 | 0.00047986 | 0.0028716 | 0.05433 | 0% | 0 | 70 | 0.39168
Buses | Diesel | Coaches Standard <=18 t | Conventional |  | CO |  | -0.02 | 0 | 12 | 105 | 9.3883e-05 | -0.0052151 | 0.78065 | 3.7645 | 8.4227e-05 | 0.0056804 | 0.0956 | 0% | 0 | 70 | 1.0259
Buses | Diesel | Coaches Standard <=18 t | Conventional |  | CO |  | -0.02 | 0.5 | 12 | 105 | 0.00015668 | -0.012054 | 1.1585 | 5.035 | 0.00015226 | 0.0058589 | 0.15274 | 0% | 0 | 70 | 0.88195
Buses | Diesel | Coaches Standard <=18 t | Conventional |  | CO |  | -0.02 | 1 | 12 | 105 | 0.00021471 | -0.020069 | 1.5997 | 6.309 | 0.00021571 | 0.0056945 | 0.2212 | 0% | 0 | 70 | 0.79742
Buses | Diesel | Coaches Standard <=18 t | Conventional |  | CO |  | 0 | 0 | 12 | 105 | 5.5996e-07 | 0.0031754 | 0.41902 | 5.1641 | 2.2976e-05 | 0.0043679 | 0.07546 | 0% | 0 | 70 | 1.4537
Buses | Diesel | Coaches Standard <=18 t | Conventional |  | CO |  | 0 | 0.5 | 12 | 105 | 4.3761e-05 | 0.050068 | 0.71447 | -5.8003 | 0.00041264 | 0.013045 | -0.09386 | 0% | 0 | 70 | 1.5313
Buses | Diesel | Coaches Standard <=18 t | Conventional |  | CO |  | 0 | 1 | 12 | 105 | 9.0604e-05 | -0.002249 | 0.80392 | 3.0651 | 5.2088e-05 | 0.0051958 | 0.081309 | 0% | 0 | 70 | 1.6198
Buses | Diesel | Coaches Standard <=18 t | Conventional |  | CO |  | 0.02 | 0 | 12 | 105 | -6.01e-07 | 0.0021324 | 0.65305 | 4.8189 | -1.4165e-05 | 0.0073542 | 0.063447 | 0% | 0 | 70 | 1.7063
Buses | Diesel | Coaches Standard <=18 t | Conventional |  | CO |  | 0.02 | 0.5 | 12 | 104 | -7.8749e-06 | 0.0013643 | 0.51499 | 3.4453 | -1.7349e-05 | 0.0051752 | 0.050865 | 0% | 0 | 70 | 1.893
Buses | Diesel | Coaches Standard <=18 t | Conventional |  | CO |  | 0.02 | 1 | 12 | 101 | 0.00016545 | -0.0029785 | 1.7122 | 5.6244 | 7.405e-05 | 0.0097695 | 0.1517 | 0% | 0 | 70 | 1.9983
Buses | Diesel | Coaches Standard <=18 t | Conventional |  | CO |  | 0.04 | 0 | 12 | 101 | 0.00014481 | 0.10744 | 2.0888 | -4.4646 | 0.00064378 | 0.034554 | -0.1151 | 0% | 0 | 70 | 1.8788
Buses | Diesel | Coaches Standard <=18 t | Conventional |  | CO |  | 0.04 | 0.5 | 12 | 89 | 0.00013939 | 0.079928 | 3.0906 | 9.9777 | 0.00049323 | 0.030165 | 0.1636 | 0% | 0 | 70 | 2.0271
Buses | Diesel | Coaches Standard <=18 t | Conventional |  | CO |  | 0.04 | 1 | 12 | 79 | 0.00051443 | -0.013696 | 1.4872 | 5.4483 | 0.00017502 | 0.0039291 | 0.12975 | 0% | 0 | 70 | 2.4771
Buses | Diesel | Coaches Standard <=18 t | Conventional |  | CO |  | 0.06 | 0 | 12 | 82 | -2.8506e-05 | 0.0037874 | 1.697 | 10.7782 | -5.9862e-05 | 0.015998 | 0.13617 | 0% | 0 | 70 | 2.0529
Buses | Diesel | Coaches Standard <=18 t | Conventional |  | CO |  | 0.06 | 0.5 | 12 | 72 | -1.8385e-05 | 0.0037669 | 1.1427 | 6.7416 | -3.5111e-05 | 0.0097164 | 0.077007 | 0% | 0 | 70 | 2.4143
Buses | Diesel | Coaches Standard <=18 t | Conventional |  | CO |  | 0.06 | 1 | 12 | 57 | -0.00011151 | 0.113 | 4.8209 | -13.3533 | 0.00087204 | 0.024067 | 0.077095 | 0% | 0 | 57 | 2.4907
Buses | Diesel | Coaches Standard <=18 t | Conventional |  | NOx |  | -0.06 | 0 | 12 | 105 | 2.8231e-05 | -0.0089036 | 1.7471 | -5.5639 | 0.00042536 | 0.00020945 | 0.039816 | 0% | 0 | 70 | 0.55299
Buses | Diesel | Coaches Standard <=18 t | Conventional |  | NOx |  | -0.06 | 0.5 | 12 | 105 | 3.7106e-05 | -0.011277 | 1.8882 | -6.335 | 0.00047551 | -0.00036553 | 0.049947 | 0% | 0 | 70 | 0.50549
Buses | Diesel | Coaches Standard <=18 t | Conventional |  | NOx |  | -0.06 | 1 | 12 | 105 | 3.8925e-05 | -0.01174 | 1.8999 | -6.5462 | 0.00048792 | -0.00051386 | 0.053012 | 0% | 0 | 70 | 0.4881
Buses | Diesel | Coaches Standard <=18 t | Conventional |  | NOx |  | -0.04 | 0 | 12 | 105 | 0.00012623 | -0.034291 | 3.1302 | 7.3596 | 0.00014174 | 0.010906 | 0.087315 | 0% | 0 | 70 | 0.94059
Buses | Diesel | Coaches Standard <=18 t | Conventional |  | NOx |  | -0.04 | 0.5 | 12 | 105 | 5.2695e-05 | -0.015123 | 1.1838 | 7.8578 | 5.0136e-05 | 0.0039251 | 0.068509 | 0% | 0 | 70 | 0.84169
Buses | Diesel | Coaches Standard <=18 t | Conventional |  | NOx |  | -0.04 | 1 | 12 | 105 | 6.7513e-05 | -0.018799 | 1.4201 | 8.1651 | 6.0253e-05 | 0.0042204 | 0.082731 | 0% | 0 | 70 | 0.8191
Buses | Diesel | Coaches Standard <=18 t | Conventional |  | NOx |  | -0.02 | 0 | 12 | 105 | 1.537e-05 | 0.0083677 | 1.7109 | 12.5849 | 3.2672e-05 | 0.008324 | 0.056894 | 0% | 0 | 70 | 3.191
Buses | Diesel | Coaches Standard <=18 t | Conventional |  | NOx |  | -0.02 | 0.5 | 12 | 105 | -3.6047e-05 | 0.041983 | 3.0718 | -8.5249 | 0.00028703 | 0.0097666 | 0.0041208 | 0% | 0 | 70 | 2.7276
Buses | Diesel | Coaches Standard <=18 t | Conventional |  | NOx |  | -0.02 | 1 | 12 | 105 | 3.309e-05 | -0.012012 | 1.2907 | 6.8626 | -2.672e-06 | 0.0034415 | 0.055842 | 0% | 0 | 70 | 2.5032
Buses | Diesel | Coaches Standard <=18 t | Conventional |  | NOx |  | 0 | 0 | 12 | 105 | 4.0128e-05 | 0.011136 | 1.3711 | 10.7381 | -1.4168e-05 | 0.0048873 | 0.053102 | 0% | 0 | 70 | 7.6756
Buses | Diesel | Coaches Standard <=18 t | Conventional |  | NOx |  | 0 | 0.5 | 12 | 105 | 5.8246e-05 | 0.035674 | 4.0516 | 23.6867 | -3.4165e-05 | 0.012697 | 0.13159 | 0% | 0 | 70 | 8.4091
Buses | Diesel | Coaches Standard <=18 t | Conventional |  | NOx |  | 0 | 1 | 12 | 105 | -9.8212e-06 | 0.044407 | 4.8895 | 24.3945 | -3.5703e-05 | 0.013379 | 0.14895 | 0% | 0 | 70 | 9.1133
Buses | Diesel | Coaches Standard <=18 t | Conventional |  | NOx |  | 0.02 | 0 | 12 | 105 | 0.00029087 | 0.059974 | 5.046 | 28.7214 | -4.2146e-05 | 0.012502 | 0.16786 | 0% | 0 | 70 | 13.2453
Buses | Diesel | Coaches Standard <=18 t | Conventional |  | NOx |  | 0.02 | 0.5 | 12 | 104 | 6.7718e-05 | 0.021061 | 1.4928 | 6.2408 | -9.747e-06 | 0.0031111 | 0.042592 | 0% | 0 | 70 | 15.9354
Buses | Diesel | Coaches Standard <=18 t | Conventional |  | NOx |  | 0.02 | 1 | 12 | 101 | 0.00011926 | 0.062857 | 3.8969 | 12.8361 | -2.0642e-05 | 0.0070128 | 0.099431 | 0% | 0 | 70 | 18.5304
Buses | Diesel | Coaches Standard <=18 t | Conventional |  | NOx |  | 0.04 | 0 | 12 | 101 | 0.0023301 | 0.24107 | 5.5051 | -0.96096 | 4.7678e-05 | 0.021161 | 0.015237 | 0% | 0 | 70 | 19.5265
Buses | Diesel | Coaches Standard <=18 t | Conventional |  | NOx |  | 0.04 | 0.5 | 12 | 89 | 0.00011105 | 0.022043 | 0.58301 | 5.3502 | 3.5969e-06 | 0.0010463 | 0.023378 | 0% | 0 | 70 | 24.0423
Buses | Diesel | Coaches Standard <=18 t | Conventional |  | NOx |  | 0.04 | 1 | 12 | 79 | 0.00051835 | 0.088251 | 1.6149 | 9.3405 | 1.7765e-05 | 0.0034389 | 0.043489 | 0% | 0 | 70 | 28.1901
Buses | Diesel | Coaches Standard <=18 t | Conventional |  | NOx |  | 0.06 | 0 | 12 | 82 | 0.0004639 | 0.062342 | 0.91684 | 7.1153 | 1.5186e-05 | 0.0028427 | 0.027054 | 0% | 0 | 70 | 25.4794
Buses | Diesel | Coaches Standard <=18 t | Conventional |  | NOx |  | 0.06 | 0.5 | 12 | 72 | 0.0088796 | 1.1191 | 3.8374 | 11.1287 | 0.00028271 | 0.037777 | -0.042103 | 0% | 0 | 70 | 31.5584
Buses | Diesel | Coaches Standard <=18 t | Conventional |  | NOx |  | 0.06 | 1 | 12 | 57 | -0.001409 | 0.082119 | 0.16695 | 4.6735 | -3.561e-05 | 0.0020845 | 0.0068861 | 0% | 0 | 57 | 35.1589
Buses | Diesel | Coaches Standard <=18 t | Conventional |  | VOC |  | -0.06 | 0 | 12 | 105 | 2.6019e-05 | -0.0060642 | 0.67301 | 2.753 | 0.00015661 | 0.020691 | 0.18412 | 0% | 0 | 70 | 0.17306
Buses | Diesel | Coaches Standard <=18 t | Conventional |  | VOC |  | -0.06 | 0.5 | 12 | 105 | -4.4683e-06 | 0.0022485 | 2.892 | -0.33492 | 0.002505 | 0.070587 | 0.43255 | 0% | 0 | 70 | 0.17128
Buses | Diesel | Coaches Standard <=18 t | Conventional |  | VOC |  | -0.06 | 1 | 12 | 105 | -4.5153e-15 | 1.1311e-12 | 2.6091 | 1.0992e-09 | 0.0020284 | 0.074243 | 0.32684 | 0% | 0 | 70 | 0.16873
Buses | Diesel | Coaches Standard <=18 t | Conventional |  | VOC |  | -0.04 | 0 | 12 | 105 | 1.3117e-05 | -0.004936 | 0.55354 | 3.6985 | 4.8609e-05 | 0.016003 | 0.19576 | 0% | 0 | 70 | 0.2092
Buses | Diesel | Coaches Standard <=18 t | Conventional |  | VOC |  | -0.04 | 0.5 | 12 | 105 | 2.3042e-05 | -0.0066341 | 0.74356 | 2.3987 | 0.00011743 | 0.020619 | 0.17786 | 0% | 0 | 70 | 0.19409
Buses | Diesel | Coaches Standard <=18 t | Conventional |  | VOC |  | -0.04 | 1 | 12 | 105 | 2.6512e-05 | -0.0065532 | 0.68749 | 3.0073 | 0.00013122 | 0.018653 | 0.21076 | 0% | 0 | 70 | 0.18599
Buses | Diesel | Coaches Standard <=18 t | Conventional |  | VOC |  | -0.02 | 0 | 12 | 105 | 4.1556e-05 | -0.0026194 | 0.91936 | 2.2054 | 0.00011493 | 0.02538 | 0.15617 | 0% | 0 | 70 | 0.38908
Buses | Diesel | Coaches Standard <=18 t | Conventional |  | VOC |  | -0.02 | 0.5 | 12 | 105 | 6.6735e-06 | -0.0031672 | 0.43564 | 3.5653 | -4.3099e-05 | 0.014013 | 0.15318 | 0% | 0 | 70 | 0.32242
Buses | Diesel | Coaches Standard <=18 t | Conventional |  | VOC |  | -0.02 | 1 | 12 | 105 | 4.2329e-06 | -0.0019882 | 0.30221 | 2.3488 | -3.6933e-06 | 0.0098931 | 0.10227 | 0% | 0 | 70 | 0.27981
Buses | Diesel | Coaches Standard <=18 t | Conventional |  | VOC |  | 0 | 0 | 12 | 105 | -0.00025245 | 0.1112 | 2.046 | 0.00097165 | 0.0025211 | 0.077824 | 0.064217 | 0% | 0 | 70 | 0.48099
Buses | Diesel | Coaches Standard <=18 t | Conventional |  | VOC |  | 0 | 0.5 | 12 | 105 | -0.00020309 | 0.10393 | 2.4966 | 2.8055 | 0.0026442 | 0.090175 | 0.18153 | 0% | 0 | 70 | 0.45329
Buses | Diesel | Coaches Standard <=18 t | Conventional |  | VOC |  | 0 | 1 | 12 | 105 | -5.6911e-05 | 0.035739 | 1.1991 | 2.9548 | 0.00099211 | 0.042399 | 0.1505 | 0% | 0 | 70 | 0.43412
Buses | Diesel | Coaches Standard <=18 t | Conventional |  | VOC |  | 0.02 | 0 | 12 | 105 | 1.5405e-05 | -0.0057875 | 0.57184 | 3.6861 | -6.0099e-05 | 0.011624 | 0.19113 | 0% | 0 | 70 | 0.41511
Buses | Diesel | Coaches Standard <=18 t | Conventional |  | VOC |  | 0.02 | 0.5 | 12 | 104 | -0.00010144 | 0.039788 | -0.064884 | -3.8201 | 0.0010523 | 0.0034314 | -0.16005 | 0% | 0 | 70 | 0.41414
Buses | Diesel | Coaches Standard <=18 t | Conventional |  | VOC |  | 0.02 | 1 | 12 | 101 | 1.4646e-05 | 0.035451 | 1.2121 | -3.299 | 0.0010554 | 0.049093 | -0.16151 | 0% | 0 | 70 | 0.44022
Buses | Diesel | Coaches Standard <=18 t | Conventional |  | VOC |  | 0.04 | 0 | 12 | 101 | 4.8249e-05 | -0.0027551 | 1.6513 | 2.192 | 0.00014519 | 0.045047 | 0.14424 | 0% | 0 | 70 | 0.43059
Buses | Diesel | Coaches Standard <=18 t | Conventional |  | VOC |  | 0.04 | 0.5 | 12 | 89 | 0.00035354 | 0.35065 | 1.9343 | 1.1628 | 0.0099501 | 0.16947 | -0.90292 | 0% | 0 | 70 | 0.47272
Buses | Diesel | Coaches Standard <=18 t | Conventional |  | VOC |  | 0.04 | 1 | 12 | 79 | 9.704e-05 | 0.051861 | 0.81266 | -3.619 | 0.0012357 | 0.057483 | -0.38342 | 0% | 0 | 70 | 0.50197
Buses | Diesel | Coaches Standard <=18 t | Conventional |  | VOC |  | 0.06 | 0 | 12 | 82 | 0.00020223 | 0.19538 | 0.89015 | 2.6157 | 0.0055191 | 0.083643 | -0.42751 | 0% | 0 | 70 | 0.48027
Buses | Diesel | Coaches Standard <=18 t | Conventional |  | VOC |  | 0.06 | 0.5 | 12 | 72 | 0.00017281 | 0.095573 | 1.5454 | -6.1145 | 0.0023311 | 0.10209 | -0.63277 | 0% | 0 | 70 | 0.50151
Buses | Diesel | Coaches Standard <=18 t | Conventional |  | VOC |  | 0.06 | 1 | 12 | 57 | 0.00034815 | 0.063199 | -0.10055 | 6.4788 | 0.0013612 | 0.038203 | -0.11955 | 0% | 0 | 57 | 0.73242
Buses | Diesel | Coaches Standard <=18 t | Conventional |  | PM Exhaust |  | -0.06 | 0 | 12 | 105 | 8.0754e-06 | -0.0035815 | 0.50433 | 3.7778 | -1.4384e-05 | 0.038643 | 0.42086 | 0% | 0 | 70 | 0.11362
Buses | Diesel | Coaches Standard <=18 t | Conventional |  | PM Exhaust |  | -0.06 | 0.5 | 12 | 105 | -1.8978e-05 | 0.01316 | 3.0135 | -0.98061 | 0.0042809 | 0.17074 | 0.97237 | 0% | 0 | 70 | 0.11291
Buses | Diesel | Coaches Standard <=18 t | Conventional |  | PM Exhaust |  | -0.06 | 1 | 12 | 105 | -2.8471e-05 | 0.020574 | 2.2034 | -7.3034 | 0.004439 | 0.11553 | 0.13975 | 0% | 0 | 70 | 0.11341
Buses | Diesel | Coaches Standard <=18 t | Conventional |  | PM Exhaust |  | -0.04 | 0 | 12 | 105 | 5.2506e-06 | -0.0020787 | 0.25101 | 1.6552 | -9.6973e-06 | 0.015395 | 0.19775 | 0% | 0 | 70 | 0.12613
Buses | Diesel | Coaches Standard <=18 t | Conventional |  | PM Exhaust |  | -0.04 | 0.5 | 12 | 105 | 2.5596e-05 | -0.0066924 | 1.8208 | 2.1959 | 0.0009318 | 0.097257 | 0.76845 | 0% | 0 | 70 | 0.12428
Buses | Diesel | Coaches Standard <=18 t | Conventional |  | PM Exhaust |  | -0.04 | 1 | 12 | 105 | 5.5352e-05 | -0.0089018 | 1.3871 | 1.5345 | 0.00075858 | 0.059389 | 0.71485 | 0% | 0 | 70 | 0.12308
Buses | Diesel | Coaches Standard <=18 t | Conventional |  | PM Exhaust |  | -0.02 | 0 | 12 | 105 | 2.7348e-05 | -0.0029042 | 0.89836 | 2.3999 | 0.00010718 | 0.050768 | 0.40528 | 0% | 0 | 70 | 0.19253
Buses | Diesel | Coaches Standard <=18 t | Conventional |  | PM Exhaust |  | -0.02 | 0.5 | 12 | 105 | -2.2354e-05 | 0.03304 | 2.9965 | -1.244 | 0.0033293 | 0.16862 | 0.6602 | 0% | 0 | 70 | 0.18007
Buses | Diesel | Coaches Standard <=18 t | Conventional |  | PM Exhaust |  | -0.02 | 1 | 12 | 105 | 3.5288e-05 | -0.004856 | 0.64874 | 2.1761 | 0.00016598 | 0.025013 | 0.41888 | 0% | 0 | 70 | 0.17191
Buses | Diesel | Coaches Standard <=18 t | Conventional |  | PM Exhaust |  | 0 | 0 | 12 | 105 | 2.7666e-05 | 0.025091 | 0.39865 | -5.2572 | 0.001104 | 0.044831 | -0.46503 | 0% | 0 | 70 | 0.27409
Buses | Diesel | Coaches Standard <=18 t | Conventional |  | PM Exhaust |  | 0 | 0.5 | 12 | 105 | -1.1645e-05 | -0.00071773 | 0.31703 | 2.3116 | -0.00014313 | 0.018554 | 0.22737 | 0% | 0 | 70 | 0.29432
Buses | Diesel | Coaches Standard <=18 t | Conventional |  | PM Exhaust |  | 0 | 1 | 12 | 105 | 0.0001417 | 0.00060509 | 1.7245 | 4.6876 | 0.00042311 | 0.07343 | 0.87172 | 0% | 0 | 70 | 0.3127
Buses | Diesel | Coaches Standard <=18 t | Conventional |  | PM Exhaust |  | 0.02 | 0 | 12 | 105 | 6.9661e-06 | 0.0052805 | 0.79493 | 5.3116 | -0.00012221 | 0.050404 | 0.47437 | 0% | 0 | 70 | 0.37446
Buses | Diesel | Coaches Standard <=18 t | Conventional |  | PM Exhaust |  | 0.02 | 0.5 | 12 | 104 | -9.0248e-07 | 0.0048778 | 0.64341 | 3.6037 | -9.327e-05 | 0.035939 | 0.3693 | 0% | 0 | 70 | 0.42501
Buses | Diesel | Coaches Standard <=18 t | Conventional |  | PM Exhaust |  | 0.02 | 1 | 12 | 101 | -1.4712e-05 | 0.0041048 | 0.5761 | 2.7683 | -9.5361e-05 | 0.027441 | 0.32086 | 0% | 0 | 70 | 0.46825
Buses | Diesel | Coaches Standard <=18 t | Conventional |  | PM Exhaust |  | 0.04 | 0 | 12 | 101 | 0.00010744 | 0.037683 | 0.92478 | 3.1205 | 0.00054577 | 0.087825 | 0.10939 | 0% | 0 | 70 | 0.46281
Buses | Diesel | Coaches Standard <=18 t | Conventional |  | PM Exhaust |  | 0.04 | 0.5 | 12 | 89 | -7.8555e-06 | 0.0074974 | 0.78977 | 3.612 | -0.00011523 | 0.037623 | 0.39354 | 0% | 0 | 70 | 0.53915
Buses | Diesel | Coaches Standard <=18 t | Conventional |  | PM Exhaust |  | 0.04 | 1 | 12 | 79 | 4.8138e-05 | -0.0040127 | 0.57149 | 3.7876 | -7.7553e-05 | 0.012055 | 0.40794 | 0% | 0 | 70 | 0.66595
Buses | Diesel | Coaches Standard <=18 t | Conventional |  | PM Exhaust |  | 0.06 | 0 | 12 | 82 | 1.1457e-05 | 0.0066823 | 0.65875 | 3.4083 | -0.0001079 | 0.034157 | 0.31619 | 0% | 0 | 70 | 0.56523
Buses | Diesel | Coaches Standard <=18 t | Conventional |  | PM Exhaust |  | 0.06 | 0.5 | 12 | 72 | 1.0814e-05 | 0.0090671 | 0.74471 | 3.2222 | -0.00011755 | 0.033816 | 0.31309 | 0% | 0 | 70 | 0.70262
Buses | Diesel | Coaches Standard <=18 t | Conventional |  | PM Exhaust |  | 0.06 | 1 | 12 | 57 | -0.00077493 | 0.031592 | 1.0515 | -13.5785 | -0.0013825 | 0.095856 | -0.84457 | 0% | 0 | 57 | 0.75568
Buses | Diesel | Coaches Standard <=18 t | Conventional |  | EC |  | -0.06 | 0 | 12 | 105 | 0.00015534 | -0.046488 | 7.4337 | -24.0535 | 0.00141 | -0.0017662 | 0.14904 | 0% | 0 | 70 | 0.66291
Buses | Diesel | Coaches Standard <=18 t | Conventional |  | EC |  | -0.06 | 0.5 | 12 | 105 | 0.00019868 | -0.057469 | 8.1467 | -27.1339 | 0.0016235 | -0.003976 | 0.1864 | 0% | 0 | 70 | 0.59896
Buses | Diesel | Coaches Standard <=18 t | Conventional |  | EC |  | -0.06 | 1 | 12 | 105 | 0.00020699 | -0.058824 | 7.8516 | -26.8755 | 0.001606 | -0.0049791 | 0.19331 | 0% | 0 | 70 | 0.56576
Buses | Diesel | Coaches Standard <=18 t | Conventional |  | EC |  | -0.04 | 0 | 12 | 105 | 4.4017e-05 | -0.012632 | 0.98756 | 6.9118 | 3.272e-05 | 0.002519 | 0.043435 | 0% | 0 | 70 | 1.099
Buses | Diesel | Coaches Standard <=18 t | Conventional |  | EC |  | -0.04 | 0.5 | 12 | 105 | 2.6019e-05 | -0.0070109 | 0.50712 | 3.1075 | 1.9003e-05 | 0.0011058 | 0.02334 | 0% | 0 | 70 | 0.97101
Buses | Diesel | Coaches Standard <=18 t | Conventional |  | EC |  | -0.04 | 1 | 12 | 105 | 1.3679e-05 | -0.0048478 | 1.3391 | -5.4021 | 0.00017053 | 0.00058013 | 0.017906 | 0% | 0 | 70 | 1.1068
Buses | Diesel | Coaches Standard <=18 t | Conventional |  | EC |  | -0.02 | 0 | 12 | 105 | -1.4712e-05 | 0.06507 | 3.2341 | -5.0374 | 0.00025774 | 0.010836 | -0.0069701 | 0% | 0 | 70 | 3.795
Buses | Diesel | Coaches Standard <=18 t | Conventional |  | EC |  | -0.02 | 0.5 | 12 | 105 | -4.4243e-05 | 0.041011 | 3.4692 | -10.4707 | 0.0002636 | 0.0080266 | 0.0045039 | 0% | 0 | 70 | 3.2151
Buses | Diesel | Coaches Standard <=18 t | Conventional |  | EC |  | -0.02 | 1 | 12 | 105 | -6.5731e-05 | 0.042665 | 5.1958 | -18.3912 | 0.00038334 | 0.009323 | 0.020897 | 0% | 0 | 70 | 2.9772
Buses | Diesel | Coaches Standard <=18 t | Conventional |  | EC |  | 0 | 0 | 12 | 105 | 1.0151e-05 | 0.011034 | 1.6503 | 10.622 | -1.1247e-05 | 0.0046202 | 0.04375 | 0% | 0 | 70 | 8.4092
Buses | Diesel | Coaches Standard <=18 t | Conventional |  | EC |  | 0 | 0.5 | 12 | 105 | -6.2106e-05 | 0.020587 | 2.7897 | 8.3366 | -2.8088e-05 | 0.0078247 | 0.041366 | 0% | 0 | 70 | 8.9609
Buses | Diesel | Coaches Standard <=18 t | Conventional |  | EC |  | 0 | 1 | 12 | 105 | -0.00017105 | 0.024818 | 3.4238 | 6.581 | -4.4898e-05 | 0.0091755 | 0.040925 | 0% | 0 | 70 | 9.5356
Buses | Diesel | Coaches Standard <=18 t | Conventional |  | EC |  | 0.02 | 0 | 12 | 105 | 4.4423e-05 | 0.031355 | 2.8214 | 12.274 | -1.9891e-05 | 0.0065469 | 0.057839 | 0% | 0 | 70 | 12.9206
Buses | Diesel | Coaches Standard <=18 t | Conventional |  | EC |  | 0.02 | 0.5 | 12 | 104 | 0.00017482 | 0.070681 | 6.1096 | 30.4606 | -3.5665e-05 | 0.012023 | 0.14204 | 0% | 0 | 70 | 15.2667
Buses | Diesel | Coaches Standard <=18 t | Conventional |  | EC |  | 0.02 | 1 | 12 | 101 | 0.00030393 | 0.13372 | 10.2719 | 44.7902 | -5.4741e-05 | 0.018154 | 0.22425 | 0% | 0 | 70 | 17.7381
Buses | Diesel | Coaches Standard <=18 t | Conventional |  | EC |  | 0.04 | 0 | 12 | 101 | 0.00010362 | 0.031154 | 2.346 | 10.5178 | -1.4537e-05 | 0.0043708 | 0.049296 | 0% | 0 | 70 | 18.255
Buses | Diesel | Coaches Standard <=18 t | Conventional |  | EC |  | 0.04 | 0.5 | 12 | 89 | 0.0029252 | 0.26076 | 5.2987 | 16.4608 | 9.8603e-05 | 0.016277 | 0.046329 | 0% | 0 | 70 | 22.8428
Buses | Diesel | Coaches Standard <=18 t | Conventional |  | EC |  | 0.04 | 1 | 12 | 79 | 0.00019009 | 0.075182 | 4.091 | 12.4237 | -2.0656e-05 | 0.0058246 | 0.072979 | 0% | 0 | 70 | 27.5704
Buses | Diesel | Coaches Standard <=18 t | Conventional |  | EC |  | 0.06 | 0 | 12 | 82 | 0.0036419 | 0.24568 | 4.4214 | 8.5931 | 0.00011671 | 0.014996 | 0.013537 | 0% | 0 | 70 | 24.2101
Buses | Diesel | Coaches Standard <=18 t | Conventional |  | EC |  | 0.06 | 0.5 | 12 | 72 | 0.0061814 | 0.43798 | 5.229 | 15.2467 | 0.00018614 | 0.018177 | 0.030963 | 0% | 0 | 70 | 29.9691
Buses | Diesel | Coaches Standard <=18 t | Conventional |  | EC |  | 0.06 | 1 | 12 | 57 | -0.076749 | 4.7619 | -13.4962 | 2.9848 | -0.0021018 | 0.13659 | -0.70105 | 0% | 0 | 57 | 33.7135
Buses | Diesel | Coaches Standard <=18 t | Conventional |  | CH4 | Urban Peak |  |  | 10 | 130 | 0 | 0 | 175 | 0 | 0 | 0 | 1000 | 0% | 0 | 70 | 0.175
Buses | Diesel | Coaches Standard <=18 t | Conventional |  | CH4 | Urban Off Peak |  |  | 10 | 130 | 0 | 0 | 175 | 0 | 0 | 0 | 1000 | 0% | 0 | 70 | 0.175
Buses | Diesel | Coaches Standard <=18 t | Conventional |  | CH4 | Rural |  |  | 10 | 130 | 0 | 0 | 80 | 0 | 0 | 0 | 1000 | 0% | 0 | 70 | 0.08
Buses | Diesel | Coaches Standard <=18 t | Conventional |  | CH4 | Highway |  |  | 10 | 130 | 0 | 0 | 70 | 0 | 0 | 0 | 1000 | 0% | 0 | 70 | 0.07
Buses | Diesel | Coaches Standard <=18 t | Conventional |  | NH3 | Urban Peak |  |  | 10 | 130 | 0 | 0 | 0.0029 | 0 | 0 | 0 | 1 | 0% | 0 | 70 | 0.0029
Buses | Diesel | Coaches Standard <=18 t | Conventional |  | NH3 | Urban Off Peak |  |  | 10 | 130 | 0 | 0 | 0.0029 | 0 | 0 | 0 | 1 | 0% | 0 | 70 | 0.0029
Buses | Diesel | Coaches Standard <=18 t | Conventional |  | NH3 | Rural |  |  | 10 | 130 | 0 | 0 | 0.0029 | 0 | 0 | 0 | 1 | 0% | 0 | 70 | 0.0029
Buses | Diesel | Coaches Standard <=18 t | Conventional |  | NH3 | Highway |  |  | 10 | 130 | 0 | 0 | 0.0029 | 0 | 0 | 0 | 1 | 0% | 0 | 70 | 0.0029
Buses | Diesel | Coaches Standard <=18 t | Conventional |  | N2O | Urban Peak |  |  | 10 | 130 | 0 | 0 | 0.03 | 0 | 0 | 0 | 1 | 0% | 0 | 70 | 0.03 | X
Buses | Diesel | Coaches Standard <=18 t | Conventional |  | N2O | Urban Off Peak |  |  | 10 | 130 | 0 | 0 | 0.03 | 0 | 0 | 0 | 1 | 0% | 0 | 70 | 0.03 | X
Buses | Diesel | Coaches Standard <=18 t | Conventional |  | N2O | Rural |  |  | 10 | 130 | 0 | 0 | 0.03 | 0 | 0 | 0 | 1 | 0% | 0 | 70 | 0.03 | X
Buses | Diesel | Coaches Standard <=18 t | Conventional |  | N2O | Highway |  |  | 10 | 130 | 0 | 0 | 0.03 | 0 | 0 | 0 | 1 | 0% | 0 | 70 | 0.03 | X
Buses | Diesel | Coaches Standard <=18 t | Conventional |  | SPN23 | Urban Peak | -0.06 | 0 | 12 | 105 | 0.00015534 | -0.046488 | 7.4337 | -24.0535 | 0.00141 | -0.0017662 | 0.14904 | -127088450057880 | 0 | 70 | 8.4248e+13
Buses | Diesel | Coaches Standard <=18 t | Conventional |  | SPN23 | Urban Peak | -0.06 | 0.5 | 12 | 105 | 0.00019868 | -0.057469 | 8.1467 | -27.1339 | 0.0016235 | -0.003976 | 0.1864 | -127088450057880 | 0 | 70 | 7.6121e+13
Buses | Diesel | Coaches Standard <=18 t | Conventional |  | SPN23 | Urban Peak | -0.06 | 1 | 12 | 105 | 0.00020699 | -0.058824 | 7.8516 | -26.8755 | 0.001606 | -0.0049791 | 0.19331 | -127088450057880 | 0 | 70 | 7.1902e+13
Buses | Diesel | Coaches Standard <=18 t | Conventional |  | SPN23 | Urban Peak | -0.04 | 0 | 12 | 105 | 4.4017e-05 | -0.012632 | 0.98756 | 6.9118 | 3.272e-05 | 0.002519 | 0.043435 | -127088450057880 | 0 | 70 | 1.3968e+14
Buses | Diesel | Coaches Standard <=18 t | Conventional |  | SPN23 | Urban Peak | -0.04 | 0.5 | 12 | 105 | 2.6019e-05 | -0.0070109 | 0.50712 | 3.1075 | 1.9003e-05 | 0.0011058 | 0.02334 | -127088450057880 | 0 | 70 | 1.234e+14
Buses | Diesel | Coaches Standard <=18 t | Conventional |  | SPN23 | Urban Peak | -0.04 | 1 | 12 | 105 | 1.3679e-05 | -0.0048478 | 1.3391 | -5.4021 | 0.00017053 | 0.00058013 | 0.017906 | -127088450057880 | 0 | 70 | 1.4066e+14
Buses | Diesel | Coaches Standard <=18 t | Conventional |  | SPN23 | Urban Peak | -0.02 | 0 | 12 | 105 | -1.4712e-05 | 0.06507 | 3.2341 | -5.0374 | 0.00025774 | 0.010836 | -0.0069701 | -127088450057880 | 0 | 70 | 4.823e+14
Buses | Diesel | Coaches Standard <=18 t | Conventional |  | SPN23 | Urban Peak | -0.02 | 0.5 | 12 | 105 | -4.4243e-05 | 0.041011 | 3.4692 | -10.4707 | 0.0002636 | 0.0080266 | 0.0045039 | -127088450057880 | 0 | 70 | 4.086e+14
Buses | Diesel | Coaches Standard <=18 t | Conventional |  | SPN23 | Urban Peak | -0.02 | 1 | 12 | 105 | -6.5731e-05 | 0.042665 | 5.1958 | -18.3912 | 0.00038334 | 0.009323 | 0.020897 | -127088450057880 | 0 | 70 | 3.7837e+14
Buses | Diesel | Coaches Standard <=18 t | Conventional |  | SPN23 | Urban Peak | 0 | 0 | 12 | 105 | 1.0151e-05 | 0.011034 | 1.6503 | 10.622 | -1.1247e-05 | 0.0046202 | 0.04375 | -127088450057880 | 0 | 70 | 1.0687e+15
Buses | Diesel | Coaches Standard <=18 t | Conventional |  | SPN23 | Urban Peak | 0 | 0.5 | 12 | 105 | -6.2106e-05 | 0.020587 | 2.7897 | 8.3366 | -2.8088e-05 | 0.0078247 | 0.041366 | -127088450057880 | 0 | 70 | 1.1388e+15
Buses | Diesel | Coaches Standard <=18 t | Conventional |  | SPN23 | Urban Peak | 0 | 1 | 12 | 105 | -0.00017105 | 0.024818 | 3.4238 | 6.581 | -4.4898e-05 | 0.0091755 | 0.040925 | -127088450057880 | 0 | 70 | 1.2119e+15
Buses | Diesel | Coaches Standard <=18 t | Conventional |  | SPN23 | Urban Peak | 0.02 | 0 | 12 | 105 | 4.4423e-05 | 0.031355 | 2.8214 | 12.274 | -1.9891e-05 | 0.0065469 | 0.057839 | -127088450057880 | 0 | 70 | 1642065137546583
Buses | Diesel | Coaches Standard <=18 t | Conventional |  | SPN23 | Urban Peak | 0.02 | 0.5 | 12 | 104 | 0.00017482 | 0.070681 | 6.1096 | 30.4606 | -3.5665e-05 | 0.012023 | 0.14204 | -127088450057880 | 0 | 70 | 1940217037730418
Buses | Diesel | Coaches Standard <=18 t | Conventional |  | SPN23 | Urban Peak | 0.02 | 1 | 12 | 101 | 0.00030393 | 0.13372 | 10.2719 | 44.7902 | -5.4741e-05 | 0.018154 | 0.22425 | -127088450057880 | 0 | 70 | 2.2543e+15
Buses | Diesel | Coaches Standard <=18 t | Conventional |  | SPN23 | Urban Peak | 0.04 | 0 | 12 | 101 | 0.00010362 | 0.031154 | 2.346 | 10.5178 | -1.4537e-05 | 0.0043708 | 0.049296 | -127088450057880 | 0 | 70 | 2.32e+15
Buses | Diesel | Coaches Standard <=18 t | Conventional |  | SPN23 | Urban Peak | 0.04 | 0.5 | 12 | 89 | 0.0029252 | 0.26076 | 5.2987 | 16.4608 | 9.8603e-05 | 0.016277 | 0.046329 | -127088450057880 | 0 | 70 | 2.9031e+15
Buses | Diesel | Coaches Standard <=18 t | Conventional |  | SPN23 | Urban Peak | 0.04 | 1 | 12 | 79 | 0.00019009 | 0.075182 | 4.091 | 12.4237 | -2.0656e-05 | 0.0058246 | 0.072979 | -127088450057880 | 0 | 70 | 3.5039e+15
Buses | Diesel | Coaches Standard <=18 t | Conventional |  | SPN23 | Urban Peak | 0.06 | 0 | 12 | 82 | 0.0036419 | 0.24568 | 4.4214 | 8.5931 | 0.00011671 | 0.014996 | 0.013537 | -127088450057880 | 0 | 70 | 3.0768e+15
Buses | Diesel | Coaches Standard <=18 t | Conventional |  | SPN23 | Urban Peak | 0.06 | 0.5 | 12 | 72 | 0.0061814 | 0.43798 | 5.229 | 15.2467 | 0.00018614 | 0.018177 | 0.030963 | -127088450057880 | 0 | 70 | 3.8087e+15
Buses | Diesel | Coaches Standard <=18 t | Conventional |  | SPN23 | Urban Peak | 0.06 | 1 | 12 | 57 | -0.076749 | 4.7619 | -13.4962 | 2.9848 | -0.0021018 | 0.13659 | -0.70105 | -127088450057880 | 0 | 57 | 4284594815492155
Buses | Diesel | Coaches Standard <=18 t | Conventional |  | SPN23 | Urban Off Peak | -0.06 | 0 | 12 | 105 | 0.00015534 | -0.046488 | 7.4337 | -24.0535 | 0.00141 | -0.0017662 | 0.14904 | -127088450057880 | 0 | 70 | 8.4248e+13
Buses | Diesel | Coaches Standard <=18 t | Conventional |  | SPN23 | Urban Off Peak | -0.06 | 0.5 | 12 | 105 | 0.00019868 | -0.057469 | 8.1467 | -27.1339 | 0.0016235 | -0.003976 | 0.1864 | -127088450057880 | 0 | 70 | 7.6121e+13
Buses | Diesel | Coaches Standard <=18 t | Conventional |  | SPN23 | Urban Off Peak | -0.06 | 1 | 12 | 105 | 0.00020699 | -0.058824 | 7.8516 | -26.8755 | 0.001606 | -0.0049791 | 0.19331 | -127088450057880 | 0 | 70 | 7.1902e+13
Buses | Diesel | Coaches Standard <=18 t | Conventional |  | SPN23 | Urban Off Peak | -0.04 | 0 | 12 | 105 | 4.4017e-05 | -0.012632 | 0.98756 | 6.9118 | 3.272e-05 | 0.002519 | 0.043435 | -127088450057880 | 0 | 70 | 1.3968e+14
Buses | Diesel | Coaches Standard <=18 t | Conventional |  | SPN23 | Urban Off Peak | -0.04 | 0.5 | 12 | 105 | 2.6019e-05 | -0.0070109 | 0.50712 | 3.1075 | 1.9003e-05 | 0.0011058 | 0.02334 | -127088450057880 | 0 | 70 | 1.234e+14
Buses | Diesel | Coaches Standard <=18 t | Conventional |  | SPN23 | Urban Off Peak | -0.04 | 1 | 12 | 105 | 1.3679e-05 | -0.0048478 | 1.3391 | -5.4021 | 0.00017053 | 0.00058013 | 0.017906 | -127088450057880 | 0 | 70 | 1.4066e+14
Buses | Diesel | Coaches Standard <=18 t | Conventional |  | SPN23 | Urban Off Peak | -0.02 | 0 | 12 | 105 | -1.4712e-05 | 0.06507 | 3.2341 | -5.0374 | 0.00025774 | 0.010836 | -0.0069701 | -127088450057880 | 0 | 70 | 4.823e+14
Buses | Diesel | Coaches Standard <=18 t | Conventional |  | SPN23 | Urban Off Peak | -0.02 | 0.5 | 12 | 105 | -4.4243e-05 | 0.041011 | 3.4692 | -10.4707 | 0.0002636 | 0.0080266 | 0.0045039 | -127088450057880 | 0 | 70 | 4.086e+14
Buses | Diesel | Coaches Standard <=18 t | Conventional |  | SPN23 | Urban Off Peak | -0.02 | 1 | 12 | 105 | -6.5731e-05 | 0.042665 | 5.1958 | -18.3912 | 0.00038334 | 0.009323 | 0.020897 | -127088450057880 | 0 | 70 | 3.7837e+14
Buses | Diesel | Coaches Standard <=18 t | Conventional |  | SPN23 | Urban Off Peak | 0 | 0 | 12 | 105 | 1.0151e-05 | 0.011034 | 1.6503 | 10.622 | -1.1247e-05 | 0.0046202 | 0.04375 | -127088450057880 | 0 | 70 | 1.0687e+15
Buses | Diesel | Coaches Standard <=18 t | Conventional |  | SPN23 | Urban Off Peak | 0 | 0.5 | 12 | 105 | -6.2106e-05 | 0.020587 | 2.7897 | 8.3366 | -2.8088e-05 | 0.0078247 | 0.041366 | -127088450057880 | 0 | 70 | 1.1388e+15
Buses | Diesel | Coaches Standard <=18 t | Conventional |  | SPN23 | Urban Off Peak | 0 | 1 | 12 | 105 | -0.00017105 | 0.024818 | 3.4238 | 6.581 | -4.4898e-05 | 0.0091755 | 0.040925 | -127088450057880 | 0 | 70 | 1.2119e+15
Buses | Diesel | Coaches Standard <=18 t | Conventional |  | SPN23 | Urban Off Peak | 0.02 | 0 | 12 | 105 | 4.4423e-05 | 0.031355 | 2.8214 | 12.274 | -1.9891e-05 | 0.0065469 | 0.057839 | -127088450057880 | 0 | 70 | 1642065137546583
Buses | Diesel | Coaches Standard <=18 t | Conventional |  | SPN23 | Urban Off Peak | 0.02 | 0.5 | 12 | 104 | 0.00017482 | 0.070681 | 6.1096 | 30.4606 | -3.5665e-05 | 0.012023 | 0.14204 | -127088450057880 | 0 | 70 | 1940217037730418
Buses | Diesel | Coaches Standard <=18 t | Conventional |  | SPN23 | Urban Off Peak | 0.02 | 1 | 12 | 101 | 0.00030393 | 0.13372 | 10.2719 | 44.7902 | -5.4741e-05 | 0.018154 | 0.22425 | -127088450057880 | 0 | 70 | 2.2543e+15
Buses | Diesel | Coaches Standard <=18 t | Conventional |  | SPN23 | Urban Off Peak | 0.04 | 0 | 12 | 101 | 0.00010362 | 0.031154 | 2.346 | 10.5178 | -1.4537e-05 | 0.0043708 | 0.049296 | -127088450057880 | 0 | 70 | 2.32e+15
Buses | Diesel | Coaches Standard <=18 t | Conventional |  | SPN23 | Urban Off Peak | 0.04 | 0.5 | 12 | 89 | 0.0029252 | 0.26076 | 5.2987 | 16.4608 | 9.8603e-05 | 0.016277 | 0.046329 | -127088450057880 | 0 | 70 | 2.9031e+15
Buses | Diesel | Coaches Standard <=18 t | Conventional |  | SPN23 | Urban Off Peak | 0.04 | 1 | 12 | 79 | 0.00019009 | 0.075182 | 4.091 | 12.4237 | -2.0656e-05 | 0.0058246 | 0.072979 | -127088450057880 | 0 | 70 | 3.5039e+15
Buses | Diesel | Coaches Standard <=18 t | Conventional |  | SPN23 | Urban Off Peak | 0.06 | 0 | 12 | 82 | 0.0036419 | 0.24568 | 4.4214 | 8.5931 | 0.00011671 | 0.014996 | 0.013537 | -127088450057880 | 0 | 70 | 3.0768e+15
Buses | Diesel | Coaches Standard <=18 t | Conventional |  | SPN23 | Urban Off Peak | 0.06 | 0.5 | 12 | 72 | 0.0061814 | 0.43798 | 5.229 | 15.2467 | 0.00018614 | 0.018177 | 0.030963 | -127088450057880 | 0 | 70 | 3.8087e+15
Buses | Diesel | Coaches Standard <=18 t | Conventional |  | SPN23 | Urban Off Peak | 0.06 | 1 | 12 | 57 | -0.076749 | 4.7619 | -13.4962 | 2.9848 | -0.0021018 | 0.13659 | -0.70105 | -127088450057880 | 0 | 57 | 4284594815492155
Buses | Diesel | Coaches Standard <=18 t | Conventional |  | SPN23 | Rural | -0.06 | 0 | 12 | 105 | 0.00015534 | -0.046488 | 7.4337 | -24.0535 | 0.00141 | -0.0017662 | 0.14904 | -5.4975e+13 | 0 | 70 | 3.6443e+13
Buses | Diesel | Coaches Standard <=18 t | Conventional |  | SPN23 | Rural | -0.06 | 0.5 | 12 | 105 | 0.00019868 | -0.057469 | 8.1467 | -27.1339 | 0.0016235 | -0.003976 | 0.1864 | -5.4975e+13 | 0 | 70 | 3.2928e+13
Buses | Diesel | Coaches Standard <=18 t | Conventional |  | SPN23 | Rural | -0.06 | 1 | 12 | 105 | 0.00020699 | -0.058824 | 7.8516 | -26.8755 | 0.001606 | -0.0049791 | 0.19331 | -5.4975e+13 | 0 | 70 | 3.1103e+13
Buses | Diesel | Coaches Standard <=18 t | Conventional |  | SPN23 | Rural | -0.04 | 0 | 12 | 105 | 4.4017e-05 | -0.012632 | 0.98756 | 6.9118 | 3.272e-05 | 0.002519 | 0.043435 | -5.4975e+13 | 0 | 70 | 6.042e+13
Buses | Diesel | Coaches Standard <=18 t | Conventional |  | SPN23 | Rural | -0.04 | 0.5 | 12 | 105 | 2.6019e-05 | -0.0070109 | 0.50712 | 3.1075 | 1.9003e-05 | 0.0011058 | 0.02334 | -5.4975e+13 | 0 | 70 | 5.3382e+13
Buses | Diesel | Coaches Standard <=18 t | Conventional |  | SPN23 | Rural | -0.04 | 1 | 12 | 105 | 1.3679e-05 | -0.0048478 | 1.3391 | -5.4021 | 0.00017053 | 0.00058013 | 0.017906 | -5.4975e+13 | 0 | 70 | 6.0848e+13
Buses | Diesel | Coaches Standard <=18 t | Conventional |  | SPN23 | Rural | -0.02 | 0 | 12 | 105 | -1.4712e-05 | 0.06507 | 3.2341 | -5.0374 | 0.00025774 | 0.010836 | -0.0069701 | -5.4975e+13 | 0 | 70 | 2.0863e+14
Buses | Diesel | Coaches Standard <=18 t | Conventional |  | SPN23 | Rural | -0.02 | 0.5 | 12 | 105 | -4.4243e-05 | 0.041011 | 3.4692 | -10.4707 | 0.0002636 | 0.0080266 | 0.0045039 | -5.4975e+13 | 0 | 70 | 1.7675e+14
Buses | Diesel | Coaches Standard <=18 t | Conventional |  | SPN23 | Rural | -0.02 | 1 | 12 | 105 | -6.5731e-05 | 0.042665 | 5.1958 | -18.3912 | 0.00038334 | 0.009323 | 0.020897 | -5.4975e+13 | 0 | 70 | 1.6367e+14
Buses | Diesel | Coaches Standard <=18 t | Conventional |  | SPN23 | Rural | 0 | 0 | 12 | 105 | 1.0151e-05 | 0.011034 | 1.6503 | 10.622 | -1.1247e-05 | 0.0046202 | 0.04375 | -5.4975e+13 | 0 | 70 | 4.623e+14
Buses | Diesel | Coaches Standard <=18 t | Conventional |  | SPN23 | Rural | 0 | 0.5 | 12 | 105 | -6.2106e-05 | 0.020587 | 2.7897 | 8.3366 | -2.8088e-05 | 0.0078247 | 0.041366 | -5.4975e+13 | 0 | 70 | 4.9263e+14
Buses | Diesel | Coaches Standard <=18 t | Conventional |  | SPN23 | Rural | 0 | 1 | 12 | 105 | -0.00017105 | 0.024818 | 3.4238 | 6.581 | -4.4898e-05 | 0.0091755 | 0.040925 | -5.4975e+13 | 0 | 70 | 5.2422e+14
Buses | Diesel | Coaches Standard <=18 t | Conventional |  | SPN23 | Rural | 0.02 | 0 | 12 | 105 | 4.4423e-05 | 0.031355 | 2.8214 | 12.274 | -1.9891e-05 | 0.0065469 | 0.057839 | -5.4975e+13 | 0 | 70 | 7.1032e+14
Buses | Diesel | Coaches Standard <=18 t | Conventional |  | SPN23 | Rural | 0.02 | 0.5 | 12 | 104 | 0.00017482 | 0.070681 | 6.1096 | 30.4606 | -3.5665e-05 | 0.012023 | 0.14204 | -5.4975e+13 | 0 | 70 | 839289108478168
Buses | Diesel | Coaches Standard <=18 t | Conventional |  | SPN23 | Rural | 0.02 | 1 | 12 | 101 | 0.00030393 | 0.13372 | 10.2719 | 44.7902 | -5.4741e-05 | 0.018154 | 0.22425 | -5.4975e+13 | 0 | 70 | 9.7516e+14
Buses | Diesel | Coaches Standard <=18 t | Conventional |  | SPN23 | Rural | 0.04 | 0 | 12 | 101 | 0.00010362 | 0.031154 | 2.346 | 10.5178 | -1.4537e-05 | 0.0043708 | 0.049296 | -5.4975e+13 | 0 | 70 | 1003572532797139
Buses | Diesel | Coaches Standard <=18 t | Conventional |  | SPN23 | Rural | 0.04 | 0.5 | 12 | 89 | 0.0029252 | 0.26076 | 5.2987 | 16.4608 | 9.8603e-05 | 0.016277 | 0.046329 | -5.4975e+13 | 0 | 70 | 1.2558e+15
Buses | Diesel | Coaches Standard <=18 t | Conventional |  | SPN23 | Rural | 0.04 | 1 | 12 | 79 | 0.00019009 | 0.075182 | 4.091 | 12.4237 | -2.0656e-05 | 0.0058246 | 0.072979 | -5.4975e+13 | 0 | 70 | 1.5157e+15
Buses | Diesel | Coaches Standard <=18 t | Conventional |  | SPN23 | Rural | 0.06 | 0 | 12 | 82 | 0.0036419 | 0.24568 | 4.4214 | 8.5931 | 0.00011671 | 0.014996 | 0.013537 | -5.4975e+13 | 0 | 70 | 1.331e+15
Buses | Diesel | Coaches Standard <=18 t | Conventional |  | SPN23 | Rural | 0.06 | 0.5 | 12 | 72 | 0.0061814 | 0.43798 | 5.229 | 15.2467 | 0.00018614 | 0.018177 | 0.030963 | -5.4975e+13 | 0 | 70 | 1.6476e+15
Buses | Diesel | Coaches Standard <=18 t | Conventional |  | SPN23 | Rural | 0.06 | 1 | 12 | 57 | -0.076749 | 4.7619 | -13.4962 | 2.9848 | -0.0021018 | 0.13659 | -0.70105 | -5.4975e+13 | 0 | 57 | 1.8534e+15
Buses | Diesel | Coaches Standard <=18 t | Conventional |  | SPN23 | Highway | -0.06 | 0 | 12 | 105 | 0.00015534 | -0.046488 | 7.4337 | -24.0535 | 0.00141 | -0.0017662 | 0.14904 | -5.6834e+13 | 0 | 70 | 3.7676e+13
Buses | Diesel | Coaches Standard <=18 t | Conventional |  | SPN23 | Highway | -0.06 | 0.5 | 12 | 105 | 0.00019868 | -0.057469 | 8.1467 | -27.1339 | 0.0016235 | -0.003976 | 0.1864 | -5.6834e+13 | 0 | 70 | 3.4041e+13
Buses | Diesel | Coaches Standard <=18 t | Conventional |  | SPN23 | Highway | -0.06 | 1 | 12 | 105 | 0.00020699 | -0.058824 | 7.8516 | -26.8755 | 0.001606 | -0.0049791 | 0.19331 | -5.6834e+13 | 0 | 70 | 3.2155e+13
Buses | Diesel | Coaches Standard <=18 t | Conventional |  | SPN23 | Highway | -0.04 | 0 | 12 | 105 | 4.4017e-05 | -0.012632 | 0.98756 | 6.9118 | 3.272e-05 | 0.002519 | 0.043435 | -5.6834e+13 | 0 | 70 | 6.2464e+13
Buses | Diesel | Coaches Standard <=18 t | Conventional |  | SPN23 | Highway | -0.04 | 0.5 | 12 | 105 | 2.6019e-05 | -0.0070109 | 0.50712 | 3.1075 | 1.9003e-05 | 0.0011058 | 0.02334 | -5.6834e+13 | 0 | 70 | 5.5187e+13
Buses | Diesel | Coaches Standard <=18 t | Conventional |  | SPN23 | Highway | -0.04 | 1 | 12 | 105 | 1.3679e-05 | -0.0048478 | 1.3391 | -5.4021 | 0.00017053 | 0.00058013 | 0.017906 | -5.6834e+13 | 0 | 70 | 6.2906e+13
Buses | Diesel | Coaches Standard <=18 t | Conventional |  | SPN23 | Highway | -0.02 | 0 | 12 | 105 | -1.4712e-05 | 0.06507 | 3.2341 | -5.0374 | 0.00025774 | 0.010836 | -0.0069701 | -5.6834e+13 | 0 | 70 | 2.1569e+14
Buses | Diesel | Coaches Standard <=18 t | Conventional |  | SPN23 | Highway | -0.02 | 0.5 | 12 | 105 | -4.4243e-05 | 0.041011 | 3.4692 | -10.4707 | 0.0002636 | 0.0080266 | 0.0045039 | -5.6834e+13 | 0 | 70 | 1.8273e+14
Buses | Diesel | Coaches Standard <=18 t | Conventional |  | SPN23 | Highway | -0.02 | 1 | 12 | 105 | -6.5731e-05 | 0.042665 | 5.1958 | -18.3912 | 0.00038334 | 0.009323 | 0.020897 | -5.6834e+13 | 0 | 70 | 1.6921e+14
Buses | Diesel | Coaches Standard <=18 t | Conventional |  | SPN23 | Highway | 0 | 0 | 12 | 105 | 1.0151e-05 | 0.011034 | 1.6503 | 10.622 | -1.1247e-05 | 0.0046202 | 0.04375 | -5.6834e+13 | 0 | 70 | 4.7793e+14
Buses | Diesel | Coaches Standard <=18 t | Conventional |  | SPN23 | Highway | 0 | 0.5 | 12 | 105 | -6.2106e-05 | 0.020587 | 2.7897 | 8.3366 | -2.8088e-05 | 0.0078247 | 0.041366 | -5.6834e+13 | 0 | 70 | 5.0929e+14
Buses | Diesel | Coaches Standard <=18 t | Conventional |  | SPN23 | Highway | 0 | 1 | 12 | 105 | -0.00017105 | 0.024818 | 3.4238 | 6.581 | -4.4898e-05 | 0.0091755 | 0.040925 | -5.6834e+13 | 0 | 70 | 5.4195e+14
Buses | Diesel | Coaches Standard <=18 t | Conventional |  | SPN23 | Highway | 0.02 | 0 | 12 | 105 | 4.4423e-05 | 0.031355 | 2.8214 | 12.274 | -1.9891e-05 | 0.0065469 | 0.057839 | -5.6834e+13 | 0 | 70 | 734336922859703
Buses | Diesel | Coaches Standard <=18 t | Conventional |  | SPN23 | Highway | 0.02 | 0.5 | 12 | 104 | 0.00017482 | 0.070681 | 6.1096 | 30.4606 | -3.5665e-05 | 0.012023 | 0.14204 | -5.6834e+13 | 0 | 70 | 8.6767e+14
Buses | Diesel | Coaches Standard <=18 t | Conventional |  | SPN23 | Highway | 0.02 | 1 | 12 | 101 | 0.00030393 | 0.13372 | 10.2719 | 44.7902 | -5.4741e-05 | 0.018154 | 0.22425 | -5.6834e+13 | 0 | 70 | 1.0081e+15
Buses | Diesel | Coaches Standard <=18 t | Conventional |  | SPN23 | Highway | 0.04 | 0 | 12 | 101 | 0.00010362 | 0.031154 | 2.346 | 10.5178 | -1.4537e-05 | 0.0043708 | 0.049296 | -5.6834e+13 | 0 | 70 | 1.0375e+15
Buses | Diesel | Coaches Standard <=18 t | Conventional |  | SPN23 | Highway | 0.04 | 0.5 | 12 | 89 | 0.0029252 | 0.26076 | 5.2987 | 16.4608 | 9.8603e-05 | 0.016277 | 0.046329 | -5.6834e+13 | 0 | 70 | 1.2983e+15
Buses | Diesel | Coaches Standard <=18 t | Conventional |  | SPN23 | Highway | 0.04 | 1 | 12 | 79 | 0.00019009 | 0.075182 | 4.091 | 12.4237 | -2.0656e-05 | 0.0058246 | 0.072979 | -5.6834e+13 | 0 | 70 | 1566946686566995
Buses | Diesel | Coaches Standard <=18 t | Conventional |  | SPN23 | Highway | 0.06 | 0 | 12 | 82 | 0.0036419 | 0.24568 | 4.4214 | 8.5931 | 0.00011671 | 0.014996 | 0.013537 | -5.6834e+13 | 0 | 70 | 1.376e+15
Buses | Diesel | Coaches Standard <=18 t | Conventional |  | SPN23 | Highway | 0.06 | 0.5 | 12 | 72 | 0.0061814 | 0.43798 | 5.229 | 15.2467 | 0.00018614 | 0.018177 | 0.030963 | -5.6834e+13 | 0 | 70 | 1703274458635160
Buses | Diesel | Coaches Standard <=18 t | Conventional |  | SPN23 | Highway | 0.06 | 1 | 12 | 57 | -0.076749 | 4.7619 | -13.4962 | 2.9848 | -0.0021018 | 0.13659 | -0.70105 | -5.6834e+13 | 0 | 57 | 1.9161e+15
Buses | Diesel | Coaches Standard <=18 t | Euro I |  | CO |  | -0.06 | 0 | 12 | 105 | 4.9207e-05 | -0.010472 | 0.88974 | 3.1514 | 0.00021932 | 0.012011 | 0.11192 | 0% | 0 | 70 | 0.21843
Buses | Diesel | Coaches Standard <=18 t | Euro I |  | CO |  | -0.06 | 0.5 | 12 | 105 | 1.9104e-05 | -0.0067067 | 1.8663 | -7.2086 | 0.0012502 | 0.0041781 | 0.12253 | 0% | 0 | 70 | 0.21212
Buses | Diesel | Coaches Standard <=18 t | Euro I |  | CO |  | -0.06 | 1 | 12 | 105 | 1.1254e-05 | -0.0038526 | 0.94504 | -3.729 | 0.00063651 | 0.0016473 | 0.066584 | 0% | 0 | 70 | 0.20517
Buses | Diesel | Coaches Standard <=18 t | Euro I |  | CO |  | -0.04 | 0 | 12 | 105 | 2.4621e-05 | -0.0080715 | 0.74935 | 5.3558 | 7.3948e-05 | 0.0098909 | 0.13343 | 0% | 0 | 70 | 0.32109
Buses | Diesel | Coaches Standard <=18 t | Euro I |  | CO |  | -0.04 | 0.5 | 12 | 105 | 3.6477e-05 | -0.0078209 | 0.64068 | 3.0423 | 9.8289e-05 | 0.0064816 | 0.10757 | 0% | 0 | 70 | 0.30245
Buses | Diesel | Coaches Standard <=18 t | Euro I |  | CO |  | -0.04 | 1 | 12 | 105 | 0.0001545 | -0.025549 | 1.7817 | 6.4116 | 0.00038453 | 0.0097163 | 0.34222 | 0% | 0 | 70 | 0.28969
Buses | Diesel | Coaches Standard <=18 t | Euro I |  | CO |  | -0.02 | 0 | 12 | 105 | 0.0001825 | -0.0057573 | 1.9837 | 6.3709 | 0.00022617 | 0.02497 | 0.18374 | 0% | 0 | 70 | 0.84411
Buses | Diesel | Coaches Standard <=18 t | Euro I |  | CO |  | -0.02 | 0.5 | 12 | 105 | 9.7333e-05 | -0.0065555 | 0.87579 | 3.3909 | 0.00012183 | 0.0079833 | 0.11796 | 0% | 0 | 70 | 0.73975
Buses | Diesel | Coaches Standard <=18 t | Euro I |  | CO |  | -0.02 | 1 | 12 | 105 | -3.094e-05 | 0.031722 | 2.4663 | -3.4399 | 0.00094783 | 0.027564 | 0.064457 | 0% | 0 | 70 | 0.67579
Buses | Diesel | Coaches Standard <=18 t | Euro I |  | CO |  | 0 | 0 | 12 | 105 | 9.4542e-05 | 0.084824 | 2.2345 | -10.3066 | 0.00079355 | 0.045506 | -0.21527 | 0% | 0 | 70 | 1.2376
Buses | Diesel | Coaches Standard <=18 t | Euro I |  | CO |  | 0 | 0.5 | 12 | 105 | 0.00028299 | 0.22007 | 3.5749 | -10.3794 | 0.0019532 | 0.089354 | -0.36825 | 0% | 0 | 70 | 1.308
Buses | Diesel | Coaches Standard <=18 t | Euro I |  | CO |  | 0 | 1 | 12 | 105 | 0.00015612 | 0.005916 | 1.7249 | 4.719 | 0.00011239 | 0.019929 | 0.14862 | 0% | 0 | 70 | 1.4188
Buses | Diesel | Coaches Standard <=18 t | Euro I |  | CO |  | 0.02 | 0 | 12 | 105 | 0.00043932 | 0.004565 | 2.2669 | 9.8012 | 0.00030327 | 0.023491 | 0.22957 | 0% | 0 | 70 | 1.4521
Buses | Diesel | Coaches Standard <=18 t | Euro I |  | CO |  | 0.02 | 0.5 | 12 | 105 | 0.00070628 | -0.0091033 | 1.5151 | 9.7659 | 0.00037958 | 0.0057848 | 0.27622 | 0% | 0 | 70 | 1.7623
Buses | Diesel | Coaches Standard <=18 t | Euro I |  | CO |  | 0.02 | 1 | 12 | 104 | 0.00061006 | -0.0093329 | 1.1813 | 6.0589 | 0.00027908 | 0.0024987 | 0.20543 | 0% | 0 | 70 | 2.0619
Buses | Diesel | Coaches Standard <=18 t | Euro I |  | CO |  | 0.04 | 0 | 12 | 102 | 9.6343e-05 | 0.010016 | 1.4351 | 7.5399 | -8.458e-05 | 0.023412 | 0.08711 | 0% | 0 | 70 | 2.0708
Buses | Diesel | Coaches Standard <=18 t | Euro I |  | CO |  | 0.04 | 0.5 | 12 | 95 | 0.00010902 | 0.033321 | 3.6538 | 24.0318 | -0.00013385 | 0.043655 | 0.43742 | 0% | 0 | 70 | 2.419
Buses | Diesel | Coaches Standard <=18 t | Euro I |  | CO |  | 0.04 | 1 | 12 | 83 | -1.9554e-05 | 0.019309 | 1.8424 | 7.8662 | -5.7747e-05 | 0.017945 | 0.18566 | 0% | 0 | 70 | 2.7705
Buses | Diesel | Coaches Standard <=18 t | Euro I |  | CO |  | 0.06 | 0 | 12 | 86 | 2.8894e-05 | 0.0046676 | 0.62017 | 22.2064 | -1.8857e-05 | 0.0042025 | 0.33701 | 0% | 0 | 70 | 2.609
Buses | Diesel | Coaches Standard <=18 t | Euro I |  | CO |  | 0.06 | 0.5 | 12 | 77 | -2.7583e-05 | 0.086998 | 2.9368 | 5.2919 | 0.000215 | 0.02762 | 0.26469 | 0% | 0 | 70 | 2.7577
Buses | Diesel | Coaches Standard <=18 t | Euro I |  | CO |  | 0.06 | 1 | 12 | 65 | 0.0037263 | 0.52621 | -2.3207 | -35.2829 | 0.0013153 | 0.083006 | -0.98659 | 0% | 0 | 65 | 4.7245
Buses | Diesel | Coaches Standard <=18 t | Euro I |  | NOx |  | -0.06 | 0 | 12 | 105 | 2.4911e-05 | -0.0079945 | 1.7168 | -5.2235 | 0.00048245 | 0.00051584 | 0.041903 | 0% | 0 | 70 | 0.49328
Buses | Diesel | Coaches Standard <=18 t | Euro I |  | NOx |  | -0.06 | 0.5 | 12 | 105 | 3.3079e-05 | -0.010202 | 1.8248 | -5.8745 | 0.00052493 | -0.00012814 | 0.051977 | 0% | 0 | 70 | 0.45462
Buses | Diesel | Coaches Standard <=18 t | Euro I |  | NOx |  | -0.06 | 1 | 12 | 105 | 3.1233e-05 | -0.0095123 | 1.6119 | -5.3251 | 0.00047231 | -0.00032197 | 0.04886 | 0% | 0 | 70 | 0.43708
Buses | Diesel | Coaches Standard <=18 t | Euro I |  | NOx |  | -0.04 | 0 | 12 | 105 | 2.2618e-05 | -0.0069996 | 0.59906 | 5.3153 | 2.9794e-05 | 0.002825 | 0.040654 | 0% | 0 | 70 | 0.76965
Buses | Diesel | Coaches Standard <=18 t | Euro I |  | NOx |  | -0.04 | 0.5 | 12 | 105 | 3.7076e-05 | -0.010827 | 0.86306 | 6.7579 | 4.5784e-05 | 0.0036625 | 0.059557 | 0% | 0 | 70 | 0.70958
Buses | Diesel | Coaches Standard <=18 t | Euro I |  | NOx |  | -0.04 | 1 | 12 | 105 | 1.1472e-05 | -0.0044843 | 2.1905 | -8.1955 | 0.00042901 | 0.0024944 | 0.035151 | 0% | 0 | 70 | 0.78539
Buses | Diesel | Coaches Standard <=18 t | Euro I |  | NOx |  | -0.02 | 0 | 12 | 105 | 0.00014525 | -0.0077091 | 1.5111 | 6.7798 | 5.8555e-05 | 0.0054728 | 0.060881 | 0% | 0 | 70 | 2.4354
Buses | Diesel | Coaches Standard <=18 t | Euro I |  | NOx |  | -0.02 | 0.5 | 12 | 105 | 0.00018496 | -0.023689 | 3.8223 | 13.5445 | 8.3234e-05 | 0.014014 | 0.13553 | 0% | 0 | 70 | 2.1412
Buses | Diesel | Coaches Standard <=18 t | Euro I |  | NOx |  | -0.02 | 1 | 12 | 105 | 7.9421e-05 | -0.018143 | 2.289 | 9.4132 | 3.0401e-05 | 0.0076928 | 0.095495 | 0% | 0 | 70 | 1.9702
Buses | Diesel | Coaches Standard <=18 t | Euro I |  | NOx |  | 0 | 0 | 12 | 105 | 0.00011425 | 0.03052 | 4.1272 | 38.3155 | -5.1546e-05 | 0.018224 | 0.21376 | 0% | 0 | 70 | 5.9592
Buses | Diesel | Coaches Standard <=18 t | Euro I |  | NOx |  | 0 | 0.5 | 12 | 105 | 7.0891e-05 | 0.031564 | 4.0213 | 26.85 | -4.3571e-05 | 0.016375 | 0.16231 | 0% | 0 | 70 | 6.3576
Buses | Diesel | Coaches Standard <=18 t | Euro I |  | NOx |  | 0 | 1 | 12 | 105 | 1.7983e-05 | 0.020065 | 2.4971 | 14.596 | -2.3828e-05 | 0.0092377 | 0.093681 | 0% | 0 | 70 | 6.7328
Buses | Diesel | Coaches Standard <=18 t | Euro I |  | NOx |  | 0.02 | 0 | 12 | 105 | 0.0002237 | 0.056265 | 4.8676 | 27.1026 | -4.8562e-05 | 0.015131 | 0.18917 | 0% | 0 | 70 | 10.184
Buses | Diesel | Coaches Standard <=18 t | Euro I |  | NOx |  | 0.02 | 0.5 | 12 | 105 | 0.0022449 | 0.24646 | 4.3239 | -57.042 | 0.00014407 | 0.033103 | -0.29588 | 0% | 0 | 70 | 11.646
Buses | Diesel | Coaches Standard <=18 t | Euro I |  | NOx |  | 0.02 | 1 | 12 | 104 | 0.0033296 | 0.51442 | 8.2417 | -42.1053 | 0.00023608 | 0.053013 | -0.21524 | 0% | 0 | 70 | 12.8889
Buses | Diesel | Coaches Standard <=18 t | Euro I |  | NOx |  | 0.04 | 0 | 12 | 102 | 0.00061419 | 0.10204 | 2.4154 | 24.1381 | 3.6179e-05 | 0.0086473 | 0.11471 | 0% | 0 | 70 | 14.3905
Buses | Diesel | Coaches Standard <=18 t | Euro I |  | NOx |  | 0.04 | 0.5 | 12 | 95 | 0.00011812 | 0.023279 | 0.95721 | 9.956 | 6.9169e-06 | 0.0016176 | 0.052906 | 0% | 0 | 70 | 16.5361
Buses | Diesel | Coaches Standard <=18 t | Euro I |  | NOx |  | 0.04 | 1 | 12 | 83 | 0.0014278 | 0.29479 | 3.9734 | 5.2961 | 8.1378e-05 | 0.018018 | 0.034471 | 0% | 0 | 70 | 18.6962
Buses | Diesel | Coaches Standard <=18 t | Euro I |  | NOx |  | 0.06 | 0 | 12 | 86 | 0.0002824 | 0.051455 | 1.1815 | 9.0291 | 1.5153e-05 | 0.0032351 | 0.045816 | 0% | 0 | 70 | 18.1695
Buses | Diesel | Coaches Standard <=18 t | Euro I |  | NOx |  | 0.06 | 0.5 | 12 | 77 | 0.0080305 | 0.32981 | 3.2006 | 9.6468 | 0.00041479 | 0.014099 | 0.041875 | 0% | 0 | 70 | 21.4862
Buses | Diesel | Coaches Standard <=18 t | Euro I |  | NOx |  | 0.06 | 1 | 12 | 65 | 0.00075575 | -0.03968 | 0.37475 | 5.6346 | 3.3203e-05 | -0.001998 | 0.031948 | 0% | 0 | 65 | 25.3834
Buses | Diesel | Coaches Standard <=18 t | Euro I |  | VOC |  | -0.06 | 0 | 12 | 105 | 1.0872e-05 | -0.0047074 | 2.7985 | 0.82238 | 0.0028821 | 0.069562 | 0.57863 | 0% | 0 | 70 | 0.12949
Buses | Diesel | Coaches Standard <=18 t | Euro I |  | VOC |  | -0.06 | 0.5 | 12 | 105 | -8.6832e-06 | 0.0037165 | 1.5229 | -5.3528 | 0.0022377 | 0.028986 | 0.087701 | 0% | 0 | 70 | 0.12721
Buses | Diesel | Coaches Standard <=18 t | Euro I |  | VOC |  | -0.06 | 1 | 12 | 105 | -8.7971e-06 | 0.0038582 | 1.4146 | -4.9218 | 0.0021535 | 0.028662 | 0.07423 | 0% | 0 | 70 | 0.12438
Buses | Diesel | Coaches Standard <=18 t | Euro I |  | VOC |  | -0.04 | 0 | 12 | 105 | 2.5253e-05 | -0.0091729 | 0.97794 | 6.6508 | 0.0001394 | 0.032847 | 0.4057 | 0% | 0 | 70 | 0.16369
Buses | Diesel | Coaches Standard <=18 t | Euro I |  | VOC |  | -0.04 | 0.5 | 12 | 105 | 2.0284e-05 | -0.0057346 | 0.58627 | 2.7866 | 0.00012734 | 0.018815 | 0.20469 | 0% | 0 | 70 | 0.15102
Buses | Diesel | Coaches Standard <=18 t | Euro I |  | VOC |  | -0.04 | 1 | 12 | 105 | 4.7863e-05 | -0.01344 | 1.4589 | 2.8263 | 0.00038067 | 0.047081 | 0.32352 | 0% | 0 | 70 | 0.14458
Buses | Diesel | Coaches Standard <=18 t | Euro I |  | VOC |  | -0.02 | 0 | 12 | 105 | 2.5506e-05 | -0.0022073 | 1.125 | 2.0961 | 7.3105e-05 | 0.039387 | 0.17965 | 0% | 0 | 70 | 0.34157
Buses | Diesel | Coaches Standard <=18 t | Euro I |  | VOC |  | -0.02 | 0.5 | 12 | 105 | 7.6263e-06 | -0.0034665 | 0.39512 | 3.2847 | -7.1495e-05 | 0.014188 | 0.17243 | 0% | 0 | 70 | 0.2904
Buses | Diesel | Coaches Standard <=18 t | Euro I |  | VOC |  | -0.02 | 1 | 12 | 105 | 4.0059e-06 | -0.001736 | 0.2332 | 1.7354 | -1.1961e-05 | 0.0082812 | 0.094664 | 0% | 0 | 70 | 0.25352
Buses | Diesel | Coaches Standard <=18 t | Euro I |  | VOC |  | 0 | 0 | 12 | 105 | -1.4056e-05 | 0.015319 | 0.80714 | 2.9716 | 0.00036956 | 0.029209 | 0.18768 | 0% | 0 | 70 | 0.45833
Buses | Diesel | Coaches Standard <=18 t | Euro I |  | VOC |  | 0 | 0.5 | 12 | 105 | -1.2081e-05 | 0.020383 | 1.1472 | 4.5126 | 0.00051498 | 0.042166 | 0.27206 | 0% | 0 | 70 | 0.44881
Buses | Diesel | Coaches Standard <=18 t | Euro I |  | VOC |  | 0 | 1 | 12 | 105 | -7.7848e-06 | 0.017261 | 0.99408 | 4.0162 | 0.00045096 | 0.037094 | 0.23785 | 0% | 0 | 70 | 0.44043
Buses | Diesel | Coaches Standard <=18 t | Euro I |  | VOC |  | 0.02 | 0 | 12 | 105 | -2.52e-05 | 0.019559 | 0.92524 | 3.1006 | 0.0004443 | 0.03217 | 0.19759 | 0% | 0 | 70 | 0.4788
Buses | Diesel | Coaches Standard <=18 t | Euro I |  | VOC |  | 0.02 | 0.5 | 12 | 105 | -6.3278e-07 | -2.9163e-05 | 0.1341 | 2.399 | -6.8258e-06 | 0.0035364 | 0.11254 | 0% | 0 | 70 | 0.49972
Buses | Diesel | Coaches Standard <=18 t | Euro I |  | VOC |  | 0.02 | 1 | 12 | 104 | 7.8061e-05 | 0.056228 | 1.0582 | -6.4146 | 0.0011989 | 0.062947 | -0.36542 | 0% | 0 | 70 | 0.53301
Buses | Diesel | Coaches Standard <=18 t | Euro I |  | VOC |  | 0.04 | 0 | 12 | 102 | 8.7896e-05 | 0.064231 | 1.2461 | -6.8137 | 0.0013266 | 0.069304 | -0.38203 | 0% | 0 | 70 | 0.55387
Buses | Diesel | Coaches Standard <=18 t | Euro I |  | VOC |  | 0.04 | 0.5 | 12 | 95 | 0.00017307 | 0.065518 | 0.65783 | -4.9413 | 0.0011181 | 0.064244 | -0.4675 | 0% | 0 | 70 | 0.63329
Buses | Diesel | Coaches Standard <=18 t | Euro I |  | VOC |  | 0.04 | 1 | 12 | 83 | 0.001154 | 0.23872 | 2.8011 | -7.5986 | 0.0037901 | 0.26396 | -1.4126 | 0% | 0 | 70 | 0.70313
Buses | Diesel | Coaches Standard <=18 t | Euro I |  | VOC |  | 0.06 | 0 | 12 | 86 | 0.00051703 | 0.14209 | 2.0966 | -5.8389 | 0.0022984 | 0.15984 | -0.78668 | 0% | 0 | 70 | 0.669
Buses | Diesel | Coaches Standard <=18 t | Euro I |  | VOC |  | 0.06 | 0.5 | 12 | 77 | 4.8245e-05 | 0.0070027 | 0.89516 | 4.6916 | -0.00013503 | 0.037728 | 0.17067 | 0% | 0 | 70 | 0.78548
Buses | Diesel | Coaches Standard <=18 t | Euro I |  | VOC |  | 0.06 | 1 | 12 | 65 | 0.00027752 | 0.11532 | 1.7831 | -6.114 | 0.0019935 | 0.1091 | -0.40416 | 0% | 0 | 65 | 0.68546
Buses | Diesel | Coaches Standard <=18 t | Euro I |  | PM Exhaust |  | -0.06 | 0 | 12 | 105 | 6.6136e-06 | -0.0029132 | 0.39447 | 3.3648 | 0.00012639 | 0.034452 | 0.34338 | 0% | 0 | 70 | 0.08032
Buses | Diesel | Coaches Standard <=18 t | Euro I |  | PM Exhaust |  | -0.06 | 0.5 | 12 | 105 | -2.1629e-05 | 0.01053 | 2.4601 | -8.8296 | 0.0061803 | 0.10256 | 0.25004 | 0% | 0 | 70 | 0.078625
Buses | Diesel | Coaches Standard <=18 t | Euro I |  | PM Exhaust |  | -0.06 | 1 | 12 | 105 | -2.1108e-05 | 0.010337 | 2.3745 | -8.4931 | 0.0060919 | 0.10166 | 0.23783 | 0% | 0 | 70 | 0.077231
Buses | Diesel | Coaches Standard <=18 t | Euro I |  | PM Exhaust |  | -0.04 | 0 | 12 | 105 | 8.7333e-06 | -0.0037154 | 0.49258 | 3.6318 | 5.7167e-05 | 0.036407 | 0.39386 | 0% | 0 | 70 | 0.10153
Buses | Diesel | Coaches Standard <=18 t | Euro I |  | PM Exhaust |  | -0.04 | 0.5 | 12 | 105 | 1.39e-05 | -0.0056162 | 0.69381 | 4.9283 | 0.00010629 | 0.050896 | 0.57704 | 0% | 0 | 70 | 0.094237
Buses | Diesel | Coaches Standard <=18 t | Euro I |  | PM Exhaust |  | -0.04 | 1 | 12 | 105 | 9.6169e-06 | -0.0035644 | 0.39275 | 2.4822 | 6.9923e-05 | 0.026264 | 0.3384 | 0% | 0 | 70 | 0.089632
Buses | Diesel | Coaches Standard <=18 t | Euro I |  | PM Exhaust |  | -0.02 | 0 | 12 | 105 | -3.4475e-05 | 0.024526 | 1.1008 | 3.5997 | 0.0014253 | 0.092914 | 0.52353 | 0% | 0 | 70 | 0.19271
Buses | Diesel | Coaches Standard <=18 t | Euro I |  | PM Exhaust |  | -0.02 | 0.5 | 12 | 105 | -0.00019133 | 0.092786 | 1.9873 | 1.2269 | 0.0060777 | 0.19369 | 0.27656 | 0% | 0 | 70 | 0.17339
Buses | Diesel | Coaches Standard <=18 t | Euro I |  | PM Exhaust |  | -0.02 | 1 | 12 | 105 | 8.8999e-06 | -0.0037546 | 0.33113 | 2.7043 | -0.00017007 | 0.021184 | 0.32823 | 0% | 0 | 70 | 0.15398
Buses | Diesel | Coaches Standard <=18 t | Euro I |  | PM Exhaust |  | 0 | 0 | 12 | 105 | -2.0431e-05 | 0.027901 | 1.465 | 5.1919 | 0.0013291 | 0.11781 | 0.82913 | 0% | 0 | 70 | 0.2176
Buses | Diesel | Coaches Standard <=18 t | Euro I |  | PM Exhaust |  | 0 | 0.5 | 12 | 105 | 1.9915e-06 | 0.0046706 | 0.4444 | 4.1548 | 0.00018762 | 0.031499 | 0.51154 | 0% | 0 | 70 | 0.23116
Buses | Diesel | Coaches Standard <=18 t | Euro I |  | PM Exhaust |  | 0 | 1 | 12 | 105 | 1.6238e-05 | 0.030448 | 1.535 | 5.4215 | 0.001299 | 0.12144 | 0.88617 | 0% | 0 | 70 | 0.24273
Buses | Diesel | Coaches Standard <=18 t | Euro I |  | PM Exhaust |  | 0.02 | 0 | 12 | 105 | 0.00016231 | 0.069637 | 0.80671 | -5.9093 | 0.0026205 | 0.15752 | -1.0468 | 0% | 0 | 70 | 0.28011
Buses | Diesel | Coaches Standard <=18 t | Euro I |  | PM Exhaust |  | 0.02 | 0.5 | 12 | 105 | 1.814e-15 | -9.819e-14 | 4.1287 | 1.9367e-10 | -0.0016275 | 0.28314 | 1.1918 | 0% | 0 | 70 | 0.31669
Buses | Diesel | Coaches Standard <=18 t | Euro I |  | PM Exhaust |  | 0.02 | 1 | 12 | 104 | 3.2329e-15 | -1.414e-13 | 1.8214 | 2.3349e-10 | -0.00068872 | 0.11042 | 0.65346 | 0% | 0 | 70 | 0.36367
Buses | Diesel | Coaches Standard <=18 t | Euro I |  | PM Exhaust |  | 0.04 | 0 | 12 | 102 | 2.0307e-05 | 0.0046986 | 0.5286 | 4.164 | -0.00012859 | 0.040881 | 0.47067 | 0% | 0 | 70 | 0.37617
Buses | Diesel | Coaches Standard <=18 t | Euro I |  | PM Exhaust |  | 0.04 | 0.5 | 12 | 95 | 1.5031e-05 | -0.0013904 | 0.061817 | 3.4796 | 4.5961e-05 | -0.0062694 | 0.40032 | 0% | 0 | 70 | 0.47064
Buses | Diesel | Coaches Standard <=18 t | Euro I |  | PM Exhaust |  | 0.04 | 1 | 12 | 83 | 4.3544e-05 | 0.0081188 | 0.62109 | 3.3451 | -0.00015941 | 0.040694 | 0.46874 | 0% | 0 | 70 | 0.57194
Buses | Diesel | Coaches Standard <=18 t | Euro I |  | PM Exhaust |  | 0.06 | 0 | 12 | 86 | 5.2576e-05 | 0.0077479 | 0.67458 | 4.8427 | -0.00019123 | 0.047308 | 0.60847 | 0% | 0 | 70 | 0.51752
Buses | Diesel | Coaches Standard <=18 t | Euro I |  | PM Exhaust |  | 0.06 | 0.5 | 12 | 77 | 0.00010689 | 0.015515 | 1.0811 | 5.6173 | -0.00029767 | 0.067931 | 0.84067 | 0% | 0 | 70 | 0.6698
Buses | Diesel | Coaches Standard <=18 t | Euro I |  | PM Exhaust |  | 0.06 | 1 | 12 | 65 | 0.0028676 | 0.39336 | 1.9154 | 0.20171 | 0.0052186 | 0.54676 | -1.2525 | 0% | 0 | 65 | 0.70299
Buses | Diesel | Coaches Standard <=18 t | Euro I |  | EC |  | -0.06 | 0 | 12 | 105 | 0.00012299 | -0.037719 | 6.5677 | -21.5884 | 0.0013415 | -0.00059783 | 0.13637 | 0% | 0 | 70 | 0.63313
Buses | Diesel | Coaches Standard <=18 t | Euro I |  | EC |  | -0.06 | 0.5 | 12 | 105 | 0.00015507 | -0.046152 | 7.1631 | -24.2841 | 0.0015084 | -0.0022397 | 0.16604 | 0% | 0 | 70 | 0.5872
Buses | Diesel | Coaches Standard <=18 t | Euro I |  | EC |  | -0.06 | 1 | 12 | 105 | 0.00016466 | -0.048203 | 7.0354 | -24.5394 | 0.0015046 | -0.0031416 | 0.17395 | 0% | 0 | 70 | 0.56199
Buses | Diesel | Coaches Standard <=18 t | Euro I |  | EC |  | -0.04 | 0 | 12 | 105 | 4.4905e-05 | -0.01276 | 0.98696 | 6.3184 | 3.4739e-05 | 0.0026224 | 0.047316 | 0% | 0 | 70 | 1.0074
Buses | Diesel | Coaches Standard <=18 t | Euro I |  | EC |  | -0.04 | 0.5 | 12 | 105 | 2.7969e-05 | -0.0075933 | 0.55528 | 3.2087 | 2.1344e-05 | 0.0013054 | 0.027395 | 0% | 0 | 70 | 0.92513
Buses | Diesel | Coaches Standard <=18 t | Euro I |  | EC |  | -0.04 | 1 | 12 | 105 | 8.6168e-05 | -0.022825 | 1.6206 | 8.5444 | 6.4338e-05 | 0.0034635 | 0.080817 | 0% | 0 | 70 | 0.88829
Buses | Diesel | Coaches Standard <=18 t | Euro I |  | EC |  | -0.02 | 0 | 12 | 105 | -5.562e-05 | 0.096237 | 5.9949 | -14.1124 | 0.00049328 | 0.018952 | -0.00094363 | 0% | 0 | 70 | 3.2749
Buses | Diesel | Coaches Standard <=18 t | Euro I |  | EC |  | -0.02 | 0.5 | 12 | 105 | -4.6284e-05 | 0.039895 | 3.5659 | -11.2905 | 0.00028748 | 0.0085277 | 0.010458 | 0% | 0 | 70 | 2.9614
Buses | Diesel | Coaches Standard <=18 t | Euro I |  | EC |  | -0.02 | 1 | 12 | 105 | -6.4379e-05 | 0.041698 | 5.0288 | -18.1928 | 0.00039265 | 0.0096448 | 0.026013 | 0% | 0 | 70 | 2.8084
Buses | Diesel | Coaches Standard <=18 t | Euro I |  | EC |  | 0 | 0 | 12 | 105 | -2.5345e-05 | 0.019096 | 2.4823 | 7.5158 | -2.6387e-05 | 0.0082768 | 0.040124 | 0% | 0 | 70 | 7.7565
Buses | Diesel | Coaches Standard <=18 t | Euro I |  | EC |  | 0 | 0.5 | 12 | 105 | -4.4195e-05 | 0.016269 | 2.1586 | 7.8676 | -2.2387e-05 | 0.0064612 | 0.042942 | 0% | 0 | 70 | 8.2828
Buses | Diesel | Coaches Standard <=18 t | Euro I |  | EC |  | 0 | 1 | 12 | 105 | -3.6763e-05 | 0.018336 | 2.6712 | 14.2318 | -1.9612e-05 | 0.0067804 | 0.074167 | 0% | 0 | 70 | 8.787
Buses | Diesel | Coaches Standard <=18 t | Euro I |  | EC |  | 0.02 | 0 | 12 | 105 | 4.7095e-05 | 0.024285 | 2.1301 | 10.2206 | -1.4728e-05 | 0.0050223 | 0.055556 | 0% | 0 | 70 | 12.5596
Buses | Diesel | Coaches Standard <=18 t | Euro I |  | EC |  | 0.02 | 0.5 | 12 | 105 | 0.00012107 | 0.07077 | 5.7588 | 25.5875 | -3.3821e-05 | 0.011861 | 0.14596 | 0% | 0 | 70 | 14.4004
Buses | Diesel | Coaches Standard <=18 t | Euro I |  | EC |  | 0.02 | 1 | 12 | 104 | 0.00014349 | 0.1054 | 7.8817 | 31.3153 | -4.1338e-05 | 0.014607 | 0.18811 | 0% | 0 | 70 | 16.2792
Buses | Diesel | Coaches Standard <=18 t | Euro I |  | EC |  | 0.04 | 0 | 12 | 102 | 0.00025411 | 0.10661 | 7.5418 | 30.123 | -4.15e-05 | 0.013728 | 0.18072 | 0% | 0 | 70 | 17.7755
Buses | Diesel | Coaches Standard <=18 t | Euro I |  | EC |  | 0.04 | 0.5 | 12 | 95 | 0.0041427 | 0.5312 | 8.489 | -16.486 | 0.00014822 | 0.034544 | -0.054169 | 0% | 0 | 70 | 21.2726
Buses | Diesel | Coaches Standard <=18 t | Euro I |  | EC |  | 0.04 | 1 | 12 | 83 | 0.0068568 | 0.74044 | 9.9565 | 9.4941 | 0.00026098 | 0.036948 | 0.032796 | 0% | 0 | 70 | 24.5054
Buses | Diesel | Coaches Standard <=18 t | Euro I |  | EC |  | 0.06 | 0 | 12 | 86 | 0.0053271 | 0.42749 | 5.6815 | 11.4188 | 0.00021651 | 0.022462 | 0.02464 | 0% | 0 | 70 | 23.2787
Buses | Diesel | Coaches Standard <=18 t | Euro I |  | EC |  | 0.06 | 0.5 | 12 | 77 | 0.00020776 | 0.18035 | 8.6826 | 20.8438 | -3.9702e-05 | 0.011933 | 0.15811 | 0% | 0 | 70 | 28.3195
Buses | Diesel | Coaches Standard <=18 t | Euro I |  | EC |  | 0.06 | 1 | 12 | 65 | 0.0087142 | 1.1645 | 2.7667 | -17.4139 | 0.00038313 | 0.034194 | -0.11542 | 0% | 0 | 65 | 30.8665
Buses | Diesel | Coaches Standard <=18 t | Euro I |  | CH4 | Urban Peak |  |  | 10 | 130 | 0 | 0 | 175 | 0 | 0 | 0 | 1000 | 0% | 0 | 70 | 0.175
Buses | Diesel | Coaches Standard <=18 t | Euro I |  | CH4 | Urban Off Peak |  |  | 10 | 130 | 0 | 0 | 175 | 0 | 0 | 0 | 1000 | 0% | 0 | 70 | 0.175
Buses | Diesel | Coaches Standard <=18 t | Euro I |  | CH4 | Rural |  |  | 10 | 130 | 0 | 0 | 80 | 0 | 0 | 0 | 1000 | 0% | 0 | 70 | 0.08
Buses | Diesel | Coaches Standard <=18 t | Euro I |  | CH4 | Highway |  |  | 10 | 130 | 0 | 0 | 70 | 0 | 0 | 0 | 1000 | 0% | 0 | 70 | 0.07
Buses | Diesel | Coaches Standard <=18 t | Euro I |  | NH3 | Urban Peak |  |  | 10 | 130 | 0 | 0 | 0.0029 | 0 | 0 | 0 | 1 | 0% | 0 | 70 | 0.0029
Buses | Diesel | Coaches Standard <=18 t | Euro I |  | NH3 | Urban Off Peak |  |  | 10 | 130 | 0 | 0 | 0.0029 | 0 | 0 | 0 | 1 | 0% | 0 | 70 | 0.0029
Buses | Diesel | Coaches Standard <=18 t | Euro I |  | NH3 | Rural |  |  | 10 | 130 | 0 | 0 | 0.0029 | 0 | 0 | 0 | 1 | 0% | 0 | 70 | 0.0029
Buses | Diesel | Coaches Standard <=18 t | Euro I |  | NH3 | Highway |  |  | 10 | 130 | 0 | 0 | 0.0029 | 0 | 0 | 0 | 1 | 0% | 0 | 70 | 0.0029
Buses | Diesel | Coaches Standard <=18 t | Euro I |  | N2O | Urban Peak |  |  | 10 | 130 | 0 | 0 | 0.011 | 0 | 0 | 0 | 1 | 0% | 0 | 70 | 0.011 | X
Buses | Diesel | Coaches Standard <=18 t | Euro I |  | N2O | Urban Off Peak |  |  | 10 | 130 | 0 | 0 | 0.011 | 0 | 0 | 0 | 1 | 0% | 0 | 70 | 0.011 | X
Buses | Diesel | Coaches Standard <=18 t | Euro I |  | N2O | Rural |  |  | 10 | 130 | 0 | 0 | 0.009 | 0 | 0 | 0 | 1 | 0% | 0 | 70 | 0.009 | X
Buses | Diesel | Coaches Standard <=18 t | Euro I |  | N2O | Highway |  |  | 10 | 130 | 0 | 0 | 0.007 | 0 | 0 | 0 | 1 | 0% | 0 | 70 | 0.007 | X
Buses | Diesel | Coaches Standard <=18 t | Euro I |  | SPN23 | Urban Peak | -0.06 | 0 | 12 | 105 | 0.00012299 | -0.037719 | 6.5677 | -21.5884 | 0.0013415 | -0.00059783 | 0.13637 | -127088450057880 | 0 | 70 | 8.0463e+13
Buses | Diesel | Coaches Standard <=18 t | Euro I |  | SPN23 | Urban Peak | -0.06 | 0.5 | 12 | 105 | 0.00015507 | -0.046152 | 7.1631 | -24.2841 | 0.0015084 | -0.0022397 | 0.16604 | -127088450057880 | 0 | 70 | 7.4626e+13
Buses | Diesel | Coaches Standard <=18 t | Euro I |  | SPN23 | Urban Peak | -0.06 | 1 | 12 | 105 | 0.00016466 | -0.048203 | 7.0354 | -24.5394 | 0.0015046 | -0.0031416 | 0.17395 | -127088450057880 | 0 | 70 | 7.1422e+13
Buses | Diesel | Coaches Standard <=18 t | Euro I |  | SPN23 | Urban Peak | -0.04 | 0 | 12 | 105 | 4.4905e-05 | -0.01276 | 0.98696 | 6.3184 | 3.4739e-05 | 0.0026224 | 0.047316 | -127088450057880 | 0 | 70 | 1.2803e+14
Buses | Diesel | Coaches Standard <=18 t | Euro I |  | SPN23 | Urban Peak | -0.04 | 0.5 | 12 | 105 | 2.7969e-05 | -0.0075933 | 0.55528 | 3.2087 | 2.1344e-05 | 0.0013054 | 0.027395 | -127088450057880 | 0 | 70 | 1.1757e+14
Buses | Diesel | Coaches Standard <=18 t | Euro I |  | SPN23 | Urban Peak | -0.04 | 1 | 12 | 105 | 8.6168e-05 | -0.022825 | 1.6206 | 8.5444 | 6.4338e-05 | 0.0034635 | 0.080817 | -127088450057880 | 0 | 70 | 1.1289e+14
Buses | Diesel | Coaches Standard <=18 t | Euro I |  | SPN23 | Urban Peak | -0.02 | 0 | 12 | 105 | -5.562e-05 | 0.096237 | 5.9949 | -14.1124 | 0.00049328 | 0.018952 | -0.00094363 | -127088450057880 | 0 | 70 | 4.1621e+14
Buses | Diesel | Coaches Standard <=18 t | Euro I |  | SPN23 | Urban Peak | -0.02 | 0.5 | 12 | 105 | -4.6284e-05 | 0.039895 | 3.5659 | -11.2905 | 0.00028748 | 0.0085277 | 0.010458 | -127088450057880 | 0 | 70 | 3.7637e+14
Buses | Diesel | Coaches Standard <=18 t | Euro I |  | SPN23 | Urban Peak | -0.02 | 1 | 12 | 105 | -6.4379e-05 | 0.041698 | 5.0288 | -18.1928 | 0.00039265 | 0.0096448 | 0.026013 | -127088450057880 | 0 | 70 | 3.5691e+14
Buses | Diesel | Coaches Standard <=18 t | Euro I |  | SPN23 | Urban Peak | 0 | 0 | 12 | 105 | -2.5345e-05 | 0.019096 | 2.4823 | 7.5158 | -2.6387e-05 | 0.0082768 | 0.040124 | -127088450057880 | 0 | 70 | 9.8576e+14
Buses | Diesel | Coaches Standard <=18 t | Euro I |  | SPN23 | Urban Peak | 0 | 0.5 | 12 | 105 | -4.4195e-05 | 0.016269 | 2.1586 | 7.8676 | -2.2387e-05 | 0.0064612 | 0.042942 | -127088450057880 | 0 | 70 | 1.0526e+15
Buses | Diesel | Coaches Standard <=18 t | Euro I |  | SPN23 | Urban Peak | 0 | 1 | 12 | 105 | -3.6763e-05 | 0.018336 | 2.6712 | 14.2318 | -1.9612e-05 | 0.0067804 | 0.074167 | -127088450057880 | 0 | 70 | 1.1167e+15
Buses | Diesel | Coaches Standard <=18 t | Euro I |  | SPN23 | Urban Peak | 0.02 | 0 | 12 | 105 | 4.7095e-05 | 0.024285 | 2.1301 | 10.2206 | -1.4728e-05 | 0.0050223 | 0.055556 | -127088450057880 | 0 | 70 | 1.5962e+15
Buses | Diesel | Coaches Standard <=18 t | Euro I |  | SPN23 | Urban Peak | 0.02 | 0.5 | 12 | 105 | 0.00012107 | 0.07077 | 5.7588 | 25.5875 | -3.3821e-05 | 0.011861 | 0.14596 | -127088450057880 | 0 | 70 | 1.8301e+15
Buses | Diesel | Coaches Standard <=18 t | Euro I |  | SPN23 | Urban Peak | 0.02 | 1 | 12 | 104 | 0.00014349 | 0.1054 | 7.8817 | 31.3153 | -4.1338e-05 | 0.014607 | 0.18811 | -127088450057880 | 0 | 70 | 2.0689e+15
Buses | Diesel | Coaches Standard <=18 t | Euro I |  | SPN23 | Urban Peak | 0.04 | 0 | 12 | 102 | 0.00025411 | 0.10661 | 7.5418 | 30.123 | -4.15e-05 | 0.013728 | 0.18072 | -127088450057880 | 0 | 70 | 2259062285204452
Buses | Diesel | Coaches Standard <=18 t | Euro I |  | SPN23 | Urban Peak | 0.04 | 0.5 | 12 | 95 | 0.0041427 | 0.5312 | 8.489 | -16.486 | 0.00014822 | 0.034544 | -0.054169 | -127088450057880 | 0 | 70 | 2.7035e+15
Buses | Diesel | Coaches Standard <=18 t | Euro I |  | SPN23 | Urban Peak | 0.04 | 1 | 12 | 83 | 0.0068568 | 0.74044 | 9.9565 | 9.4941 | 0.00026098 | 0.036948 | 0.032796 | -127088450057880 | 0 | 70 | 3114356048609673
Buses | Diesel | Coaches Standard <=18 t | Euro I |  | SPN23 | Urban Peak | 0.06 | 0 | 12 | 86 | 0.0053271 | 0.42749 | 5.6815 | 11.4188 | 0.00021651 | 0.022462 | 0.02464 | -127088450057880 | 0 | 70 | 2958458371740650
Buses | Diesel | Coaches Standard <=18 t | Euro I |  | SPN23 | Urban Peak | 0.06 | 0.5 | 12 | 77 | 0.00020776 | 0.18035 | 8.6826 | 20.8438 | -3.9702e-05 | 0.011933 | 0.15811 | -127088450057880 | 0 | 70 | 3599075500391491
Buses | Diesel | Coaches Standard <=18 t | Euro I |  | SPN23 | Urban Peak | 0.06 | 1 | 12 | 65 | 0.0087142 | 1.1645 | 2.7667 | -17.4139 | 0.00038313 | 0.034194 | -0.11542 | -127088450057880 | 0 | 65 | 3.9228e+15
Buses | Diesel | Coaches Standard <=18 t | Euro I |  | SPN23 | Urban Off Peak | -0.06 | 0 | 12 | 105 | 0.00012299 | -0.037719 | 6.5677 | -21.5884 | 0.0013415 | -0.00059783 | 0.13637 | -127088450057880 | 0 | 70 | 8.0463e+13
Buses | Diesel | Coaches Standard <=18 t | Euro I |  | SPN23 | Urban Off Peak | -0.06 | 0.5 | 12 | 105 | 0.00015507 | -0.046152 | 7.1631 | -24.2841 | 0.0015084 | -0.0022397 | 0.16604 | -127088450057880 | 0 | 70 | 7.4626e+13
Buses | Diesel | Coaches Standard <=18 t | Euro I |  | SPN23 | Urban Off Peak | -0.06 | 1 | 12 | 105 | 0.00016466 | -0.048203 | 7.0354 | -24.5394 | 0.0015046 | -0.0031416 | 0.17395 | -127088450057880 | 0 | 70 | 7.1422e+13
Buses | Diesel | Coaches Standard <=18 t | Euro I |  | SPN23 | Urban Off Peak | -0.04 | 0 | 12 | 105 | 4.4905e-05 | -0.01276 | 0.98696 | 6.3184 | 3.4739e-05 | 0.0026224 | 0.047316 | -127088450057880 | 0 | 70 | 1.2803e+14
Buses | Diesel | Coaches Standard <=18 t | Euro I |  | SPN23 | Urban Off Peak | -0.04 | 0.5 | 12 | 105 | 2.7969e-05 | -0.0075933 | 0.55528 | 3.2087 | 2.1344e-05 | 0.0013054 | 0.027395 | -127088450057880 | 0 | 70 | 1.1757e+14
Buses | Diesel | Coaches Standard <=18 t | Euro I |  | SPN23 | Urban Off Peak | -0.04 | 1 | 12 | 105 | 8.6168e-05 | -0.022825 | 1.6206 | 8.5444 | 6.4338e-05 | 0.0034635 | 0.080817 | -127088450057880 | 0 | 70 | 1.1289e+14
Buses | Diesel | Coaches Standard <=18 t | Euro I |  | SPN23 | Urban Off Peak | -0.02 | 0 | 12 | 105 | -5.562e-05 | 0.096237 | 5.9949 | -14.1124 | 0.00049328 | 0.018952 | -0.00094363 | -127088450057880 | 0 | 70 | 4.1621e+14
Buses | Diesel | Coaches Standard <=18 t | Euro I |  | SPN23 | Urban Off Peak | -0.02 | 0.5 | 12 | 105 | -4.6284e-05 | 0.039895 | 3.5659 | -11.2905 | 0.00028748 | 0.0085277 | 0.010458 | -127088450057880 | 0 | 70 | 3.7637e+14
Buses | Diesel | Coaches Standard <=18 t | Euro I |  | SPN23 | Urban Off Peak | -0.02 | 1 | 12 | 105 | -6.4379e-05 | 0.041698 | 5.0288 | -18.1928 | 0.00039265 | 0.0096448 | 0.026013 | -127088450057880 | 0 | 70 | 3.5691e+14
Buses | Diesel | Coaches Standard <=18 t | Euro I |  | SPN23 | Urban Off Peak | 0 | 0 | 12 | 105 | -2.5345e-05 | 0.019096 | 2.4823 | 7.5158 | -2.6387e-05 | 0.0082768 | 0.040124 | -127088450057880 | 0 | 70 | 9.8576e+14
Buses | Diesel | Coaches Standard <=18 t | Euro I |  | SPN23 | Urban Off Peak | 0 | 0.5 | 12 | 105 | -4.4195e-05 | 0.016269 | 2.1586 | 7.8676 | -2.2387e-05 | 0.0064612 | 0.042942 | -127088450057880 | 0 | 70 | 1.0526e+15
Buses | Diesel | Coaches Standard <=18 t | Euro I |  | SPN23 | Urban Off Peak | 0 | 1 | 12 | 105 | -3.6763e-05 | 0.018336 | 2.6712 | 14.2318 | -1.9612e-05 | 0.0067804 | 0.074167 | -127088450057880 | 0 | 70 | 1.1167e+15
Buses | Diesel | Coaches Standard <=18 t | Euro I |  | SPN23 | Urban Off Peak | 0.02 | 0 | 12 | 105 | 4.7095e-05 | 0.024285 | 2.1301 | 10.2206 | -1.4728e-05 | 0.0050223 | 0.055556 | -127088450057880 | 0 | 70 | 1.5962e+15
Buses | Diesel | Coaches Standard <=18 t | Euro I |  | SPN23 | Urban Off Peak | 0.02 | 0.5 | 12 | 105 | 0.00012107 | 0.07077 | 5.7588 | 25.5875 | -3.3821e-05 | 0.011861 | 0.14596 | -127088450057880 | 0 | 70 | 1.8301e+15
Buses | Diesel | Coaches Standard <=18 t | Euro I |  | SPN23 | Urban Off Peak | 0.02 | 1 | 12 | 104 | 0.00014349 | 0.1054 | 7.8817 | 31.3153 | -4.1338e-05 | 0.014607 | 0.18811 | -127088450057880 | 0 | 70 | 2.0689e+15
Buses | Diesel | Coaches Standard <=18 t | Euro I |  | SPN23 | Urban Off Peak | 0.04 | 0 | 12 | 102 | 0.00025411 | 0.10661 | 7.5418 | 30.123 | -4.15e-05 | 0.013728 | 0.18072 | -127088450057880 | 0 | 70 | 2259062285204452
Buses | Diesel | Coaches Standard <=18 t | Euro I |  | SPN23 | Urban Off Peak | 0.04 | 0.5 | 12 | 95 | 0.0041427 | 0.5312 | 8.489 | -16.486 | 0.00014822 | 0.034544 | -0.054169 | -127088450057880 | 0 | 70 | 2.7035e+15
Buses | Diesel | Coaches Standard <=18 t | Euro I |  | SPN23 | Urban Off Peak | 0.04 | 1 | 12 | 83 | 0.0068568 | 0.74044 | 9.9565 | 9.4941 | 0.00026098 | 0.036948 | 0.032796 | -127088450057880 | 0 | 70 | 3114356048609673
Buses | Diesel | Coaches Standard <=18 t | Euro I |  | SPN23 | Urban Off Peak | 0.06 | 0 | 12 | 86 | 0.0053271 | 0.42749 | 5.6815 | 11.4188 | 0.00021651 | 0.022462 | 0.02464 | -127088450057880 | 0 | 70 | 2958458371740650
Buses | Diesel | Coaches Standard <=18 t | Euro I |  | SPN23 | Urban Off Peak | 0.06 | 0.5 | 12 | 77 | 0.00020776 | 0.18035 | 8.6826 | 20.8438 | -3.9702e-05 | 0.011933 | 0.15811 | -127088450057880 | 0 | 70 | 3599075500391491
Buses | Diesel | Coaches Standard <=18 t | Euro I |  | SPN23 | Urban Off Peak | 0.06 | 1 | 12 | 65 | 0.0087142 | 1.1645 | 2.7667 | -17.4139 | 0.00038313 | 0.034194 | -0.11542 | -127088450057880 | 0 | 65 | 3.9228e+15
Buses | Diesel | Coaches Standard <=18 t | Euro I |  | SPN23 | Rural | -0.06 | 0 | 12 | 105 | 0.00012299 | -0.037719 | 6.5677 | -21.5884 | 0.0013415 | -0.00059783 | 0.13637 | -5.4975e+13 | 0 | 70 | 3.4806e+13
Buses | Diesel | Coaches Standard <=18 t | Euro I |  | SPN23 | Rural | -0.06 | 0.5 | 12 | 105 | 0.00015507 | -0.046152 | 7.1631 | -24.2841 | 0.0015084 | -0.0022397 | 0.16604 | -5.4975e+13 | 0 | 70 | 3.2281e+13
Buses | Diesel | Coaches Standard <=18 t | Euro I |  | SPN23 | Rural | -0.06 | 1 | 12 | 105 | 0.00016466 | -0.048203 | 7.0354 | -24.5394 | 0.0015046 | -0.0031416 | 0.17395 | -5.4975e+13 | 0 | 70 | 3.0895e+13
Buses | Diesel | Coaches Standard <=18 t | Euro I |  | SPN23 | Rural | -0.04 | 0 | 12 | 105 | 4.4905e-05 | -0.01276 | 0.98696 | 6.3184 | 3.4739e-05 | 0.0026224 | 0.047316 | -5.4975e+13 | 0 | 70 | 5.5384e+13
Buses | Diesel | Coaches Standard <=18 t | Euro I |  | SPN23 | Rural | -0.04 | 0.5 | 12 | 105 | 2.7969e-05 | -0.0075933 | 0.55528 | 3.2087 | 2.1344e-05 | 0.0013054 | 0.027395 | -5.4975e+13 | 0 | 70 | 5.0859e+13
Buses | Diesel | Coaches Standard <=18 t | Euro I |  | SPN23 | Rural | -0.04 | 1 | 12 | 105 | 8.6168e-05 | -0.022825 | 1.6206 | 8.5444 | 6.4338e-05 | 0.0034635 | 0.080817 | -5.4975e+13 | 0 | 70 | 4.8834e+13
Buses | Diesel | Coaches Standard <=18 t | Euro I |  | SPN23 | Rural | -0.02 | 0 | 12 | 105 | -5.562e-05 | 0.096237 | 5.9949 | -14.1124 | 0.00049328 | 0.018952 | -0.00094363 | -5.4975e+13 | 0 | 70 | 1.8004e+14
Buses | Diesel | Coaches Standard <=18 t | Euro I |  | SPN23 | Rural | -0.02 | 0.5 | 12 | 105 | -4.6284e-05 | 0.039895 | 3.5659 | -11.2905 | 0.00028748 | 0.0085277 | 0.010458 | -5.4975e+13 | 0 | 70 | 1.6281e+14
Buses | Diesel | Coaches Standard <=18 t | Euro I |  | SPN23 | Rural | -0.02 | 1 | 12 | 105 | -6.4379e-05 | 0.041698 | 5.0288 | -18.1928 | 0.00039265 | 0.0096448 | 0.026013 | -5.4975e+13 | 0 | 70 | 1.5439e+14
Buses | Diesel | Coaches Standard <=18 t | Euro I |  | SPN23 | Rural | 0 | 0 | 12 | 105 | -2.5345e-05 | 0.019096 | 2.4823 | 7.5158 | -2.6387e-05 | 0.0082768 | 0.040124 | -5.4975e+13 | 0 | 70 | 4.2642e+14
Buses | Diesel | Coaches Standard <=18 t | Euro I |  | SPN23 | Rural | 0 | 0.5 | 12 | 105 | -4.4195e-05 | 0.016269 | 2.1586 | 7.8676 | -2.2387e-05 | 0.0064612 | 0.042942 | -5.4975e+13 | 0 | 70 | 4.5535e+14
Buses | Diesel | Coaches Standard <=18 t | Euro I |  | SPN23 | Rural | 0 | 1 | 12 | 105 | -3.6763e-05 | 0.018336 | 2.6712 | 14.2318 | -1.9612e-05 | 0.0067804 | 0.074167 | -5.4975e+13 | 0 | 70 | 4.8307e+14
Buses | Diesel | Coaches Standard <=18 t | Euro I |  | SPN23 | Rural | 0.02 | 0 | 12 | 105 | 4.7095e-05 | 0.024285 | 2.1301 | 10.2206 | -1.4728e-05 | 0.0050223 | 0.055556 | -5.4975e+13 | 0 | 70 | 6.9047e+14
Buses | Diesel | Coaches Standard <=18 t | Euro I |  | SPN23 | Rural | 0.02 | 0.5 | 12 | 105 | 0.00012107 | 0.07077 | 5.7588 | 25.5875 | -3.3821e-05 | 0.011861 | 0.14596 | -5.4975e+13 | 0 | 70 | 7.9167e+14
Buses | Diesel | Coaches Standard <=18 t | Euro I |  | SPN23 | Rural | 0.02 | 1 | 12 | 104 | 0.00014349 | 0.1054 | 7.8817 | 31.3153 | -4.1338e-05 | 0.014607 | 0.18811 | -5.4975e+13 | 0 | 70 | 8.9495e+14
Buses | Diesel | Coaches Standard <=18 t | Euro I |  | SPN23 | Rural | 0.04 | 0 | 12 | 102 | 0.00025411 | 0.10661 | 7.5418 | 30.123 | -4.15e-05 | 0.013728 | 0.18072 | -5.4975e+13 | 0 | 70 | 9.7721e+14
Buses | Diesel | Coaches Standard <=18 t | Euro I |  | SPN23 | Rural | 0.04 | 0.5 | 12 | 95 | 0.0041427 | 0.5312 | 8.489 | -16.486 | 0.00014822 | 0.034544 | -0.054169 | -5.4975e+13 | 0 | 70 | 1169467154219481
Buses | Diesel | Coaches Standard <=18 t | Euro I |  | SPN23 | Rural | 0.04 | 1 | 12 | 83 | 0.0068568 | 0.74044 | 9.9565 | 9.4941 | 0.00026098 | 0.036948 | 0.032796 | -5.4975e+13 | 0 | 70 | 1.3472e+15
Buses | Diesel | Coaches Standard <=18 t | Euro I |  | SPN23 | Rural | 0.06 | 0 | 12 | 86 | 0.0053271 | 0.42749 | 5.6815 | 11.4188 | 0.00021651 | 0.022462 | 0.02464 | -5.4975e+13 | 0 | 70 | 1.2798e+15
Buses | Diesel | Coaches Standard <=18 t | Euro I |  | SPN23 | Rural | 0.06 | 0.5 | 12 | 77 | 0.00020776 | 0.18035 | 8.6826 | 20.8438 | -3.9702e-05 | 0.011933 | 0.15811 | -5.4975e+13 | 0 | 70 | 1.5569e+15
Buses | Diesel | Coaches Standard <=18 t | Euro I |  | SPN23 | Rural | 0.06 | 1 | 12 | 65 | 0.0087142 | 1.1645 | 2.7667 | -17.4139 | 0.00038313 | 0.034194 | -0.11542 | -5.4975e+13 | 0 | 65 | 1696895796318638
Buses | Diesel | Coaches Standard <=18 t | Euro I |  | SPN23 | Highway | -0.06 | 0 | 12 | 105 | 0.00012299 | -0.037719 | 6.5677 | -21.5884 | 0.0013415 | -0.00059783 | 0.13637 | -5.6834e+13 | 0 | 70 | 3.5983e+13
Buses | Diesel | Coaches Standard <=18 t | Euro I |  | SPN23 | Highway | -0.06 | 0.5 | 12 | 105 | 0.00015507 | -0.046152 | 7.1631 | -24.2841 | 0.0015084 | -0.0022397 | 0.16604 | -5.6834e+13 | 0 | 70 | 3.3373e+13
Buses | Diesel | Coaches Standard <=18 t | Euro I |  | SPN23 | Highway | -0.06 | 1 | 12 | 105 | 0.00016466 | -0.048203 | 7.0354 | -24.5394 | 0.0015046 | -0.0031416 | 0.17395 | -5.6834e+13 | 0 | 70 | 3.194e+13
Buses | Diesel | Coaches Standard <=18 t | Euro I |  | SPN23 | Highway | -0.04 | 0 | 12 | 105 | 4.4905e-05 | -0.01276 | 0.98696 | 6.3184 | 3.4739e-05 | 0.0026224 | 0.047316 | -5.6834e+13 | 0 | 70 | 5.7257e+13
Buses | Diesel | Coaches Standard <=18 t | Euro I |  | SPN23 | Highway | -0.04 | 0.5 | 12 | 105 | 2.7969e-05 | -0.0075933 | 0.55528 | 3.2087 | 2.1344e-05 | 0.0013054 | 0.027395 | -5.6834e+13 | 0 | 70 | 5.2579e+13
Buses | Diesel | Coaches Standard <=18 t | Euro I |  | SPN23 | Highway | -0.04 | 1 | 12 | 105 | 8.6168e-05 | -0.022825 | 1.6206 | 8.5444 | 6.4338e-05 | 0.0034635 | 0.080817 | -5.6834e+13 | 0 | 70 | 5.0485e+13
Buses | Diesel | Coaches Standard <=18 t | Euro I |  | SPN23 | Highway | -0.02 | 0 | 12 | 105 | -5.562e-05 | 0.096237 | 5.9949 | -14.1124 | 0.00049328 | 0.018952 | -0.00094363 | -5.6834e+13 | 0 | 70 | 1.8613e+14
Buses | Diesel | Coaches Standard <=18 t | Euro I |  | SPN23 | Highway | -0.02 | 0.5 | 12 | 105 | -4.6284e-05 | 0.039895 | 3.5659 | -11.2905 | 0.00028748 | 0.0085277 | 0.010458 | -5.6834e+13 | 0 | 70 | 1.6831e+14
Buses | Diesel | Coaches Standard <=18 t | Euro I |  | SPN23 | Highway | -0.02 | 1 | 12 | 105 | -6.4379e-05 | 0.041698 | 5.0288 | -18.1928 | 0.00039265 | 0.0096448 | 0.026013 | -5.6834e+13 | 0 | 70 | 1.5961e+14
Buses | Diesel | Coaches Standard <=18 t | Euro I |  | SPN23 | Highway | 0 | 0 | 12 | 105 | -2.5345e-05 | 0.019096 | 2.4823 | 7.5158 | -2.6387e-05 | 0.0082768 | 0.040124 | -5.6834e+13 | 0 | 70 | 4.4084e+14
Buses | Diesel | Coaches Standard <=18 t | Euro I |  | SPN23 | Highway | 0 | 0.5 | 12 | 105 | -4.4195e-05 | 0.016269 | 2.1586 | 7.8676 | -2.2387e-05 | 0.0064612 | 0.042942 | -5.6834e+13 | 0 | 70 | 4.7075e+14
Buses | Diesel | Coaches Standard <=18 t | Euro I |  | SPN23 | Highway | 0 | 1 | 12 | 105 | -3.6763e-05 | 0.018336 | 2.6712 | 14.2318 | -1.9612e-05 | 0.0067804 | 0.074167 | -5.6834e+13 | 0 | 70 | 4.994e+14
Buses | Diesel | Coaches Standard <=18 t | Euro I |  | SPN23 | Highway | 0.02 | 0 | 12 | 105 | 4.7095e-05 | 0.024285 | 2.1301 | 10.2206 | -1.4728e-05 | 0.0050223 | 0.055556 | -5.6834e+13 | 0 | 70 | 7.1382e+14
Buses | Diesel | Coaches Standard <=18 t | Euro I |  | SPN23 | Highway | 0.02 | 0.5 | 12 | 105 | 0.00012107 | 0.07077 | 5.7588 | 25.5875 | -3.3821e-05 | 0.011861 | 0.14596 | -5.6834e+13 | 0 | 70 | 8.1844e+14
Buses | Diesel | Coaches Standard <=18 t | Euro I |  | SPN23 | Highway | 0.02 | 1 | 12 | 104 | 0.00014349 | 0.1054 | 7.8817 | 31.3153 | -4.1338e-05 | 0.014607 | 0.18811 | -5.6834e+13 | 0 | 70 | 9.2522e+14
Buses | Diesel | Coaches Standard <=18 t | Euro I |  | SPN23 | Highway | 0.04 | 0 | 12 | 102 | 0.00025411 | 0.10661 | 7.5418 | 30.123 | -4.15e-05 | 0.013728 | 0.18072 | -5.6834e+13 | 0 | 70 | 1.0103e+15
Buses | Diesel | Coaches Standard <=18 t | Euro I |  | SPN23 | Highway | 0.04 | 0.5 | 12 | 95 | 0.0041427 | 0.5312 | 8.489 | -16.486 | 0.00014822 | 0.034544 | -0.054169 | -5.6834e+13 | 0 | 70 | 1.209e+15
Buses | Diesel | Coaches Standard <=18 t | Euro I |  | SPN23 | Highway | 0.04 | 1 | 12 | 83 | 0.0068568 | 0.74044 | 9.9565 | 9.4941 | 0.00026098 | 0.036948 | 0.032796 | -5.6834e+13 | 0 | 70 | 1392750254013996
Buses | Diesel | Coaches Standard <=18 t | Euro I |  | SPN23 | Highway | 0.06 | 0 | 12 | 86 | 0.0053271 | 0.42749 | 5.6815 | 11.4188 | 0.00021651 | 0.022462 | 0.02464 | -5.6834e+13 | 0 | 70 | 1.323e+15
Buses | Diesel | Coaches Standard <=18 t | Euro I |  | SPN23 | Highway | 0.06 | 0.5 | 12 | 77 | 0.00020776 | 0.18035 | 8.6826 | 20.8438 | -3.9702e-05 | 0.011933 | 0.15811 | -5.6834e+13 | 0 | 70 | 1.6095e+15
Buses | Diesel | Coaches Standard <=18 t | Euro I |  | SPN23 | Highway | 0.06 | 1 | 12 | 65 | 0.0087142 | 1.1645 | 2.7667 | -17.4139 | 0.00038313 | 0.034194 | -0.11542 | -5.6834e+13 | 0 | 65 | 1.7543e+15
Buses | Diesel | Coaches Standard <=18 t | Euro II |  | CO |  | -0.06 | 0 | 12 | 105 | 1.9512e-05 | -0.007157 | 1.71 | 2.1264 | 0.0012239 | 0.019789 | 0.22833 | 0% | 0 | 70 | 0.17541
Buses | Diesel | Coaches Standard <=18 t | Euro II |  | CO |  | -0.06 | 0.5 | 12 | 105 | 1.3667e-05 | -0.0048782 | 1.4792 | -5.6517 | 0.001261 | 0.0047962 | 0.11887 | 0% | 0 | 70 | 0.16943
Buses | Diesel | Coaches Standard <=18 t | Euro II |  | CO |  | -0.06 | 1 | 12 | 105 | 2.5811e-05 | -0.0086674 | 1.8768 | -7.8628 | 0.0015301 | 0.0027189 | 0.18037 | 0% | 0 | 70 | 0.16321
Buses | Diesel | Coaches Standard <=18 t | Euro II |  | CO |  | -0.04 | 0 | 12 | 105 | 8.6719e-05 | -0.014895 | 1.1949 | 3.8206 | 0.00030152 | 0.012949 | 0.21251 | 0% | 0 | 70 | 0.24333
Buses | Diesel | Coaches Standard <=18 t | Euro II |  | CO |  | -0.04 | 0.5 | 12 | 105 | 9.9696e-05 | -0.017115 | 1.3201 | 4.0671 | 0.00034092 | 0.012734 | 0.25514 | 0% | 0 | 70 | 0.23737
Buses | Diesel | Coaches Standard <=18 t | Euro II |  | CO |  | -0.04 | 1 | 12 | 105 | 6.4889e-06 | -0.0028445 | 1.8188 | -7.3866 | 0.0011413 | 0.0079228 | 0.10808 | 0% | 0 | 70 | 0.24715
Buses | Diesel | Coaches Standard <=18 t | Euro II |  | CO |  | -0.02 | 0 | 12 | 105 | 0.00011502 | -0.0064454 | 0.87321 | 4.6478 | 0.00018121 | 0.010391 | 0.16712 | 0% | 0 | 70 | 0.59022
Buses | Diesel | Coaches Standard <=18 t | Euro II |  | CO |  | -0.02 | 0.5 | 12 | 105 | 0.00023622 | -0.016895 | 1.4919 | 5.8459 | 0.00036534 | 0.009858 | 0.30369 | 0% | 0 | 70 | 0.55685
Buses | Diesel | Coaches Standard <=18 t | Euro II |  | CO |  | -0.02 | 1 | 12 | 105 | 0.00048467 | -0.036131 | 3.0404 | 4.4004 | 0.00082981 | 0.012814 | 0.49803 | 0% | 0 | 70 | 0.54
Buses | Diesel | Coaches Standard <=18 t | Euro II |  | CO |  | 0 | 0 | 12 | 105 | 0.00020273 | -0.002167 | 0.87129 | 4.662 | 0.00018675 | 0.0091746 | 0.14703 | 0% | 0 | 70 | 1.0442
Buses | Diesel | Coaches Standard <=18 t | Euro II |  | CO |  | 0 | 0.5 | 12 | 105 | 0.00038165 | -0.011385 | 0.95554 | 5.9951 | 0.00030692 | 0.0019145 | 0.23119 | 0% | 0 | 70 | 1.1312
Buses | Diesel | Coaches Standard <=18 t | Euro II |  | CO |  | 0 | 1 | 12 | 105 | 0.0005244 | -0.016566 | 1.171 | 6.9913 | 0.00038916 | 1.6106e-05 | 0.2818 | 0% | 0 | 70 | 1.2242
Buses | Diesel | Coaches Standard <=18 t | Euro II |  | CO |  | 0.02 | 0 | 12 | 105 | 0.00095557 | -0.014468 | 1.2695 | 8.47 | 0.00059573 | 0.0012913 | 0.28109 | 0% | 0 | 70 | 1.5377
Buses | Diesel | Coaches Standard <=18 t | Euro II |  | CO |  | 0.02 | 0.5 | 12 | 105 | 0.0046492 | -0.026901 | 3.702 | 2.9707 | 0.0031446 | -0.019915 | 0.58512 | 0% | 0 | 70 | 1.6879
Buses | Diesel | Coaches Standard <=18 t | Euro II |  | CO |  | 0.02 | 1 | 12 | 105 | 0.0043282 | -0.0072735 | 4.5137 | 1.3276 | 0.0028628 | -0.010143 | 0.60506 | 0% | 0 | 70 | 1.8123
Buses | Diesel | Coaches Standard <=18 t | Euro II |  | CO |  | 0.04 | 0 | 12 | 103 | 0.00094321 | 0.066531 | 1.8461 | -5.7248 | 0.00087459 | 0.027712 | -0.067452 | 0% | 0 | 70 | 1.7933
Buses | Diesel | Coaches Standard <=18 t | Euro II |  | CO |  | 0.04 | 0.5 | 12 | 99 | 0.0003427 | 0.10797 | 4.1989 | 2.8694 | 0.00078247 | 0.049403 | 0.19083 | 0% | 0 | 70 | 1.801
Buses | Diesel | Coaches Standard <=18 t | Euro II |  | CO |  | 0.04 | 1 | 12 | 91 | 0.00055051 | 0.10544 | 5.894 | -3.2826 | 0.001194 | 0.039801 | 0.32663 | 0% | 0 | 70 | 1.7767
Buses | Diesel | Coaches Standard <=18 t | Euro II |  | CO |  | 0.06 | 0 | 12 | 90 | 4.5964e-05 | 0.097931 | 4.0793 | -2.4415 | 0.00068474 | 0.042838 | 0.13083 | 0% | 0 | 70 | 1.7156
Buses | Diesel | Coaches Standard <=18 t | Euro II |  | CO |  | 0.06 | 0.5 | 12 | 81 | 0.0014885 | 0.041458 | 4.957 | -3.2543 | 0.0013676 | 0.013249 | 0.34768 | 0% | 0 | 70 | 1.8938
Buses | Diesel | Coaches Standard <=18 t | Euro II |  | CO |  | 0.06 | 1 | 12 | 72 | 0.00014133 | 0.030555 | -0.8376 | 7.401 | 0.00033571 | -0.0090278 | 0.079293 | 0% | 0 | 70 | 1.922
Buses | Diesel | Coaches Standard <=18 t | Euro II |  | NOx |  | -0.06 | 0 | 12 | 105 | 6.9831e-05 | -0.022481 | 4.8161 | -15.3379 | 0.0011421 | 0.0013081 | 0.10209 | 0% | 0 | 70 | 0.58126
Buses | Diesel | Coaches Standard <=18 t | Euro II |  | NOx |  | -0.06 | 0.5 | 12 | 105 | 3.2302e-05 | -0.010069 | 1.858 | -6.1904 | 0.00044842 | 3.4611e-05 | 0.044564 | 0% | 0 | 70 | 0.54496
Buses | Diesel | Coaches Standard <=18 t | Euro II |  | NOx |  | -0.06 | 1 | 12 | 105 | 3.6688e-05 | -0.011235 | 1.9199 | -6.607 | 0.00046902 | -0.0002545 | 0.0495 | 0% | 0 | 70 | 0.52316
Buses | Diesel | Coaches Standard <=18 t | Euro II |  | NOx |  | -0.04 | 0 | 12 | 105 | 3.4257e-05 | -0.010392 | 0.86921 | 7.0325 | 3.6227e-05 | 0.0033248 | 0.049822 | 0% | 0 | 70 | 0.89145
Buses | Diesel | Coaches Standard <=18 t | Euro II |  | NOx |  | -0.04 | 0.5 | 12 | 105 | 4.66e-05 | -0.01357 | 1.079 | 8.1078 | 4.7913e-05 | 0.0038411 | 0.063215 | 0% | 0 | 70 | 0.83484
Buses | Diesel | Coaches Standard <=18 t | Euro II |  | NOx |  | -0.04 | 1 | 12 | 105 | 5.7073e-05 | -0.016254 | 1.2582 | 8.8019 | 5.7057e-05 | 0.0042427 | 0.074508 | 0% | 0 | 70 | 0.80763
Buses | Diesel | Coaches Standard <=18 t | Euro II |  | NOx |  | -0.02 | 0 | 12 | 105 | -4.7768e-05 | 0.09654 | 5.671 | -13.2619 | 0.00058217 | 0.022437 | -0.022662 | 0% | 0 | 70 | 2.7281
Buses | Diesel | Coaches Standard <=18 t | Euro II |  | NOx |  | -0.02 | 0.5 | 12 | 105 | 6.2586e-05 | -0.0092335 | 1.3692 | 7.1818 | 2.2882e-05 | 0.0042231 | 0.054048 | 0% | 0 | 70 | 2.4517
Buses | Diesel | Coaches Standard <=18 t | Euro II |  | NOx |  | -0.02 | 1 | 12 | 105 | 8.7446e-05 | -0.022109 | 2.9135 | 9.7188 | 2.8664e-05 | 0.0088481 | 0.090223 | 0% | 0 | 70 | 2.2743
Buses | Diesel | Coaches Standard <=18 t | Euro II |  | NOx |  | 0 | 0 | 12 | 105 | 2.5354e-05 | 0.0088289 | 1.2157 | 9.3309 | -1.2173e-05 | 0.0045758 | 0.046016 | 0% | 0 | 70 | 6.8192
Buses | Diesel | Coaches Standard <=18 t | Euro II |  | NOx |  | 0 | 0.5 | 12 | 105 | 3.2419e-05 | 0.019007 | 2.551 | 16.6477 | -2.2878e-05 | 0.0089447 | 0.08689 | 0% | 0 | 70 | 7.1193
Buses | Diesel | Coaches Standard <=18 t | Euro II |  | NOx |  | 0 | 1 | 12 | 105 | 1.4674e-05 | 0.024048 | 3.2115 | 19.1331 | -2.6492e-05 | 0.01048 | 0.1045 | 0% | 0 | 70 | 7.398
Buses | Diesel | Coaches Standard <=18 t | Euro II |  | NOx |  | 0.02 | 0 | 12 | 105 | 0.0044857 | 0.51704 | 15.4206 | 0.88895 | 0.00033314 | 0.06887 | 0.0048203 | 0% | 0 | 70 | 11.3975
Buses | Diesel | Coaches Standard <=18 t | Euro II |  | NOx |  | 0.02 | 0.5 | 12 | 105 | 0.00014373 | 0.038789 | 1.7086 | 24.9226 | 1.1476e-05 | 0.0039057 | 0.11058 | 0% | 0 | 70 | 12.4581
Buses | Diesel | Coaches Standard <=18 t | Euro II |  | NOx |  | 0.02 | 1 | 12 | 105 | 0.00014919 | 0.036426 | 1.3099 | 14.0175 | 1.2877e-05 | 0.0032981 | 0.06251 | 0% | 0 | 70 | 13.4399
Buses | Diesel | Coaches Standard <=18 t | Euro II |  | NOx |  | 0.04 | 0 | 12 | 103 | 0.00044289 | 0.066317 | 1.3756 | 8.9516 | 3.1817e-05 | 0.0048783 | 0.036305 | 0% | 0 | 70 | 15.5818
Buses | Diesel | Coaches Standard <=18 t | Euro II |  | NOx |  | 0.04 | 0.5 | 12 | 99 | 0.0010849 | 0.27757 | 4.8914 | 10.7047 | 7.5163e-05 | 0.018804 | 0.051295 | 0% | 0 | 70 | 17.1618
Buses | Diesel | Coaches Standard <=18 t | Euro II |  | NOx |  | 0.04 | 1 | 12 | 91 | 0.0042237 | 0.78103 | 4.2089 | -13.733 | 0.00034191 | 0.03839 | -0.13145 | 0% | 0 | 70 | 18.7606
Buses | Diesel | Coaches Standard <=18 t | Euro II |  | NOx |  | 0.06 | 0 | 12 | 90 | 0.00028279 | 0.059308 | 1.4663 | 9.0824 | 1.8472e-05 | 0.0033896 | 0.042905 | 0% | 0 | 70 | 19.2431
Buses | Diesel | Coaches Standard <=18 t | Euro II |  | NOx |  | 0.06 | 0.5 | 12 | 81 | -0.0023376 | 0.16738 | 2.4705 | -1.849 | -0.00012305 | 0.010474 | -0.0025198 | 0% | 0 | 70 | 21.1895
Buses | Diesel | Coaches Standard <=18 t | Euro II |  | NOx |  | 0.06 | 1 | 12 | 72 | 0.00094373 | 0.23286 | 2.7364 | 7.9983 | 4.7601e-05 | 0.010159 | 0.027109 | 0% | 0 | 70 | 24.4737
Buses | Diesel | Coaches Standard <=18 t | Euro II |  | VOC |  | -0.06 | 0 | 12 | 105 | 4.4613e-05 | -0.011259 | 1.4408 | 1.5948 | 0.0005244 | 0.070931 | 0.36157 | 0% | 0 | 70 | 0.11323
Buses | Diesel | Coaches Standard <=18 t | Euro II |  | VOC |  | -0.06 | 0.5 | 12 | 105 | -4.8882e-06 | 0.002553 | 2.2841 | -0.32577 | 0.002984 | 0.090696 | 0.57332 | 0% | 0 | 70 | 0.11299
Buses | Diesel | Coaches Standard <=18 t | Euro II |  | VOC |  | -0.06 | 1 | 12 | 105 | -1.2185e-05 | 0.0066301 | 1.1486 | -3.974 | 0.0021138 | 0.039955 | 0.051708 | 0% | 0 | 70 | 0.1133
Buses | Diesel | Coaches Standard <=18 t | Euro II |  | VOC |  | -0.04 | 0 | 12 | 105 | 1.048e-05 | -0.003888 | 0.42912 | 2.6997 | 4.9639e-05 | 0.019446 | 0.25156 | 0% | 0 | 70 | 0.13301
Buses | Diesel | Coaches Standard <=18 t | Euro II |  | VOC |  | -0.04 | 0.5 | 12 | 105 | 1.0615e-05 | -0.0039361 | 0.43354 | 2.7794 | 5.8406e-05 | 0.020324 | 0.25858 | 0% | 0 | 70 | 0.12693
Buses | Diesel | Coaches Standard <=18 t | Euro II |  | VOC |  | -0.04 | 1 | 12 | 105 | 2.6506e-05 | -0.008547 | 0.97429 | 4.1957 | 0.00018355 | 0.045865 | 0.45169 | 0% | 0 | 70 | 0.12404
Buses | Diesel | Coaches Standard <=18 t | Euro II |  | VOC |  | -0.02 | 0 | 12 | 105 | -0.00021395 | 0.088615 | 0.082708 | -7.975 | 0.0041971 | 0.026206 | -0.58836 | 0% | 0 | 70 | 0.23489
Buses | Diesel | Coaches Standard <=18 t | Euro II |  | VOC |  | -0.02 | 0.5 | 12 | 105 | 8.0085e-06 | -0.0033478 | 0.35028 | 2.7248 | -8.872e-05 | 0.016239 | 0.22037 | 0% | 0 | 70 | 0.21044
Buses | Diesel | Coaches Standard <=18 t | Euro II |  | VOC |  | -0.02 | 1 | 12 | 105 | 1.2394e-05 | -0.0050405 | 0.59641 | 4.2579 | -8.129e-05 | 0.027619 | 0.35703 | 0% | 0 | 70 | 0.19298
Buses | Diesel | Coaches Standard <=18 t | Euro II |  | VOC |  | 0 | 0 | 12 | 105 | -6.9433e-05 | 0.042382 | 1.7047 | 4.978 | 0.0014665 | 0.089998 | 0.48444 | 0% | 0 | 70 | 0.31512
Buses | Diesel | Coaches Standard <=18 t | Euro II |  | VOC |  | 0 | 0.5 | 12 | 105 | -2.651e-05 | 0.020328 | 0.95418 | 3.2392 | 0.00073552 | 0.050062 | 0.2912 | 0% | 0 | 70 | 0.30996
Buses | Diesel | Coaches Standard <=18 t | Euro II |  | VOC |  | 0 | 1 | 12 | 105 | -2.1367e-05 | 0.01784 | 0.87171 | 3.0754 | 0.00066288 | 0.046147 | 0.2715 | 0% | 0 | 70 | 0.30515
Buses | Diesel | Coaches Standard <=18 t | Euro II |  | VOC |  | 0.02 | 0 | 12 | 105 | -7.9529e-05 | 0.045809 | 1.7272 | 4.7367 | 0.0015336 | 0.088241 | 0.44558 | 0% | 0 | 70 | 0.32622
Buses | Diesel | Coaches Standard <=18 t | Euro II |  | VOC |  | 0.02 | 0.5 | 12 | 105 | -9.1898e-06 | 0.015421 | 0.86352 | 3.3688 | 0.00052059 | 0.042996 | 0.27984 | 0% | 0 | 70 | 0.33321
Buses | Diesel | Coaches Standard <=18 t | Euro II |  | VOC |  | 0.02 | 1 | 12 | 105 | 2.5191e-05 | 0.027127 | 0.47407 | -6.0654 | 0.00096437 | 0.037467 | -0.39245 | 0% | 0 | 70 | 0.34645
Buses | Diesel | Coaches Standard <=18 t | Euro II |  | VOC |  | 0.04 | 0 | 12 | 103 | -2.0462e-18 | 7.9953e-17 | 2.1378 | -8.6993e-13 | -0.00036133 | 0.10532 | 0.13017 | 0% | 0 | 70 | 0.37297
Buses | Diesel | Coaches Standard <=18 t | Euro II |  | VOC |  | 0.04 | 0.5 | 12 | 99 | 9.2714e-17 | 4.3217e-16 | 2.6084 | 3.896e-11 | -0.00071074 | 0.13846 | 0.094393 | 0% | 0 | 70 | 0.41377
Buses | Diesel | Coaches Standard <=18 t | Euro II |  | VOC |  | 0.04 | 1 | 12 | 91 | 3.538e-05 | 0.014574 | 0.4185 | 2.7864 | 0.00021524 | 0.036493 | 0.056334 | 0% | 0 | 70 | 0.45064
Buses | Diesel | Coaches Standard <=18 t | Euro II |  | VOC |  | 0.06 | 0 | 12 | 90 | 2.488e-05 | 0.0063981 | 1.0786 | 6.3159 | -0.00015196 | 0.060259 | 0.34212 | 0% | 0 | 70 | 0.45564
Buses | Diesel | Coaches Standard <=18 t | Euro II |  | VOC |  | 0.06 | 0.5 | 12 | 81 | -4.1285e-18 | 2.4307e-16 | 2.3963 | -3.4936e-12 | -0.00096545 | 0.13206 | 0.058355 | 0% | 0 | 70 | 0.52413
Buses | Diesel | Coaches Standard <=18 t | Euro II |  | VOC |  | 0.06 | 1 | 12 | 72 | 9.1673e-05 | 0.018725 | 2.3351 | 6.2088 | -0.0004536 | 0.13784 | 0.35827 | 0% | 0 | 70 | 0.53743
Buses | Diesel | Coaches Standard <=18 t | Euro II |  | PM Exhaust |  | -0.06 | 0 | 12 | 105 | -1.0135e-15 | 1.2177e-12 | 2.8215 | -1.3494e-10 | 0.0010538 | 0.95643 | -0.52944 | 0% | 0 | 70 | 0.039415
Buses | Diesel | Coaches Standard <=18 t | Euro II |  | PM Exhaust |  | -0.06 | 0.5 | 12 | 105 | -1.5472e-05 | 0.018473 | 1.331 | -3.7332 | 0.0086975 | 0.30258 | 0.27267 | 0% | 0 | 70 | 0.038941
Buses | Diesel | Coaches Standard <=18 t | Euro II |  | PM Exhaust |  | -0.06 | 1 | 12 | 105 | -1.8726e-05 | 0.016233 | 1.3949 | -4.7584 | 0.008581 | 0.26187 | 0.69703 | 0% | 0 | 70 | 0.038829
Buses | Diesel | Coaches Standard <=18 t | Euro II |  | PM Exhaust |  | -0.04 | 0 | 12 | 105 | -1.3397e-05 | 0.011466 | 1.7814 | -0.63588 | 0.0072699 | 0.32703 | 1.7607 | 0% | 0 | 70 | 0.041632
Buses | Diesel | Coaches Standard <=18 t | Euro II |  | PM Exhaust |  | -0.04 | 0.5 | 12 | 105 | -7.3439e-17 | 2.4834e-14 | 1.5445 | 6.0866e-12 | 0.0027798 | 0.29246 | 1.8095 | 0% | 0 | 70 | 0.04302
Buses | Diesel | Coaches Standard <=18 t | Euro II |  | PM Exhaust |  | -0.04 | 1 | 12 | 105 | -7.6686e-18 | 2.3481e-15 | 1.6012 | 4.4561e-13 | 0.0032277 | 0.26128 | 2.3471 | 0% | 0 | 70 | 0.043925
Buses | Diesel | Coaches Standard <=18 t | Euro II |  | PM Exhaust |  | -0.02 | 0 | 12 | 105 | -0.00012602 | 0.041239 | -0.066939 | -3.1581 | 0.0069093 | 0.059642 | -1.2393 | 0% | 0 | 70 | 0.058633
Buses | Diesel | Coaches Standard <=18 t | Euro II |  | PM Exhaust |  | -0.02 | 0.5 | 12 | 105 | -2.4656e-17 | 1.1601e-14 | 1.7566 | 8.0636e-13 | 0.0014357 | 0.28406 | 2.003 | 0% | 0 | 70 | 0.060734
Buses | Diesel | Coaches Standard <=18 t | Euro II |  | PM Exhaust |  | -0.02 | 1 | 12 | 105 | -2.1712e-05 | 0.021735 | 1.895 | -1.0467 | 0.0068533 | 0.23061 | 2.6394 | 0% | 0 | 70 | 0.062926
Buses | Diesel | Coaches Standard <=18 t | Euro II |  | PM Exhaust |  | 0 | 0 | 12 | 105 | -3.2965e-06 | 0.0034224 | 0.53244 | 3.1044 | -0.00026489 | 0.10155 | 1.0308 | 0% | 0 | 70 | 0.11696
Buses | Diesel | Coaches Standard <=18 t | Euro II |  | PM Exhaust |  | 0 | 0.5 | 12 | 105 | -1.3388e-05 | 0.0070658 | 1.0458 | 5.6534 | -0.00052306 | 0.18319 | 1.9807 | 0% | 0 | 70 | 0.12708
Buses | Diesel | Coaches Standard <=18 t | Euro II |  | PM Exhaust |  | 0 | 1 | 12 | 105 | 3.6444e-15 | -1.4709e-13 | 2.3883 | 2.8951e-10 | -0.0018318 | 0.35002 | 1.9947 | 0% | 0 | 70 | 0.13631
Buses | Diesel | Coaches Standard <=18 t | Euro II |  | PM Exhaust |  | 0.02 | 0 | 12 | 105 | 0.0004293 | 0.10795 | 1.074 | -2.3561 | 0.0048752 | 0.51972 | -1.8488 | 0% | 0 | 70 | 0.18316
Buses | Diesel | Coaches Standard <=18 t | Euro II |  | PM Exhaust |  | 0.02 | 0.5 | 12 | 105 | 0.00015221 | 0.026307 | 0.752 | 2.9283 | 0.0012603 | 0.13972 | 1.0287 | 0% | 0 | 70 | 0.19907
Buses | Diesel | Coaches Standard <=18 t | Euro II |  | PM Exhaust |  | 0.02 | 1 | 12 | 105 | -0.00022641 | 0.019725 | 0.56179 | -7.7518 | -0.0014469 | 0.17165 | -1.6002 | 0% | 0 | 70 | 0.21723
Buses | Diesel | Coaches Standard <=18 t | Euro II |  | PM Exhaust |  | 0.04 | 0 | 12 | 103 | 0.00036908 | 0.097238 | 0.079886 | -3.6512 | 0.0046184 | 0.25969 | -1.8386 | 0% | 0 | 70 | 0.22178
Buses | Diesel | Coaches Standard <=18 t | Euro II |  | PM Exhaust |  | 0.04 | 0.5 | 12 | 99 | 0.00012295 | 0.033183 | -0.034766 | -3.35 | 0.0014339 | 0.082274 | -1.0087 | 0% | 0 | 70 | 0.24138
Buses | Diesel | Coaches Standard <=18 t | Euro II |  | PM Exhaust |  | 0.04 | 1 | 12 | 91 | -9.9911e-05 | 0.0070304 | 0.25317 | -2.9363 | -0.00053419 | 0.055612 | -0.45562 | 0% | 0 | 70 | 0.26081
Buses | Diesel | Coaches Standard <=18 t | Euro II |  | PM Exhaust |  | 0.06 | 0 | 12 | 90 | 2.7993e-06 | 0.0040971 | 0.33578 | 2.6734 | 5.9171e-05 | 0.023445 | 0.74101 | 0% | 0 | 70 | 0.25241
Buses | Diesel | Coaches Standard <=18 t | Euro II |  | PM Exhaust |  | 0.06 | 0.5 | 12 | 81 | 0.00032885 | -0.029121 | 1.363 | 0.52722 | 0.0002425 | 0.0019624 | 1.6898 | 0% | 0 | 70 | 0.31288
Buses | Diesel | Coaches Standard <=18 t | Euro II |  | PM Exhaust |  | 0.06 | 1 | 12 | 72 | 0.00052078 | -0.0047843 | 0.18105 | 3.3138 | 0.0022077 | -0.053589 | 1.0127 | 0% | 0 | 70 | 0.30267
Buses | Diesel | Coaches Standard <=18 t | Euro II |  | EC |  | -0.06 | 0 | 12 | 105 | 0.00010369 | -0.032857 | 6.3988 | -21.972 | 0.0013295 | 0.00076595 | 0.13131 | 0% | 0 | 70 | 0.64078
Buses | Diesel | Coaches Standard <=18 t | Euro II |  | EC |  | -0.06 | 0.5 | 12 | 105 | 0.00011828 | -0.036563 | 6.4005 | -22.7211 | 0.0013524 | -0.00037126 | 0.14408 | 0% | 0 | 70 | 0.60729
Buses | Diesel | Coaches Standard <=18 t | Euro II |  | EC |  | -0.06 | 1 | 12 | 105 | 0.00013687 | -0.041586 | 6.7803 | -24.8318 | 0.0014436 | -0.0012941 | 0.1628 | 0% | 0 | 70 | 0.5857
Buses | Diesel | Coaches Standard <=18 t | Euro II |  | EC |  | -0.04 | 0 | 12 | 105 | 5.1018e-05 | -0.014566 | 1.136 | 6.5931 | 3.8482e-05 | 0.0030594 | 0.056284 | 0% | 0 | 70 | 1.0033
Buses | Diesel | Coaches Standard <=18 t | Euro II |  | EC |  | -0.04 | 0.5 | 12 | 105 | 6.5033e-05 | -0.017938 | 1.3407 | 7.1436 | 4.8525e-05 | 0.003279 | 0.067652 | 0% | 0 | 70 | 0.94536
Buses | Diesel | Coaches Standard <=18 t | Euro II |  | EC |  | -0.04 | 1 | 12 | 105 | 7.8565e-05 | -0.021222 | 1.5466 | 7.6035 | 5.7527e-05 | 0.003493 | 0.078679 | 0% | 0 | 70 | 0.91672
Buses | Diesel | Coaches Standard <=18 t | Euro II |  | EC |  | -0.02 | 0 | 12 | 105 | -2.737e-05 | 0.037769 | 2.5502 | -6.693 | 0.00021096 | 0.0077026 | 0.0048267 | 0% | 0 | 70 | 3.1465
Buses | Diesel | Coaches Standard <=18 t | Euro II |  | EC |  | -0.02 | 0.5 | 12 | 105 | -4.891e-05 | 0.04157 | 3.729 | -12.1743 | 0.00030132 | 0.008969 | 0.01592 | 0% | 0 | 70 | 2.9362
Buses | Diesel | Coaches Standard <=18 t | Euro II |  | EC |  | -0.02 | 1 | 12 | 105 | -6.4492e-05 | 0.043172 | 4.9079 | -17.9228 | 0.00038543 | 0.0098223 | 0.029378 | 0% | 0 | 70 | 2.8239
Buses | Diesel | Coaches Standard <=18 t | Euro II |  | EC |  | 0 | 0 | 12 | 105 | -3.8868e-05 | 0.017379 | 2.1286 | 7.0402 | -2.3748e-05 | 0.0069729 | 0.042217 | 0% | 0 | 70 | 7.8637
Buses | Diesel | Coaches Standard <=18 t | Euro II |  | EC |  | 0 | 0.5 | 12 | 105 | -0.00017789 | 0.028671 | 3.4292 | 5.3422 | -5.2827e-05 | 0.011028 | 0.044835 | 0% | 0 | 70 | 8.3173
Buses | Diesel | Coaches Standard <=18 t | Euro II |  | EC |  | 0 | 1 | 12 | 105 | -0.00023838 | 0.026193 | 3.6976 | 8.7078 | -5.9985e-05 | 0.010595 | 0.064958 | 0% | 0 | 70 | 8.7534
Buses | Diesel | Coaches Standard <=18 t | Euro II |  | EC |  | 0.02 | 0 | 12 | 105 | 5.3599e-05 | 0.034649 | 2.8406 | 12.5701 | -1.7977e-05 | 0.006358 | 0.078007 | 0% | 0 | 70 | 13.123
Buses | Diesel | Coaches Standard <=18 t | Euro II |  | EC |  | 0.02 | 0.5 | 12 | 105 | 6.0017e-05 | 0.049761 | 3.7932 | 15.2057 | -2.1425e-05 | 0.0076728 | 0.098647 | 0% | 0 | 70 | 14.6731
Buses | Diesel | Coaches Standard <=18 t | Euro II |  | EC |  | 0.02 | 1 | 12 | 105 | 6.7795e-05 | 0.072126 | 5.1645 | 18.9711 | -2.6311e-05 | 0.0095352 | 0.12783 | 0% | 0 | 70 | 16.2319
Buses | Diesel | Coaches Standard <=18 t | Euro II |  | EC |  | 0.04 | 0 | 12 | 103 | 0.00026801 | 0.14441 | 9.3807 | 32.6161 | -4.721e-05 | 0.016233 | 0.22688 | 0% | 0 | 70 | 18.7904
Buses | Diesel | Coaches Standard <=18 t | Euro II |  | EC |  | 0.04 | 0.5 | 12 | 99 | 0.00026751 | 0.17232 | 10.0967 | 30.3618 | -4.5544e-05 | 0.015655 | 0.22613 | 0% | 0 | 70 | 21.7539
Buses | Diesel | Coaches Standard <=18 t | Euro II |  | EC |  | 0.04 | 1 | 12 | 91 | 0.0041386 | 0.62503 | 7.3573 | -12.9174 | 0.00013485 | 0.03241 | -0.040891 | 0% | 0 | 70 | 24.6507
Buses | Diesel | Coaches Standard <=18 t | Euro II |  | EC |  | 0.06 | 0 | 12 | 90 | 0.0063197 | 0.71811 | 8.0051 | -21.5383 | 0.00019443 | 0.03837 | -0.083081 | 0% | 0 | 70 | 25.0127
Buses | Diesel | Coaches Standard <=18 t | Euro II |  | EC |  | 0.06 | 0.5 | 12 | 81 | 0.00023686 | 0.12219 | 5.8036 | 13.956 | -2.592e-05 | 0.0078132 | 0.10931 | 0% | 0 | 70 | 29.6976
Buses | Diesel | Coaches Standard <=18 t | Euro II |  | EC |  | 0.06 | 1 | 12 | 72 | -0.00018378 | 0.4396 | 17.8774 | 30.5876 | -6.9345e-05 | 0.021482 | 0.30794 | 0% | 0 | 70 | 32.7367
Buses | Diesel | Coaches Standard <=18 t | Euro II |  | CH4 | Urban Peak |  |  | 10 | 130 | 0 | 0 | 175 | 0 | 0 | 0 | 1000 | 35% | 0 | 70 | 0.11375
Buses | Diesel | Coaches Standard <=18 t | Euro II |  | CH4 | Urban Off Peak |  |  | 10 | 130 | 0 | 0 | 175 | 0 | 0 | 0 | 1000 | 35% | 0 | 70 | 0.11375
Buses | Diesel | Coaches Standard <=18 t | Euro II |  | CH4 | Rural |  |  | 10 | 130 | 0 | 0 | 80 | 0 | 0 | 0 | 1000 | 35% | 0 | 70 | 0.052
Buses | Diesel | Coaches Standard <=18 t | Euro II |  | CH4 | Highway |  |  | 10 | 130 | 0 | 0 | 70 | 0 | 0 | 0 | 1000 | 35% | 0 | 70 | 0.0455
Buses | Diesel | Coaches Standard <=18 t | Euro II |  | NH3 | Urban Peak |  |  | 10 | 130 | 0 | 0 | 0.0029 | 0 | 0 | 0 | 1 | 0% | 0 | 70 | 0.0029
Buses | Diesel | Coaches Standard <=18 t | Euro II |  | NH3 | Urban Off Peak |  |  | 10 | 130 | 0 | 0 | 0.0029 | 0 | 0 | 0 | 1 | 0% | 0 | 70 | 0.0029
Buses | Diesel | Coaches Standard <=18 t | Euro II |  | NH3 | Rural |  |  | 10 | 130 | 0 | 0 | 0.0029 | 0 | 0 | 0 | 1 | 0% | 0 | 70 | 0.0029
Buses | Diesel | Coaches Standard <=18 t | Euro II |  | NH3 | Highway |  |  | 10 | 130 | 0 | 0 | 0.0029 | 0 | 0 | 0 | 1 | 0% | 0 | 70 | 0.0029
Buses | Diesel | Coaches Standard <=18 t | Euro II |  | N2O | Urban Peak |  |  | 10 | 130 | 0 | 0 | 0.011 | 0 | 0 | 0 | 1 | 0% | 0 | 70 | 0.011 | X
Buses | Diesel | Coaches Standard <=18 t | Euro II |  | N2O | Urban Off Peak |  |  | 10 | 130 | 0 | 0 | 0.011 | 0 | 0 | 0 | 1 | 0% | 0 | 70 | 0.011 | X
Buses | Diesel | Coaches Standard <=18 t | Euro II |  | N2O | Rural |  |  | 10 | 130 | 0 | 0 | 0.009 | 0 | 0 | 0 | 1 | 0% | 0 | 70 | 0.009 | X
Buses | Diesel | Coaches Standard <=18 t | Euro II |  | N2O | Highway |  |  | 10 | 130 | 0 | 0 | 0.006 | 0 | 0 | 0 | 1 | 0% | 0 | 70 | 0.006 | X
Buses | Diesel | Coaches Standard <=18 t | Euro II |  | SPN23 | Urban Peak | -0.06 | 0 | 12 | 105 | 0.00010369 | -0.032857 | 6.3988 | -21.972 | 0.0013295 | 0.00076595 | 0.13131 | -8.8708e+13 | 0 | 70 | 5.6842e+13
Buses | Diesel | Coaches Standard <=18 t | Euro II |  | SPN23 | Urban Peak | -0.06 | 0.5 | 12 | 105 | 0.00011828 | -0.036563 | 6.4005 | -22.7211 | 0.0013524 | -0.00037126 | 0.14408 | -8.8708e+13 | 0 | 70 | 5.3871e+13
Buses | Diesel | Coaches Standard <=18 t | Euro II |  | SPN23 | Urban Peak | -0.06 | 1 | 12 | 105 | 0.00013687 | -0.041586 | 6.7803 | -24.8318 | 0.0014436 | -0.0012941 | 0.1628 | -8.8708e+13 | 0 | 70 | 5.1956e+13
Buses | Diesel | Coaches Standard <=18 t | Euro II |  | SPN23 | Urban Peak | -0.04 | 0 | 12 | 105 | 5.1018e-05 | -0.014566 | 1.136 | 6.5931 | 3.8482e-05 | 0.0030594 | 0.056284 | -8.8708e+13 | 0 | 70 | 8.9002e+13
Buses | Diesel | Coaches Standard <=18 t | Euro II |  | SPN23 | Urban Peak | -0.04 | 0.5 | 12 | 105 | 6.5033e-05 | -0.017938 | 1.3407 | 7.1436 | 4.8525e-05 | 0.003279 | 0.067652 | -8.8708e+13 | 0 | 70 | 8.3861e+13
Buses | Diesel | Coaches Standard <=18 t | Euro II |  | SPN23 | Urban Peak | -0.04 | 1 | 12 | 105 | 7.8565e-05 | -0.021222 | 1.5466 | 7.6035 | 5.7527e-05 | 0.003493 | 0.078679 | -8.8708e+13 | 0 | 70 | 8.132e+13
Buses | Diesel | Coaches Standard <=18 t | Euro II |  | SPN23 | Urban Peak | -0.02 | 0 | 12 | 105 | -2.737e-05 | 0.037769 | 2.5502 | -6.693 | 0.00021096 | 0.0077026 | 0.0048267 | -8.8708e+13 | 0 | 70 | 2.7912e+14
Buses | Diesel | Coaches Standard <=18 t | Euro II |  | SPN23 | Urban Peak | -0.02 | 0.5 | 12 | 105 | -4.891e-05 | 0.04157 | 3.729 | -12.1743 | 0.00030132 | 0.008969 | 0.01592 | -8.8708e+13 | 0 | 70 | 2.6046e+14
Buses | Diesel | Coaches Standard <=18 t | Euro II |  | SPN23 | Urban Peak | -0.02 | 1 | 12 | 105 | -6.4492e-05 | 0.043172 | 4.9079 | -17.9228 | 0.00038543 | 0.0098223 | 0.029378 | -8.8708e+13 | 0 | 70 | 2.5051e+14
Buses | Diesel | Coaches Standard <=18 t | Euro II |  | SPN23 | Urban Peak | 0 | 0 | 12 | 105 | -3.8868e-05 | 0.017379 | 2.1286 | 7.0402 | -2.3748e-05 | 0.0069729 | 0.042217 | -8.8708e+13 | 0 | 70 | 697570952484011
Buses | Diesel | Coaches Standard <=18 t | Euro II |  | SPN23 | Urban Peak | 0 | 0.5 | 12 | 105 | -0.00017789 | 0.028671 | 3.4292 | 5.3422 | -5.2827e-05 | 0.011028 | 0.044835 | -8.8708e+13 | 0 | 70 | 737803196820719
Buses | Diesel | Coaches Standard <=18 t | Euro II |  | SPN23 | Urban Peak | 0 | 1 | 12 | 105 | -0.00023838 | 0.026193 | 3.6976 | 8.7078 | -5.9985e-05 | 0.010595 | 0.064958 | -8.8708e+13 | 0 | 70 | 776495231967671
Buses | Diesel | Coaches Standard <=18 t | Euro II |  | SPN23 | Urban Peak | 0.02 | 0 | 12 | 105 | 5.3599e-05 | 0.034649 | 2.8406 | 12.5701 | -1.7977e-05 | 0.006358 | 0.078007 | -8.8708e+13 | 0 | 70 | 1.1641e+15
Buses | Diesel | Coaches Standard <=18 t | Euro II |  | SPN23 | Urban Peak | 0.02 | 0.5 | 12 | 105 | 6.0017e-05 | 0.049761 | 3.7932 | 15.2057 | -2.1425e-05 | 0.0076728 | 0.098647 | -8.8708e+13 | 0 | 70 | 1.3016e+15
Buses | Diesel | Coaches Standard <=18 t | Euro II |  | SPN23 | Urban Peak | 0.02 | 1 | 12 | 105 | 6.7795e-05 | 0.072126 | 5.1645 | 18.9711 | -2.6311e-05 | 0.0095352 | 0.12783 | -8.8708e+13 | 0 | 70 | 1439888328328913
Buses | Diesel | Coaches Standard <=18 t | Euro II |  | SPN23 | Urban Peak | 0.04 | 0 | 12 | 103 | 0.00026801 | 0.14441 | 9.3807 | 32.6161 | -4.721e-05 | 0.016233 | 0.22688 | -8.8708e+13 | 0 | 70 | 1.6668e+15
Buses | Diesel | Coaches Standard <=18 t | Euro II |  | SPN23 | Urban Peak | 0.04 | 0.5 | 12 | 99 | 0.00026751 | 0.17232 | 10.0967 | 30.3618 | -4.5544e-05 | 0.015655 | 0.22613 | -8.8708e+13 | 0 | 70 | 1929734893126920
Buses | Diesel | Coaches Standard <=18 t | Euro II |  | SPN23 | Urban Peak | 0.04 | 1 | 12 | 91 | 0.0041386 | 0.62503 | 7.3573 | -12.9174 | 0.00013485 | 0.03241 | -0.040891 | -8.8708e+13 | 0 | 70 | 2.1867e+15
Buses | Diesel | Coaches Standard <=18 t | Euro II |  | SPN23 | Urban Peak | 0.06 | 0 | 12 | 90 | 0.0063197 | 0.71811 | 8.0051 | -21.5383 | 0.00019443 | 0.03837 | -0.083081 | -8.8708e+13 | 0 | 70 | 2.2188e+15
Buses | Diesel | Coaches Standard <=18 t | Euro II |  | SPN23 | Urban Peak | 0.06 | 0.5 | 12 | 81 | 0.00023686 | 0.12219 | 5.8036 | 13.956 | -2.592e-05 | 0.0078132 | 0.10931 | -8.8708e+13 | 0 | 70 | 2634400010478069
Buses | Diesel | Coaches Standard <=18 t | Euro II |  | SPN23 | Urban Peak | 0.06 | 1 | 12 | 72 | -0.00018378 | 0.4396 | 17.8774 | 30.5876 | -6.9345e-05 | 0.021482 | 0.30794 | -8.8708e+13 | 0 | 70 | 2.904e+15
Buses | Diesel | Coaches Standard <=18 t | Euro II |  | SPN23 | Urban Off Peak | -0.06 | 0 | 12 | 105 | 0.00010369 | -0.032857 | 6.3988 | -21.972 | 0.0013295 | 0.00076595 | 0.13131 | -8.8708e+13 | 0 | 70 | 5.6842e+13
Buses | Diesel | Coaches Standard <=18 t | Euro II |  | SPN23 | Urban Off Peak | -0.06 | 0.5 | 12 | 105 | 0.00011828 | -0.036563 | 6.4005 | -22.7211 | 0.0013524 | -0.00037126 | 0.14408 | -8.8708e+13 | 0 | 70 | 5.3871e+13
Buses | Diesel | Coaches Standard <=18 t | Euro II |  | SPN23 | Urban Off Peak | -0.06 | 1 | 12 | 105 | 0.00013687 | -0.041586 | 6.7803 | -24.8318 | 0.0014436 | -0.0012941 | 0.1628 | -8.8708e+13 | 0 | 70 | 5.1956e+13
Buses | Diesel | Coaches Standard <=18 t | Euro II |  | SPN23 | Urban Off Peak | -0.04 | 0 | 12 | 105 | 5.1018e-05 | -0.014566 | 1.136 | 6.5931 | 3.8482e-05 | 0.0030594 | 0.056284 | -8.8708e+13 | 0 | 70 | 8.9002e+13
Buses | Diesel | Coaches Standard <=18 t | Euro II |  | SPN23 | Urban Off Peak | -0.04 | 0.5 | 12 | 105 | 6.5033e-05 | -0.017938 | 1.3407 | 7.1436 | 4.8525e-05 | 0.003279 | 0.067652 | -8.8708e+13 | 0 | 70 | 8.3861e+13
Buses | Diesel | Coaches Standard <=18 t | Euro II |  | SPN23 | Urban Off Peak | -0.04 | 1 | 12 | 105 | 7.8565e-05 | -0.021222 | 1.5466 | 7.6035 | 5.7527e-05 | 0.003493 | 0.078679 | -8.8708e+13 | 0 | 70 | 8.132e+13
Buses | Diesel | Coaches Standard <=18 t | Euro II |  | SPN23 | Urban Off Peak | -0.02 | 0 | 12 | 105 | -2.737e-05 | 0.037769 | 2.5502 | -6.693 | 0.00021096 | 0.0077026 | 0.0048267 | -8.8708e+13 | 0 | 70 | 2.7912e+14
Buses | Diesel | Coaches Standard <=18 t | Euro II |  | SPN23 | Urban Off Peak | -0.02 | 0.5 | 12 | 105 | -4.891e-05 | 0.04157 | 3.729 | -12.1743 | 0.00030132 | 0.008969 | 0.01592 | -8.8708e+13 | 0 | 70 | 2.6046e+14
Buses | Diesel | Coaches Standard <=18 t | Euro II |  | SPN23 | Urban Off Peak | -0.02 | 1 | 12 | 105 | -6.4492e-05 | 0.043172 | 4.9079 | -17.9228 | 0.00038543 | 0.0098223 | 0.029378 | -8.8708e+13 | 0 | 70 | 2.5051e+14
Buses | Diesel | Coaches Standard <=18 t | Euro II |  | SPN23 | Urban Off Peak | 0 | 0 | 12 | 105 | -3.8868e-05 | 0.017379 | 2.1286 | 7.0402 | -2.3748e-05 | 0.0069729 | 0.042217 | -8.8708e+13 | 0 | 70 | 697570952484011
Buses | Diesel | Coaches Standard <=18 t | Euro II |  | SPN23 | Urban Off Peak | 0 | 0.5 | 12 | 105 | -0.00017789 | 0.028671 | 3.4292 | 5.3422 | -5.2827e-05 | 0.011028 | 0.044835 | -8.8708e+13 | 0 | 70 | 737803196820719
Buses | Diesel | Coaches Standard <=18 t | Euro II |  | SPN23 | Urban Off Peak | 0 | 1 | 12 | 105 | -0.00023838 | 0.026193 | 3.6976 | 8.7078 | -5.9985e-05 | 0.010595 | 0.064958 | -8.8708e+13 | 0 | 70 | 776495231967671
Buses | Diesel | Coaches Standard <=18 t | Euro II |  | SPN23 | Urban Off Peak | 0.02 | 0 | 12 | 105 | 5.3599e-05 | 0.034649 | 2.8406 | 12.5701 | -1.7977e-05 | 0.006358 | 0.078007 | -8.8708e+13 | 0 | 70 | 1.1641e+15
Buses | Diesel | Coaches Standard <=18 t | Euro II |  | SPN23 | Urban Off Peak | 0.02 | 0.5 | 12 | 105 | 6.0017e-05 | 0.049761 | 3.7932 | 15.2057 | -2.1425e-05 | 0.0076728 | 0.098647 | -8.8708e+13 | 0 | 70 | 1.3016e+15
Buses | Diesel | Coaches Standard <=18 t | Euro II |  | SPN23 | Urban Off Peak | 0.02 | 1 | 12 | 105 | 6.7795e-05 | 0.072126 | 5.1645 | 18.9711 | -2.6311e-05 | 0.0095352 | 0.12783 | -8.8708e+13 | 0 | 70 | 1439888328328913
Buses | Diesel | Coaches Standard <=18 t | Euro II |  | SPN23 | Urban Off Peak | 0.04 | 0 | 12 | 103 | 0.00026801 | 0.14441 | 9.3807 | 32.6161 | -4.721e-05 | 0.016233 | 0.22688 | -8.8708e+13 | 0 | 70 | 1.6668e+15
Buses | Diesel | Coaches Standard <=18 t | Euro II |  | SPN23 | Urban Off Peak | 0.04 | 0.5 | 12 | 99 | 0.00026751 | 0.17232 | 10.0967 | 30.3618 | -4.5544e-05 | 0.015655 | 0.22613 | -8.8708e+13 | 0 | 70 | 1929734893126920
Buses | Diesel | Coaches Standard <=18 t | Euro II |  | SPN23 | Urban Off Peak | 0.04 | 1 | 12 | 91 | 0.0041386 | 0.62503 | 7.3573 | -12.9174 | 0.00013485 | 0.03241 | -0.040891 | -8.8708e+13 | 0 | 70 | 2.1867e+15
Buses | Diesel | Coaches Standard <=18 t | Euro II |  | SPN23 | Urban Off Peak | 0.06 | 0 | 12 | 90 | 0.0063197 | 0.71811 | 8.0051 | -21.5383 | 0.00019443 | 0.03837 | -0.083081 | -8.8708e+13 | 0 | 70 | 2.2188e+15
Buses | Diesel | Coaches Standard <=18 t | Euro II |  | SPN23 | Urban Off Peak | 0.06 | 0.5 | 12 | 81 | 0.00023686 | 0.12219 | 5.8036 | 13.956 | -2.592e-05 | 0.0078132 | 0.10931 | -8.8708e+13 | 0 | 70 | 2634400010478069
Buses | Diesel | Coaches Standard <=18 t | Euro II |  | SPN23 | Urban Off Peak | 0.06 | 1 | 12 | 72 | -0.00018378 | 0.4396 | 17.8774 | 30.5876 | -6.9345e-05 | 0.021482 | 0.30794 | -8.8708e+13 | 0 | 70 | 2.904e+15
Buses | Diesel | Coaches Standard <=18 t | Euro II |  | SPN23 | Rural | -0.06 | 0 | 12 | 105 | 0.00010369 | -0.032857 | 6.3988 | -21.972 | 0.0013295 | 0.00076595 | 0.13131 | -3.8203e+13 | 0 | 70 | 2.448e+13
Buses | Diesel | Coaches Standard <=18 t | Euro II |  | SPN23 | Rural | -0.06 | 0.5 | 12 | 105 | 0.00011828 | -0.036563 | 6.4005 | -22.7211 | 0.0013524 | -0.00037126 | 0.14408 | -3.8203e+13 | 0 | 70 | 2.32e+13
Buses | Diesel | Coaches Standard <=18 t | Euro II |  | SPN23 | Rural | -0.06 | 1 | 12 | 105 | 0.00013687 | -0.041586 | 6.7803 | -24.8318 | 0.0014436 | -0.0012941 | 0.1628 | -3.8203e+13 | 0 | 70 | 2.2376e+13
Buses | Diesel | Coaches Standard <=18 t | Euro II |  | SPN23 | Rural | -0.04 | 0 | 12 | 105 | 5.1018e-05 | -0.014566 | 1.136 | 6.5931 | 3.8482e-05 | 0.0030594 | 0.056284 | -3.8203e+13 | 0 | 70 | 3.833e+13
Buses | Diesel | Coaches Standard <=18 t | Euro II |  | SPN23 | Rural | -0.04 | 0.5 | 12 | 105 | 6.5033e-05 | -0.017938 | 1.3407 | 7.1436 | 4.8525e-05 | 0.003279 | 0.067652 | -3.8203e+13 | 0 | 70 | 3.6116e+13
Buses | Diesel | Coaches Standard <=18 t | Euro II |  | SPN23 | Rural | -0.04 | 1 | 12 | 105 | 7.8565e-05 | -0.021222 | 1.5466 | 7.6035 | 5.7527e-05 | 0.003493 | 0.078679 | -3.8203e+13 | 0 | 70 | 3.5022e+13
Buses | Diesel | Coaches Standard <=18 t | Euro II |  | SPN23 | Rural | -0.02 | 0 | 12 | 105 | -2.737e-05 | 0.037769 | 2.5502 | -6.693 | 0.00021096 | 0.0077026 | 0.0048267 | -3.8203e+13 | 0 | 70 | 1.2021e+14
Buses | Diesel | Coaches Standard <=18 t | Euro II |  | SPN23 | Rural | -0.02 | 0.5 | 12 | 105 | -4.891e-05 | 0.04157 | 3.729 | -12.1743 | 0.00030132 | 0.008969 | 0.01592 | -3.8203e+13 | 0 | 70 | 1.1217e+14
Buses | Diesel | Coaches Standard <=18 t | Euro II |  | SPN23 | Rural | -0.02 | 1 | 12 | 105 | -6.4492e-05 | 0.043172 | 4.9079 | -17.9228 | 0.00038543 | 0.0098223 | 0.029378 | -3.8203e+13 | 0 | 70 | 1.0788e+14
Buses | Diesel | Coaches Standard <=18 t | Euro II |  | SPN23 | Rural | 0 | 0 | 12 | 105 | -3.8868e-05 | 0.017379 | 2.1286 | 7.0402 | -2.3748e-05 | 0.0069729 | 0.042217 | -3.8203e+13 | 0 | 70 | 3.0042e+14
Buses | Diesel | Coaches Standard <=18 t | Euro II |  | SPN23 | Rural | 0 | 0.5 | 12 | 105 | -0.00017789 | 0.028671 | 3.4292 | 5.3422 | -5.2827e-05 | 0.011028 | 0.044835 | -3.8203e+13 | 0 | 70 | 3.1775e+14
Buses | Diesel | Coaches Standard <=18 t | Euro II |  | SPN23 | Rural | 0 | 1 | 12 | 105 | -0.00023838 | 0.026193 | 3.6976 | 8.7078 | -5.9985e-05 | 0.010595 | 0.064958 | -3.8203e+13 | 0 | 70 | 3.3441e+14
Buses | Diesel | Coaches Standard <=18 t | Euro II |  | SPN23 | Rural | 0.02 | 0 | 12 | 105 | 5.3599e-05 | 0.034649 | 2.8406 | 12.5701 | -1.7977e-05 | 0.006358 | 0.078007 | -3.8203e+13 | 0 | 70 | 5.0134e+14
Buses | Diesel | Coaches Standard <=18 t | Euro II |  | SPN23 | Rural | 0.02 | 0.5 | 12 | 105 | 6.0017e-05 | 0.049761 | 3.7932 | 15.2057 | -2.1425e-05 | 0.0076728 | 0.098647 | -3.8203e+13 | 0 | 70 | 5.6056e+14
Buses | Diesel | Coaches Standard <=18 t | Euro II |  | SPN23 | Rural | 0.02 | 1 | 12 | 105 | 6.7795e-05 | 0.072126 | 5.1645 | 18.9711 | -2.6311e-05 | 0.0095352 | 0.12783 | -3.8203e+13 | 0 | 70 | 620112612256423
Buses | Diesel | Coaches Standard <=18 t | Euro II |  | SPN23 | Rural | 0.04 | 0 | 12 | 103 | 0.00026801 | 0.14441 | 9.3807 | 32.6161 | -4.721e-05 | 0.016233 | 0.22688 | -3.8203e+13 | 0 | 70 | 7.1786e+14
Buses | Diesel | Coaches Standard <=18 t | Euro II |  | SPN23 | Rural | 0.04 | 0.5 | 12 | 99 | 0.00026751 | 0.17232 | 10.0967 | 30.3618 | -4.5544e-05 | 0.015655 | 0.22613 | -3.8203e+13 | 0 | 70 | 831073439513257
Buses | Diesel | Coaches Standard <=18 t | Euro II |  | SPN23 | Rural | 0.04 | 1 | 12 | 91 | 0.0041386 | 0.62503 | 7.3573 | -12.9174 | 0.00013485 | 0.03241 | -0.040891 | -3.8203e+13 | 0 | 70 | 9.4174e+14
Buses | Diesel | Coaches Standard <=18 t | Euro II |  | SPN23 | Rural | 0.06 | 0 | 12 | 90 | 0.0063197 | 0.71811 | 8.0051 | -21.5383 | 0.00019443 | 0.03837 | -0.083081 | -3.8203e+13 | 0 | 70 | 9.5557e+14
Buses | Diesel | Coaches Standard <=18 t | Euro II |  | SPN23 | Rural | 0.06 | 0.5 | 12 | 81 | 0.00023686 | 0.12219 | 5.8036 | 13.956 | -2.592e-05 | 0.0078132 | 0.10931 | -3.8203e+13 | 0 | 70 | 1.1345e+15
Buses | Diesel | Coaches Standard <=18 t | Euro II |  | SPN23 | Rural | 0.06 | 1 | 12 | 72 | -0.00018378 | 0.4396 | 17.8774 | 30.5876 | -6.9345e-05 | 0.021482 | 0.30794 | -3.8203e+13 | 0 | 70 | 1250655880565841
Buses | Diesel | Coaches Standard <=18 t | Euro II |  | SPN23 | Highway | -0.06 | 0 | 12 | 105 | 0.00010369 | -0.032857 | 6.3988 | -21.972 | 0.0013295 | 0.00076595 | 0.13131 | -3.9798e+13 | 0 | 70 | 2.5502e+13
Buses | Diesel | Coaches Standard <=18 t | Euro II |  | SPN23 | Highway | -0.06 | 0.5 | 12 | 105 | 0.00011828 | -0.036563 | 6.4005 | -22.7211 | 0.0013524 | -0.00037126 | 0.14408 | -3.9798e+13 | 0 | 70 | 2.4169e+13
Buses | Diesel | Coaches Standard <=18 t | Euro II |  | SPN23 | Highway | -0.06 | 1 | 12 | 105 | 0.00013687 | -0.041586 | 6.7803 | -24.8318 | 0.0014436 | -0.0012941 | 0.1628 | -3.9798e+13 | 0 | 70 | 2.331e+13
Buses | Diesel | Coaches Standard <=18 t | Euro II |  | SPN23 | Highway | -0.04 | 0 | 12 | 105 | 5.1018e-05 | -0.014566 | 1.136 | 6.5931 | 3.8482e-05 | 0.0030594 | 0.056284 | -3.9798e+13 | 0 | 70 | 3.9931e+13
Buses | Diesel | Coaches Standard <=18 t | Euro II |  | SPN23 | Highway | -0.04 | 0.5 | 12 | 105 | 6.5033e-05 | -0.017938 | 1.3407 | 7.1436 | 4.8525e-05 | 0.003279 | 0.067652 | -3.9798e+13 | 0 | 70 | 3.7624e+13
Buses | Diesel | Coaches Standard <=18 t | Euro II |  | SPN23 | Highway | -0.04 | 1 | 12 | 105 | 7.8565e-05 | -0.021222 | 1.5466 | 7.6035 | 5.7527e-05 | 0.003493 | 0.078679 | -3.9798e+13 | 0 | 70 | 3.6484e+13
Buses | Diesel | Coaches Standard <=18 t | Euro II |  | SPN23 | Highway | -0.02 | 0 | 12 | 105 | -2.737e-05 | 0.037769 | 2.5502 | -6.693 | 0.00021096 | 0.0077026 | 0.0048267 | -3.9798e+13 | 0 | 70 | 1.2523e+14
Buses | Diesel | Coaches Standard <=18 t | Euro II |  | SPN23 | Highway | -0.02 | 0.5 | 12 | 105 | -4.891e-05 | 0.04157 | 3.729 | -12.1743 | 0.00030132 | 0.008969 | 0.01592 | -3.9798e+13 | 0 | 70 | 1.1685e+14
Buses | Diesel | Coaches Standard <=18 t | Euro II |  | SPN23 | Highway | -0.02 | 1 | 12 | 105 | -6.4492e-05 | 0.043172 | 4.9079 | -17.9228 | 0.00038543 | 0.0098223 | 0.029378 | -3.9798e+13 | 0 | 70 | 1.1239e+14
Buses | Diesel | Coaches Standard <=18 t | Euro II |  | SPN23 | Highway | 0 | 0 | 12 | 105 | -3.8868e-05 | 0.017379 | 2.1286 | 7.0402 | -2.3748e-05 | 0.0069729 | 0.042217 | -3.9798e+13 | 0 | 70 | 3.1296e+14
Buses | Diesel | Coaches Standard <=18 t | Euro II |  | SPN23 | Highway | 0 | 0.5 | 12 | 105 | -0.00017789 | 0.028671 | 3.4292 | 5.3422 | -5.2827e-05 | 0.011028 | 0.044835 | -3.9798e+13 | 0 | 70 | 3.3101e+14
Buses | Diesel | Coaches Standard <=18 t | Euro II |  | SPN23 | Highway | 0 | 1 | 12 | 105 | -0.00023838 | 0.026193 | 3.6976 | 8.7078 | -5.9985e-05 | 0.010595 | 0.064958 | -3.9798e+13 | 0 | 70 | 3.4837e+14
Buses | Diesel | Coaches Standard <=18 t | Euro II |  | SPN23 | Highway | 0.02 | 0 | 12 | 105 | 5.3599e-05 | 0.034649 | 2.8406 | 12.5701 | -1.7977e-05 | 0.006358 | 0.078007 | -3.9798e+13 | 0 | 70 | 5.2227e+14
Buses | Diesel | Coaches Standard <=18 t | Euro II |  | SPN23 | Highway | 0.02 | 0.5 | 12 | 105 | 6.0017e-05 | 0.049761 | 3.7932 | 15.2057 | -2.1425e-05 | 0.0076728 | 0.098647 | -3.9798e+13 | 0 | 70 | 5.8397e+14
Buses | Diesel | Coaches Standard <=18 t | Euro II |  | SPN23 | Highway | 0.02 | 1 | 12 | 105 | 6.7795e-05 | 0.072126 | 5.1645 | 18.9711 | -2.6311e-05 | 0.0095352 | 0.12783 | -3.9798e+13 | 0 | 70 | 6.46e+14
Buses | Diesel | Coaches Standard <=18 t | Euro II |  | SPN23 | Highway | 0.04 | 0 | 12 | 103 | 0.00026801 | 0.14441 | 9.3807 | 32.6161 | -4.721e-05 | 0.016233 | 0.22688 | -3.9798e+13 | 0 | 70 | 7.4783e+14
Buses | Diesel | Coaches Standard <=18 t | Euro II |  | SPN23 | Highway | 0.04 | 0.5 | 12 | 99 | 0.00026751 | 0.17232 | 10.0967 | 30.3618 | -4.5544e-05 | 0.015655 | 0.22613 | -3.9798e+13 | 0 | 70 | 8.6577e+14
Buses | Diesel | Coaches Standard <=18 t | Euro II |  | SPN23 | Highway | 0.04 | 1 | 12 | 91 | 0.0041386 | 0.62503 | 7.3573 | -12.9174 | 0.00013485 | 0.03241 | -0.040891 | -3.9798e+13 | 0 | 70 | 9.8106e+14
Buses | Diesel | Coaches Standard <=18 t | Euro II |  | SPN23 | Highway | 0.06 | 0 | 12 | 90 | 0.0063197 | 0.71811 | 8.0051 | -21.5383 | 0.00019443 | 0.03837 | -0.083081 | -3.9798e+13 | 0 | 70 | 9.9547e+14
Buses | Diesel | Coaches Standard <=18 t | Euro II |  | SPN23 | Highway | 0.06 | 0.5 | 12 | 81 | 0.00023686 | 0.12219 | 5.8036 | 13.956 | -2.592e-05 | 0.0078132 | 0.10931 | -3.9798e+13 | 0 | 70 | 1.1819e+15
Buses | Diesel | Coaches Standard <=18 t | Euro II |  | SPN23 | Highway | 0.06 | 1 | 12 | 72 | -0.00018378 | 0.4396 | 17.8774 | 30.5876 | -6.9345e-05 | 0.021482 | 0.30794 | -3.9798e+13 | 0 | 70 | 1.3029e+15
Buses | Diesel | Coaches Standard <=18 t | Euro III |  | CO |  | -0.06 | 0 | 12 | 105 | 3.5652e-05 | -0.0069314 | 0.60652 | 2.957 | 8.8908e-05 | 0.0063389 | 0.092696 | 0% | 0 | 70 | 0.34798
Buses | Diesel | Coaches Standard <=18 t | Euro III |  | CO |  | -0.06 | 0.5 | 12 | 105 | 4.0983e-05 | -0.0076147 | 0.65831 | 3.0046 | 0.00010304 | 0.0067999 | 0.10341 | 0% | 0 | 70 | 0.34033
Buses | Diesel | Coaches Standard <=18 t | Euro III |  | CO |  | -0.06 | 1 | 12 | 105 | 0.0001078 | -0.017563 | 1.4708 | 4.3316 | 0.00027674 | 0.013049 | 0.21118 | 0% | 0 | 70 | 0.33517
Buses | Diesel | Coaches Standard <=18 t | Euro III |  | CO |  | -0.04 | 0 | 12 | 105 | 8.2232e-05 | -0.012608 | 1.0581 | 4.0641 | 0.00013161 | 0.0069443 | 0.15773 | 0% | 0 | 70 | 0.49391
Buses | Diesel | Coaches Standard <=18 t | Euro III |  | CO |  | -0.04 | 0.5 | 12 | 105 | 8.0052e-05 | -0.013338 | 1.1537 | 3.5731 | 0.00014202 | 0.0082174 | 0.15442 | 0% | 0 | 70 | 0.46535
Buses | Diesel | Coaches Standard <=18 t | Euro III |  | CO |  | -0.04 | 1 | 12 | 105 | 6.2505e-05 | -0.011141 | 0.95327 | 3.5725 | 0.0001115 | 0.0071226 | 0.1381 | 0% | 0 | 70 | 0.44861
Buses | Diesel | Coaches Standard <=18 t | Euro III |  | CO |  | -0.02 | 0 | 12 | 105 | 0.00046285 | -0.020425 | 3.3131 | 10.6409 | 0.00036606 | 0.021525 | 0.46007 | 0% | 0 | 70 | 1.1443
Buses | Diesel | Coaches Standard <=18 t | Euro III |  | CO |  | -0.02 | 0.5 | 12 | 105 | 0.00024767 | -0.013288 | 1.4753 | 4.9907 | 0.00020377 | 0.0070707 | 0.22118 | 0% | 0 | 70 | 1.0673
Buses | Diesel | Coaches Standard <=18 t | Euro III |  | CO |  | -0.02 | 1 | 12 | 105 | 0.00030885 | -0.019079 | 1.7675 | 5.2894 | 0.00027052 | 0.0064313 | 0.26385 | 0% | 0 | 70 | 0.99082
Buses | Diesel | Coaches Standard <=18 t | Euro III |  | CO |  | 0 | 0 | 12 | 105 | 0.00050741 | -0.023648 | 2.2877 | 5.7947 | 0.00034874 | 0.0058109 | 0.36248 | 0% | 0 | 70 | 1.2919
Buses | Diesel | Coaches Standard <=18 t | Euro III |  | CO |  | 0 | 0.5 | 12 | 105 | 0.000661 | -0.030003 | 2.3198 | 6.5109 | 0.00043486 | 0.0014975 | 0.3971 | 0% | 0 | 70 | 1.349
Buses | Diesel | Coaches Standard <=18 t | Euro III |  | CO |  | 0 | 1 | 12 | 105 | 0.00058536 | -0.027056 | 1.594 | 5.1636 | 0.00036691 | -0.0033747 | 0.30905 | 0% | 0 | 70 | 1.4124
Buses | Diesel | Coaches Standard <=18 t | Euro III |  | CO |  | 0.02 | 0 | 12 | 105 | 0.00029953 | -0.0081203 | 1.3427 | 4.478 | 0.00018341 | 0.0064287 | 0.19389 | 0% | 0 | 70 | 1.4948
Buses | Diesel | Coaches Standard <=18 t | Euro III |  | CO |  | 0.02 | 0.5 | 12 | 105 | 0.00051306 | -0.017034 | 1.821 | 5.5956 | 0.00029193 | 0.0045127 | 0.28123 | 0% | 0 | 70 | 1.5894
Buses | Diesel | Coaches Standard <=18 t | Euro III |  | CO |  | 0.02 | 1 | 12 | 105 | 0.00016995 | 0.0052163 | -0.32226 | 4.6698 | 0.00020601 | -0.0075001 | 0.086817 | 0% | 0 | 70 | 1.6497
Buses | Diesel | Coaches Standard <=18 t | Euro III |  | CO |  | 0.04 | 0 | 12 | 104 | 2.0994e-05 | 0.016327 | 0.88018 | 5.0911 | 9.2198e-05 | 0.011042 | 0.10681 | 0% | 0 | 70 | 1.6513
Buses | Diesel | Coaches Standard <=18 t | Euro III |  | CO |  | 0.04 | 0.5 | 12 | 101 | 5.0366e-05 | 0.033204 | 1.3851 | 4.3587 | 0.00020761 | 0.016937 | 0.11686 | 0% | 0 | 70 | 1.7323
Buses | Diesel | Coaches Standard <=18 t | Euro III |  | CO |  | 0.04 | 1 | 12 | 97 | -6.0063e-06 | 0.03915 | 1.875 | 5.8689 | 0.0002057 | 0.020655 | 0.16034 | 0% | 0 | 70 | 1.7864
Buses | Diesel | Coaches Standard <=18 t | Euro III |  | CO |  | 0.06 | 0 | 12 | 92 | 1.2764e-05 | 0.039796 | 1.8332 | 5.7029 | 0.00022276 | 0.02133 | 0.15934 | 0% | 0 | 70 | 1.7358
Buses | Diesel | Coaches Standard <=18 t | Euro III |  | CO |  | 0.06 | 0.5 | 12 | 84 | -7.866e-05 | 0.049031 | 1.9023 | 4.7726 | 0.0002575 | 0.02117 | 0.14816 | 0% | 0 | 70 | 1.735
Buses | Diesel | Coaches Standard <=18 t | Euro III |  | CO |  | 0.06 | 1 | 12 | 78 | -1.1816e-05 | 0.033724 | 1.4999 | 4.5027 | 0.00018373 | 0.015726 | 0.10674 | 0% | 0 | 70 | 1.8346
Buses | Diesel | Coaches Standard <=18 t | Euro III |  | NOx |  | -0.06 | 0 | 12 | 105 | 5.8142e-05 | -0.017624 | 3.2002 | -5.9495 | 0.00084149 | -0.00058023 | 0.071414 | 0% | 0 | 70 | 0.52152
Buses | Diesel | Coaches Standard <=18 t | Euro III |  | NOx |  | -0.06 | 0.5 | 12 | 105 | 6.3601e-05 | -0.018982 | 3.2246 | -6.1703 | 0.00087153 | -0.0010383 | 0.077822 | 0% | 0 | 70 | 0.49568
Buses | Diesel | Coaches Standard <=18 t | Euro III |  | NOx |  | -0.06 | 1 | 12 | 105 | 6.9015e-05 | -0.020351 | 3.2942 | -6.3672 | 0.00091119 | -0.0014455 | 0.084321 | 0% | 0 | 70 | 0.47592
Buses | Diesel | Coaches Standard <=18 t | Euro III |  | NOx |  | -0.04 | 0 | 12 | 105 | 0.00021707 | -0.046149 | 4.1473 | 6.9063 | 0.00029559 | 0.01357 | 0.057961 | 0% | 0 | 70 | 0.84646
Buses | Diesel | Coaches Standard <=18 t | Euro III |  | NOx |  | -0.04 | 0.5 | 12 | 105 | 1.9875e-05 | -0.0073692 | 4.1538 | -11.7862 | 0.0007742 | 0.0038873 | 0.040319 | 0% | 0 | 70 | 0.86871
Buses | Diesel | Coaches Standard <=18 t | Euro III |  | NOx |  | -0.04 | 1 | 12 | 105 | 2.564e-05 | -0.0093078 | 4.3232 | -12.4108 | 0.00081312 | 0.0036983 | 0.046443 | 0% | 0 | 70 | 0.84388
Buses | Diesel | Coaches Standard <=18 t | Euro III |  | NOx |  | -0.02 | 0 | 12 | 105 | 0.0002554 | -0.015939 | 3.015 | 5.1934 | 0.00012739 | 0.01036 | 0.030581 | 0% | 0 | 70 | 2.3369
Buses | Diesel | Coaches Standard <=18 t | Euro III |  | NOx |  | -0.02 | 0.5 | 12 | 105 | 0.00027262 | -0.026718 | 5.0258 | -0.91677 | 0.00017487 | 0.01752 | 0.010759 | 0% | 0 | 70 | 2.1386
Buses | Diesel | Coaches Standard <=18 t | Euro III |  | NOx |  | -0.02 | 1 | 12 | 105 | 0.00016032 | -0.024719 | 4.4193 | -1.7671 | 0.00012928 | 0.015536 | 0.0064432 | 0% | 0 | 70 | 1.9968
Buses | Diesel | Coaches Standard <=18 t | Euro III |  | NOx |  | 0 | 0 | 12 | 105 | 5.469e-05 | 0.0075441 | 1.6756 | 15.0214 | -1.9285e-05 | 0.0077779 | 0.044948 | 0% | 0 | 70 | 5.4278
Buses | Diesel | Coaches Standard <=18 t | Euro III |  | NOx |  | 0 | 0.5 | 12 | 105 | 4.5583e-05 | 0.0070901 | 1.5185 | 12.9813 | -1.627e-05 | 0.0067119 | 0.040321 | 0% | 0 | 70 | 5.6307
Buses | Diesel | Coaches Standard <=18 t | Euro III |  | NOx |  | 0 | 1 | 12 | 105 | 0.00010478 | 0.018724 | 3.8918 | 31.6577 | -3.8471e-05 | 0.016354 | 0.10208 | 0% | 0 | 70 | 5.8283
Buses | Diesel | Coaches Standard <=18 t | Euro III |  | NOx |  | 0.02 | 0 | 12 | 105 | 0.00077153 | 0.081153 | 2.9743 | 33.5163 | 7.8556e-05 | 0.013776 | 0.087641 | 0% | 0 | 70 | 8.9875
Buses | Diesel | Coaches Standard <=18 t | Euro III |  | NOx |  | 0.02 | 0.5 | 12 | 105 | 0.00087903 | 0.09014 | 2.6709 | 25.6953 | 0.00010024 | 0.012313 | 0.06223 | 0% | 0 | 70 | 9.6477
Buses | Diesel | Coaches Standard <=18 t | Euro III |  | NOx |  | 0.02 | 1 | 12 | 105 | 0.0030788 | 0.22398 | 5.3963 | 39.6523 | 0.00037222 | 0.023736 | 0.087909 | 0% | 0 | 70 | 10.2781
Buses | Diesel | Coaches Standard <=18 t | Euro III |  | NOx |  | 0.04 | 0 | 12 | 104 | 0.0001112 | 0.042603 | 0.58312 | 6.3253 | 1.4006e-05 | 0.0038217 | 0.0068793 | 0% | 0 | 70 | 12.2457
Buses | Diesel | Coaches Standard <=18 t | Euro III |  | NOx |  | 0.04 | 0.5 | 12 | 101 | 0.00013441 | 0.051908 | 0.67179 | 7.2486 | 1.5046e-05 | 0.0042426 | 0.0077644 | 0% | 0 | 70 | 13.3895
Buses | Diesel | Coaches Standard <=18 t | Euro III |  | NOx |  | 0.04 | 1 | 12 | 97 | 0.0022385 | 0.3833 | 3.308 | 8.0907 | 0.00021843 | 0.02662 | -0.081602 | 0% | 0 | 70 | 14.4536
Buses | Diesel | Coaches Standard <=18 t | Euro III |  | NOx |  | 0.06 | 0 | 12 | 92 | 0.016783 | 0.30556 | 4.4476 | 3.7539 | 0.0012439 | 0.012144 | -0.0058531 | 0% | 0 | 70 | 15.5819
Buses | Diesel | Coaches Standard <=18 t | Euro III |  | NOx |  | 0.06 | 0.5 | 12 | 84 | 0.0004958 | 0.052484 | 1.0991 | 10.8086 | 2.4823e-05 | 0.003923 | 0.024708 | 0% | 0 | 70 | 17.4766
Buses | Diesel | Coaches Standard <=18 t | Euro III |  | NOx |  | 0.06 | 1 | 12 | 78 | 0.0032043 | 0.6205 | 4.133 | 18.4776 | 0.00017939 | 0.036058 | -0.10206 | 0% | 0 | 70 | 19.2463
Buses | Diesel | Coaches Standard <=18 t | Euro III |  | VOC |  | -0.06 | 0 | 12 | 105 | -1.0657e-05 | 0.0060101 | 0.9566 | -3.2192 | 0.0018359 | 0.034638 | 0.0058555 | 0% | 0 | 70 | 0.11194
Buses | Diesel | Coaches Standard <=18 t | Euro III |  | VOC |  | -0.06 | 0.5 | 12 | 105 | -1.0812e-05 | 0.0063073 | 0.93221 | -3.1229 | 0.0018644 | 0.0363 | -0.0061428 | 0% | 0 | 70 | 0.10935
Buses | Diesel | Coaches Standard <=18 t | Euro III |  | VOC |  | -0.06 | 1 | 12 | 105 | -4.4311e-05 | 0.016634 | 0.67943 | -3.2541 | 0.0027514 | 0.014949 | 0.0025037 | 0% | 0 | 70 | 0.10875
Buses | Diesel | Coaches Standard <=18 t | Euro III |  | VOC |  | -0.04 | 0 | 12 | 105 | -1.3166e-15 | 3.4431e-13 | 2.2142 | 2.3978e-10 | 0.0019309 | 0.088163 | 0.42198 | 0% | 0 | 70 | 0.13792
Buses | Diesel | Coaches Standard <=18 t | Euro III |  | VOC |  | -0.04 | 0.5 | 12 | 105 | -1.0318e-05 | 0.0058983 | 2.254 | -0.75448 | 0.0027167 | 0.085572 | 0.43334 | 0% | 0 | 70 | 0.13203
Buses | Diesel | Coaches Standard <=18 t | Euro III |  | VOC |  | -0.04 | 1 | 12 | 105 | -1.1601e-05 | 0.0067036 | 2.3003 | -0.912 | 0.0029361 | 0.090893 | 0.42076 | 0% | 0 | 70 | 0.12752
Buses | Diesel | Coaches Standard <=18 t | Euro III |  | VOC |  | -0.02 | 0 | 12 | 105 | 4.5925e-05 | -0.0027313 | 1.0286 | 4.0773 | 0.00016082 | 0.044056 | 0.41626 | 0% | 0 | 70 | 0.26133
Buses | Diesel | Coaches Standard <=18 t | Euro III |  | VOC |  | -0.02 | 0.5 | 12 | 105 | 5.9316e-05 | -0.0045621 | 1.5924 | 2.8129 | 0.00027651 | 0.072324 | 0.39867 | 0% | 0 | 70 | 0.23529
Buses | Diesel | Coaches Standard <=18 t | Euro III |  | VOC |  | -0.02 | 1 | 12 | 105 | 5.1925e-05 | -0.0060488 | 2.0583 | 1.2687 | 0.00035912 | 0.098262 | 0.33563 | 0% | 0 | 70 | 0.21256
Buses | Diesel | Coaches Standard <=18 t | Euro III |  | VOC |  | 0 | 0 | 12 | 105 | -2.2201e-07 | 0.0074233 | 2.8316 | -4.0071 | 0.00032014 | 0.12618 | 0.24267 | 0% | 0 | 70 | 0.30938
Buses | Diesel | Coaches Standard <=18 t | Euro III |  | VOC |  | 0 | 0.5 | 12 | 105 | 3.6457e-05 | -0.0027203 | 2.1803 | 1.9969 | 5.8509e-05 | 0.091222 | 0.52685 | 0% | 0 | 70 | 0.30518
Buses | Diesel | Coaches Standard <=18 t | Euro III |  | VOC |  | 0 | 1 | 12 | 105 | 2.0936e-05 | -0.0022288 | 1.3577 | 2.2055 | -6.155e-06 | 0.058512 | 0.373 | 0% | 0 | 70 | 0.30094
Buses | Diesel | Coaches Standard <=18 t | Euro III |  | VOC |  | 0.02 | 0 | 12 | 105 | 3.8778e-05 | -0.0027448 | 0.83424 | 3.351 | 9.6647e-05 | 0.028106 | 0.38503 | 0% | 0 | 70 | 0.31139
Buses | Diesel | Coaches Standard <=18 t | Euro III |  | VOC |  | 0.02 | 0.5 | 12 | 105 | 7.8078e-05 | -0.0031007 | 1.5316 | 4.532 | 0.00021638 | 0.056161 | 0.58601 | 0% | 0 | 70 | 0.31588
Buses | Diesel | Coaches Standard <=18 t | Euro III |  | VOC |  | 0.02 | 1 | 12 | 105 | 8.7943e-05 | -0.0015053 | 1.5602 | 4.575 | 0.00025265 | 0.060649 | 0.5781 | 0% | 0 | 70 | 0.32189
Buses | Diesel | Coaches Standard <=18 t | Euro III |  | VOC |  | 0.04 | 0 | 12 | 104 | 0.00017341 | -0.0044376 | 0.97231 | 3.7542 | 0.00046303 | 0.025106 | 0.46958 | 0% | 0 | 70 | 0.3481
Buses | Diesel | Coaches Standard <=18 t | Euro III |  | VOC |  | 0.04 | 0.5 | 12 | 101 | 0.00023525 | -0.0035296 | 1.1476 | 4.8619 | 0.00059698 | 0.032514 | 0.56012 | 0% | 0 | 70 | 0.36843
Buses | Diesel | Coaches Standard <=18 t | Euro III |  | VOC |  | 0.04 | 1 | 12 | 97 | 0.00020843 | -0.0003295 | 0.96487 | 3.8493 | 0.00050558 | 0.032289 | 0.42105 | 0% | 0 | 70 | 0.39121
Buses | Diesel | Coaches Standard <=18 t | Euro III |  | VOC |  | 0.06 | 0 | 12 | 92 | 0.00052546 | 0.027605 | 3.2532 | -4.2247 | 0.0016234 | 0.15814 | 0.072842 | 0% | 0 | 70 | 0.4032
Buses | Diesel | Coaches Standard <=18 t | Euro III |  | VOC |  | 0.06 | 0.5 | 12 | 84 | 0.00084776 | 0.081718 | 2.2922 | -4.3529 | 0.0038339 | 0.13766 | -0.17735 | 0% | 0 | 70 | 0.42855
Buses | Diesel | Coaches Standard <=18 t | Euro III |  | VOC |  | 0.06 | 1 | 12 | 78 | 2.8903e-18 | 2.9348e-16 | 2.2082 | -6.0863e-14 | -0.00083003 | 0.11987 | 0.16099 | 0% | 0 | 70 | 0.49236
Buses | Diesel | Coaches Standard <=18 t | Euro III |  | PM Exhaust |  | -0.06 | 0 | 12 | 105 | -0.00087579 | 0.3204 | 2.7706 | 0.52649 | 0.04629 | 0.62181 | 0.11845 | 0% | 0 | 70 | 0.077329
Buses | Diesel | Coaches Standard <=18 t | Euro III |  | PM Exhaust |  | -0.06 | 0.5 | 12 | 105 | -0.00022568 | 0.08699 | -0.061697 | -7.9358 | 0.012254 | 0.062797 | -1.8678 | 0% | 0 | 70 | 0.076847
Buses | Diesel | Coaches Standard <=18 t | Euro III |  | PM Exhaust |  | -0.06 | 1 | 12 | 105 | -4.3989e-15 | 2.9461e-12 | 2.4835 | 2.2779e-10 | 0.00094013 | 0.38364 | 1.0013 | 0% | 0 | 70 | 0.076503
Buses | Diesel | Coaches Standard <=18 t | Euro III |  | PM Exhaust |  | -0.04 | 0 | 12 | 105 | -3.3386e-16 | 1.5784e-13 | 2.4586 | 2.349e-11 | 0.0014031 | 0.30484 | 1.2131 | 0% | 0 | 70 | 0.083547
Buses | Diesel | Coaches Standard <=18 t | Euro III |  | PM Exhaust |  | -0.04 | 0.5 | 12 | 105 | 9.0182e-06 | -0.0036301 | 0.31256 | 2.3883 | -0.00029157 | 0.035683 | 0.60181 | 0% | 0 | 70 | 0.081847
Buses | Diesel | Coaches Standard <=18 t | Euro III |  | PM Exhaust |  | -0.04 | 1 | 12 | 105 | 1.2559e-05 | -0.0051764 | 0.42553 | 3.3881 | -0.00044973 | 0.049563 | 0.86413 | 0% | 0 | 70 | 0.081286
Buses | Diesel | Coaches Standard <=18 t | Euro III |  | PM Exhaust |  | -0.02 | 0 | 12 | 105 | -9.2721e-05 | 0.048185 | 1.7214 | 4.1588 | 0.0038208 | 0.2629 | 1.5896 | 0% | 0 | 70 | 0.12139
Buses | Diesel | Coaches Standard <=18 t | Euro III |  | PM Exhaust |  | -0.02 | 0.5 | 12 | 105 | -0.00012614 | 0.064694 | 2.2418 | 5.3876 | 0.0056756 | 0.35028 | 1.8962 | 0% | 0 | 70 | 0.11488
Buses | Diesel | Coaches Standard <=18 t | Euro III |  | PM Exhaust |  | -0.02 | 1 | 12 | 105 | -0.00043809 | 0.1751 | 3.2523 | 1.2024 | 0.016234 | 0.61783 | 1.0914 | 0% | 0 | 70 | 0.108
Buses | Diesel | Coaches Standard <=18 t | Euro III |  | PM Exhaust |  | 0 | 0 | 12 | 105 | -1.5976e-15 | -1.6132e-12 | 1.849 | -2.8441e-12 | -0.00032188 | 0.21374 | 1.2663 | 0% | 0 | 70 | 0.1262
Buses | Diesel | Coaches Standard <=18 t | Euro III |  | PM Exhaust |  | 0 | 0.5 | 12 | 105 | -2.9741e-16 | -2.4281e-13 | 1.8229 | -9.623e-13 | -0.00037085 | 0.21189 | 1.2214 | 0% | 0 | 70 | 0.12805
Buses | Diesel | Coaches Standard <=18 t | Euro III |  | PM Exhaust |  | 0 | 1 | 12 | 105 | 1.2354e-14 | 4.5469e-12 | 1.9309 | 2.6602e-10 | -0.00044536 | 0.22443 | 1.2833 | 0% | 0 | 70 | 0.13037
Buses | Diesel | Coaches Standard <=18 t | Euro III |  | PM Exhaust |  | 0.02 | 0 | 12 | 105 | 1.3851e-05 | 0.014388 | 0.77863 | 3.9656 | 0.00083712 | 0.10178 | 1.1694 | 0% | 0 | 70 | 0.1541
Buses | Diesel | Coaches Standard <=18 t | Euro III |  | PM Exhaust |  | 0.02 | 0.5 | 12 | 105 | 2.1095e-05 | 0.020333 | 1.0511 | 5.1321 | 0.0011306 | 0.13696 | 1.5585 | 0% | 0 | 70 | 0.15889
Buses | Diesel | Coaches Standard <=18 t | Euro III |  | PM Exhaust |  | 0.02 | 1 | 12 | 105 | 0.00011063 | 0.045783 | 1.5655 | 4.0972 | 0.0029986 | 0.2321 | 1.6318 | 0% | 0 | 70 | 0.1649
Buses | Diesel | Coaches Standard <=18 t | Euro III |  | PM Exhaust |  | 0.04 | 0 | 12 | 104 | 3.5823e-17 | 1.2826e-15 | 1.6945 | 1.5907e-12 | -0.00087052 | 0.18091 | 1.1543 | 0% | 0 | 70 | 0.17739
Buses | Diesel | Coaches Standard <=18 t | Euro III |  | PM Exhaust |  | 0.04 | 0.5 | 12 | 101 | 2.1679e-17 | 1.2837e-16 | 1.59 | 8.6726e-13 | -0.0010044 | 0.17279 | 1.0669 | 0% | 0 | 70 | 0.19295
Buses | Diesel | Coaches Standard <=18 t | Euro III |  | PM Exhaust |  | 0.04 | 1 | 12 | 97 | -1.0394e-06 | 0.0060384 | 0.6099 | 2.8634 | -0.0002124 | 0.075102 | 0.81852 | 0% | 0 | 70 | 0.2122
Buses | Diesel | Coaches Standard <=18 t | Euro III |  | PM Exhaust |  | 0.06 | 0 | 12 | 92 | 4.2066e-05 | 0.0030753 | 0.8292 | 3.8283 | -0.00019074 | 0.080859 | 1.2347 | 0% | 0 | 70 | 0.219
Buses | Diesel | Coaches Standard <=18 t | Euro III |  | PM Exhaust |  | 0.06 | 0.5 | 12 | 84 | 0.00017133 | 0.047534 | 0.81159 | 2.9365 | 0.0012009 | 0.20388 | 0.32773 | 0% | 0 | 70 | 0.24509
Buses | Diesel | Coaches Standard <=18 t | Euro III |  | PM Exhaust |  | 0.06 | 1 | 12 | 78 | 0.00048635 | -0.032223 | 1.1224 | 2.3033 | 0.00081724 | -0.028045 | 1.9897 | 0% | 0 | 70 | 0.31823
Buses | Diesel | Coaches Standard <=18 t | Euro III |  | EC |  | -0.06 | 0 | 12 | 105 | 8.9585e-06 | -0.0034628 | 1.999 | -6.7107 | 0.00033194 | 0.001936 | 0.021599 | 0% | 0 | 70 | 0.95572
Buses | Diesel | Coaches Standard <=18 t | Euro III |  | EC |  | -0.06 | 0.5 | 12 | 105 | 2.7641e-05 | -0.010714 | 6.2152 | -20.9943 | 0.0010557 | 0.006203 | 0.069331 | 0% | 0 | 70 | 0.9338
Buses | Diesel | Coaches Standard <=18 t | Euro III |  | EC |  | -0.06 | 1 | 12 | 105 | 3.13e-05 | -0.011981 | 6.2282 | -21.3419 | 0.0010696 | 0.0060202 | 0.073931 | 0% | 0 | 70 | 0.91313
Buses | Diesel | Coaches Standard <=18 t | Euro III |  | EC |  | -0.04 | 0 | 12 | 105 | -4.4356e-06 | 0.0014143 | 2.1663 | -8.0994 | 0.00025095 | 0.002613 | 0.016237 | 0% | 0 | 70 | 1.4893
Buses | Diesel | Coaches Standard <=18 t | Euro III |  | EC |  | -0.04 | 0.5 | 12 | 105 | -2.2807e-06 | 0.00054568 | 1.8863 | -7.1414 | 0.00022103 | 0.0021791 | 0.015364 | 0% | 0 | 70 | 1.4479
Buses | Diesel | Coaches Standard <=18 t | Euro III |  | EC |  | -0.04 | 1 | 12 | 105 | -1.5898e-06 | 0.00023868 | 1.9123 | -7.3158 | 0.00022504 | 0.0021677 | 0.01638 | 0% | 0 | 70 | 1.4295
Buses | Diesel | Coaches Standard <=18 t | Euro III |  | EC |  | -0.02 | 0 | 12 | 105 | -2.7057e-05 | 0.041617 | 2.6974 | -6.7284 | 0.00019484 | 0.0073323 | 0.0030742 | 0% | 0 | 70 | 3.6585
Buses | Diesel | Coaches Standard <=18 t | Euro III |  | EC |  | -0.02 | 0.5 | 12 | 105 | -4.3672e-05 | 0.045263 | 3.5335 | -10.4606 | 0.00025367 | 0.0083027 | 0.0084167 | 0% | 0 | 70 | 3.4587
Buses | Diesel | Coaches Standard <=18 t | Euro III |  | EC |  | -0.02 | 1 | 12 | 105 | -5.7022e-05 | 0.046856 | 4.3402 | -14.2652 | 0.00030755 | 0.0089475 | 0.015514 | 0% | 0 | 70 | 3.3213
Buses | Diesel | Coaches Standard <=18 t | Euro III |  | EC |  | 0 | 0 | 12 | 105 | -6.239e-05 | 0.022288 | 2.9102 | 8.6798 | -3.0663e-05 | 0.0086415 | 0.046138 | 0% | 0 | 70 | 8.5636
Buses | Diesel | Coaches Standard <=18 t | Euro III |  | EC |  | 0 | 0.5 | 12 | 105 | -0.00015743 | 0.025445 | 3.4009 | 6.6445 | -4.5875e-05 | 0.0098108 | 0.043453 | 0% | 0 | 70 | 8.9145
Buses | Diesel | Coaches Standard <=18 t | Euro III |  | EC |  | 0 | 1 | 12 | 105 | -0.00036641 | 0.035353 | 5.3773 | 8.9699 | -8.7733e-05 | 0.014731 | 0.066969 | 0% | 0 | 70 | 9.2546
Buses | Diesel | Coaches Standard <=18 t | Euro III |  | EC |  | 0.02 | 0 | 12 | 105 | 2.8522e-05 | 0.028209 | 2.2715 | 9.336 | -1.3751e-05 | 0.0047218 | 0.052512 | 0% | 0 | 70 | 14.3172
Buses | Diesel | Coaches Standard <=18 t | Euro III |  | EC |  | 0.02 | 0.5 | 12 | 105 | 3.3127e-05 | 0.036109 | 2.8333 | 11.4568 | -1.4829e-05 | 0.0053185 | 0.066229 | 0% | 0 | 70 | 15.5437
Buses | Diesel | Coaches Standard <=18 t | Euro III |  | EC |  | 0.02 | 1 | 12 | 105 | 2.5568e-05 | 0.041308 | 3.0954 | 11.6906 | -1.4794e-05 | 0.0053862 | 0.070195 | 0% | 0 | 70 | 16.7563
Buses | Diesel | Coaches Standard <=18 t | Euro III |  | EC |  | 0.04 | 0 | 12 | 104 | 0.00020337 | 0.14324 | 9.4252 | 32.369 | -4.1345e-05 | 0.014637 | 0.2043 | 0% | 0 | 70 | 20.3741
Buses | Diesel | Coaches Standard <=18 t | Euro III |  | EC |  | 0.04 | 0.5 | 12 | 101 | 0.00012716 | 0.11346 | 6.9474 | 21.4887 | -2.8045e-05 | 0.0099413 | 0.14205 | 0% | 0 | 70 | 22.5827
Buses | Diesel | Coaches Standard <=18 t | Euro III |  | EC |  | 0.04 | 1 | 12 | 97 | 8.3967e-05 | 0.13061 | 7.4234 | 20.3551 | -2.7729e-05 | 0.0098383 | 0.14335 | 0% | 0 | 70 | 24.8049
Buses | Diesel | Coaches Standard <=18 t | Euro III |  | EC |  | 0.06 | 0 | 12 | 92 | 7.3627e-05 | 0.13759 | 7.2564 | 18.0625 | -2.6903e-05 | 0.0093314 | 0.13662 | 0% | 0 | 70 | 26.606
Buses | Diesel | Coaches Standard <=18 t | Euro III |  | EC |  | 0.06 | 0.5 | 12 | 84 | 0.014339 | 1.1983 | 10.9695 | 9.7181 | 0.00051535 | 0.042999 | 0.022585 | 0% | 0 | 70 | 29.7334
Buses | Diesel | Coaches Standard <=18 t | Euro III |  | EC |  | 0.06 | 1 | 12 | 78 | 7.6569e-05 | 0.1759 | 7.8457 | 15.978 | -2.8254e-05 | 0.0089757 | 0.12734 | 0% | 0 | 70 | 33.6394
Buses | Diesel | Coaches Standard <=18 t | Euro III |  | CH4 | Urban Peak |  |  | 10 | 130 | 0 | 0 | 175 | 0 | 0 | 0 | 1000 | 41% | 0 | 70 | 0.10325
Buses | Diesel | Coaches Standard <=18 t | Euro III |  | CH4 | Urban Off Peak |  |  | 10 | 130 | 0 | 0 | 175 | 0 | 0 | 0 | 1000 | 41% | 0 | 70 | 0.10325
Buses | Diesel | Coaches Standard <=18 t | Euro III |  | CH4 | Rural |  |  | 10 | 130 | 0 | 0 | 80 | 0 | 0 | 0 | 1000 | 41% | 0 | 70 | 0.0472
Buses | Diesel | Coaches Standard <=18 t | Euro III |  | CH4 | Highway |  |  | 10 | 130 | 0 | 0 | 70 | 0 | 0 | 0 | 1000 | 41% | 0 | 70 | 0.0413
Buses | Diesel | Coaches Standard <=18 t | Euro III |  | NH3 | Urban Peak |  |  | 10 | 130 | 0 | 0 | 0.0029 | 0 | 0 | 0 | 1 | 0% | 0 | 70 | 0.0029
Buses | Diesel | Coaches Standard <=18 t | Euro III |  | NH3 | Urban Off Peak |  |  | 10 | 130 | 0 | 0 | 0.0029 | 0 | 0 | 0 | 1 | 0% | 0 | 70 | 0.0029
Buses | Diesel | Coaches Standard <=18 t | Euro III |  | NH3 | Rural |  |  | 10 | 130 | 0 | 0 | 0.0029 | 0 | 0 | 0 | 1 | 0% | 0 | 70 | 0.0029
Buses | Diesel | Coaches Standard <=18 t | Euro III |  | NH3 | Highway |  |  | 10 | 130 | 0 | 0 | 0.0029 | 0 | 0 | 0 | 1 | 0% | 0 | 70 | 0.0029
Buses | Diesel | Coaches Standard <=18 t | Euro III |  | N2O | Urban Peak |  |  | 10 | 130 | 0 | 0 | 0.005 | 0 | 0 | 0 | 1 | 0% | 0 | 70 | 0.005 | X
Buses | Diesel | Coaches Standard <=18 t | Euro III |  | N2O | Urban Off Peak |  |  | 10 | 130 | 0 | 0 | 0.005 | 0 | 0 | 0 | 1 | 0% | 0 | 70 | 0.005 | X
Buses | Diesel | Coaches Standard <=18 t | Euro III |  | N2O | Rural |  |  | 10 | 130 | 0 | 0 | 0.005 | 0 | 0 | 0 | 1 | 0% | 0 | 70 | 0.005 | X
Buses | Diesel | Coaches Standard <=18 t | Euro III |  | N2O | Highway |  |  | 10 | 130 | 0 | 0 | 0.004 | 0 | 0 | 0 | 1 | 0% | 0 | 70 | 0.004 | X
Buses | Diesel | Coaches Standard <=18 t | Euro III |  | SPN23 | Urban Peak | -0.06 | 0 | 12 | 105 | 8.9585e-06 | -0.0034628 | 1.999 | -6.7107 | 0.00033194 | 0.001936 | 0.021599 | -8.8708e+13 | 0 | 70 | 8.4779e+13
Buses | Diesel | Coaches Standard <=18 t | Euro III |  | SPN23 | Urban Peak | -0.06 | 0.5 | 12 | 105 | 2.7641e-05 | -0.010714 | 6.2152 | -20.9943 | 0.0010557 | 0.006203 | 0.069331 | -8.8708e+13 | 0 | 70 | 8.2835e+13
Buses | Diesel | Coaches Standard <=18 t | Euro III |  | SPN23 | Urban Peak | -0.06 | 1 | 12 | 105 | 3.13e-05 | -0.011981 | 6.2282 | -21.3419 | 0.0010696 | 0.0060202 | 0.073931 | -8.8708e+13 | 0 | 70 | 8.1002e+13
Buses | Diesel | Coaches Standard <=18 t | Euro III |  | SPN23 | Urban Peak | -0.04 | 0 | 12 | 105 | -4.4356e-06 | 0.0014143 | 2.1663 | -8.0994 | 0.00025095 | 0.002613 | 0.016237 | -8.8708e+13 | 0 | 70 | 1.3211e+14
Buses | Diesel | Coaches Standard <=18 t | Euro III |  | SPN23 | Urban Peak | -0.04 | 0.5 | 12 | 105 | -2.2807e-06 | 0.00054568 | 1.8863 | -7.1414 | 0.00022103 | 0.0021791 | 0.015364 | -8.8708e+13 | 0 | 70 | 1.2844e+14
Buses | Diesel | Coaches Standard <=18 t | Euro III |  | SPN23 | Urban Peak | -0.04 | 1 | 12 | 105 | -1.5898e-06 | 0.00023868 | 1.9123 | -7.3158 | 0.00022504 | 0.0021677 | 0.01638 | -8.8708e+13 | 0 | 70 | 1.2681e+14
Buses | Diesel | Coaches Standard <=18 t | Euro III |  | SPN23 | Urban Peak | -0.02 | 0 | 12 | 105 | -2.7057e-05 | 0.041617 | 2.6974 | -6.7284 | 0.00019484 | 0.0073323 | 0.0030742 | -8.8708e+13 | 0 | 70 | 3.2454e+14
Buses | Diesel | Coaches Standard <=18 t | Euro III |  | SPN23 | Urban Peak | -0.02 | 0.5 | 12 | 105 | -4.3672e-05 | 0.045263 | 3.5335 | -10.4606 | 0.00025367 | 0.0083027 | 0.0084167 | -8.8708e+13 | 0 | 70 | 3.0681e+14
Buses | Diesel | Coaches Standard <=18 t | Euro III |  | SPN23 | Urban Peak | -0.02 | 1 | 12 | 105 | -5.7022e-05 | 0.046856 | 4.3402 | -14.2652 | 0.00030755 | 0.0089475 | 0.015514 | -8.8708e+13 | 0 | 70 | 2.9463e+14
Buses | Diesel | Coaches Standard <=18 t | Euro III |  | SPN23 | Urban Peak | 0 | 0 | 12 | 105 | -6.239e-05 | 0.022288 | 2.9102 | 8.6798 | -3.0663e-05 | 0.0086415 | 0.046138 | -8.8708e+13 | 0 | 70 | 7.5966e+14
Buses | Diesel | Coaches Standard <=18 t | Euro III |  | SPN23 | Urban Peak | 0 | 0.5 | 12 | 105 | -0.00015743 | 0.025445 | 3.4009 | 6.6445 | -4.5875e-05 | 0.0098108 | 0.043453 | -8.8708e+13 | 0 | 70 | 790783423042325
Buses | Diesel | Coaches Standard <=18 t | Euro III |  | SPN23 | Urban Peak | 0 | 1 | 12 | 105 | -0.00036641 | 0.035353 | 5.3773 | 8.9699 | -8.7733e-05 | 0.014731 | 0.066969 | -8.8708e+13 | 0 | 70 | 8.2096e+14
Buses | Diesel | Coaches Standard <=18 t | Euro III |  | SPN23 | Urban Peak | 0.02 | 0 | 12 | 105 | 2.8522e-05 | 0.028209 | 2.2715 | 9.336 | -1.3751e-05 | 0.0047218 | 0.052512 | -8.8708e+13 | 0 | 70 | 1.27e+15
Buses | Diesel | Coaches Standard <=18 t | Euro III |  | SPN23 | Urban Peak | 0.02 | 0.5 | 12 | 105 | 3.3127e-05 | 0.036109 | 2.8333 | 11.4568 | -1.4829e-05 | 0.0053185 | 0.066229 | -8.8708e+13 | 0 | 70 | 1.3788e+15
Buses | Diesel | Coaches Standard <=18 t | Euro III |  | SPN23 | Urban Peak | 0.02 | 1 | 12 | 105 | 2.5568e-05 | 0.041308 | 3.0954 | 11.6906 | -1.4794e-05 | 0.0053862 | 0.070195 | -8.8708e+13 | 0 | 70 | 1.4864e+15
Buses | Diesel | Coaches Standard <=18 t | Euro III |  | SPN23 | Urban Peak | 0.04 | 0 | 12 | 104 | 0.00020337 | 0.14324 | 9.4252 | 32.369 | -4.1345e-05 | 0.014637 | 0.2043 | -8.8708e+13 | 0 | 70 | 1.8073e+15
Buses | Diesel | Coaches Standard <=18 t | Euro III |  | SPN23 | Urban Peak | 0.04 | 0.5 | 12 | 101 | 0.00012716 | 0.11346 | 6.9474 | 21.4887 | -2.8045e-05 | 0.0099413 | 0.14205 | -8.8708e+13 | 0 | 70 | 2.0033e+15
Buses | Diesel | Coaches Standard <=18 t | Euro III |  | SPN23 | Urban Peak | 0.04 | 1 | 12 | 97 | 8.3967e-05 | 0.13061 | 7.4234 | 20.3551 | -2.7729e-05 | 0.0098383 | 0.14335 | -8.8708e+13 | 0 | 70 | 2.2004e+15
Buses | Diesel | Coaches Standard <=18 t | Euro III |  | SPN23 | Urban Peak | 0.06 | 0 | 12 | 92 | 7.3627e-05 | 0.13759 | 7.2564 | 18.0625 | -2.6903e-05 | 0.0093314 | 0.13662 | -8.8708e+13 | 0 | 70 | 2360152905349136
Buses | Diesel | Coaches Standard <=18 t | Euro III |  | SPN23 | Urban Peak | 0.06 | 0.5 | 12 | 84 | 0.014339 | 1.1983 | 10.9695 | 9.7181 | 0.00051535 | 0.042999 | 0.022585 | -8.8708e+13 | 0 | 70 | 2.6376e+15
Buses | Diesel | Coaches Standard <=18 t | Euro III |  | SPN23 | Urban Peak | 0.06 | 1 | 12 | 78 | 7.6569e-05 | 0.1759 | 7.8457 | 15.978 | -2.8254e-05 | 0.0089757 | 0.12734 | -8.8708e+13 | 0 | 70 | 2.9841e+15
Buses | Diesel | Coaches Standard <=18 t | Euro III |  | SPN23 | Urban Off Peak | -0.06 | 0 | 12 | 105 | 8.9585e-06 | -0.0034628 | 1.999 | -6.7107 | 0.00033194 | 0.001936 | 0.021599 | -8.8708e+13 | 0 | 70 | 8.4779e+13
Buses | Diesel | Coaches Standard <=18 t | Euro III |  | SPN23 | Urban Off Peak | -0.06 | 0.5 | 12 | 105 | 2.7641e-05 | -0.010714 | 6.2152 | -20.9943 | 0.0010557 | 0.006203 | 0.069331 | -8.8708e+13 | 0 | 70 | 8.2835e+13
Buses | Diesel | Coaches Standard <=18 t | Euro III |  | SPN23 | Urban Off Peak | -0.06 | 1 | 12 | 105 | 3.13e-05 | -0.011981 | 6.2282 | -21.3419 | 0.0010696 | 0.0060202 | 0.073931 | -8.8708e+13 | 0 | 70 | 8.1002e+13
Buses | Diesel | Coaches Standard <=18 t | Euro III |  | SPN23 | Urban Off Peak | -0.04 | 0 | 12 | 105 | -4.4356e-06 | 0.0014143 | 2.1663 | -8.0994 | 0.00025095 | 0.002613 | 0.016237 | -8.8708e+13 | 0 | 70 | 1.3211e+14
Buses | Diesel | Coaches Standard <=18 t | Euro III |  | SPN23 | Urban Off Peak | -0.04 | 0.5 | 12 | 105 | -2.2807e-06 | 0.00054568 | 1.8863 | -7.1414 | 0.00022103 | 0.0021791 | 0.015364 | -8.8708e+13 | 0 | 70 | 1.2844e+14
Buses | Diesel | Coaches Standard <=18 t | Euro III |  | SPN23 | Urban Off Peak | -0.04 | 1 | 12 | 105 | -1.5898e-06 | 0.00023868 | 1.9123 | -7.3158 | 0.00022504 | 0.0021677 | 0.01638 | -8.8708e+13 | 0 | 70 | 1.2681e+14
Buses | Diesel | Coaches Standard <=18 t | Euro III |  | SPN23 | Urban Off Peak | -0.02 | 0 | 12 | 105 | -2.7057e-05 | 0.041617 | 2.6974 | -6.7284 | 0.00019484 | 0.0073323 | 0.0030742 | -8.8708e+13 | 0 | 70 | 3.2454e+14
Buses | Diesel | Coaches Standard <=18 t | Euro III |  | SPN23 | Urban Off Peak | -0.02 | 0.5 | 12 | 105 | -4.3672e-05 | 0.045263 | 3.5335 | -10.4606 | 0.00025367 | 0.0083027 | 0.0084167 | -8.8708e+13 | 0 | 70 | 3.0681e+14
Buses | Diesel | Coaches Standard <=18 t | Euro III |  | SPN23 | Urban Off Peak | -0.02 | 1 | 12 | 105 | -5.7022e-05 | 0.046856 | 4.3402 | -14.2652 | 0.00030755 | 0.0089475 | 0.015514 | -8.8708e+13 | 0 | 70 | 2.9463e+14
Buses | Diesel | Coaches Standard <=18 t | Euro III |  | SPN23 | Urban Off Peak | 0 | 0 | 12 | 105 | -6.239e-05 | 0.022288 | 2.9102 | 8.6798 | -3.0663e-05 | 0.0086415 | 0.046138 | -8.8708e+13 | 0 | 70 | 7.5966e+14
Buses | Diesel | Coaches Standard <=18 t | Euro III |  | SPN23 | Urban Off Peak | 0 | 0.5 | 12 | 105 | -0.00015743 | 0.025445 | 3.4009 | 6.6445 | -4.5875e-05 | 0.0098108 | 0.043453 | -8.8708e+13 | 0 | 70 | 790783423042325
Buses | Diesel | Coaches Standard <=18 t | Euro III |  | SPN23 | Urban Off Peak | 0 | 1 | 12 | 105 | -0.00036641 | 0.035353 | 5.3773 | 8.9699 | -8.7733e-05 | 0.014731 | 0.066969 | -8.8708e+13 | 0 | 70 | 8.2096e+14
Buses | Diesel | Coaches Standard <=18 t | Euro III |  | SPN23 | Urban Off Peak | 0.02 | 0 | 12 | 105 | 2.8522e-05 | 0.028209 | 2.2715 | 9.336 | -1.3751e-05 | 0.0047218 | 0.052512 | -8.8708e+13 | 0 | 70 | 1.27e+15
Buses | Diesel | Coaches Standard <=18 t | Euro III |  | SPN23 | Urban Off Peak | 0.02 | 0.5 | 12 | 105 | 3.3127e-05 | 0.036109 | 2.8333 | 11.4568 | -1.4829e-05 | 0.0053185 | 0.066229 | -8.8708e+13 | 0 | 70 | 1.3788e+15
Buses | Diesel | Coaches Standard <=18 t | Euro III |  | SPN23 | Urban Off Peak | 0.02 | 1 | 12 | 105 | 2.5568e-05 | 0.041308 | 3.0954 | 11.6906 | -1.4794e-05 | 0.0053862 | 0.070195 | -8.8708e+13 | 0 | 70 | 1.4864e+15
Buses | Diesel | Coaches Standard <=18 t | Euro III |  | SPN23 | Urban Off Peak | 0.04 | 0 | 12 | 104 | 0.00020337 | 0.14324 | 9.4252 | 32.369 | -4.1345e-05 | 0.014637 | 0.2043 | -8.8708e+13 | 0 | 70 | 1.8073e+15
Buses | Diesel | Coaches Standard <=18 t | Euro III |  | SPN23 | Urban Off Peak | 0.04 | 0.5 | 12 | 101 | 0.00012716 | 0.11346 | 6.9474 | 21.4887 | -2.8045e-05 | 0.0099413 | 0.14205 | -8.8708e+13 | 0 | 70 | 2.0033e+15
Buses | Diesel | Coaches Standard <=18 t | Euro III |  | SPN23 | Urban Off Peak | 0.04 | 1 | 12 | 97 | 8.3967e-05 | 0.13061 | 7.4234 | 20.3551 | -2.7729e-05 | 0.0098383 | 0.14335 | -8.8708e+13 | 0 | 70 | 2.2004e+15
Buses | Diesel | Coaches Standard <=18 t | Euro III |  | SPN23 | Urban Off Peak | 0.06 | 0 | 12 | 92 | 7.3627e-05 | 0.13759 | 7.2564 | 18.0625 | -2.6903e-05 | 0.0093314 | 0.13662 | -8.8708e+13 | 0 | 70 | 2360152905349136
Buses | Diesel | Coaches Standard <=18 t | Euro III |  | SPN23 | Urban Off Peak | 0.06 | 0.5 | 12 | 84 | 0.014339 | 1.1983 | 10.9695 | 9.7181 | 0.00051535 | 0.042999 | 0.022585 | -8.8708e+13 | 0 | 70 | 2.6376e+15
Buses | Diesel | Coaches Standard <=18 t | Euro III |  | SPN23 | Urban Off Peak | 0.06 | 1 | 12 | 78 | 7.6569e-05 | 0.1759 | 7.8457 | 15.978 | -2.8254e-05 | 0.0089757 | 0.12734 | -8.8708e+13 | 0 | 70 | 2.9841e+15
Buses | Diesel | Coaches Standard <=18 t | Euro III |  | SPN23 | Rural | -0.06 | 0 | 12 | 105 | 8.9585e-06 | -0.0034628 | 1.999 | -6.7107 | 0.00033194 | 0.001936 | 0.021599 | -3.8203e+13 | 0 | 70 | 3.6512e+13
Buses | Diesel | Coaches Standard <=18 t | Euro III |  | SPN23 | Rural | -0.06 | 0.5 | 12 | 105 | 2.7641e-05 | -0.010714 | 6.2152 | -20.9943 | 0.0010557 | 0.006203 | 0.069331 | -3.8203e+13 | 0 | 70 | 3.5674e+13
Buses | Diesel | Coaches Standard <=18 t | Euro III |  | SPN23 | Rural | -0.06 | 1 | 12 | 105 | 3.13e-05 | -0.011981 | 6.2282 | -21.3419 | 0.0010696 | 0.0060202 | 0.073931 | -3.8203e+13 | 0 | 70 | 3.4885e+13
Buses | Diesel | Coaches Standard <=18 t | Euro III |  | SPN23 | Rural | -0.04 | 0 | 12 | 105 | -4.4356e-06 | 0.0014143 | 2.1663 | -8.0994 | 0.00025095 | 0.002613 | 0.016237 | -3.8203e+13 | 0 | 70 | 5.6896e+13
Buses | Diesel | Coaches Standard <=18 t | Euro III |  | SPN23 | Rural | -0.04 | 0.5 | 12 | 105 | -2.2807e-06 | 0.00054568 | 1.8863 | -7.1414 | 0.00022103 | 0.0021791 | 0.015364 | -3.8203e+13 | 0 | 70 | 5.5316e+13
Buses | Diesel | Coaches Standard <=18 t | Euro III |  | SPN23 | Rural | -0.04 | 1 | 12 | 105 | -1.5898e-06 | 0.00023868 | 1.9123 | -7.3158 | 0.00022504 | 0.0021677 | 0.01638 | -3.8203e+13 | 0 | 70 | 5.4614e+13
Buses | Diesel | Coaches Standard <=18 t | Euro III |  | SPN23 | Rural | -0.02 | 0 | 12 | 105 | -2.7057e-05 | 0.041617 | 2.6974 | -6.7284 | 0.00019484 | 0.0073323 | 0.0030742 | -3.8203e+13 | 0 | 70 | 1.3977e+14
Buses | Diesel | Coaches Standard <=18 t | Euro III |  | SPN23 | Rural | -0.02 | 0.5 | 12 | 105 | -4.3672e-05 | 0.045263 | 3.5335 | -10.4606 | 0.00025367 | 0.0083027 | 0.0084167 | -3.8203e+13 | 0 | 70 | 1.3214e+14
Buses | Diesel | Coaches Standard <=18 t | Euro III |  | SPN23 | Rural | -0.02 | 1 | 12 | 105 | -5.7022e-05 | 0.046856 | 4.3402 | -14.2652 | 0.00030755 | 0.0089475 | 0.015514 | -3.8203e+13 | 0 | 70 | 1.2689e+14
Buses | Diesel | Coaches Standard <=18 t | Euro III |  | SPN23 | Rural | 0 | 0 | 12 | 105 | -6.239e-05 | 0.022288 | 2.9102 | 8.6798 | -3.0663e-05 | 0.0086415 | 0.046138 | -3.8203e+13 | 0 | 70 | 3.2716e+14
Buses | Diesel | Coaches Standard <=18 t | Euro III |  | SPN23 | Rural | 0 | 0.5 | 12 | 105 | -0.00015743 | 0.025445 | 3.4009 | 6.6445 | -4.5875e-05 | 0.0098108 | 0.043453 | -3.8203e+13 | 0 | 70 | 3.4056e+14
Buses | Diesel | Coaches Standard <=18 t | Euro III |  | SPN23 | Rural | 0 | 1 | 12 | 105 | -0.00036641 | 0.035353 | 5.3773 | 8.9699 | -8.7733e-05 | 0.014731 | 0.066969 | -3.8203e+13 | 0 | 70 | 3.5356e+14
Buses | Diesel | Coaches Standard <=18 t | Euro III |  | SPN23 | Rural | 0.02 | 0 | 12 | 105 | 2.8522e-05 | 0.028209 | 2.2715 | 9.336 | -1.3751e-05 | 0.0047218 | 0.052512 | -3.8203e+13 | 0 | 70 | 5.4697e+14
Buses | Diesel | Coaches Standard <=18 t | Euro III |  | SPN23 | Rural | 0.02 | 0.5 | 12 | 105 | 3.3127e-05 | 0.036109 | 2.8333 | 11.4568 | -1.4829e-05 | 0.0053185 | 0.066229 | -3.8203e+13 | 0 | 70 | 593822429758986
Buses | Diesel | Coaches Standard <=18 t | Euro III |  | SPN23 | Rural | 0.02 | 1 | 12 | 105 | 2.5568e-05 | 0.041308 | 3.0954 | 11.6906 | -1.4794e-05 | 0.0053862 | 0.070195 | -3.8203e+13 | 0 | 70 | 6.4015e+14
Buses | Diesel | Coaches Standard <=18 t | Euro III |  | SPN23 | Rural | 0.04 | 0 | 12 | 104 | 0.00020337 | 0.14324 | 9.4252 | 32.369 | -4.1345e-05 | 0.014637 | 0.2043 | -3.8203e+13 | 0 | 70 | 7.7836e+14
Buses | Diesel | Coaches Standard <=18 t | Euro III |  | SPN23 | Rural | 0.04 | 0.5 | 12 | 101 | 0.00012716 | 0.11346 | 6.9474 | 21.4887 | -2.8045e-05 | 0.0099413 | 0.14205 | -3.8203e+13 | 0 | 70 | 8.6274e+14
Buses | Diesel | Coaches Standard <=18 t | Euro III |  | SPN23 | Rural | 0.04 | 1 | 12 | 97 | 8.3967e-05 | 0.13061 | 7.4234 | 20.3551 | -2.7729e-05 | 0.0098383 | 0.14335 | -3.8203e+13 | 0 | 70 | 9.4763e+14
Buses | Diesel | Coaches Standard <=18 t | Euro III |  | SPN23 | Rural | 0.06 | 0 | 12 | 92 | 7.3627e-05 | 0.13759 | 7.2564 | 18.0625 | -2.6903e-05 | 0.0093314 | 0.13662 | -3.8203e+13 | 0 | 70 | 1.0164e+15
Buses | Diesel | Coaches Standard <=18 t | Euro III |  | SPN23 | Rural | 0.06 | 0.5 | 12 | 84 | 0.014339 | 1.1983 | 10.9695 | 9.7181 | 0.00051535 | 0.042999 | 0.022585 | -3.8203e+13 | 0 | 70 | 1.1359e+15
Buses | Diesel | Coaches Standard <=18 t | Euro III |  | SPN23 | Rural | 0.06 | 1 | 12 | 78 | 7.6569e-05 | 0.1759 | 7.8457 | 15.978 | -2.8254e-05 | 0.0089757 | 0.12734 | -3.8203e+13 | 0 | 70 | 1.2851e+15
Buses | Diesel | Coaches Standard <=18 t | Euro III |  | SPN23 | Highway | -0.06 | 0 | 12 | 105 | 8.9585e-06 | -0.0034628 | 1.999 | -6.7107 | 0.00033194 | 0.001936 | 0.021599 | -3.9798e+13 | 0 | 70 | 3.8036e+13
Buses | Diesel | Coaches Standard <=18 t | Euro III |  | SPN23 | Highway | -0.06 | 0.5 | 12 | 105 | 2.7641e-05 | -0.010714 | 6.2152 | -20.9943 | 0.0010557 | 0.006203 | 0.069331 | -3.9798e+13 | 0 | 70 | 3.7164e+13
Buses | Diesel | Coaches Standard <=18 t | Euro III |  | SPN23 | Highway | -0.06 | 1 | 12 | 105 | 3.13e-05 | -0.011981 | 6.2282 | -21.3419 | 0.0010696 | 0.0060202 | 0.073931 | -3.9798e+13 | 0 | 70 | 3.6341e+13
Buses | Diesel | Coaches Standard <=18 t | Euro III |  | SPN23 | Highway | -0.04 | 0 | 12 | 105 | -4.4356e-06 | 0.0014143 | 2.1663 | -8.0994 | 0.00025095 | 0.002613 | 0.016237 | -3.9798e+13 | 0 | 70 | 5.9271e+13
Buses | Diesel | Coaches Standard <=18 t | Euro III |  | SPN23 | Highway | -0.04 | 0.5 | 12 | 105 | -2.2807e-06 | 0.00054568 | 1.8863 | -7.1414 | 0.00022103 | 0.0021791 | 0.015364 | -3.9798e+13 | 0 | 70 | 5.7626e+13
Buses | Diesel | Coaches Standard <=18 t | Euro III |  | SPN23 | Highway | -0.04 | 1 | 12 | 105 | -1.5898e-06 | 0.00023868 | 1.9123 | -7.3158 | 0.00022504 | 0.0021677 | 0.01638 | -3.9798e+13 | 0 | 70 | 5.6894e+13
Buses | Diesel | Coaches Standard <=18 t | Euro III |  | SPN23 | Highway | -0.02 | 0 | 12 | 105 | -2.7057e-05 | 0.041617 | 2.6974 | -6.7284 | 0.00019484 | 0.0073323 | 0.0030742 | -3.9798e+13 | 0 | 70 | 1.456e+14
Buses | Diesel | Coaches Standard <=18 t | Euro III |  | SPN23 | Highway | -0.02 | 0.5 | 12 | 105 | -4.3672e-05 | 0.045263 | 3.5335 | -10.4606 | 0.00025367 | 0.0083027 | 0.0084167 | -3.9798e+13 | 0 | 70 | 1.3765e+14
Buses | Diesel | Coaches Standard <=18 t | Euro III |  | SPN23 | Highway | -0.02 | 1 | 12 | 105 | -5.7022e-05 | 0.046856 | 4.3402 | -14.2652 | 0.00030755 | 0.0089475 | 0.015514 | -3.9798e+13 | 0 | 70 | 1.3218e+14
Buses | Diesel | Coaches Standard <=18 t | Euro III |  | SPN23 | Highway | 0 | 0 | 12 | 105 | -6.239e-05 | 0.022288 | 2.9102 | 8.6798 | -3.0663e-05 | 0.0086415 | 0.046138 | -3.9798e+13 | 0 | 70 | 3.4082e+14
Buses | Diesel | Coaches Standard <=18 t | Euro III |  | SPN23 | Highway | 0 | 0.5 | 12 | 105 | -0.00015743 | 0.025445 | 3.4009 | 6.6445 | -4.5875e-05 | 0.0098108 | 0.043453 | -3.9798e+13 | 0 | 70 | 3.5478e+14
Buses | Diesel | Coaches Standard <=18 t | Euro III |  | SPN23 | Highway | 0 | 1 | 12 | 105 | -0.00036641 | 0.035353 | 5.3773 | 8.9699 | -8.7733e-05 | 0.014731 | 0.066969 | -3.9798e+13 | 0 | 70 | 3.6832e+14
Buses | Diesel | Coaches Standard <=18 t | Euro III |  | SPN23 | Highway | 0.02 | 0 | 12 | 105 | 2.8522e-05 | 0.028209 | 2.2715 | 9.336 | -1.3751e-05 | 0.0047218 | 0.052512 | -3.9798e+13 | 0 | 70 | 5.698e+14
Buses | Diesel | Coaches Standard <=18 t | Euro III |  | SPN23 | Highway | 0.02 | 0.5 | 12 | 105 | 3.3127e-05 | 0.036109 | 2.8333 | 11.4568 | -1.4829e-05 | 0.0053185 | 0.066229 | -3.9798e+13 | 0 | 70 | 6.1861e+14
Buses | Diesel | Coaches Standard <=18 t | Euro III |  | SPN23 | Highway | 0.02 | 1 | 12 | 105 | 2.5568e-05 | 0.041308 | 3.0954 | 11.6906 | -1.4794e-05 | 0.0053862 | 0.070195 | -3.9798e+13 | 0 | 70 | 6.6687e+14
Buses | Diesel | Coaches Standard <=18 t | Euro III |  | SPN23 | Highway | 0.04 | 0 | 12 | 104 | 0.00020337 | 0.14324 | 9.4252 | 32.369 | -4.1345e-05 | 0.014637 | 0.2043 | -3.9798e+13 | 0 | 70 | 8.1086e+14
Buses | Diesel | Coaches Standard <=18 t | Euro III |  | SPN23 | Highway | 0.04 | 0.5 | 12 | 101 | 0.00012716 | 0.11346 | 6.9474 | 21.4887 | -2.8045e-05 | 0.0099413 | 0.14205 | -3.9798e+13 | 0 | 70 | 898757480276971
Buses | Diesel | Coaches Standard <=18 t | Euro III |  | SPN23 | Highway | 0.04 | 1 | 12 | 97 | 8.3967e-05 | 0.13061 | 7.4234 | 20.3551 | -2.7729e-05 | 0.0098383 | 0.14335 | -3.9798e+13 | 0 | 70 | 9.872e+14
Buses | Diesel | Coaches Standard <=18 t | Euro III |  | SPN23 | Highway | 0.06 | 0 | 12 | 92 | 7.3627e-05 | 0.13759 | 7.2564 | 18.0625 | -2.6903e-05 | 0.0093314 | 0.13662 | -3.9798e+13 | 0 | 70 | 1.0589e+15
Buses | Diesel | Coaches Standard <=18 t | Euro III |  | SPN23 | Highway | 0.06 | 0.5 | 12 | 84 | 0.014339 | 1.1983 | 10.9695 | 9.7181 | 0.00051535 | 0.042999 | 0.022585 | -3.9798e+13 | 0 | 70 | 1183342685635982
Buses | Diesel | Coaches Standard <=18 t | Euro III |  | SPN23 | Highway | 0.06 | 1 | 12 | 78 | 7.6569e-05 | 0.1759 | 7.8457 | 15.978 | -2.8254e-05 | 0.0089757 | 0.12734 | -3.9798e+13 | 0 | 70 | 1.3388e+15
Buses | Diesel | Coaches Standard <=18 t | Euro IV | SCR | CO |  | -0.06 | 0 | 12 | 105 | 2.1101e-05 | -0.0042094 | 0.17729 | 5.3211 | 0.00028485 | 0.0010717 | 0.22374 | 0% | 0 | 70 | 0.036615
Buses | Diesel | Coaches Standard <=18 t | Euro IV | SCR | CO |  | -0.06 | 0.5 | 12 | 105 | 1.7202e-05 | -0.0033985 | 0.13545 | 5.0131 | 0.00025684 | 0.0010739 | 0.20736 | 0% | 0 | 70 | 0.03469
Buses | Diesel | Coaches Standard <=18 t | Euro IV | SCR | CO |  | -0.06 | 1 | 12 | 105 | 2.3965e-05 | -0.004626 | 0.18446 | 5.7014 | 0.00035148 | -0.00012214 | 0.26389 | 0% | 0 | 70 | 0.030094
Buses | Diesel | Coaches Standard <=18 t | Euro IV | SCR | CO |  | -0.04 | 0 | 12 | 105 | 1.0084e-05 | -0.0026286 | 0.17136 | 3.3339 | 9.345e-05 | 0.0042183 | 0.10259 | 0% | 0 | 70 | 0.09862
Buses | Diesel | Coaches Standard <=18 t | Euro IV | SCR | CO |  | -0.04 | 0.5 | 12 | 104 | 1.5209e-05 | -0.0062425 | 0.46331 | 2.6069 | 0.00017914 | 0.01025 | 0.10363 | 0% | 0 | 70 | 0.081287
Buses | Diesel | Coaches Standard <=18 t | Euro IV | SCR | CO |  | -0.04 | 1 | 12 | 105 | 1.9902e-05 | -0.0047418 | 0.28035 | 4.0929 | 0.00017461 | 0.0047991 | 0.15817 | 0% | 0 | 70 | 0.077355
Buses | Diesel | Coaches Standard <=18 t | Euro IV | SCR | CO |  | -0.02 | 0 | 12 | 105 | 5.0695e-05 | -0.002714 | 0.45033 | 2.3774 | 0.0001277 | 0.0089371 | 0.080096 | 0% | 0 | 70 | 0.40763
Buses | Diesel | Coaches Standard <=18 t | Euro IV | SCR | CO |  | -0.02 | 0.5 | 12 | 105 | 6.9701e-05 | -0.0061257 | 0.9824 | 2.234 | 0.00023927 | 0.020981 | 0.085275 | 0% | 0 | 70 | 0.34003
Buses | Diesel | Coaches Standard <=18 t | Euro IV | SCR | CO |  | -0.02 | 1 | 12 | 105 | 9.7226e-05 | -0.013363 | 1.8713 | 3.9516 | 0.00041761 | 0.040727 | 0.15377 | 0% | 0 | 70 | 0.29079
Buses | Diesel | Coaches Standard <=18 t | Euro IV | SCR | CO |  | 0 | 0 | 12 | 105 | 0.00063781 | 0.0088418 | 4.4033 | -0.22373 | 0.00098258 | 0.087107 | 0.1734 | 0% | 0 | 70 | 0.73468
Buses | Diesel | Coaches Standard <=18 t | Euro IV | SCR | CO |  | 0 | 0.5 | 12 | 105 | 0.00060137 | 0.010225 | 3.8911 | -3.8087 | 0.00095466 | 0.077221 | 0.058144 | 0% | 0 | 70 | 0.73946
Buses | Diesel | Coaches Standard <=18 t | Euro IV | SCR | CO |  | 0 | 1 | 12 | 105 | 0.00050578 | 0.01121 | 3.4484 | -3.6493 | 0.00080148 | 0.071383 | 0.017414 | 0% | 0 | 70 | 0.74477
Buses | Diesel | Coaches Standard <=18 t | Euro IV | SCR | CO |  | 0.02 | 0 | 12 | 105 | 0.00046496 | 0.020962 | 2.6916 | 3.4779 | 0.00051552 | 0.056388 | 0.16255 | 0% | 0 | 70 | 0.97757
Buses | Diesel | Coaches Standard <=18 t | Euro IV | SCR | CO |  | 0.02 | 0.5 | 12 | 105 | 0.00053739 | 0.018708 | 2.4738 | 6.0571 | 0.00054152 | 0.048487 | 0.23792 | 0% | 0 | 70 | 1.0346
Buses | Diesel | Coaches Standard <=18 t | Euro IV | SCR | CO |  | 0.02 | 1 | 12 | 105 | 8.5908e-06 | 0.0028043 | 0.4581 | 4.9388 | -2.5052e-05 | 0.010087 | 0.12633 | 0% | 0 | 70 | 1.0809
Buses | Diesel | Coaches Standard <=18 t | Euro IV | SCR | CO |  | 0.04 | 0 | 12 | 104 | 5.5901e-05 | 0.023114 | 0.66146 | 4.0142 | 0.00011341 | 0.021801 | 0.040419 | 0% | 0 | 70 | 1.2302
Buses | Diesel | Coaches Standard <=18 t | Euro IV | SCR | CO |  | 0.04 | 0.5 | 12 | 102 | 9.5651e-05 | 0.03544 | 0.82541 | 4.4301 | 0.00018788 | 0.028394 | 0.029439 | 0% | 0 | 70 | 1.3066
Buses | Diesel | Coaches Standard <=18 t | Euro IV | SCR | CO |  | 0.04 | 1 | 12 | 99 | 0.00032053 | 0.11467 | 1.4698 | 4.6852 | 0.00078367 | 0.064465 | -0.11004 | 0% | 0 | 70 | 1.3508
Buses | Diesel | Coaches Standard <=18 t | Euro IV | SCR | CO |  | 0.06 | 0 | 12 | 94 | 0.00067869 | 0.23044 | 3.1345 | 8.9983 | 0.0014386 | 0.12814 | -0.16722 | 0% | 0 | 70 | 1.4333
Buses | Diesel | Coaches Standard <=18 t | Euro IV | SCR | CO |  | 0.06 | 0.5 | 12 | 86 | 3.2443e-05 | 0.0061717 | 0.76154 | 12.7123 | -4.4487e-05 | 0.012532 | 0.28366 | 0% | 0 | 70 | 1.627
Buses | Diesel | Coaches Standard <=18 t | Euro IV | SCR | CO |  | 0.06 | 1 | 12 | 78 | 2.8025e-05 | 0.019363 | 2.227 | 12.3104 | -0.00011685 | 0.038173 | 0.3241 | 0% | 0 | 70 | 1.6073
Buses | Diesel | Coaches Standard <=18 t | Euro IV | SCR | NOx |  | -0.06 | 0 | 12 | 87 | -0.00040034 | -0.0020376 | 3.2467 | 2.4854 | 0.0021017 | -0.0080608 | 0.33794 | 0% | 0 | 70 | 0.11696
Buses | Diesel | Coaches Standard <=18 t | Euro IV | SCR | NOx |  | -0.06 | 0.5 | 12 | 105 | 2.5236e-05 | -0.0050748 | 0.22416 | 5.3992 | 0.00010755 | 0.00034691 | 0.082233 | 0% | 0 | 70 | 0.11004
Buses | Diesel | Coaches Standard <=18 t | Euro IV | SCR | NOx |  | -0.06 | 1 | 12 | 87 | -0.00030286 | -0.0076268 | 2.9648 | 2.7724 | 0.0019795 | -0.0099978 | 0.35472 | 0% | 0 | 70 | 0.10547
Buses | Diesel | Coaches Standard <=18 t | Euro IV | SCR | NOx |  | -0.04 | 0 | 12 | 105 | 1.9069e-05 | -0.0076906 | 0.5934 | 3.5886 | 5.6787e-05 | 0.0040646 | 0.045033 | 0% | 0 | 70 | 0.32866
Buses | Diesel | Coaches Standard <=18 t | Euro IV | SCR | NOx |  | -0.04 | 0.5 | 12 | 105 | 6.2681e-05 | -0.023685 | 1.8392 | 4.6488 | 0.00019534 | 0.01056 | 0.099609 | 0% | 0 | 70 | 0.30889
Buses | Diesel | Coaches Standard <=18 t | Euro IV | SCR | NOx |  | -0.04 | 1 | 12 | 105 | 4.7267e-05 | -0.011644 | 0.74111 | 6.5738 | 0.00010156 | 0.003414 | 0.096426 | 0% | 0 | 70 | 0.302
Buses | Diesel | Coaches Standard <=18 t | Euro IV | SCR | NOx |  | -0.02 | 0 | 12 | 105 | 9.3187e-05 | -0.0067908 | 0.98997 | 4.8214 | 6.293e-05 | 0.0050954 | 0.061035 | 0% | 0 | 70 | 1.4325
Buses | Diesel | Coaches Standard <=18 t | Euro IV | SCR | NOx |  | -0.02 | 0.5 | 12 | 105 | 5.8981e-05 | -0.0068564 | 0.91547 | 4.8403 | 4.4362e-05 | 0.0048634 | 0.058468 | 0% | 0 | 70 | 1.2879
Buses | Diesel | Coaches Standard <=18 t | Euro IV | SCR | NOx |  | -0.02 | 1 | 12 | 105 | 4.7627e-05 | -0.0083482 | 1.0702 | 4.0083 | 3.937e-05 | 0.0057565 | 0.054804 | 0% | 0 | 70 | 1.1933
Buses | Diesel | Coaches Standard <=18 t | Euro IV | SCR | NOx |  | 0 | 0 | 12 | 105 | 4.0103e-05 | 0.012168 | 1.8162 | 17.4299 | -3.1086e-05 | 0.011807 | 0.13612 | 0% | 0 | 70 | 3.8426
Buses | Diesel | Coaches Standard <=18 t | Euro IV | SCR | NOx |  | 0 | 0.5 | 12 | 105 | 0.00073303 | 0.014068 | 2.6922 | 14.5946 | 0.00018125 | 0.01178 | 0.1598 | 0% | 0 | 70 | 3.9931
Buses | Diesel | Coaches Standard <=18 t | Euro IV | SCR | NOx |  | 0 | 1 | 12 | 105 | 0.00060377 | 0.017296 | 2.6463 | 12.3986 | 0.00014533 | 0.012011 | 0.1376 | 0% | 0 | 70 | 4.1364
Buses | Diesel | Coaches Standard <=18 t | Euro IV | SCR | NOx |  | 0.02 | 0 | 12 | 105 | 0.00035823 | 0.05222 | 1.6225 | 17.9983 | 4.7349e-05 | 0.010851 | 0.11497 | 0% | 0 | 70 | 6.5885
Buses | Diesel | Coaches Standard <=18 t | Euro IV | SCR | NOx |  | 0.02 | 0.5 | 12 | 105 | 0.0012915 | 0.17009 | 4.0425 | 33.6766 | 0.00019182 | 0.029375 | 0.19602 | 0% | 0 | 70 | 7.1294
Buses | Diesel | Coaches Standard <=18 t | Euro IV | SCR | NOx |  | 0.02 | 1 | 12 | 105 | 0.0016281 | 0.16114 | 3.1956 | 21.1642 | 0.0002474 | 0.023484 | 0.11601 | 0% | 0 | 70 | 7.6562
Buses | Diesel | Coaches Standard <=18 t | Euro IV | SCR | NOx |  | 0.04 | 0 | 12 | 104 | 0.0016076 | 0.30129 | 0.66133 | 16.9681 | 0.00026854 | 0.027984 | -0.049928 | 0% | 0 | 70 | 9.263
Buses | Diesel | Coaches Standard <=18 t | Euro IV | SCR | NOx |  | 0.04 | 0.5 | 12 | 102 | 0.0039274 | 0.65086 | -1.2828 | 16.6013 | 0.00067903 | 0.046508 | -0.21767 | 0% | 0 | 70 | 10.0169
Buses | Diesel | Coaches Standard <=18 t | Euro IV | SCR | NOx |  | 0.04 | 1 | 12 | 99 | 0.0068858 | 1.3581 | 1.7519 | 18.2622 | 0.0011637 | 0.098968 | -0.34358 | 0% | 0 | 70 | 10.6478
Buses | Diesel | Coaches Standard <=18 t | Euro IV | SCR | NOx |  | 0.06 | 0 | 12 | 94 | 0.0051886 | 0.91199 | 0.19497 | 16.864 | 0.00075404 | 0.061378 | -0.21513 | 0% | 0 | 70 | 11.5352
Buses | Diesel | Coaches Standard <=18 t | Euro IV | SCR | NOx |  | 0.06 | 0.5 | 12 | 86 | 0.016898 | 3.0799 | 3.2227 | 26.7021 | 0.0024166 | 0.19126 | -0.66322 | 0% | 0 | 70 | 12.2932
Buses | Diesel | Coaches Standard <=18 t | Euro IV | SCR | NOx |  | 0.06 | 1 | 12 | 78 | 0.016885 | 3.1177 | 7.324 | 20.8883 | 0.0022425 | 0.18543 | -0.52056 | 0% | 0 | 70 | 13.1611
Buses | Diesel | Coaches Standard <=18 t | Euro IV | SCR | VOC |  | -0.06 | 0 | 12 | 105 | -3.7085e-07 | -7.5895e-06 | 0.8104 | -3.0531 | 0.016059 | 0.14951 | 1.1239 | 0% | 0 | 70 | 0.0084674
Buses | Diesel | Coaches Standard <=18 t | Euro IV | SCR | VOC |  | -0.06 | 0.5 | 12 | 105 | -8.8098e-07 | 0.00021174 | 0.78162 | -2.9136 | 0.016019 | 0.15584 | 1.0584 | 0% | 0 | 70 | 0.0082966
Buses | Diesel | Coaches Standard <=18 t | Euro IV | SCR | VOC |  | -0.06 | 1 | 12 | 105 | 6.3625e-07 | -0.00039295 | 0.66597 | -2.5998 | 0.013622 | 0.11562 | 1.1032 | 0% | 0 | 70 | 0.0079588
Buses | Diesel | Coaches Standard <=18 t | Euro IV | SCR | VOC |  | -0.04 | 0 | 12 | 105 | 6.9838e-06 | -0.0028455 | 0.82883 | 0.3599 | 0.0083979 | 0.22413 | 2.5897 | 0% | 0 | 70 | 0.011257
Buses | Diesel | Coaches Standard <=18 t | Euro IV | SCR | VOC |  | -0.04 | 0.5 | 12 | 105 | 8.8103e-06 | -0.0034403 | 0.78413 | 0.40737 | 0.0077628 | 0.20768 | 2.7446 | 0% | 0 | 70 | 0.010707
Buses | Diesel | Coaches Standard <=18 t | Euro IV | SCR | VOC |  | -0.04 | 1 | 12 | 105 | -2.0889e-06 | 0.00064373 | 0.84984 | -3.3722 | 0.013607 | 0.1489 | 1.0876 | 0% | 0 | 70 | 0.010699
Buses | Diesel | Coaches Standard <=18 t | Euro IV | SCR | VOC |  | -0.02 | 0 | 12 | 105 | -1.838e-05 | 0.022558 | 1.5981 | -4.4966 | 0.016397 | 0.57935 | 0.65738 | 0% | 0 | 70 | 0.024867
Buses | Diesel | Coaches Standard <=18 t | Euro IV | SCR | VOC |  | -0.02 | 0.5 | 12 | 105 | -1.6348e-05 | 0.015575 | 1.2866 | -3.9352 | 0.013999 | 0.43966 | 0.4965 | 0% | 0 | 70 | 0.022435
Buses | Diesel | Coaches Standard <=18 t | Euro IV | SCR | VOC |  | -0.02 | 1 | 12 | 105 | -1.7318e-05 | 0.013911 | 1.3614 | -1.3143 | 0.015848 | 0.39812 | 2.7868 | 0% | 0 | 70 | 0.020603
Buses | Diesel | Coaches Standard <=18 t | Euro IV | SCR | VOC |  | 0 | 0 | 12 | 105 | 7.7857e-18 | 1.2165e-15 | 1.5602 | 3.1092e-13 | -0.0015916 | 0.6164 | 2.3067 | 0% | 0 | 70 | 0.041432
Buses | Diesel | Coaches Standard <=18 t | Euro IV | SCR | VOC |  | 0 | 0.5 | 12 | 105 | -1.3693e-14 | -1.8337e-12 | 1.9504 | -7.1186e-10 | -0.002102 | 0.7592 | 3.0283 | 0% | 0 | 70 | 0.042518
Buses | Diesel | Coaches Standard <=18 t | Euro IV | SCR | VOC |  | 0 | 1 | 12 | 105 | 8.2217e-15 | 8.0276e-13 | 2.9208 | 4.669e-10 | -0.0033156 | 1.1217 | 4.6444 | 0% | 0 | 70 | 0.043647
Buses | Diesel | Coaches Standard <=18 t | Euro IV | SCR | VOC |  | 0.02 | 0 | 12 | 105 | -8.6466e-16 | 4.3151e-14 | 0.97933 | -8.1096e-11 | -0.0021549 | 0.35037 | 1.6984 | 0% | 0 | 70 | 0.062515
Buses | Diesel | Coaches Standard <=18 t | Euro IV | SCR | VOC |  | 0.02 | 0.5 | 12 | 105 | -5.6643e-17 | 1.515e-15 | 0.8386 | -3.1493e-12 | -0.0016825 | 0.27096 | 1.7006 | 0% | 0 | 70 | 0.067503
Buses | Diesel | Coaches Standard <=18 t | Euro IV | SCR | VOC |  | 0.02 | 1 | 12 | 105 | -3.3638e-18 | 5.0264e-17 | 0.71127 | -1.5883e-13 | -0.0012906 | 0.20797 | 1.6061 | 0% | 0 | 70 | 0.072284
Buses | Diesel | Coaches Standard <=18 t | Euro IV | SCR | VOC |  | 0.04 | 0 | 12 | 104 | 0.00014998 | 0.043713 | 1.2007 | 3.468 | 0.0020116 | 0.63286 | 2.4944 | 0% | 0 | 70 | 0.089054
Buses | Diesel | Coaches Standard <=18 t | Euro IV | SCR | VOC |  | 0.04 | 0.5 | 12 | 102 | 0.00034936 | 0.094158 | 0.84471 | -1.4926 | 0.0075658 | 0.86613 | -2.1573 | 0% | 0 | 70 | 0.09552
Buses | Diesel | Coaches Standard <=18 t | Euro IV | SCR | VOC |  | 0.04 | 1 | 12 | 99 | -0.00054374 | 0.050705 | 0.60515 | -11.8136 | -0.0060545 | 0.71339 | -6.9554 | 0% | 0 | 70 | 0.099242
Buses | Diesel | Coaches Standard <=18 t | Euro IV | SCR | VOC |  | 0.06 | 0 | 12 | 94 | -0.00021404 | 0.020066 | 0.10802 | -3.5147 | -0.0020441 | 0.23287 | -2.3803 | 0% | 0 | 70 | 0.10593
Buses | Diesel | Coaches Standard <=18 t | Euro IV | SCR | VOC |  | 0.06 | 0.5 | 12 | 86 | -0.00025264 | 0.018255 | 0.52763 | -4.6546 | -0.0027745 | 0.28542 | -1.5638 | 0% | 0 | 70 | 0.10393
Buses | Diesel | Coaches Standard <=18 t | Euro IV | SCR | VOC |  | 0.06 | 1 | 12 | 78 | -0.0001718 | 0.069558 | 1.5891 | 1.4985 | 0.0039619 | 0.47112 | 4.4492 | 0% | 0 | 70 | 0.099186
Buses | Diesel | Coaches Standard <=18 t | Euro IV | SCR | PM Exhaust |  | -0.06 | 0 | 12 | 105 | -1.1084e-05 | 0.0058599 | 1.0917 | -3.7661 | 0.03788 | 0.68171 | 0.83419 | 0% | 0 | 70 | 0.0059521
Buses | Diesel | Coaches Standard <=18 t | Euro IV | SCR | PM Exhaust |  | -0.06 | 0.5 | 12 | 105 | -1.1244e-05 | 0.0059772 | 1.0983 | -3.7768 | 0.038487 | 0.6952 | 0.77849 | 0% | 0 | 70 | 0.0059136
Buses | Diesel | Coaches Standard <=18 t | Euro IV | SCR | PM Exhaust |  | -0.06 | 1 | 12 | 105 | -1.0272e-05 | 0.0053124 | 1.0483 | -3.6509 | 0.03656 | 0.64415 | 0.9859 | 0% | 0 | 70 | 0.0058505
Buses | Diesel | Coaches Standard <=18 t | Euro IV | SCR | PM Exhaust |  | -0.04 | 0 | 12 | 105 | -1.3945e-05 | 0.0070209 | 1.4341 | -5.3302 | 0.037899 | 0.68854 | 2.112 | 0% | 0 | 70 | 0.0075467
Buses | Diesel | Coaches Standard <=18 t | Euro IV | SCR | PM Exhaust |  | -0.04 | 0.5 | 12 | 105 | -1.2964e-05 | 0.0063217 | 1.4053 | -5.2865 | 0.037057 | 0.64864 | 2.2125 | 0% | 0 | 70 | 0.0074556
Buses | Diesel | Coaches Standard <=18 t | Euro IV | SCR | PM Exhaust |  | -0.04 | 1 | 12 | 105 | -1.3708e-05 | 0.0062819 | 1.6529 | -6.4079 | 0.042972 | 0.70393 | 3.0192 | 0% | 0 | 70 | 0.0073574
Buses | Diesel | Coaches Standard <=18 t | Euro IV | SCR | PM Exhaust |  | -0.02 | 0 | 12 | 105 | -1.2175e-05 | 0.01285 | 0.97831 | -3.0049 | 0.017888 | 0.59858 | 1.064 | 0% | 0 | 70 | 0.013591
Buses | Diesel | Coaches Standard <=18 t | Euro IV | SCR | PM Exhaust |  | -0.02 | 0.5 | 12 | 105 | -1.5805e-05 | 0.013691 | 1.1922 | -3.981 | 0.021577 | 0.65532 | 1.4939 | 0% | 0 | 70 | 0.01317
Buses | Diesel | Coaches Standard <=18 t | Euro IV | SCR | PM Exhaust |  | -0.02 | 1 | 12 | 105 | -1.49e-05 | 0.011368 | 1.1071 | -3.8931 | 0.019809 | 0.55722 | 1.5077 | 0% | 0 | 70 | 0.012896
Buses | Diesel | Coaches Standard <=18 t | Euro IV | SCR | PM Exhaust |  | 0 | 0 | 12 | 105 | 1.3226e-16 | -1.3528e-15 | 2.0077 | 1.1144e-11 | -0.0063775 | 1.3137 | 5.5837 | 0% | 0 | 70 | 0.030284
Buses | Diesel | Coaches Standard <=18 t | Euro IV | SCR | PM Exhaust |  | 0 | 0.5 | 12 | 105 | 1.0829e-16 | 1.3884e-16 | 2.3116 | 7.4571e-12 | -0.0066274 | 1.4211 | 6.7795 | 0% | 0 | 70 | 0.031329
Buses | Diesel | Coaches Standard <=18 t | Euro IV | SCR | PM Exhaust |  | 0 | 1 | 12 | 105 | 2.26e-18 | 1.3638e-16 | 0.82439 | 1.2373e-13 | -0.0021415 | 0.47864 | 2.5031 | 0% | 0 | 70 | 0.03231
Buses | Diesel | Coaches Standard <=18 t | Euro IV | SCR | PM Exhaust |  | 0.02 | 0 | 12 | 105 | 4.6893e-05 | 0.010557 | 0.97155 | 3.6178 | -0.00037291 | 0.5057 | 6.0612 | 0% | 0 | 70 | 0.050261
Buses | Diesel | Coaches Standard <=18 t | Euro IV | SCR | PM Exhaust |  | 0.02 | 0.5 | 12 | 105 | -9.0103e-06 | 0.010958 | 0.93928 | 3.6603 | -0.0012709 | 0.45904 | 5.9289 | 0% | 0 | 70 | 0.053856
Buses | Diesel | Coaches Standard <=18 t | Euro IV | SCR | PM Exhaust |  | 0.02 | 1 | 12 | 105 | -1.1837e-05 | 0.0074855 | 0.40158 | 1.4102 | -0.00038999 | 0.22001 | 2.1547 | 0% | 0 | 70 | 0.056743
Buses | Diesel | Coaches Standard <=18 t | Euro IV | SCR | PM Exhaust |  | 0.04 | 0 | 12 | 104 | 0.00016649 | 0.040805 | -0.042545 | -2.1085 | 0.0065569 | 0.37601 | -3.3243 | 0% | 0 | 70 | 0.065296
Buses | Diesel | Coaches Standard <=18 t | Euro IV | SCR | PM Exhaust |  | 0.04 | 0.5 | 12 | 102 | -9.097e-06 | 0.017393 | 0.61363 | 0.97547 | 0.0013975 | 0.24729 | 3.0437 | 0% | 0 | 70 | 0.06619
Buses | Diesel | Coaches Standard <=18 t | Euro IV | SCR | PM Exhaust |  | 0.04 | 1 | 12 | 99 | -8.6568e-05 | 0.0071189 | 0.20923 | -2.0785 | -0.0013949 | 0.1668 | -1.0794 | 0% | 0 | 70 | 0.067438
Buses | Diesel | Coaches Standard <=18 t | Euro IV | SCR | PM Exhaust |  | 0.06 | 0 | 12 | 94 | -0.00016532 | 0.013528 | 0.31209 | -3.1791 | -0.0023076 | 0.26785 | -1.6952 | 0% | 0 | 70 | 0.070214
Buses | Diesel | Coaches Standard <=18 t | Euro IV | SCR | PM Exhaust |  | 0.06 | 0.5 | 12 | 86 | -0.00022654 | 0.0064348 | 1.4539 | -6.4294 | -0.0048722 | 0.48817 | 0.52816 | 0% | 0 | 70 | 0.06488
Buses | Diesel | Coaches Standard <=18 t | Euro IV | SCR | PM Exhaust |  | 0.06 | 1 | 12 | 78 | -0.00047798 | 0.13478 | 1.306 | -0.16797 | 0.013925 | 0.90363 | 2.6647 | 0% | 0 | 70 | 0.062586
Buses | Diesel | Coaches Standard <=18 t | Euro IV | SCR | EC |  | -0.06 | 0 | 12 | 105 | 0.00015142 | -0.031211 | 1.5878 | 11.9075 | 0.00025465 | 0.00012065 | 0.18918 | 0% | 0 | 70 | 0.21798
Buses | Diesel | Coaches Standard <=18 t | Euro IV | SCR | EC |  | -0.06 | 0.5 | 12 | 105 | 0.00010169 | -0.021635 | 1.1388 | 9.8112 | 0.00018126 | 0.0010869 | 0.13979 | 0% | 0 | 70 | 0.23798
Buses | Diesel | Coaches Standard <=18 t | Euro IV | SCR | EC |  | -0.06 | 1 | 12 | 105 | 9.9455e-05 | -0.025889 | 2.6706 | -10.275 | 0.00077744 | -0.0050444 | 0.11447 | 0% | 0 | 70 | 0.33577
Buses | Diesel | Coaches Standard <=18 t | Euro IV | SCR | EC |  | -0.04 | 0 | 12 | 105 | 0.00030137 | -0.078341 | 5.4449 | 25.1625 | 0.00025226 | 0.012183 | 0.31795 | 0% | 0 | 70 | 0.74668
Buses | Diesel | Coaches Standard <=18 t | Euro IV | SCR | EC |  | -0.04 | 0.5 | 12 | 105 | 0.00038374 | -0.096824 | 6.4967 | 26.2677 | 0.00031942 | 0.012574 | 0.38874 | 0% | 0 | 70 | 0.69671
Buses | Diesel | Coaches Standard <=18 t | Euro IV | SCR | EC |  | -0.04 | 1 | 12 | 105 | 0.00045464 | -0.11263 | 7.3962 | 27.3623 | 0.00037742 | 0.012853 | 0.44844 | 0% | 0 | 70 | 0.66639
Buses | Diesel | Coaches Standard <=18 t | Euro IV | SCR | EC |  | -0.02 | 0 | 12 | 105 | -3.5549e-05 | 0.042308 | 2.9885 | -8.951 | 0.00024139 | 0.0085066 | 0.016476 | 0% | 0 | 70 | 3.1469
Buses | Diesel | Coaches Standard <=18 t | Euro IV | SCR | EC |  | -0.02 | 0.5 | 12 | 105 | -7.3783e-05 | 0.059574 | 5.453 | -19.0136 | 0.00044356 | 0.012976 | 0.03594 | 0% | 0 | 70 | 2.8835
Buses | Diesel | Coaches Standard <=18 t | Euro IV | SCR | EC |  | -0.02 | 1 | 12 | 105 | -8.5071e-05 | 0.05531 | 6.3413 | -24.1822 | 0.00051296 | 0.012918 | 0.049226 | 0% | 0 | 70 | 2.7259
Buses | Diesel | Coaches Standard <=18 t | Euro IV | SCR | EC |  | 0 | 0 | 12 | 105 | -0.00015437 | 0.022955 | 2.4474 | 5.3634 | -3.9189e-05 | 0.0076908 | 0.049417 | 0% | 0 | 70 | 8.5267
Buses | Diesel | Coaches Standard <=18 t | Euro IV | SCR | EC |  | 0 | 0.5 | 12 | 105 | -0.0005617 | 0.04756 | 5.433 | 5.4699 | -0.00011867 | 0.016933 | 0.081517 | 0% | 0 | 70 | 8.8831
Buses | Diesel | Coaches Standard <=18 t | Euro IV | SCR | EC |  | 0 | 1 | 12 | 105 | -0.00012531 | 0.022708 | 3.1809 | 13.8627 | -3.163e-05 | 0.007521 | 0.10092 | 0% | 0 | 70 | 9.2177
Buses | Diesel | Coaches Standard <=18 t | Euro IV | SCR | EC |  | 0.02 | 0 | 12 | 105 | 3.763e-05 | 0.064715 | 4.4653 | 15.3274 | -2.4689e-05 | 0.0090794 | 0.12541 | 0% | 0 | 70 | 14.6857
Buses | Diesel | Coaches Standard <=18 t | Euro IV | SCR | EC |  | 0.02 | 0.5 | 12 | 105 | 2.6566e-05 | 0.081642 | 5.3587 | 17.0011 | -2.7028e-05 | 0.010058 | 0.14416 | 0% | 0 | 70 | 15.9914
Buses | Diesel | Coaches Standard <=18 t | Euro IV | SCR | EC |  | 0.02 | 1 | 12 | 105 | 8.4935e-06 | 0.083568 | 5.2638 | 15.589 | -2.4401e-05 | 0.0091734 | 0.13572 | 0% | 0 | 70 | 17.2839
Buses | Diesel | Coaches Standard <=18 t | Euro IV | SCR | EC |  | 0.04 | 0 | 12 | 104 | 0.00021362 | 0.20044 | 11.1975 | 30.0481 | -4.67e-05 | 0.01725 | 0.26863 | 0% | 0 | 70 | 21.4101
Buses | Diesel | Coaches Standard <=18 t | Euro IV | SCR | EC |  | 0.04 | 0.5 | 12 | 102 | 0.00010289 | 0.15911 | 8.2941 | 19.611 | -3.0842e-05 | 0.011646 | 0.18732 | 0% | 0 | 70 | 23.7446
Buses | Diesel | Coaches Standard <=18 t | Euro IV | SCR | EC |  | 0.04 | 1 | 12 | 99 | 1.6928e-05 | 0.18246 | 8.908 | 18.4234 | -3.0013e-05 | 0.011491 | 0.18983 | 0% | 0 | 70 | 26.0017
Buses | Diesel | Coaches Standard <=18 t | Euro IV | SCR | EC |  | 0.06 | 0 | 12 | 94 | 0.012496 | 2.1705 | 17.0566 | -21.8591 | 0.0003922 | 0.089559 | -0.070093 | 0% | 0 | 70 | 28.3114
Buses | Diesel | Coaches Standard <=18 t | Euro IV | SCR | EC |  | 0.06 | 0.5 | 12 | 86 | 0.0037441 | 1.076 | 18.3791 | 28.9522 | 8.1358e-05 | 0.041406 | 0.27254 | 0% | 0 | 70 | 31.5054
Buses | Diesel | Coaches Standard <=18 t | Euro IV | SCR | EC |  | 0.06 | 1 | 12 | 78 | -0.0010933 | 0.75364 | 28.9679 | 38.7813 | -9.4432e-05 | 0.031097 | 0.51345 | 0% | 0 | 70 | 34.531
Buses | Diesel | Coaches Standard <=18 t | Euro IV | SCR | CH4 | Urban Peak |  |  | 10 | 130 | 0 | 0 | 175 | 0 | 0 | 0 | 1000 | 97% | 0 | 70 | 0.00525
Buses | Diesel | Coaches Standard <=18 t | Euro IV | SCR | CH4 | Urban Off Peak |  |  | 10 | 130 | 0 | 0 | 175 | 0 | 0 | 0 | 1000 | 97% | 0 | 70 | 0.00525
Buses | Diesel | Coaches Standard <=18 t | Euro IV | SCR | CH4 | Rural |  |  | 10 | 130 | 0 | 0 | 80 | 0 | 0 | 0 | 1000 | 97% | 0 | 70 | 0.0024
Buses | Diesel | Coaches Standard <=18 t | Euro IV | SCR | CH4 | Highway |  |  | 10 | 130 | 0 | 0 | 70 | 0 | 0 | 0 | 1000 | 97% | 0 | 70 | 0.0021
Buses | Diesel | Coaches Standard <=18 t | Euro IV | SCR | NH3 | Urban Peak |  |  | 10 | 130 | 0 | 0 | 0.0029 | 0 | 0 | 0 | 1 | 0% | 0 | 70 | 0.0029
Buses | Diesel | Coaches Standard <=18 t | Euro IV | SCR | NH3 | Urban Off Peak |  |  | 10 | 130 | 0 | 0 | 0.0029 | 0 | 0 | 0 | 1 | 0% | 0 | 70 | 0.0029
Buses | Diesel | Coaches Standard <=18 t | Euro IV | SCR | NH3 | Rural |  |  | 10 | 130 | 0 | 0 | 0.0029 | 0 | 0 | 0 | 1 | 0% | 0 | 70 | 0.0029
Buses | Diesel | Coaches Standard <=18 t | Euro IV | SCR | NH3 | Highway |  |  | 10 | 130 | 0 | 0 | 0.0029 | 0 | 0 | 0 | 1 | 0% | 0 | 70 | 0.0029
Buses | Diesel | Coaches Standard <=18 t | Euro IV | SCR | N2O | Urban Peak |  |  | 10 | 130 | 0 | 0 | 0.0112 | 0 | 0 | 0 | 1 | 0% | 0 | 70 | 0.0112 | X
Buses | Diesel | Coaches Standard <=18 t | Euro IV | SCR | N2O | Urban Off Peak |  |  | 10 | 130 | 0 | 0 | 0.0112 | 0 | 0 | 0 | 1 | 0% | 0 | 70 | 0.0112 | X
Buses | Diesel | Coaches Standard <=18 t | Euro IV | SCR | N2O | Rural |  |  | 10 | 130 | 0 | 0 | 0.0138 | 0 | 0 | 0 | 1 | 0% | 0 | 70 | 0.0138 | X
Buses | Diesel | Coaches Standard <=18 t | Euro IV | SCR | N2O | Highway |  |  | 10 | 130 | 0 | 0 | 0.0114 | 0 | 0 | 0 | 1 | 0% | 0 | 70 | 0.0114 | X
Buses | Diesel | Coaches Standard <=18 t | Euro IV | SCR | SPN23 | Urban Peak | -0.06 | 0 | 12 | 105 | 0.00015142 | -0.031211 | 1.5878 | 11.9075 | 0.00025465 | 0.00012065 | 0.18918 | -1.8724e+13 | 0 | 70 | 4.0814e+12
Buses | Diesel | Coaches Standard <=18 t | Euro IV | SCR | SPN23 | Urban Peak | -0.06 | 0.5 | 12 | 105 | 0.00010169 | -0.021635 | 1.1388 | 9.8112 | 0.00018126 | 0.0010869 | 0.13979 | -1.8724e+13 | 0 | 70 | 4.4558e+12
Buses | Diesel | Coaches Standard <=18 t | Euro IV | SCR | SPN23 | Urban Peak | -0.06 | 1 | 12 | 105 | 9.9455e-05 | -0.025889 | 2.6706 | -10.275 | 0.00077744 | -0.0050444 | 0.11447 | -1.8724e+13 | 0 | 70 | 6.2869e+12
Buses | Diesel | Coaches Standard <=18 t | Euro IV | SCR | SPN23 | Urban Peak | -0.04 | 0 | 12 | 105 | 0.00030137 | -0.078341 | 5.4449 | 25.1625 | 0.00025226 | 0.012183 | 0.31795 | -1.8724e+13 | 0 | 70 | 1.3981e+13
Buses | Diesel | Coaches Standard <=18 t | Euro IV | SCR | SPN23 | Urban Peak | -0.04 | 0.5 | 12 | 105 | 0.00038374 | -0.096824 | 6.4967 | 26.2677 | 0.00031942 | 0.012574 | 0.38874 | -1.8724e+13 | 0 | 70 | 1.3045e+13
Buses | Diesel | Coaches Standard <=18 t | Euro IV | SCR | SPN23 | Urban Peak | -0.04 | 1 | 12 | 105 | 0.00045464 | -0.11263 | 7.3962 | 27.3623 | 0.00037742 | 0.012853 | 0.44844 | -1.8724e+13 | 0 | 70 | 1.2477e+13
Buses | Diesel | Coaches Standard <=18 t | Euro IV | SCR | SPN23 | Urban Peak | -0.02 | 0 | 12 | 105 | -3.5549e-05 | 0.042308 | 2.9885 | -8.951 | 0.00024139 | 0.0085066 | 0.016476 | -1.8724e+13 | 0 | 70 | 5.8922e+13
Buses | Diesel | Coaches Standard <=18 t | Euro IV | SCR | SPN23 | Urban Peak | -0.02 | 0.5 | 12 | 105 | -7.3783e-05 | 0.059574 | 5.453 | -19.0136 | 0.00044356 | 0.012976 | 0.03594 | -1.8724e+13 | 0 | 70 | 5.399e+13
Buses | Diesel | Coaches Standard <=18 t | Euro IV | SCR | SPN23 | Urban Peak | -0.02 | 1 | 12 | 105 | -8.5071e-05 | 0.05531 | 6.3413 | -24.1822 | 0.00051296 | 0.012918 | 0.049226 | -1.8724e+13 | 0 | 70 | 5.1038e+13
Buses | Diesel | Coaches Standard <=18 t | Euro IV | SCR | SPN23 | Urban Peak | 0 | 0 | 12 | 105 | -0.00015437 | 0.022955 | 2.4474 | 5.3634 | -3.9189e-05 | 0.0076908 | 0.049417 | -1.8724e+13 | 0 | 70 | 1.5965e+14
Buses | Diesel | Coaches Standard <=18 t | Euro IV | SCR | SPN23 | Urban Peak | 0 | 0.5 | 12 | 105 | -0.0005617 | 0.04756 | 5.433 | 5.4699 | -0.00011867 | 0.016933 | 0.081517 | -1.8724e+13 | 0 | 70 | 1.6632e+14
Buses | Diesel | Coaches Standard <=18 t | Euro IV | SCR | SPN23 | Urban Peak | 0 | 1 | 12 | 105 | -0.00012531 | 0.022708 | 3.1809 | 13.8627 | -3.163e-05 | 0.007521 | 0.10092 | -1.8724e+13 | 0 | 70 | 1.7259e+14
Buses | Diesel | Coaches Standard <=18 t | Euro IV | SCR | SPN23 | Urban Peak | 0.02 | 0 | 12 | 105 | 3.763e-05 | 0.064715 | 4.4653 | 15.3274 | -2.4689e-05 | 0.0090794 | 0.12541 | -1.8724e+13 | 0 | 70 | 2.7497e+14
Buses | Diesel | Coaches Standard <=18 t | Euro IV | SCR | SPN23 | Urban Peak | 0.02 | 0.5 | 12 | 105 | 2.6566e-05 | 0.081642 | 5.3587 | 17.0011 | -2.7028e-05 | 0.010058 | 0.14416 | -1.8724e+13 | 0 | 70 | 2.9942e+14
Buses | Diesel | Coaches Standard <=18 t | Euro IV | SCR | SPN23 | Urban Peak | 0.02 | 1 | 12 | 105 | 8.4935e-06 | 0.083568 | 5.2638 | 15.589 | -2.4401e-05 | 0.0091734 | 0.13572 | -1.8724e+13 | 0 | 70 | 3.2362e+14
Buses | Diesel | Coaches Standard <=18 t | Euro IV | SCR | SPN23 | Urban Peak | 0.04 | 0 | 12 | 104 | 0.00021362 | 0.20044 | 11.1975 | 30.0481 | -4.67e-05 | 0.01725 | 0.26863 | -1.8724e+13 | 0 | 70 | 4.0087e+14
Buses | Diesel | Coaches Standard <=18 t | Euro IV | SCR | SPN23 | Urban Peak | 0.04 | 0.5 | 12 | 102 | 0.00010289 | 0.15911 | 8.2941 | 19.611 | -3.0842e-05 | 0.011646 | 0.18732 | -1.8724e+13 | 0 | 70 | 4.4459e+14
Buses | Diesel | Coaches Standard <=18 t | Euro IV | SCR | SPN23 | Urban Peak | 0.04 | 1 | 12 | 99 | 1.6928e-05 | 0.18246 | 8.908 | 18.4234 | -3.0013e-05 | 0.011491 | 0.18983 | -1.8724e+13 | 0 | 70 | 4.8685e+14
Buses | Diesel | Coaches Standard <=18 t | Euro IV | SCR | SPN23 | Urban Peak | 0.06 | 0 | 12 | 94 | 0.012496 | 2.1705 | 17.0566 | -21.8591 | 0.0003922 | 0.089559 | -0.070093 | -1.8724e+13 | 0 | 70 | 530093443179515
Buses | Diesel | Coaches Standard <=18 t | Euro IV | SCR | SPN23 | Urban Peak | 0.06 | 0.5 | 12 | 86 | 0.0037441 | 1.076 | 18.3791 | 28.9522 | 8.1358e-05 | 0.041406 | 0.27254 | -1.8724e+13 | 0 | 70 | 5.899e+14
Buses | Diesel | Coaches Standard <=18 t | Euro IV | SCR | SPN23 | Urban Peak | 0.06 | 1 | 12 | 78 | -0.0010933 | 0.75364 | 28.9679 | 38.7813 | -9.4432e-05 | 0.031097 | 0.51345 | -1.8724e+13 | 0 | 70 | 6.4655e+14
Buses | Diesel | Coaches Standard <=18 t | Euro IV | SCR | SPN23 | Urban Off Peak | -0.06 | 0 | 12 | 105 | 0.00015142 | -0.031211 | 1.5878 | 11.9075 | 0.00025465 | 0.00012065 | 0.18918 | -1.8724e+13 | 0 | 70 | 4.0814e+12
Buses | Diesel | Coaches Standard <=18 t | Euro IV | SCR | SPN23 | Urban Off Peak | -0.06 | 0.5 | 12 | 105 | 0.00010169 | -0.021635 | 1.1388 | 9.8112 | 0.00018126 | 0.0010869 | 0.13979 | -1.8724e+13 | 0 | 70 | 4.4558e+12
Buses | Diesel | Coaches Standard <=18 t | Euro IV | SCR | SPN23 | Urban Off Peak | -0.06 | 1 | 12 | 105 | 9.9455e-05 | -0.025889 | 2.6706 | -10.275 | 0.00077744 | -0.0050444 | 0.11447 | -1.8724e+13 | 0 | 70 | 6.2869e+12
Buses | Diesel | Coaches Standard <=18 t | Euro IV | SCR | SPN23 | Urban Off Peak | -0.04 | 0 | 12 | 105 | 0.00030137 | -0.078341 | 5.4449 | 25.1625 | 0.00025226 | 0.012183 | 0.31795 | -1.8724e+13 | 0 | 70 | 1.3981e+13
Buses | Diesel | Coaches Standard <=18 t | Euro IV | SCR | SPN23 | Urban Off Peak | -0.04 | 0.5 | 12 | 105 | 0.00038374 | -0.096824 | 6.4967 | 26.2677 | 0.00031942 | 0.012574 | 0.38874 | -1.8724e+13 | 0 | 70 | 1.3045e+13
Buses | Diesel | Coaches Standard <=18 t | Euro IV | SCR | SPN23 | Urban Off Peak | -0.04 | 1 | 12 | 105 | 0.00045464 | -0.11263 | 7.3962 | 27.3623 | 0.00037742 | 0.012853 | 0.44844 | -1.8724e+13 | 0 | 70 | 1.2477e+13
Buses | Diesel | Coaches Standard <=18 t | Euro IV | SCR | SPN23 | Urban Off Peak | -0.02 | 0 | 12 | 105 | -3.5549e-05 | 0.042308 | 2.9885 | -8.951 | 0.00024139 | 0.0085066 | 0.016476 | -1.8724e+13 | 0 | 70 | 5.8922e+13
Buses | Diesel | Coaches Standard <=18 t | Euro IV | SCR | SPN23 | Urban Off Peak | -0.02 | 0.5 | 12 | 105 | -7.3783e-05 | 0.059574 | 5.453 | -19.0136 | 0.00044356 | 0.012976 | 0.03594 | -1.8724e+13 | 0 | 70 | 5.399e+13
Buses | Diesel | Coaches Standard <=18 t | Euro IV | SCR | SPN23 | Urban Off Peak | -0.02 | 1 | 12 | 105 | -8.5071e-05 | 0.05531 | 6.3413 | -24.1822 | 0.00051296 | 0.012918 | 0.049226 | -1.8724e+13 | 0 | 70 | 5.1038e+13
Buses | Diesel | Coaches Standard <=18 t | Euro IV | SCR | SPN23 | Urban Off Peak | 0 | 0 | 12 | 105 | -0.00015437 | 0.022955 | 2.4474 | 5.3634 | -3.9189e-05 | 0.0076908 | 0.049417 | -1.8724e+13 | 0 | 70 | 1.5965e+14
Buses | Diesel | Coaches Standard <=18 t | Euro IV | SCR | SPN23 | Urban Off Peak | 0 | 0.5 | 12 | 105 | -0.0005617 | 0.04756 | 5.433 | 5.4699 | -0.00011867 | 0.016933 | 0.081517 | -1.8724e+13 | 0 | 70 | 1.6632e+14
Buses | Diesel | Coaches Standard <=18 t | Euro IV | SCR | SPN23 | Urban Off Peak | 0 | 1 | 12 | 105 | -0.00012531 | 0.022708 | 3.1809 | 13.8627 | -3.163e-05 | 0.007521 | 0.10092 | -1.8724e+13 | 0 | 70 | 1.7259e+14
Buses | Diesel | Coaches Standard <=18 t | Euro IV | SCR | SPN23 | Urban Off Peak | 0.02 | 0 | 12 | 105 | 3.763e-05 | 0.064715 | 4.4653 | 15.3274 | -2.4689e-05 | 0.0090794 | 0.12541 | -1.8724e+13 | 0 | 70 | 2.7497e+14
Buses | Diesel | Coaches Standard <=18 t | Euro IV | SCR | SPN23 | Urban Off Peak | 0.02 | 0.5 | 12 | 105 | 2.6566e-05 | 0.081642 | 5.3587 | 17.0011 | -2.7028e-05 | 0.010058 | 0.14416 | -1.8724e+13 | 0 | 70 | 2.9942e+14
Buses | Diesel | Coaches Standard <=18 t | Euro IV | SCR | SPN23 | Urban Off Peak | 0.02 | 1 | 12 | 105 | 8.4935e-06 | 0.083568 | 5.2638 | 15.589 | -2.4401e-05 | 0.0091734 | 0.13572 | -1.8724e+13 | 0 | 70 | 3.2362e+14
Buses | Diesel | Coaches Standard <=18 t | Euro IV | SCR | SPN23 | Urban Off Peak | 0.04 | 0 | 12 | 104 | 0.00021362 | 0.20044 | 11.1975 | 30.0481 | -4.67e-05 | 0.01725 | 0.26863 | -1.8724e+13 | 0 | 70 | 4.0087e+14
Buses | Diesel | Coaches Standard <=18 t | Euro IV | SCR | SPN23 | Urban Off Peak | 0.04 | 0.5 | 12 | 102 | 0.00010289 | 0.15911 | 8.2941 | 19.611 | -3.0842e-05 | 0.011646 | 0.18732 | -1.8724e+13 | 0 | 70 | 4.4459e+14
Buses | Diesel | Coaches Standard <=18 t | Euro IV | SCR | SPN23 | Urban Off Peak | 0.04 | 1 | 12 | 99 | 1.6928e-05 | 0.18246 | 8.908 | 18.4234 | -3.0013e-05 | 0.011491 | 0.18983 | -1.8724e+13 | 0 | 70 | 4.8685e+14
Buses | Diesel | Coaches Standard <=18 t | Euro IV | SCR | SPN23 | Urban Off Peak | 0.06 | 0 | 12 | 94 | 0.012496 | 2.1705 | 17.0566 | -21.8591 | 0.0003922 | 0.089559 | -0.070093 | -1.8724e+13 | 0 | 70 | 530093443179515
Buses | Diesel | Coaches Standard <=18 t | Euro IV | SCR | SPN23 | Urban Off Peak | 0.06 | 0.5 | 12 | 86 | 0.0037441 | 1.076 | 18.3791 | 28.9522 | 8.1358e-05 | 0.041406 | 0.27254 | -1.8724e+13 | 0 | 70 | 5.899e+14
Buses | Diesel | Coaches Standard <=18 t | Euro IV | SCR | SPN23 | Urban Off Peak | 0.06 | 1 | 12 | 78 | -0.0010933 | 0.75364 | 28.9679 | 38.7813 | -9.4432e-05 | 0.031097 | 0.51345 | -1.8724e+13 | 0 | 70 | 6.4655e+14
Buses | Diesel | Coaches Standard <=18 t | Euro IV | SCR | SPN23 | Rural | -0.06 | 0 | 12 | 105 | 0.00015142 | -0.031211 | 1.5878 | 11.9075 | 0.00025465 | 0.00012065 | 0.18918 | -9.583e+12 | 0 | 70 | 2.0889e+12
Buses | Diesel | Coaches Standard <=18 t | Euro IV | SCR | SPN23 | Rural | -0.06 | 0.5 | 12 | 105 | 0.00010169 | -0.021635 | 1.1388 | 9.8112 | 0.00018126 | 0.0010869 | 0.13979 | -9.583e+12 | 0 | 70 | 2.2805e+12
Buses | Diesel | Coaches Standard <=18 t | Euro IV | SCR | SPN23 | Rural | -0.06 | 1 | 12 | 105 | 9.9455e-05 | -0.025889 | 2.6706 | -10.275 | 0.00077744 | -0.0050444 | 0.11447 | -9.583e+12 | 0 | 70 | 3.2177e+12
Buses | Diesel | Coaches Standard <=18 t | Euro IV | SCR | SPN23 | Rural | -0.04 | 0 | 12 | 105 | 0.00030137 | -0.078341 | 5.4449 | 25.1625 | 0.00025226 | 0.012183 | 0.31795 | -9.583e+12 | 0 | 70 | 7.1555e+12
Buses | Diesel | Coaches Standard <=18 t | Euro IV | SCR | SPN23 | Rural | -0.04 | 0.5 | 12 | 105 | 0.00038374 | -0.096824 | 6.4967 | 26.2677 | 0.00031942 | 0.012574 | 0.38874 | -9.583e+12 | 0 | 70 | 6.6766e+12
Buses | Diesel | Coaches Standard <=18 t | Euro IV | SCR | SPN23 | Rural | -0.04 | 1 | 12 | 105 | 0.00045464 | -0.11263 | 7.3962 | 27.3623 | 0.00037742 | 0.012853 | 0.44844 | -9.583e+12 | 0 | 70 | 6.386e+12
Buses | Diesel | Coaches Standard <=18 t | Euro IV | SCR | SPN23 | Rural | -0.02 | 0 | 12 | 105 | -3.5549e-05 | 0.042308 | 2.9885 | -8.951 | 0.00024139 | 0.0085066 | 0.016476 | -9.583e+12 | 0 | 70 | 3.0157e+13
Buses | Diesel | Coaches Standard <=18 t | Euro IV | SCR | SPN23 | Rural | -0.02 | 0.5 | 12 | 105 | -7.3783e-05 | 0.059574 | 5.453 | -19.0136 | 0.00044356 | 0.012976 | 0.03594 | -9.583e+12 | 0 | 70 | 2.7633e+13
Buses | Diesel | Coaches Standard <=18 t | Euro IV | SCR | SPN23 | Rural | -0.02 | 1 | 12 | 105 | -8.5071e-05 | 0.05531 | 6.3413 | -24.1822 | 0.00051296 | 0.012918 | 0.049226 | -9.583e+12 | 0 | 70 | 2.6122e+13
Buses | Diesel | Coaches Standard <=18 t | Euro IV | SCR | SPN23 | Rural | 0 | 0 | 12 | 105 | -0.00015437 | 0.022955 | 2.4474 | 5.3634 | -3.9189e-05 | 0.0076908 | 0.049417 | -9.583e+12 | 0 | 70 | 8.1711e+13
Buses | Diesel | Coaches Standard <=18 t | Euro IV | SCR | SPN23 | Rural | 0 | 0.5 | 12 | 105 | -0.0005617 | 0.04756 | 5.433 | 5.4699 | -0.00011867 | 0.016933 | 0.081517 | -9.583e+12 | 0 | 70 | 8.5127e+13
Buses | Diesel | Coaches Standard <=18 t | Euro IV | SCR | SPN23 | Rural | 0 | 1 | 12 | 105 | -0.00012531 | 0.022708 | 3.1809 | 13.8627 | -3.163e-05 | 0.007521 | 0.10092 | -9.583e+12 | 0 | 70 | 8.8334e+13
Buses | Diesel | Coaches Standard <=18 t | Euro IV | SCR | SPN23 | Rural | 0.02 | 0 | 12 | 105 | 3.763e-05 | 0.064715 | 4.4653 | 15.3274 | -2.4689e-05 | 0.0090794 | 0.12541 | -9.583e+12 | 0 | 70 | 1.4073e+14
Buses | Diesel | Coaches Standard <=18 t | Euro IV | SCR | SPN23 | Rural | 0.02 | 0.5 | 12 | 105 | 2.6566e-05 | 0.081642 | 5.3587 | 17.0011 | -2.7028e-05 | 0.010058 | 0.14416 | -9.583e+12 | 0 | 70 | 1.5325e+14
Buses | Diesel | Coaches Standard <=18 t | Euro IV | SCR | SPN23 | Rural | 0.02 | 1 | 12 | 105 | 8.4935e-06 | 0.083568 | 5.2638 | 15.589 | -2.4401e-05 | 0.0091734 | 0.13572 | -9.583e+12 | 0 | 70 | 1.6563e+14
Buses | Diesel | Coaches Standard <=18 t | Euro IV | SCR | SPN23 | Rural | 0.04 | 0 | 12 | 104 | 0.00021362 | 0.20044 | 11.1975 | 30.0481 | -4.67e-05 | 0.01725 | 0.26863 | -9.583e+12 | 0 | 70 | 2.0517e+14
Buses | Diesel | Coaches Standard <=18 t | Euro IV | SCR | SPN23 | Rural | 0.04 | 0.5 | 12 | 102 | 0.00010289 | 0.15911 | 8.2941 | 19.611 | -3.0842e-05 | 0.011646 | 0.18732 | -9.583e+12 | 0 | 70 | 2.2754e+14
Buses | Diesel | Coaches Standard <=18 t | Euro IV | SCR | SPN23 | Rural | 0.04 | 1 | 12 | 99 | 1.6928e-05 | 0.18246 | 8.908 | 18.4234 | -3.0013e-05 | 0.011491 | 0.18983 | -9.583e+12 | 0 | 70 | 2.4917e+14
Buses | Diesel | Coaches Standard <=18 t | Euro IV | SCR | SPN23 | Rural | 0.06 | 0 | 12 | 94 | 0.012496 | 2.1705 | 17.0566 | -21.8591 | 0.0003922 | 0.089559 | -0.070093 | -9.583e+12 | 0 | 70 | 2.7131e+14
Buses | Diesel | Coaches Standard <=18 t | Euro IV | SCR | SPN23 | Rural | 0.06 | 0.5 | 12 | 86 | 0.0037441 | 1.076 | 18.3791 | 28.9522 | 8.1358e-05 | 0.041406 | 0.27254 | -9.583e+12 | 0 | 70 | 3.0192e+14
Buses | Diesel | Coaches Standard <=18 t | Euro IV | SCR | SPN23 | Rural | 0.06 | 1 | 12 | 78 | -0.0010933 | 0.75364 | 28.9679 | 38.7813 | -9.4432e-05 | 0.031097 | 0.51345 | -9.583e+12 | 0 | 70 | 3.3091e+14
Buses | Diesel | Coaches Standard <=18 t | Euro IV | SCR | SPN23 | Highway | -0.06 | 0 | 12 | 105 | 0.00015142 | -0.031211 | 1.5878 | 11.9075 | 0.00025465 | 0.00012065 | 0.18918 | -1.0701e+13 | 0 | 70 | 2.3326e+12
Buses | Diesel | Coaches Standard <=18 t | Euro IV | SCR | SPN23 | Highway | -0.06 | 0.5 | 12 | 105 | 0.00010169 | -0.021635 | 1.1388 | 9.8112 | 0.00018126 | 0.0010869 | 0.13979 | -1.0701e+13 | 0 | 70 | 2.5466e+12
Buses | Diesel | Coaches Standard <=18 t | Euro IV | SCR | SPN23 | Highway | -0.06 | 1 | 12 | 105 | 9.9455e-05 | -0.025889 | 2.6706 | -10.275 | 0.00077744 | -0.0050444 | 0.11447 | -1.0701e+13 | 0 | 70 | 3.5931e+12
Buses | Diesel | Coaches Standard <=18 t | Euro IV | SCR | SPN23 | Highway | -0.04 | 0 | 12 | 105 | 0.00030137 | -0.078341 | 5.4449 | 25.1625 | 0.00025226 | 0.012183 | 0.31795 | -1.0701e+13 | 0 | 70 | 7.9902e+12
Buses | Diesel | Coaches Standard <=18 t | Euro IV | SCR | SPN23 | Highway | -0.04 | 0.5 | 12 | 105 | 0.00038374 | -0.096824 | 6.4967 | 26.2677 | 0.00031942 | 0.012574 | 0.38874 | -1.0701e+13 | 0 | 70 | 7.4555e+12
Buses | Diesel | Coaches Standard <=18 t | Euro IV | SCR | SPN23 | Highway | -0.04 | 1 | 12 | 105 | 0.00045464 | -0.11263 | 7.3962 | 27.3623 | 0.00037742 | 0.012853 | 0.44844 | -1.0701e+13 | 0 | 70 | 7.131e+12
Buses | Diesel | Coaches Standard <=18 t | Euro IV | SCR | SPN23 | Highway | -0.02 | 0 | 12 | 105 | -3.5549e-05 | 0.042308 | 2.9885 | -8.951 | 0.00024139 | 0.0085066 | 0.016476 | -1.0701e+13 | 0 | 70 | 3.3675e+13
Buses | Diesel | Coaches Standard <=18 t | Euro IV | SCR | SPN23 | Highway | -0.02 | 0.5 | 12 | 105 | -7.3783e-05 | 0.059574 | 5.453 | -19.0136 | 0.00044356 | 0.012976 | 0.03594 | -1.0701e+13 | 0 | 70 | 3.0857e+13
Buses | Diesel | Coaches Standard <=18 t | Euro IV | SCR | SPN23 | Highway | -0.02 | 1 | 12 | 105 | -8.5071e-05 | 0.05531 | 6.3413 | -24.1822 | 0.00051296 | 0.012918 | 0.049226 | -1.0701e+13 | 0 | 70 | 2.9169e+13
Buses | Diesel | Coaches Standard <=18 t | Euro IV | SCR | SPN23 | Highway | 0 | 0 | 12 | 105 | -0.00015437 | 0.022955 | 2.4474 | 5.3634 | -3.9189e-05 | 0.0076908 | 0.049417 | -1.0701e+13 | 0 | 70 | 9.1243e+13
Buses | Diesel | Coaches Standard <=18 t | Euro IV | SCR | SPN23 | Highway | 0 | 0.5 | 12 | 105 | -0.0005617 | 0.04756 | 5.433 | 5.4699 | -0.00011867 | 0.016933 | 0.081517 | -1.0701e+13 | 0 | 70 | 9.5058e+13
Buses | Diesel | Coaches Standard <=18 t | Euro IV | SCR | SPN23 | Highway | 0 | 1 | 12 | 105 | -0.00012531 | 0.022708 | 3.1809 | 13.8627 | -3.163e-05 | 0.007521 | 0.10092 | -1.0701e+13 | 0 | 70 | 9.8638e+13
Buses | Diesel | Coaches Standard <=18 t | Euro IV | SCR | SPN23 | Highway | 0.02 | 0 | 12 | 105 | 3.763e-05 | 0.064715 | 4.4653 | 15.3274 | -2.4689e-05 | 0.0090794 | 0.12541 | -1.0701e+13 | 0 | 70 | 1.5715e+14
Buses | Diesel | Coaches Standard <=18 t | Euro IV | SCR | SPN23 | Highway | 0.02 | 0.5 | 12 | 105 | 2.6566e-05 | 0.081642 | 5.3587 | 17.0011 | -2.7028e-05 | 0.010058 | 0.14416 | -1.0701e+13 | 0 | 70 | 1.7112e+14
Buses | Diesel | Coaches Standard <=18 t | Euro IV | SCR | SPN23 | Highway | 0.02 | 1 | 12 | 105 | 8.4935e-06 | 0.083568 | 5.2638 | 15.589 | -2.4401e-05 | 0.0091734 | 0.13572 | -1.0701e+13 | 0 | 70 | 1.8495e+14
Buses | Diesel | Coaches Standard <=18 t | Euro IV | SCR | SPN23 | Highway | 0.04 | 0 | 12 | 104 | 0.00021362 | 0.20044 | 11.1975 | 30.0481 | -4.67e-05 | 0.01725 | 0.26863 | -1.0701e+13 | 0 | 70 | 2.2911e+14
Buses | Diesel | Coaches Standard <=18 t | Euro IV | SCR | SPN23 | Highway | 0.04 | 0.5 | 12 | 102 | 0.00010289 | 0.15911 | 8.2941 | 19.611 | -3.0842e-05 | 0.011646 | 0.18732 | -1.0701e+13 | 0 | 70 | 2.5409e+14
Buses | Diesel | Coaches Standard <=18 t | Euro IV | SCR | SPN23 | Highway | 0.04 | 1 | 12 | 99 | 1.6928e-05 | 0.18246 | 8.908 | 18.4234 | -3.0013e-05 | 0.011491 | 0.18983 | -1.0701e+13 | 0 | 70 | 2.7824e+14
Buses | Diesel | Coaches Standard <=18 t | Euro IV | SCR | SPN23 | Highway | 0.06 | 0 | 12 | 94 | 0.012496 | 2.1705 | 17.0566 | -21.8591 | 0.0003922 | 0.089559 | -0.070093 | -1.0701e+13 | 0 | 70 | 3.0296e+14
Buses | Diesel | Coaches Standard <=18 t | Euro IV | SCR | SPN23 | Highway | 0.06 | 0.5 | 12 | 86 | 0.0037441 | 1.076 | 18.3791 | 28.9522 | 8.1358e-05 | 0.041406 | 0.27254 | -1.0701e+13 | 0 | 70 | 3.3714e+14
Buses | Diesel | Coaches Standard <=18 t | Euro IV | SCR | SPN23 | Highway | 0.06 | 1 | 12 | 78 | -0.0010933 | 0.75364 | 28.9679 | 38.7813 | -9.4432e-05 | 0.031097 | 0.51345 | -1.0701e+13 | 0 | 70 | 3.6951e+14
Buses | Diesel | Coaches Standard <=18 t | Euro IV | EGR | CO |  | -0.06 | 0 | 12 | 105 | 2.1101e-05 | -0.0042094 | 0.17729 | 5.3211 | 0.00028485 | 0.0010717 | 0.22374 | 0% | 0 | 70 | 0.036615
Buses | Diesel | Coaches Standard <=18 t | Euro IV | EGR | CO |  | -0.06 | 0.5 | 12 | 105 | 1.7202e-05 | -0.0033985 | 0.13545 | 5.0131 | 0.00025684 | 0.0010739 | 0.20736 | 0% | 0 | 70 | 0.03469
Buses | Diesel | Coaches Standard <=18 t | Euro IV | EGR | CO |  | -0.06 | 1 | 12 | 105 | 2.3965e-05 | -0.004626 | 0.18446 | 5.7014 | 0.00035148 | -0.00012214 | 0.26389 | 0% | 0 | 70 | 0.030094
Buses | Diesel | Coaches Standard <=18 t | Euro IV | EGR | CO |  | -0.04 | 0 | 12 | 105 | 1.0084e-05 | -0.0026286 | 0.17136 | 3.3339 | 9.345e-05 | 0.0042183 | 0.10259 | 0% | 0 | 70 | 0.09862
Buses | Diesel | Coaches Standard <=18 t | Euro IV | EGR | CO |  | -0.04 | 0.5 | 12 | 104 | 1.5209e-05 | -0.0062425 | 0.46331 | 2.6069 | 0.00017914 | 0.01025 | 0.10363 | 0% | 0 | 70 | 0.081287
Buses | Diesel | Coaches Standard <=18 t | Euro IV | EGR | CO |  | -0.04 | 1 | 12 | 105 | 1.9902e-05 | -0.0047418 | 0.28035 | 4.0929 | 0.00017461 | 0.0047991 | 0.15817 | 0% | 0 | 70 | 0.077355
Buses | Diesel | Coaches Standard <=18 t | Euro IV | EGR | CO |  | -0.02 | 0 | 12 | 105 | 5.0695e-05 | -0.002714 | 0.45033 | 2.3774 | 0.0001277 | 0.0089371 | 0.080096 | 0% | 0 | 70 | 0.40763
Buses | Diesel | Coaches Standard <=18 t | Euro IV | EGR | CO |  | -0.02 | 0.5 | 12 | 105 | 6.9701e-05 | -0.0061257 | 0.9824 | 2.234 | 0.00023927 | 0.020981 | 0.085275 | 0% | 0 | 70 | 0.34003
Buses | Diesel | Coaches Standard <=18 t | Euro IV | EGR | CO |  | -0.02 | 1 | 12 | 105 | 9.7226e-05 | -0.013363 | 1.8713 | 3.9516 | 0.00041761 | 0.040727 | 0.15377 | 0% | 0 | 70 | 0.29079
Buses | Diesel | Coaches Standard <=18 t | Euro IV | EGR | CO |  | 0 | 0 | 12 | 105 | 0.00063781 | 0.0088418 | 4.4033 | -0.22373 | 0.00098258 | 0.087107 | 0.1734 | 0% | 0 | 70 | 0.73468
Buses | Diesel | Coaches Standard <=18 t | Euro IV | EGR | CO |  | 0 | 0.5 | 12 | 105 | 0.00060137 | 0.010225 | 3.8911 | -3.8087 | 0.00095466 | 0.077221 | 0.058144 | 0% | 0 | 70 | 0.73946
Buses | Diesel | Coaches Standard <=18 t | Euro IV | EGR | CO |  | 0 | 1 | 12 | 105 | 0.00050578 | 0.01121 | 3.4484 | -3.6493 | 0.00080148 | 0.071383 | 0.017414 | 0% | 0 | 70 | 0.74477
Buses | Diesel | Coaches Standard <=18 t | Euro IV | EGR | CO |  | 0.02 | 0 | 12 | 105 | 0.00046496 | 0.020962 | 2.6916 | 3.4779 | 0.00051552 | 0.056388 | 0.16255 | 0% | 0 | 70 | 0.97757
Buses | Diesel | Coaches Standard <=18 t | Euro IV | EGR | CO |  | 0.02 | 0.5 | 12 | 105 | 0.00053739 | 0.018708 | 2.4738 | 6.0571 | 0.00054152 | 0.048487 | 0.23792 | 0% | 0 | 70 | 1.0346
Buses | Diesel | Coaches Standard <=18 t | Euro IV | EGR | CO |  | 0.02 | 1 | 12 | 105 | 8.5908e-06 | 0.0028043 | 0.4581 | 4.9388 | -2.5052e-05 | 0.010087 | 0.12633 | 0% | 0 | 70 | 1.0809
Buses | Diesel | Coaches Standard <=18 t | Euro IV | EGR | CO |  | 0.04 | 0 | 12 | 104 | 5.5901e-05 | 0.023114 | 0.66146 | 4.0142 | 0.00011341 | 0.021801 | 0.040419 | 0% | 0 | 70 | 1.2302
Buses | Diesel | Coaches Standard <=18 t | Euro IV | EGR | CO |  | 0.04 | 0.5 | 12 | 102 | 9.5651e-05 | 0.03544 | 0.82541 | 4.4301 | 0.00018788 | 0.028394 | 0.029439 | 0% | 0 | 70 | 1.3066
Buses | Diesel | Coaches Standard <=18 t | Euro IV | EGR | CO |  | 0.04 | 1 | 12 | 99 | 0.00032053 | 0.11467 | 1.4698 | 4.6852 | 0.00078367 | 0.064465 | -0.11004 | 0% | 0 | 70 | 1.3508
Buses | Diesel | Coaches Standard <=18 t | Euro IV | EGR | CO |  | 0.06 | 0 | 12 | 94 | 0.00067869 | 0.23044 | 3.1345 | 8.9983 | 0.0014386 | 0.12814 | -0.16722 | 0% | 0 | 70 | 1.4333
Buses | Diesel | Coaches Standard <=18 t | Euro IV | EGR | CO |  | 0.06 | 0.5 | 12 | 86 | 3.2443e-05 | 0.0061717 | 0.76154 | 12.7123 | -4.4487e-05 | 0.012532 | 0.28366 | 0% | 0 | 70 | 1.627
Buses | Diesel | Coaches Standard <=18 t | Euro IV | EGR | CO |  | 0.06 | 1 | 12 | 78 | 2.8025e-05 | 0.019363 | 2.227 | 12.3104 | -0.00011685 | 0.038173 | 0.3241 | 0% | 0 | 70 | 1.6073
Buses | Diesel | Coaches Standard <=18 t | Euro IV | EGR | NOx |  | -0.06 | 0 | 12 | 87 | -0.00040034 | -0.0020376 | 3.2467 | 2.4854 | 0.0021017 | -0.0080608 | 0.33794 | 0% | 0 | 70 | 0.11696
Buses | Diesel | Coaches Standard <=18 t | Euro IV | EGR | NOx |  | -0.06 | 0.5 | 12 | 105 | 2.5236e-05 | -0.0050748 | 0.22416 | 5.3992 | 0.00010755 | 0.00034691 | 0.082233 | 0% | 0 | 70 | 0.11004
Buses | Diesel | Coaches Standard <=18 t | Euro IV | EGR | NOx |  | -0.06 | 1 | 12 | 87 | -0.00030286 | -0.0076268 | 2.9648 | 2.7724 | 0.0019795 | -0.0099978 | 0.35472 | 0% | 0 | 70 | 0.10547
Buses | Diesel | Coaches Standard <=18 t | Euro IV | EGR | NOx |  | -0.04 | 0 | 12 | 105 | 1.9069e-05 | -0.0076906 | 0.5934 | 3.5886 | 5.6787e-05 | 0.0040646 | 0.045033 | 0% | 0 | 70 | 0.32866
Buses | Diesel | Coaches Standard <=18 t | Euro IV | EGR | NOx |  | -0.04 | 0.5 | 12 | 105 | 6.2681e-05 | -0.023685 | 1.8392 | 4.6488 | 0.00019534 | 0.01056 | 0.099609 | 0% | 0 | 70 | 0.30889
Buses | Diesel | Coaches Standard <=18 t | Euro IV | EGR | NOx |  | -0.04 | 1 | 12 | 105 | 4.7267e-05 | -0.011644 | 0.74111 | 6.5738 | 0.00010156 | 0.003414 | 0.096426 | 0% | 0 | 70 | 0.302
Buses | Diesel | Coaches Standard <=18 t | Euro IV | EGR | NOx |  | -0.02 | 0 | 12 | 105 | 9.3187e-05 | -0.0067908 | 0.98997 | 4.8214 | 6.293e-05 | 0.0050954 | 0.061035 | 0% | 0 | 70 | 1.4325
Buses | Diesel | Coaches Standard <=18 t | Euro IV | EGR | NOx |  | -0.02 | 0.5 | 12 | 105 | 5.8981e-05 | -0.0068564 | 0.91547 | 4.8403 | 4.4362e-05 | 0.0048634 | 0.058468 | 0% | 0 | 70 | 1.2879
Buses | Diesel | Coaches Standard <=18 t | Euro IV | EGR | NOx |  | -0.02 | 1 | 12 | 105 | 4.7627e-05 | -0.0083482 | 1.0702 | 4.0083 | 3.937e-05 | 0.0057565 | 0.054804 | 0% | 0 | 70 | 1.1933
Buses | Diesel | Coaches Standard <=18 t | Euro IV | EGR | NOx |  | 0 | 0 | 12 | 105 | 4.0103e-05 | 0.012168 | 1.8162 | 17.4299 | -3.1086e-05 | 0.011807 | 0.13612 | 0% | 0 | 70 | 3.8426
Buses | Diesel | Coaches Standard <=18 t | Euro IV | EGR | NOx |  | 0 | 0.5 | 12 | 105 | 0.00073303 | 0.014068 | 2.6922 | 14.5946 | 0.00018125 | 0.01178 | 0.1598 | 0% | 0 | 70 | 3.9931
Buses | Diesel | Coaches Standard <=18 t | Euro IV | EGR | NOx |  | 0 | 1 | 12 | 105 | 0.00060377 | 0.017296 | 2.6463 | 12.3986 | 0.00014533 | 0.012011 | 0.1376 | 0% | 0 | 70 | 4.1364
Buses | Diesel | Coaches Standard <=18 t | Euro IV | EGR | NOx |  | 0.02 | 0 | 12 | 105 | 0.00035823 | 0.05222 | 1.6225 | 17.9983 | 4.7349e-05 | 0.010851 | 0.11497 | 0% | 0 | 70 | 6.5885
Buses | Diesel | Coaches Standard <=18 t | Euro IV | EGR | NOx |  | 0.02 | 0.5 | 12 | 105 | 0.0012915 | 0.17009 | 4.0425 | 33.6766 | 0.00019182 | 0.029375 | 0.19602 | 0% | 0 | 70 | 7.1294
Buses | Diesel | Coaches Standard <=18 t | Euro IV | EGR | NOx |  | 0.02 | 1 | 12 | 105 | 0.0016281 | 0.16114 | 3.1956 | 21.1642 | 0.0002474 | 0.023484 | 0.11601 | 0% | 0 | 70 | 7.6562
Buses | Diesel | Coaches Standard <=18 t | Euro IV | EGR | NOx |  | 0.04 | 0 | 12 | 104 | 0.0016076 | 0.30129 | 0.66133 | 16.9681 | 0.00026854 | 0.027984 | -0.049928 | 0% | 0 | 70 | 9.263
Buses | Diesel | Coaches Standard <=18 t | Euro IV | EGR | NOx |  | 0.04 | 0.5 | 12 | 102 | 0.0039274 | 0.65086 | -1.2828 | 16.6013 | 0.00067903 | 0.046508 | -0.21767 | 0% | 0 | 70 | 10.0169
Buses | Diesel | Coaches Standard <=18 t | Euro IV | EGR | NOx |  | 0.04 | 1 | 12 | 99 | 0.0068858 | 1.3581 | 1.7519 | 18.2622 | 0.0011637 | 0.098968 | -0.34358 | 0% | 0 | 70 | 10.6478
Buses | Diesel | Coaches Standard <=18 t | Euro IV | EGR | NOx |  | 0.06 | 0 | 12 | 94 | 0.0051886 | 0.91199 | 0.19497 | 16.864 | 0.00075404 | 0.061378 | -0.21513 | 0% | 0 | 70 | 11.5352
Buses | Diesel | Coaches Standard <=18 t | Euro IV | EGR | NOx |  | 0.06 | 0.5 | 12 | 86 | 0.016898 | 3.0799 | 3.2227 | 26.7021 | 0.0024166 | 0.19126 | -0.66322 | 0% | 0 | 70 | 12.2932
Buses | Diesel | Coaches Standard <=18 t | Euro IV | EGR | NOx |  | 0.06 | 1 | 12 | 78 | 0.016885 | 3.1177 | 7.324 | 20.8883 | 0.0022425 | 0.18543 | -0.52056 | 0% | 0 | 70 | 13.1611
Buses | Diesel | Coaches Standard <=18 t | Euro IV | EGR | VOC |  | -0.06 | 0 | 12 | 105 | -3.7085e-07 | -7.5895e-06 | 0.8104 | -3.0531 | 0.016059 | 0.14951 | 1.1239 | 0% | 0 | 70 | 0.0084674
Buses | Diesel | Coaches Standard <=18 t | Euro IV | EGR | VOC |  | -0.06 | 0.5 | 12 | 105 | -8.8098e-07 | 0.00021174 | 0.78162 | -2.9136 | 0.016019 | 0.15584 | 1.0584 | 0% | 0 | 70 | 0.0082966
Buses | Diesel | Coaches Standard <=18 t | Euro IV | EGR | VOC |  | -0.06 | 1 | 12 | 105 | 6.3625e-07 | -0.00039295 | 0.66597 | -2.5998 | 0.013622 | 0.11562 | 1.1032 | 0% | 0 | 70 | 0.0079588
Buses | Diesel | Coaches Standard <=18 t | Euro IV | EGR | VOC |  | -0.04 | 0 | 12 | 105 | 6.9838e-06 | -0.0028455 | 0.82883 | 0.3599 | 0.0083979 | 0.22413 | 2.5897 | 0% | 0 | 70 | 0.011257
Buses | Diesel | Coaches Standard <=18 t | Euro IV | EGR | VOC |  | -0.04 | 0.5 | 12 | 105 | 8.8103e-06 | -0.0034403 | 0.78413 | 0.40737 | 0.0077628 | 0.20768 | 2.7446 | 0% | 0 | 70 | 0.010707
Buses | Diesel | Coaches Standard <=18 t | Euro IV | EGR | VOC |  | -0.04 | 1 | 12 | 105 | -2.0889e-06 | 0.00064373 | 0.84984 | -3.3722 | 0.013607 | 0.1489 | 1.0876 | 0% | 0 | 70 | 0.010699
Buses | Diesel | Coaches Standard <=18 t | Euro IV | EGR | VOC |  | -0.02 | 0 | 12 | 105 | -1.838e-05 | 0.022558 | 1.5981 | -4.4966 | 0.016397 | 0.57935 | 0.65738 | 0% | 0 | 70 | 0.024867
Buses | Diesel | Coaches Standard <=18 t | Euro IV | EGR | VOC |  | -0.02 | 0.5 | 12 | 105 | -1.6348e-05 | 0.015575 | 1.2866 | -3.9352 | 0.013999 | 0.43966 | 0.4965 | 0% | 0 | 70 | 0.022435
Buses | Diesel | Coaches Standard <=18 t | Euro IV | EGR | VOC |  | -0.02 | 1 | 12 | 105 | -1.7318e-05 | 0.013911 | 1.3614 | -1.3143 | 0.015848 | 0.39812 | 2.7868 | 0% | 0 | 70 | 0.020603
Buses | Diesel | Coaches Standard <=18 t | Euro IV | EGR | VOC |  | 0 | 0 | 12 | 105 | 7.7857e-18 | 1.2165e-15 | 1.5602 | 3.1092e-13 | -0.0015916 | 0.6164 | 2.3067 | 0% | 0 | 70 | 0.041432
Buses | Diesel | Coaches Standard <=18 t | Euro IV | EGR | VOC |  | 0 | 0.5 | 12 | 105 | -1.3693e-14 | -1.8337e-12 | 1.9504 | -7.1186e-10 | -0.002102 | 0.7592 | 3.0283 | 0% | 0 | 70 | 0.042518
Buses | Diesel | Coaches Standard <=18 t | Euro IV | EGR | VOC |  | 0 | 1 | 12 | 105 | 8.2217e-15 | 8.0276e-13 | 2.9208 | 4.669e-10 | -0.0033156 | 1.1217 | 4.6444 | 0% | 0 | 70 | 0.043647
Buses | Diesel | Coaches Standard <=18 t | Euro IV | EGR | VOC |  | 0.02 | 0 | 12 | 105 | -8.6466e-16 | 4.3151e-14 | 0.97933 | -8.1096e-11 | -0.0021549 | 0.35037 | 1.6984 | 0% | 0 | 70 | 0.062515
Buses | Diesel | Coaches Standard <=18 t | Euro IV | EGR | VOC |  | 0.02 | 0.5 | 12 | 105 | -5.6643e-17 | 1.515e-15 | 0.8386 | -3.1493e-12 | -0.0016825 | 0.27096 | 1.7006 | 0% | 0 | 70 | 0.067503
Buses | Diesel | Coaches Standard <=18 t | Euro IV | EGR | VOC |  | 0.02 | 1 | 12 | 105 | -3.3638e-18 | 5.0264e-17 | 0.71127 | -1.5883e-13 | -0.0012906 | 0.20797 | 1.6061 | 0% | 0 | 70 | 0.072284
Buses | Diesel | Coaches Standard <=18 t | Euro IV | EGR | VOC |  | 0.04 | 0 | 12 | 104 | 0.00014998 | 0.043713 | 1.2007 | 3.468 | 0.0020116 | 0.63286 | 2.4944 | 0% | 0 | 70 | 0.089054
Buses | Diesel | Coaches Standard <=18 t | Euro IV | EGR | VOC |  | 0.04 | 0.5 | 12 | 102 | 0.00034936 | 0.094158 | 0.84471 | -1.4926 | 0.0075658 | 0.86613 | -2.1573 | 0% | 0 | 70 | 0.09552
Buses | Diesel | Coaches Standard <=18 t | Euro IV | EGR | VOC |  | 0.04 | 1 | 12 | 99 | -0.00054374 | 0.050705 | 0.60515 | -11.8136 | -0.0060545 | 0.71339 | -6.9554 | 0% | 0 | 70 | 0.099242
Buses | Diesel | Coaches Standard <=18 t | Euro IV | EGR | VOC |  | 0.06 | 0 | 12 | 94 | -0.00021404 | 0.020066 | 0.10802 | -3.5147 | -0.0020441 | 0.23287 | -2.3803 | 0% | 0 | 70 | 0.10593
Buses | Diesel | Coaches Standard <=18 t | Euro IV | EGR | VOC |  | 0.06 | 0.5 | 12 | 86 | -0.00025264 | 0.018255 | 0.52763 | -4.6546 | -0.0027745 | 0.28542 | -1.5638 | 0% | 0 | 70 | 0.10393
Buses | Diesel | Coaches Standard <=18 t | Euro IV | EGR | VOC |  | 0.06 | 1 | 12 | 78 | -0.0001718 | 0.069558 | 1.5891 | 1.4985 | 0.0039619 | 0.47112 | 4.4492 | 0% | 0 | 70 | 0.099186
Buses | Diesel | Coaches Standard <=18 t | Euro IV | EGR | PM Exhaust |  | -0.06 | 0 | 12 | 105 | -1.1084e-05 | 0.0058599 | 1.0917 | -3.7661 | 0.03788 | 0.68171 | 0.83419 | 0% | 0 | 70 | 0.0059521
Buses | Diesel | Coaches Standard <=18 t | Euro IV | EGR | PM Exhaust |  | -0.06 | 0.5 | 12 | 105 | -1.1244e-05 | 0.0059772 | 1.0983 | -3.7768 | 0.038487 | 0.6952 | 0.77849 | 0% | 0 | 70 | 0.0059136
Buses | Diesel | Coaches Standard <=18 t | Euro IV | EGR | PM Exhaust |  | -0.06 | 1 | 12 | 105 | -1.0272e-05 | 0.0053124 | 1.0483 | -3.6509 | 0.03656 | 0.64415 | 0.9859 | 0% | 0 | 70 | 0.0058505
Buses | Diesel | Coaches Standard <=18 t | Euro IV | EGR | PM Exhaust |  | -0.04 | 0 | 12 | 105 | -1.3945e-05 | 0.0070209 | 1.4341 | -5.3302 | 0.037899 | 0.68854 | 2.112 | 0% | 0 | 70 | 0.0075467
Buses | Diesel | Coaches Standard <=18 t | Euro IV | EGR | PM Exhaust |  | -0.04 | 0.5 | 12 | 105 | -1.2964e-05 | 0.0063217 | 1.4053 | -5.2865 | 0.037057 | 0.64864 | 2.2125 | 0% | 0 | 70 | 0.0074556
Buses | Diesel | Coaches Standard <=18 t | Euro IV | EGR | PM Exhaust |  | -0.04 | 1 | 12 | 105 | -1.3708e-05 | 0.0062819 | 1.6529 | -6.4079 | 0.042972 | 0.70393 | 3.0192 | 0% | 0 | 70 | 0.0073574
Buses | Diesel | Coaches Standard <=18 t | Euro IV | EGR | PM Exhaust |  | -0.02 | 0 | 12 | 105 | -1.2175e-05 | 0.01285 | 0.97831 | -3.0049 | 0.017888 | 0.59858 | 1.064 | 0% | 0 | 70 | 0.013591
Buses | Diesel | Coaches Standard <=18 t | Euro IV | EGR | PM Exhaust |  | -0.02 | 0.5 | 12 | 105 | -1.5805e-05 | 0.013691 | 1.1922 | -3.981 | 0.021577 | 0.65532 | 1.4939 | 0% | 0 | 70 | 0.01317
Buses | Diesel | Coaches Standard <=18 t | Euro IV | EGR | PM Exhaust |  | -0.02 | 1 | 12 | 105 | -1.49e-05 | 0.011368 | 1.1071 | -3.8931 | 0.019809 | 0.55722 | 1.5077 | 0% | 0 | 70 | 0.012896
Buses | Diesel | Coaches Standard <=18 t | Euro IV | EGR | PM Exhaust |  | 0 | 0 | 12 | 105 | 1.3226e-16 | -1.3528e-15 | 2.0077 | 1.1144e-11 | -0.0063775 | 1.3137 | 5.5837 | 0% | 0 | 70 | 0.030284
Buses | Diesel | Coaches Standard <=18 t | Euro IV | EGR | PM Exhaust |  | 0 | 0.5 | 12 | 105 | 1.0829e-16 | 1.3884e-16 | 2.3116 | 7.4571e-12 | -0.0066274 | 1.4211 | 6.7795 | 0% | 0 | 70 | 0.031329
Buses | Diesel | Coaches Standard <=18 t | Euro IV | EGR | PM Exhaust |  | 0 | 1 | 12 | 105 | 2.26e-18 | 1.3638e-16 | 0.82439 | 1.2373e-13 | -0.0021415 | 0.47864 | 2.5031 | 0% | 0 | 70 | 0.03231
Buses | Diesel | Coaches Standard <=18 t | Euro IV | EGR | PM Exhaust |  | 0.02 | 0 | 12 | 105 | 4.6893e-05 | 0.010557 | 0.97155 | 3.6178 | -0.00037291 | 0.5057 | 6.0612 | 0% | 0 | 70 | 0.050261
Buses | Diesel | Coaches Standard <=18 t | Euro IV | EGR | PM Exhaust |  | 0.02 | 0.5 | 12 | 105 | -9.0103e-06 | 0.010958 | 0.93928 | 3.6603 | -0.0012709 | 0.45904 | 5.9289 | 0% | 0 | 70 | 0.053856
Buses | Diesel | Coaches Standard <=18 t | Euro IV | EGR | PM Exhaust |  | 0.02 | 1 | 12 | 105 | -1.1837e-05 | 0.0074855 | 0.40158 | 1.4102 | -0.00038999 | 0.22001 | 2.1547 | 0% | 0 | 70 | 0.056743
Buses | Diesel | Coaches Standard <=18 t | Euro IV | EGR | PM Exhaust |  | 0.04 | 0 | 12 | 104 | 0.00016649 | 0.040805 | -0.042545 | -2.1085 | 0.0065569 | 0.37601 | -3.3243 | 0% | 0 | 70 | 0.065296
Buses | Diesel | Coaches Standard <=18 t | Euro IV | EGR | PM Exhaust |  | 0.04 | 0.5 | 12 | 102 | -9.097e-06 | 0.017393 | 0.61363 | 0.97547 | 0.0013975 | 0.24729 | 3.0437 | 0% | 0 | 70 | 0.06619
Buses | Diesel | Coaches Standard <=18 t | Euro IV | EGR | PM Exhaust |  | 0.04 | 1 | 12 | 99 | -8.6568e-05 | 0.0071189 | 0.20923 | -2.0785 | -0.0013949 | 0.1668 | -1.0794 | 0% | 0 | 70 | 0.067438
Buses | Diesel | Coaches Standard <=18 t | Euro IV | EGR | PM Exhaust |  | 0.06 | 0 | 12 | 94 | -0.00016532 | 0.013528 | 0.31209 | -3.1791 | -0.0023076 | 0.26785 | -1.6952 | 0% | 0 | 70 | 0.070214
Buses | Diesel | Coaches Standard <=18 t | Euro IV | EGR | PM Exhaust |  | 0.06 | 0.5 | 12 | 86 | -0.00022654 | 0.0064348 | 1.4539 | -6.4294 | -0.0048722 | 0.48817 | 0.52816 | 0% | 0 | 70 | 0.06488
Buses | Diesel | Coaches Standard <=18 t | Euro IV | EGR | PM Exhaust |  | 0.06 | 1 | 12 | 78 | -0.00047798 | 0.13478 | 1.306 | -0.16797 | 0.013925 | 0.90363 | 2.6647 | 0% | 0 | 70 | 0.062586
Buses | Diesel | Coaches Standard <=18 t | Euro IV | EGR | EC |  | -0.06 | 0 | 12 | 105 | 0.00015142 | -0.031211 | 1.5878 | 11.9075 | 0.00025465 | 0.00012065 | 0.18918 | 0% | 0 | 70 | 0.21798
Buses | Diesel | Coaches Standard <=18 t | Euro IV | EGR | EC |  | -0.06 | 0.5 | 12 | 105 | 0.00010169 | -0.021635 | 1.1388 | 9.8112 | 0.00018126 | 0.0010869 | 0.13979 | 0% | 0 | 70 | 0.23798
Buses | Diesel | Coaches Standard <=18 t | Euro IV | EGR | EC |  | -0.06 | 1 | 12 | 105 | 9.9455e-05 | -0.025889 | 2.6706 | -10.275 | 0.00077744 | -0.0050444 | 0.11447 | 0% | 0 | 70 | 0.33577
Buses | Diesel | Coaches Standard <=18 t | Euro IV | EGR | EC |  | -0.04 | 0 | 12 | 105 | 0.00030137 | -0.078341 | 5.4449 | 25.1625 | 0.00025226 | 0.012183 | 0.31795 | 0% | 0 | 70 | 0.74668
Buses | Diesel | Coaches Standard <=18 t | Euro IV | EGR | EC |  | -0.04 | 0.5 | 12 | 105 | 0.00038374 | -0.096824 | 6.4967 | 26.2677 | 0.00031942 | 0.012574 | 0.38874 | 0% | 0 | 70 | 0.69671
Buses | Diesel | Coaches Standard <=18 t | Euro IV | EGR | EC |  | -0.04 | 1 | 12 | 105 | 0.00045464 | -0.11263 | 7.3962 | 27.3623 | 0.00037742 | 0.012853 | 0.44844 | 0% | 0 | 70 | 0.66639
Buses | Diesel | Coaches Standard <=18 t | Euro IV | EGR | EC |  | -0.02 | 0 | 12 | 105 | -3.5549e-05 | 0.042308 | 2.9885 | -8.951 | 0.00024139 | 0.0085066 | 0.016476 | 0% | 0 | 70 | 3.1469
Buses | Diesel | Coaches Standard <=18 t | Euro IV | EGR | EC |  | -0.02 | 0.5 | 12 | 105 | -7.3783e-05 | 0.059574 | 5.453 | -19.0136 | 0.00044356 | 0.012976 | 0.03594 | 0% | 0 | 70 | 2.8835
Buses | Diesel | Coaches Standard <=18 t | Euro IV | EGR | EC |  | -0.02 | 1 | 12 | 105 | -8.5071e-05 | 0.05531 | 6.3413 | -24.1822 | 0.00051296 | 0.012918 | 0.049226 | 0% | 0 | 70 | 2.7259
Buses | Diesel | Coaches Standard <=18 t | Euro IV | EGR | EC |  | 0 | 0 | 12 | 105 | -0.00015437 | 0.022955 | 2.4474 | 5.3634 | -3.9189e-05 | 0.0076908 | 0.049417 | 0% | 0 | 70 | 8.5267
Buses | Diesel | Coaches Standard <=18 t | Euro IV | EGR | EC |  | 0 | 0.5 | 12 | 105 | -0.0005617 | 0.04756 | 5.433 | 5.4699 | -0.00011867 | 0.016933 | 0.081517 | 0% | 0 | 70 | 8.8831
Buses | Diesel | Coaches Standard <=18 t | Euro IV | EGR | EC |  | 0 | 1 | 12 | 105 | -0.00012531 | 0.022708 | 3.1809 | 13.8627 | -3.163e-05 | 0.007521 | 0.10092 | 0% | 0 | 70 | 9.2177
Buses | Diesel | Coaches Standard <=18 t | Euro IV | EGR | EC |  | 0.02 | 0 | 12 | 105 | 3.763e-05 | 0.064715 | 4.4653 | 15.3274 | -2.4689e-05 | 0.0090794 | 0.12541 | 0% | 0 | 70 | 14.6857
Buses | Diesel | Coaches Standard <=18 t | Euro IV | EGR | EC |  | 0.02 | 0.5 | 12 | 105 | 2.6566e-05 | 0.081642 | 5.3587 | 17.0011 | -2.7028e-05 | 0.010058 | 0.14416 | 0% | 0 | 70 | 15.9914
Buses | Diesel | Coaches Standard <=18 t | Euro IV | EGR | EC |  | 0.02 | 1 | 12 | 105 | 8.4935e-06 | 0.083568 | 5.2638 | 15.589 | -2.4401e-05 | 0.0091734 | 0.13572 | 0% | 0 | 70 | 17.2839
Buses | Diesel | Coaches Standard <=18 t | Euro IV | EGR | EC |  | 0.04 | 0 | 12 | 104 | 0.00021362 | 0.20044 | 11.1975 | 30.0481 | -4.67e-05 | 0.01725 | 0.26863 | 0% | 0 | 70 | 21.4101
Buses | Diesel | Coaches Standard <=18 t | Euro IV | EGR | EC |  | 0.04 | 0.5 | 12 | 102 | 0.00010289 | 0.15911 | 8.2941 | 19.611 | -3.0842e-05 | 0.011646 | 0.18732 | 0% | 0 | 70 | 23.7446
Buses | Diesel | Coaches Standard <=18 t | Euro IV | EGR | EC |  | 0.04 | 1 | 12 | 99 | 1.6928e-05 | 0.18246 | 8.908 | 18.4234 | -3.0013e-05 | 0.011491 | 0.18983 | 0% | 0 | 70 | 26.0017
Buses | Diesel | Coaches Standard <=18 t | Euro IV | EGR | EC |  | 0.06 | 0 | 12 | 94 | 0.012496 | 2.1705 | 17.0566 | -21.8591 | 0.0003922 | 0.089559 | -0.070093 | 0% | 0 | 70 | 28.3114
Buses | Diesel | Coaches Standard <=18 t | Euro IV | EGR | EC |  | 0.06 | 0.5 | 12 | 86 | 0.0037441 | 1.076 | 18.3791 | 28.9522 | 8.1358e-05 | 0.041406 | 0.27254 | 0% | 0 | 70 | 31.5054
Buses | Diesel | Coaches Standard <=18 t | Euro IV | EGR | EC |  | 0.06 | 1 | 12 | 78 | -0.0010933 | 0.75364 | 28.9679 | 38.7813 | -9.4432e-05 | 0.031097 | 0.51345 | 0% | 0 | 70 | 34.531
Buses | Diesel | Coaches Standard <=18 t | Euro IV | EGR | CH4 | Urban Peak |  |  | 10 | 130 | 0 | 0 | 175 | 0 | 0 | 0 | 1000 | 97% | 0 | 70 | 0.00525
Buses | Diesel | Coaches Standard <=18 t | Euro IV | EGR | CH4 | Urban Off Peak |  |  | 10 | 130 | 0 | 0 | 175 | 0 | 0 | 0 | 1000 | 97% | 0 | 70 | 0.00525
Buses | Diesel | Coaches Standard <=18 t | Euro IV | EGR | CH4 | Rural |  |  | 10 | 130 | 0 | 0 | 80 | 0 | 0 | 0 | 1000 | 97% | 0 | 70 | 0.0024
Buses | Diesel | Coaches Standard <=18 t | Euro IV | EGR | CH4 | Highway |  |  | 10 | 130 | 0 | 0 | 70 | 0 | 0 | 0 | 1000 | 97% | 0 | 70 | 0.0021
Buses | Diesel | Coaches Standard <=18 t | Euro IV | EGR | NH3 | Urban Peak |  |  | 10 | 130 | 0 | 0 | 0.0029 | 0 | 0 | 0 | 1 | 0% | 0 | 70 | 0.0029
Buses | Diesel | Coaches Standard <=18 t | Euro IV | EGR | NH3 | Urban Off Peak |  |  | 10 | 130 | 0 | 0 | 0.0029 | 0 | 0 | 0 | 1 | 0% | 0 | 70 | 0.0029
Buses | Diesel | Coaches Standard <=18 t | Euro IV | EGR | NH3 | Rural |  |  | 10 | 130 | 0 | 0 | 0.0029 | 0 | 0 | 0 | 1 | 0% | 0 | 70 | 0.0029
Buses | Diesel | Coaches Standard <=18 t | Euro IV | EGR | NH3 | Highway |  |  | 10 | 130 | 0 | 0 | 0.0029 | 0 | 0 | 0 | 1 | 0% | 0 | 70 | 0.0029
Buses | Diesel | Coaches Standard <=18 t | Euro IV | EGR | N2O | Urban Peak |  |  | 10 | 130 | 0 | 0 | 0.0112 | 0 | 0 | 0 | 1 | 0% | 0 | 70 | 0.0112 | X
Buses | Diesel | Coaches Standard <=18 t | Euro IV | EGR | N2O | Urban Off Peak |  |  | 10 | 130 | 0 | 0 | 0.0112 | 0 | 0 | 0 | 1 | 0% | 0 | 70 | 0.0112 | X
Buses | Diesel | Coaches Standard <=18 t | Euro IV | EGR | N2O | Rural |  |  | 10 | 130 | 0 | 0 | 0.0138 | 0 | 0 | 0 | 1 | 0% | 0 | 70 | 0.0138 | X
Buses | Diesel | Coaches Standard <=18 t | Euro IV | EGR | N2O | Highway |  |  | 10 | 130 | 0 | 0 | 0.0114 | 0 | 0 | 0 | 1 | 0% | 0 | 70 | 0.0114 | X
Buses | Diesel | Coaches Standard <=18 t | Euro IV | EGR | SPN23 | Urban Peak | -0.06 | 0 | 12 | 105 | 0.00015142 | -0.031211 | 1.5878 | 11.9075 | 0.00025465 | 0.00012065 | 0.18918 | -1.8724e+13 | 0 | 70 | 4.0814e+12
Buses | Diesel | Coaches Standard <=18 t | Euro IV | EGR | SPN23 | Urban Peak | -0.06 | 0.5 | 12 | 105 | 0.00010169 | -0.021635 | 1.1388 | 9.8112 | 0.00018126 | 0.0010869 | 0.13979 | -1.8724e+13 | 0 | 70 | 4.4558e+12
Buses | Diesel | Coaches Standard <=18 t | Euro IV | EGR | SPN23 | Urban Peak | -0.06 | 1 | 12 | 105 | 9.9455e-05 | -0.025889 | 2.6706 | -10.275 | 0.00077744 | -0.0050444 | 0.11447 | -1.8724e+13 | 0 | 70 | 6.2869e+12
Buses | Diesel | Coaches Standard <=18 t | Euro IV | EGR | SPN23 | Urban Peak | -0.04 | 0 | 12 | 105 | 0.00030137 | -0.078341 | 5.4449 | 25.1625 | 0.00025226 | 0.012183 | 0.31795 | -1.8724e+13 | 0 | 70 | 1.3981e+13
Buses | Diesel | Coaches Standard <=18 t | Euro IV | EGR | SPN23 | Urban Peak | -0.04 | 0.5 | 12 | 105 | 0.00038374 | -0.096824 | 6.4967 | 26.2677 | 0.00031942 | 0.012574 | 0.38874 | -1.8724e+13 | 0 | 70 | 1.3045e+13
Buses | Diesel | Coaches Standard <=18 t | Euro IV | EGR | SPN23 | Urban Peak | -0.04 | 1 | 12 | 105 | 0.00045464 | -0.11263 | 7.3962 | 27.3623 | 0.00037742 | 0.012853 | 0.44844 | -1.8724e+13 | 0 | 70 | 1.2477e+13
Buses | Diesel | Coaches Standard <=18 t | Euro IV | EGR | SPN23 | Urban Peak | -0.02 | 0 | 12 | 105 | -3.5549e-05 | 0.042308 | 2.9885 | -8.951 | 0.00024139 | 0.0085066 | 0.016476 | -1.8724e+13 | 0 | 70 | 5.8922e+13
Buses | Diesel | Coaches Standard <=18 t | Euro IV | EGR | SPN23 | Urban Peak | -0.02 | 0.5 | 12 | 105 | -7.3783e-05 | 0.059574 | 5.453 | -19.0136 | 0.00044356 | 0.012976 | 0.03594 | -1.8724e+13 | 0 | 70 | 5.399e+13
Buses | Diesel | Coaches Standard <=18 t | Euro IV | EGR | SPN23 | Urban Peak | -0.02 | 1 | 12 | 105 | -8.5071e-05 | 0.05531 | 6.3413 | -24.1822 | 0.00051296 | 0.012918 | 0.049226 | -1.8724e+13 | 0 | 70 | 5.1038e+13
Buses | Diesel | Coaches Standard <=18 t | Euro IV | EGR | SPN23 | Urban Peak | 0 | 0 | 12 | 105 | -0.00015437 | 0.022955 | 2.4474 | 5.3634 | -3.9189e-05 | 0.0076908 | 0.049417 | -1.8724e+13 | 0 | 70 | 1.5965e+14
Buses | Diesel | Coaches Standard <=18 t | Euro IV | EGR | SPN23 | Urban Peak | 0 | 0.5 | 12 | 105 | -0.0005617 | 0.04756 | 5.433 | 5.4699 | -0.00011867 | 0.016933 | 0.081517 | -1.8724e+13 | 0 | 70 | 1.6632e+14
Buses | Diesel | Coaches Standard <=18 t | Euro IV | EGR | SPN23 | Urban Peak | 0 | 1 | 12 | 105 | -0.00012531 | 0.022708 | 3.1809 | 13.8627 | -3.163e-05 | 0.007521 | 0.10092 | -1.8724e+13 | 0 | 70 | 1.7259e+14
Buses | Diesel | Coaches Standard <=18 t | Euro IV | EGR | SPN23 | Urban Peak | 0.02 | 0 | 12 | 105 | 3.763e-05 | 0.064715 | 4.4653 | 15.3274 | -2.4689e-05 | 0.0090794 | 0.12541 | -1.8724e+13 | 0 | 70 | 2.7497e+14
Buses | Diesel | Coaches Standard <=18 t | Euro IV | EGR | SPN23 | Urban Peak | 0.02 | 0.5 | 12 | 105 | 2.6566e-05 | 0.081642 | 5.3587 | 17.0011 | -2.7028e-05 | 0.010058 | 0.14416 | -1.8724e+13 | 0 | 70 | 2.9942e+14
Buses | Diesel | Coaches Standard <=18 t | Euro IV | EGR | SPN23 | Urban Peak | 0.02 | 1 | 12 | 105 | 8.4935e-06 | 0.083568 | 5.2638 | 15.589 | -2.4401e-05 | 0.0091734 | 0.13572 | -1.8724e+13 | 0 | 70 | 3.2362e+14
Buses | Diesel | Coaches Standard <=18 t | Euro IV | EGR | SPN23 | Urban Peak | 0.04 | 0 | 12 | 104 | 0.00021362 | 0.20044 | 11.1975 | 30.0481 | -4.67e-05 | 0.01725 | 0.26863 | -1.8724e+13 | 0 | 70 | 4.0087e+14
Buses | Diesel | Coaches Standard <=18 t | Euro IV | EGR | SPN23 | Urban Peak | 0.04 | 0.5 | 12 | 102 | 0.00010289 | 0.15911 | 8.2941 | 19.611 | -3.0842e-05 | 0.011646 | 0.18732 | -1.8724e+13 | 0 | 70 | 4.4459e+14
Buses | Diesel | Coaches Standard <=18 t | Euro IV | EGR | SPN23 | Urban Peak | 0.04 | 1 | 12 | 99 | 1.6928e-05 | 0.18246 | 8.908 | 18.4234 | -3.0013e-05 | 0.011491 | 0.18983 | -1.8724e+13 | 0 | 70 | 4.8685e+14
Buses | Diesel | Coaches Standard <=18 t | Euro IV | EGR | SPN23 | Urban Peak | 0.06 | 0 | 12 | 94 | 0.012496 | 2.1705 | 17.0566 | -21.8591 | 0.0003922 | 0.089559 | -0.070093 | -1.8724e+13 | 0 | 70 | 530093443179515
Buses | Diesel | Coaches Standard <=18 t | Euro IV | EGR | SPN23 | Urban Peak | 0.06 | 0.5 | 12 | 86 | 0.0037441 | 1.076 | 18.3791 | 28.9522 | 8.1358e-05 | 0.041406 | 0.27254 | -1.8724e+13 | 0 | 70 | 5.899e+14
Buses | Diesel | Coaches Standard <=18 t | Euro IV | EGR | SPN23 | Urban Peak | 0.06 | 1 | 12 | 78 | -0.0010933 | 0.75364 | 28.9679 | 38.7813 | -9.4432e-05 | 0.031097 | 0.51345 | -1.8724e+13 | 0 | 70 | 6.4655e+14
Buses | Diesel | Coaches Standard <=18 t | Euro IV | EGR | SPN23 | Urban Off Peak | -0.06 | 0 | 12 | 105 | 0.00015142 | -0.031211 | 1.5878 | 11.9075 | 0.00025465 | 0.00012065 | 0.18918 | -1.8724e+13 | 0 | 70 | 4.0814e+12
Buses | Diesel | Coaches Standard <=18 t | Euro IV | EGR | SPN23 | Urban Off Peak | -0.06 | 0.5 | 12 | 105 | 0.00010169 | -0.021635 | 1.1388 | 9.8112 | 0.00018126 | 0.0010869 | 0.13979 | -1.8724e+13 | 0 | 70 | 4.4558e+12
Buses | Diesel | Coaches Standard <=18 t | Euro IV | EGR | SPN23 | Urban Off Peak | -0.06 | 1 | 12 | 105 | 9.9455e-05 | -0.025889 | 2.6706 | -10.275 | 0.00077744 | -0.0050444 | 0.11447 | -1.8724e+13 | 0 | 70 | 6.2869e+12
Buses | Diesel | Coaches Standard <=18 t | Euro IV | EGR | SPN23 | Urban Off Peak | -0.04 | 0 | 12 | 105 | 0.00030137 | -0.078341 | 5.4449 | 25.1625 | 0.00025226 | 0.012183 | 0.31795 | -1.8724e+13 | 0 | 70 | 1.3981e+13
Buses | Diesel | Coaches Standard <=18 t | Euro IV | EGR | SPN23 | Urban Off Peak | -0.04 | 0.5 | 12 | 105 | 0.00038374 | -0.096824 | 6.4967 | 26.2677 | 0.00031942 | 0.012574 | 0.38874 | -1.8724e+13 | 0 | 70 | 1.3045e+13
Buses | Diesel | Coaches Standard <=18 t | Euro IV | EGR | SPN23 | Urban Off Peak | -0.04 | 1 | 12 | 105 | 0.00045464 | -0.11263 | 7.3962 | 27.3623 | 0.00037742 | 0.012853 | 0.44844 | -1.8724e+13 | 0 | 70 | 1.2477e+13
Buses | Diesel | Coaches Standard <=18 t | Euro IV | EGR | SPN23 | Urban Off Peak | -0.02 | 0 | 12 | 105 | -3.5549e-05 | 0.042308 | 2.9885 | -8.951 | 0.00024139 | 0.0085066 | 0.016476 | -1.8724e+13 | 0 | 70 | 5.8922e+13
Buses | Diesel | Coaches Standard <=18 t | Euro IV | EGR | SPN23 | Urban Off Peak | -0.02 | 0.5 | 12 | 105 | -7.3783e-05 | 0.059574 | 5.453 | -19.0136 | 0.00044356 | 0.012976 | 0.03594 | -1.8724e+13 | 0 | 70 | 5.399e+13
Buses | Diesel | Coaches Standard <=18 t | Euro IV | EGR | SPN23 | Urban Off Peak | -0.02 | 1 | 12 | 105 | -8.5071e-05 | 0.05531 | 6.3413 | -24.1822 | 0.00051296 | 0.012918 | 0.049226 | -1.8724e+13 | 0 | 70 | 5.1038e+13
Buses | Diesel | Coaches Standard <=18 t | Euro IV | EGR | SPN23 | Urban Off Peak | 0 | 0 | 12 | 105 | -0.00015437 | 0.022955 | 2.4474 | 5.3634 | -3.9189e-05 | 0.0076908 | 0.049417 | -1.8724e+13 | 0 | 70 | 1.5965e+14
Buses | Diesel | Coaches Standard <=18 t | Euro IV | EGR | SPN23 | Urban Off Peak | 0 | 0.5 | 12 | 105 | -0.0005617 | 0.04756 | 5.433 | 5.4699 | -0.00011867 | 0.016933 | 0.081517 | -1.8724e+13 | 0 | 70 | 1.6632e+14
Buses | Diesel | Coaches Standard <=18 t | Euro IV | EGR | SPN23 | Urban Off Peak | 0 | 1 | 12 | 105 | -0.00012531 | 0.022708 | 3.1809 | 13.8627 | -3.163e-05 | 0.007521 | 0.10092 | -1.8724e+13 | 0 | 70 | 1.7259e+14
Buses | Diesel | Coaches Standard <=18 t | Euro IV | EGR | SPN23 | Urban Off Peak | 0.02 | 0 | 12 | 105 | 3.763e-05 | 0.064715 | 4.4653 | 15.3274 | -2.4689e-05 | 0.0090794 | 0.12541 | -1.8724e+13 | 0 | 70 | 2.7497e+14
Buses | Diesel | Coaches Standard <=18 t | Euro IV | EGR | SPN23 | Urban Off Peak | 0.02 | 0.5 | 12 | 105 | 2.6566e-05 | 0.081642 | 5.3587 | 17.0011 | -2.7028e-05 | 0.010058 | 0.14416 | -1.8724e+13 | 0 | 70 | 2.9942e+14
Buses | Diesel | Coaches Standard <=18 t | Euro IV | EGR | SPN23 | Urban Off Peak | 0.02 | 1 | 12 | 105 | 8.4935e-06 | 0.083568 | 5.2638 | 15.589 | -2.4401e-05 | 0.0091734 | 0.13572 | -1.8724e+13 | 0 | 70 | 3.2362e+14
Buses | Diesel | Coaches Standard <=18 t | Euro IV | EGR | SPN23 | Urban Off Peak | 0.04 | 0 | 12 | 104 | 0.00021362 | 0.20044 | 11.1975 | 30.0481 | -4.67e-05 | 0.01725 | 0.26863 | -1.8724e+13 | 0 | 70 | 4.0087e+14
Buses | Diesel | Coaches Standard <=18 t | Euro IV | EGR | SPN23 | Urban Off Peak | 0.04 | 0.5 | 12 | 102 | 0.00010289 | 0.15911 | 8.2941 | 19.611 | -3.0842e-05 | 0.011646 | 0.18732 | -1.8724e+13 | 0 | 70 | 4.4459e+14
Buses | Diesel | Coaches Standard <=18 t | Euro IV | EGR | SPN23 | Urban Off Peak | 0.04 | 1 | 12 | 99 | 1.6928e-05 | 0.18246 | 8.908 | 18.4234 | -3.0013e-05 | 0.011491 | 0.18983 | -1.8724e+13 | 0 | 70 | 4.8685e+14
Buses | Diesel | Coaches Standard <=18 t | Euro IV | EGR | SPN23 | Urban Off Peak | 0.06 | 0 | 12 | 94 | 0.012496 | 2.1705 | 17.0566 | -21.8591 | 0.0003922 | 0.089559 | -0.070093 | -1.8724e+13 | 0 | 70 | 530093443179515
Buses | Diesel | Coaches Standard <=18 t | Euro IV | EGR | SPN23 | Urban Off Peak | 0.06 | 0.5 | 12 | 86 | 0.0037441 | 1.076 | 18.3791 | 28.9522 | 8.1358e-05 | 0.041406 | 0.27254 | -1.8724e+13 | 0 | 70 | 5.899e+14
Buses | Diesel | Coaches Standard <=18 t | Euro IV | EGR | SPN23 | Urban Off Peak | 0.06 | 1 | 12 | 78 | -0.0010933 | 0.75364 | 28.9679 | 38.7813 | -9.4432e-05 | 0.031097 | 0.51345 | -1.8724e+13 | 0 | 70 | 6.4655e+14
Buses | Diesel | Coaches Standard <=18 t | Euro IV | EGR | SPN23 | Rural | -0.06 | 0 | 12 | 105 | 0.00015142 | -0.031211 | 1.5878 | 11.9075 | 0.00025465 | 0.00012065 | 0.18918 | -9.583e+12 | 0 | 70 | 2.0889e+12
Buses | Diesel | Coaches Standard <=18 t | Euro IV | EGR | SPN23 | Rural | -0.06 | 0.5 | 12 | 105 | 0.00010169 | -0.021635 | 1.1388 | 9.8112 | 0.00018126 | 0.0010869 | 0.13979 | -9.583e+12 | 0 | 70 | 2.2805e+12
Buses | Diesel | Coaches Standard <=18 t | Euro IV | EGR | SPN23 | Rural | -0.06 | 1 | 12 | 105 | 9.9455e-05 | -0.025889 | 2.6706 | -10.275 | 0.00077744 | -0.0050444 | 0.11447 | -9.583e+12 | 0 | 70 | 3.2177e+12
Buses | Diesel | Coaches Standard <=18 t | Euro IV | EGR | SPN23 | Rural | -0.04 | 0 | 12 | 105 | 0.00030137 | -0.078341 | 5.4449 | 25.1625 | 0.00025226 | 0.012183 | 0.31795 | -9.583e+12 | 0 | 70 | 7.1555e+12
Buses | Diesel | Coaches Standard <=18 t | Euro IV | EGR | SPN23 | Rural | -0.04 | 0.5 | 12 | 105 | 0.00038374 | -0.096824 | 6.4967 | 26.2677 | 0.00031942 | 0.012574 | 0.38874 | -9.583e+12 | 0 | 70 | 6.6766e+12
Buses | Diesel | Coaches Standard <=18 t | Euro IV | EGR | SPN23 | Rural | -0.04 | 1 | 12 | 105 | 0.00045464 | -0.11263 | 7.3962 | 27.3623 | 0.00037742 | 0.012853 | 0.44844 | -9.583e+12 | 0 | 70 | 6.386e+12
Buses | Diesel | Coaches Standard <=18 t | Euro IV | EGR | SPN23 | Rural | -0.02 | 0 | 12 | 105 | -3.5549e-05 | 0.042308 | 2.9885 | -8.951 | 0.00024139 | 0.0085066 | 0.016476 | -9.583e+12 | 0 | 70 | 3.0157e+13
Buses | Diesel | Coaches Standard <=18 t | Euro IV | EGR | SPN23 | Rural | -0.02 | 0.5 | 12 | 105 | -7.3783e-05 | 0.059574 | 5.453 | -19.0136 | 0.00044356 | 0.012976 | 0.03594 | -9.583e+12 | 0 | 70 | 2.7633e+13
Buses | Diesel | Coaches Standard <=18 t | Euro IV | EGR | SPN23 | Rural | -0.02 | 1 | 12 | 105 | -8.5071e-05 | 0.05531 | 6.3413 | -24.1822 | 0.00051296 | 0.012918 | 0.049226 | -9.583e+12 | 0 | 70 | 2.6122e+13
Buses | Diesel | Coaches Standard <=18 t | Euro IV | EGR | SPN23 | Rural | 0 | 0 | 12 | 105 | -0.00015437 | 0.022955 | 2.4474 | 5.3634 | -3.9189e-05 | 0.0076908 | 0.049417 | -9.583e+12 | 0 | 70 | 8.1711e+13
Buses | Diesel | Coaches Standard <=18 t | Euro IV | EGR | SPN23 | Rural | 0 | 0.5 | 12 | 105 | -0.0005617 | 0.04756 | 5.433 | 5.4699 | -0.00011867 | 0.016933 | 0.081517 | -9.583e+12 | 0 | 70 | 8.5127e+13
Buses | Diesel | Coaches Standard <=18 t | Euro IV | EGR | SPN23 | Rural | 0 | 1 | 12 | 105 | -0.00012531 | 0.022708 | 3.1809 | 13.8627 | -3.163e-05 | 0.007521 | 0.10092 | -9.583e+12 | 0 | 70 | 8.8334e+13
Buses | Diesel | Coaches Standard <=18 t | Euro IV | EGR | SPN23 | Rural | 0.02 | 0 | 12 | 105 | 3.763e-05 | 0.064715 | 4.4653 | 15.3274 | -2.4689e-05 | 0.0090794 | 0.12541 | -9.583e+12 | 0 | 70 | 1.4073e+14
Buses | Diesel | Coaches Standard <=18 t | Euro IV | EGR | SPN23 | Rural | 0.02 | 0.5 | 12 | 105 | 2.6566e-05 | 0.081642 | 5.3587 | 17.0011 | -2.7028e-05 | 0.010058 | 0.14416 | -9.583e+12 | 0 | 70 | 1.5325e+14
Buses | Diesel | Coaches Standard <=18 t | Euro IV | EGR | SPN23 | Rural | 0.02 | 1 | 12 | 105 | 8.4935e-06 | 0.083568 | 5.2638 | 15.589 | -2.4401e-05 | 0.0091734 | 0.13572 | -9.583e+12 | 0 | 70 | 1.6563e+14
Buses | Diesel | Coaches Standard <=18 t | Euro IV | EGR | SPN23 | Rural | 0.04 | 0 | 12 | 104 | 0.00021362 | 0.20044 | 11.1975 | 30.0481 | -4.67e-05 | 0.01725 | 0.26863 | -9.583e+12 | 0 | 70 | 2.0517e+14
Buses | Diesel | Coaches Standard <=18 t | Euro IV | EGR | SPN23 | Rural | 0.04 | 0.5 | 12 | 102 | 0.00010289 | 0.15911 | 8.2941 | 19.611 | -3.0842e-05 | 0.011646 | 0.18732 | -9.583e+12 | 0 | 70 | 2.2754e+14
Buses | Diesel | Coaches Standard <=18 t | Euro IV | EGR | SPN23 | Rural | 0.04 | 1 | 12 | 99 | 1.6928e-05 | 0.18246 | 8.908 | 18.4234 | -3.0013e-05 | 0.011491 | 0.18983 | -9.583e+12 | 0 | 70 | 2.4917e+14
Buses | Diesel | Coaches Standard <=18 t | Euro IV | EGR | SPN23 | Rural | 0.06 | 0 | 12 | 94 | 0.012496 | 2.1705 | 17.0566 | -21.8591 | 0.0003922 | 0.089559 | -0.070093 | -9.583e+12 | 0 | 70 | 2.7131e+14
Buses | Diesel | Coaches Standard <=18 t | Euro IV | EGR | SPN23 | Rural | 0.06 | 0.5 | 12 | 86 | 0.0037441 | 1.076 | 18.3791 | 28.9522 | 8.1358e-05 | 0.041406 | 0.27254 | -9.583e+12 | 0 | 70 | 3.0192e+14
Buses | Diesel | Coaches Standard <=18 t | Euro IV | EGR | SPN23 | Rural | 0.06 | 1 | 12 | 78 | -0.0010933 | 0.75364 | 28.9679 | 38.7813 | -9.4432e-05 | 0.031097 | 0.51345 | -9.583e+12 | 0 | 70 | 3.3091e+14
Buses | Diesel | Coaches Standard <=18 t | Euro IV | EGR | SPN23 | Highway | -0.06 | 0 | 12 | 105 | 0.00015142 | -0.031211 | 1.5878 | 11.9075 | 0.00025465 | 0.00012065 | 0.18918 | -1.0701e+13 | 0 | 70 | 2.3326e+12
Buses | Diesel | Coaches Standard <=18 t | Euro IV | EGR | SPN23 | Highway | -0.06 | 0.5 | 12 | 105 | 0.00010169 | -0.021635 | 1.1388 | 9.8112 | 0.00018126 | 0.0010869 | 0.13979 | -1.0701e+13 | 0 | 70 | 2.5466e+12
Buses | Diesel | Coaches Standard <=18 t | Euro IV | EGR | SPN23 | Highway | -0.06 | 1 | 12 | 105 | 9.9455e-05 | -0.025889 | 2.6706 | -10.275 | 0.00077744 | -0.0050444 | 0.11447 | -1.0701e+13 | 0 | 70 | 3.5931e+12
Buses | Diesel | Coaches Standard <=18 t | Euro IV | EGR | SPN23 | Highway | -0.04 | 0 | 12 | 105 | 0.00030137 | -0.078341 | 5.4449 | 25.1625 | 0.00025226 | 0.012183 | 0.31795 | -1.0701e+13 | 0 | 70 | 7.9902e+12
Buses | Diesel | Coaches Standard <=18 t | Euro IV | EGR | SPN23 | Highway | -0.04 | 0.5 | 12 | 105 | 0.00038374 | -0.096824 | 6.4967 | 26.2677 | 0.00031942 | 0.012574 | 0.38874 | -1.0701e+13 | 0 | 70 | 7.4555e+12
Buses | Diesel | Coaches Standard <=18 t | Euro IV | EGR | SPN23 | Highway | -0.04 | 1 | 12 | 105 | 0.00045464 | -0.11263 | 7.3962 | 27.3623 | 0.00037742 | 0.012853 | 0.44844 | -1.0701e+13 | 0 | 70 | 7.131e+12
Buses | Diesel | Coaches Standard <=18 t | Euro IV | EGR | SPN23 | Highway | -0.02 | 0 | 12 | 105 | -3.5549e-05 | 0.042308 | 2.9885 | -8.951 | 0.00024139 | 0.0085066 | 0.016476 | -1.0701e+13 | 0 | 70 | 3.3675e+13
Buses | Diesel | Coaches Standard <=18 t | Euro IV | EGR | SPN23 | Highway | -0.02 | 0.5 | 12 | 105 | -7.3783e-05 | 0.059574 | 5.453 | -19.0136 | 0.00044356 | 0.012976 | 0.03594 | -1.0701e+13 | 0 | 70 | 3.0857e+13
Buses | Diesel | Coaches Standard <=18 t | Euro IV | EGR | SPN23 | Highway | -0.02 | 1 | 12 | 105 | -8.5071e-05 | 0.05531 | 6.3413 | -24.1822 | 0.00051296 | 0.012918 | 0.049226 | -1.0701e+13 | 0 | 70 | 2.9169e+13
Buses | Diesel | Coaches Standard <=18 t | Euro IV | EGR | SPN23 | Highway | 0 | 0 | 12 | 105 | -0.00015437 | 0.022955 | 2.4474 | 5.3634 | -3.9189e-05 | 0.0076908 | 0.049417 | -1.0701e+13 | 0 | 70 | 9.1243e+13
Buses | Diesel | Coaches Standard <=18 t | Euro IV | EGR | SPN23 | Highway | 0 | 0.5 | 12 | 105 | -0.0005617 | 0.04756 | 5.433 | 5.4699 | -0.00011867 | 0.016933 | 0.081517 | -1.0701e+13 | 0 | 70 | 9.5058e+13
Buses | Diesel | Coaches Standard <=18 t | Euro IV | EGR | SPN23 | Highway | 0 | 1 | 12 | 105 | -0.00012531 | 0.022708 | 3.1809 | 13.8627 | -3.163e-05 | 0.007521 | 0.10092 | -1.0701e+13 | 0 | 70 | 9.8638e+13
Buses | Diesel | Coaches Standard <=18 t | Euro IV | EGR | SPN23 | Highway | 0.02 | 0 | 12 | 105 | 3.763e-05 | 0.064715 | 4.4653 | 15.3274 | -2.4689e-05 | 0.0090794 | 0.12541 | -1.0701e+13 | 0 | 70 | 1.5715e+14
Buses | Diesel | Coaches Standard <=18 t | Euro IV | EGR | SPN23 | Highway | 0.02 | 0.5 | 12 | 105 | 2.6566e-05 | 0.081642 | 5.3587 | 17.0011 | -2.7028e-05 | 0.010058 | 0.14416 | -1.0701e+13 | 0 | 70 | 1.7112e+14
Buses | Diesel | Coaches Standard <=18 t | Euro IV | EGR | SPN23 | Highway | 0.02 | 1 | 12 | 105 | 8.4935e-06 | 0.083568 | 5.2638 | 15.589 | -2.4401e-05 | 0.0091734 | 0.13572 | -1.0701e+13 | 0 | 70 | 1.8495e+14
Buses | Diesel | Coaches Standard <=18 t | Euro IV | EGR | SPN23 | Highway | 0.04 | 0 | 12 | 104 | 0.00021362 | 0.20044 | 11.1975 | 30.0481 | -4.67e-05 | 0.01725 | 0.26863 | -1.0701e+13 | 0 | 70 | 2.2911e+14
Buses | Diesel | Coaches Standard <=18 t | Euro IV | EGR | SPN23 | Highway | 0.04 | 0.5 | 12 | 102 | 0.00010289 | 0.15911 | 8.2941 | 19.611 | -3.0842e-05 | 0.011646 | 0.18732 | -1.0701e+13 | 0 | 70 | 2.5409e+14
Buses | Diesel | Coaches Standard <=18 t | Euro IV | EGR | SPN23 | Highway | 0.04 | 1 | 12 | 99 | 1.6928e-05 | 0.18246 | 8.908 | 18.4234 | -3.0013e-05 | 0.011491 | 0.18983 | -1.0701e+13 | 0 | 70 | 2.7824e+14
Buses | Diesel | Coaches Standard <=18 t | Euro IV | EGR | SPN23 | Highway | 0.06 | 0 | 12 | 94 | 0.012496 | 2.1705 | 17.0566 | -21.8591 | 0.0003922 | 0.089559 | -0.070093 | -1.0701e+13 | 0 | 70 | 3.0296e+14
Buses | Diesel | Coaches Standard <=18 t | Euro IV | EGR | SPN23 | Highway | 0.06 | 0.5 | 12 | 86 | 0.0037441 | 1.076 | 18.3791 | 28.9522 | 8.1358e-05 | 0.041406 | 0.27254 | -1.0701e+13 | 0 | 70 | 3.3714e+14
Buses | Diesel | Coaches Standard <=18 t | Euro IV | EGR | SPN23 | Highway | 0.06 | 1 | 12 | 78 | -0.0010933 | 0.75364 | 28.9679 | 38.7813 | -9.4432e-05 | 0.031097 | 0.51345 | -1.0701e+13 | 0 | 70 | 3.6951e+14
Buses | Diesel | Coaches Standard <=18 t | Euro V | SCR | CO |  | -0.06 | 0 | 5 | 70 | -0.00018272 | 0.017385 | -0.35204 | 3.3839 | 0.00028916 | -0.0057784 | 0.054523 | 0% | 0 | 70 | 0.016807
Buses | Diesel | Coaches Standard <=18 t | Euro V | SCR | CO |  | -0.06 | 0.5 | 5 | 70 | -0.0002233 | 0.021234 | -0.44335 | 3.8319 | 0.00033474 | -0.0072208 | 0.062282 | 0% | 0 | 70 | 0.0030033
Buses | Diesel | Coaches Standard <=18 t | Euro V | SCR | CO |  | -0.06 | 1 | 5 | 65 | -0.0002602 | 0.024499 | -0.50618 | 4.1111 | 0.00038345 | -0.0083331 | 0.067469 | 0% | 0 | 65 | 0.043784
Buses | Diesel | Coaches Standard <=18 t | Euro V | SCR | CO |  | -0.04 | 0 | 5 | 90 | -0.00018721 | 0.0065793 | 1.0112 | 2.28 | 0.00071456 | 0.0090727 | 0.044813 | 0% | 0 | 70 | 0.14038
Buses | Diesel | Coaches Standard <=18 t | Euro V | SCR | CO |  | -0.04 | 0.5 | 5 | 80 | -0.00025707 | 0.023866 | -0.22735 | 3.0053 | 0.00045542 | -0.0047551 | 0.047669 | 0% | 0 | 70 | 0.1164
Buses | Diesel | Coaches Standard <=18 t | Euro V | SCR | CO |  | -0.04 | 1 | 5 | 80 | -0.00025901 | 0.025013 | -0.36987 | 2.8589 | 0.0003981 | -0.0062136 | 0.04445 | 0% | 0 | 70 | 0.097886
Buses | Diesel | Coaches Standard <=18 t | Euro V | SCR | CO |  | -0.02 | 0 | 5 | 100 | 0.00015049 | 0.010651 | 1.6865 | 1.786 | 0.00081397 | 0.015008 | 0.039768 | 0% | 0 | 70 | 0.62908
Buses | Diesel | Coaches Standard <=18 t | Euro V | SCR | CO |  | -0.02 | 0.5 | 5 | 100 | -0.00012078 | 0.033819 | 0.64084 | 2.8125 | 0.00087385 | 0.0032317 | 0.049387 | 0% | 0 | 70 | 0.53901
Buses | Diesel | Coaches Standard <=18 t | Euro V | SCR | CO |  | -0.02 | 1 | 5 | 100 | -0.00026528 | 0.04406 | 0.12028 | 3.3345 | 0.00086319 | -0.0024055 | 0.053833 | 0% | 0 | 70 | 0.47442
Buses | Diesel | Coaches Standard <=18 t | Euro V | SCR | CO |  | 0 | 0 | 5 | 100 | 0.00013847 | 0.013702 | -0.17247 | 6.5856 | 0.00026764 | -0.0027533 | 0.07564 | 0% | 0 | 70 | 1.3055
Buses | Diesel | Coaches Standard <=18 t | Euro V | SCR | CO |  | 0 | 0.5 | 5 | 100 | 7.1283e-05 | 0.011005 | -0.23322 | 3.5616 | 0.00017909 | -0.0031156 | 0.040722 | 0% | 0 | 70 | 1.3388
Buses | Diesel | Coaches Standard <=18 t | Euro V | SCR | CO |  | 0 | 1 | 5 | 100 | 6.6802e-05 | 0.015176 | -0.37652 | 3.5718 | 0.0002181 | -0.0047004 | 0.040566 | 0% | 0 | 70 | 1.3639
Buses | Diesel | Coaches Standard <=18 t | Euro V | SCR | CO |  | 0.02 | 0 | 5 | 100 | 0.0016131 | -0.036565 | 4.7386 | 1.1921 | 0.00025588 | 0.044677 | 0.01117 | 0% | 0 | 70 | 2.2994
Buses | Diesel | Coaches Standard <=18 t | Euro V | SCR | CO |  | 0.02 | 0.5 | 5 | 100 | 0.0001775 | 0.00039409 | 0.17935 | 6.1301 | 6.0434e-05 | 0.0015985 | 0.058597 | 0% | 0 | 70 | 2.495
Buses | Diesel | Coaches Standard <=18 t | Euro V | SCR | CO |  | 0.02 | 1 | 5 | 100 | 0.00026276 | 0.0019016 | 0.12549 | 7.0345 | 0.00010551 | 0.00056046 | 0.066647 | 0% | 0 | 70 | 2.6435
Buses | Diesel | Coaches Standard <=18 t | Euro V | SCR | CO |  | 0.04 | 0 | 5 | 100 | -1.9529e-05 | 0.0029235 | -0.1154 | 5.0542 | 2.53e-06 | -0.00051541 | 0.042652 | 0% | 0 | 70 | 3.4662
Buses | Diesel | Coaches Standard <=18 t | Euro V | SCR | CO |  | 0.04 | 0.5 | 5 | 100 | -2.5088e-05 | 0.0035223 | -0.12973 | 6.3464 | 2.9257e-06 | -0.00059973 | 0.051641 | 0% | 0 | 70 | 3.524
Buses | Diesel | Coaches Standard <=18 t | Euro V | SCR | CO |  | 0.04 | 1 | 5 | 100 | -4.7626e-05 | 0.005815 | -0.14099 | 9.5543 | 1.3357e-06 | -0.00043695 | 0.074622 | 0% | 0 | 70 | 3.3448
Buses | Diesel | Coaches Standard <=18 t | Euro V | SCR | CO |  | 0.06 | 0 | 5 | 90 | -0.00010468 | 0.011217 | -0.044134 | 7.8094 | -6.2293e-06 | 0.0011599 | 0.056545 | 0% | 0 | 70 | 3.1685
Buses | Diesel | Coaches Standard <=18 t | Euro V | SCR | CO |  | 0.06 | 0.5 | 5 | 80 | 0.0094981 | 0.88419 | -5.5743 | 8.1778 | 0.007263 | -0.043336 | 0.062227 | 0% | 0 | 70 | 3.1571
Buses | Diesel | Coaches Standard <=18 t | Euro V | SCR | CO |  | 0.06 | 1 | 5 | 80 | 0.0074604 | 1.1056 | -5.7441 | 4.1659 | 0.0079698 | -0.039983 | 0.028708 | 0% | 0 | 70 | 2.984
Buses | Diesel | Coaches Standard <=18 t | Euro V | SCR | NOx |  | -0.06 | 0 | 5 | 70 | -0.00065303 | 0.063586 | -1.3604 | 9.3988 | 0.00030866 | -0.0077447 | 0.056486 | 0% | 0 | 70 | 0.02442
Buses | Diesel | Coaches Standard <=18 t | Euro V | SCR | NOx |  | -0.06 | 0.5 | 5 | 100 | 0.00032298 | -0.054104 | 2.3911 | -7.2641 | -2.5962e-05 | 0.012663 | -0.041278 | 0% | 0 | 70 | 0.11506
Buses | Diesel | Coaches Standard <=18 t | Euro V | SCR | NOx |  | -0.06 | 1 | 5 | 100 | 0.00035441 | -0.059133 | 2.6059 | -7.952 | -2.2316e-05 | 0.013856 | -0.045486 | 0% | 0 | 70 | 0.10995
Buses | Diesel | Coaches Standard <=18 t | Euro V | SCR | NOx |  | -0.04 | 0 | 5 | 90 | -0.00077117 | 0.083536 | -1.2201 | 5.8759 | 0.00040762 | -0.0067114 | 0.033379 | 0% | 0 | 70 | 0.59754
Buses | Diesel | Coaches Standard <=18 t | Euro V | SCR | NOx |  | -0.04 | 0.5 | 5 | 90 | -0.00039228 | 0.042422 | -0.64675 | 2.9992 | 0.00020599 | -0.003555 | 0.017074 | 0% | 0 | 70 | 0.57035
Buses | Diesel | Coaches Standard <=18 t | Euro V | SCR | NOx |  | -0.04 | 1 | 5 | 90 | -0.00026354 | 0.02849 | -0.44523 | 2.0706 | 0.00013892 | -0.0024638 | 0.011869 | 0% | 0 | 70 | 0.55245
Buses | Diesel | Coaches Standard <=18 t | Euro V | SCR | NOx |  | -0.02 | 0 | 5 | 100 | -0.0035527 | 1.2128 | -2.8746 | -1.8669 | 0.0052208 | -0.0084649 | -0.019634 | 0% | 0 | 70 | 2.5866
Buses | Diesel | Coaches Standard <=18 t | Euro V | SCR | NOx |  | -0.02 | 0.5 | 5 | 100 | -0.0050076 | 1.121 | -2.0413 | -3.4772 | 0.0045709 | -0.0032106 | -0.029393 | 0% | 0 | 70 | 2.3412
Buses | Diesel | Coaches Standard <=18 t | Euro V | SCR | NOx |  | -0.02 | 1 | 5 | 100 | -0.0057576 | 1.0295 | -1.4707 | -4.4616 | 0.0040064 | 0.00023375 | -0.035243 | 0% | 0 | 70 | 2.1579
Buses | Diesel | Coaches Standard <=18 t | Euro V | SCR | NOx |  | 0 | 0 | 5 | 100 | -1.1854e-05 | -0.0013117 | 0.31689 | 3.0963 | -1.2695e-06 | 0.00083745 | 0.016669 | 0% | 0 | 70 | 3.0581
Buses | Diesel | Coaches Standard <=18 t | Euro V | SCR | NOx |  | 0 | 0.5 | 5 | 100 | -0.0037267 | 0.54949 | 2.5367 | 0.86333 | 0.0013733 | 0.016951 | -1.3485e-14 | 0% | 0 | 70 | 2.8743
Buses | Diesel | Coaches Standard <=18 t | Euro V | SCR | NOx |  | 0 | 1 | 5 | 100 | -0.006608 | 0.96711 | 1.9596 | 1.7604 | 0.0025627 | 0.017804 | 5.6299e-13 | 0% | 0 | 70 | 2.7025
Buses | Diesel | Coaches Standard <=18 t | Euro V | SCR | NOx |  | 0.02 | 0 | 5 | 100 | 7.1401e-05 | -0.0050955 | 0.13863 | 3.9963 | 2.2257e-05 | -0.0004479 | 0.020271 | 0% | 0 | 70 | 1.928
Buses | Diesel | Coaches Standard <=18 t | Euro V | SCR | NOx |  | 0.02 | 0.5 | 5 | 100 | 8.7193e-05 | -0.0044033 | 0.10137 | 3.761 | 3.1431e-05 | -0.00061505 | 0.01893 | 0% | 0 | 70 | 2.1105
Buses | Diesel | Coaches Standard <=18 t | Euro V | SCR | NOx |  | 0.02 | 1 | 5 | 100 | 0.00011006 | -0.0046979 | 0.10946 | 3.5131 | 3.8736e-05 | -0.00062172 | 0.017668 | 0% | 0 | 70 | 2.2573
Buses | Diesel | Coaches Standard <=18 t | Euro V | SCR | NOx |  | 0.04 | 0 | 5 | 100 | 0.00018769 | -0.0044255 | 0.043217 | 3.8736 | 6.3411e-05 | -0.00099983 | 0.018558 | 0% | 0 | 70 | 2.7323
Buses | Diesel | Coaches Standard <=18 t | Euro V | SCR | NOx |  | 0.04 | 0.5 | 5 | 100 | 0.00027468 | -0.006012 | 0.12499 | 3.16 | 8.1535e-05 | -0.00075175 | 0.015374 | 0% | 0 | 70 | 3.0232
Buses | Diesel | Coaches Standard <=18 t | Euro V | SCR | NOx |  | 0.04 | 1 | 5 | 100 | 0.00059945 | -0.011565 | 0.30513 | 4.0773 | 0.0001638 | -0.00089468 | 0.020267 | 0% | 0 | 70 | 3.2768
Buses | Diesel | Coaches Standard <=18 t | Euro V | SCR | NOx |  | 0.06 | 0 | 5 | 90 | 0.00067257 | -0.010382 | 0.19589 | 4.2247 | 0.00017411 | -0.0012263 | 0.02016 | 0% | 0 | 70 | 3.5876
Buses | Diesel | Coaches Standard <=18 t | Euro V | SCR | NOx |  | 0.06 | 0.5 | 5 | 80 | 0.00073243 | -0.0047682 | 0.08386 | 3.4035 | 0.00019437 | -0.0013449 | 0.015819 | 0% | 0 | 70 | 3.8756
Buses | Diesel | Coaches Standard <=18 t | Euro V | SCR | NOx |  | 0.06 | 1 | 5 | 80 | 0.00096342 | -0.010051 | 0.17618 | 2.7141 | 0.00020512 | -0.0009632 | 0.012673 | 0% | 0 | 70 | 4.4532
Buses | Diesel | Coaches Standard <=18 t | Euro V | SCR | VOC |  | -0.06 | 0 | 5 | 100 | -0.00070891 | 0.098793 | -1.0213 | 3.9023 | 0.14916 | -1.7388 | 7.0548 | 0% | 0 | 70 | 0.0040186
Buses | Diesel | Coaches Standard <=18 t | Euro V | SCR | VOC |  | -0.06 | 0.5 | 5 | 100 | -0.00096454 | 0.119 | -0.81234 | 1.8216 | 0.17468 | -1.2647 | 3.0561 | 0% | 0 | 70 | 0.0036565
Buses | Diesel | Coaches Standard <=18 t | Euro V | SCR | VOC |  | -0.06 | 1 | 5 | 100 | -0.0015601 | 0.19161 | -1.2965 | 2.715 | 0.28682 | -2.0481 | 4.5668 | 0% | 0 | 70 | 0.003561
Buses | Diesel | Coaches Standard <=18 t | Euro V | SCR | VOC |  | -0.04 | 0 | 5 | 100 | -0.0024654 | 0.30348 | -0.32352 | -1.6705 | 0.32842 | 0.48642 | -4.3487 | 0% | 0 | 70 | 0.0053789
Buses | Diesel | Coaches Standard <=18 t | Euro V | SCR | VOC |  | -0.04 | 0.5 | 5 | 100 | -0.00030346 | 0.038098 | -0.0082599 | 0.93331 | 0.04621 | 0.0025924 | 1.7438 | 0% | 0 | 70 | 0.0051891
Buses | Diesel | Coaches Standard <=18 t | Euro V | SCR | VOC |  | -0.04 | 1 | 5 | 100 | -0.00045412 | 0.059728 | -0.22301 | 1.1558 | 0.07429 | -0.28388 | 1.9802 | 0% | 0 | 70 | 0.0050539
Buses | Diesel | Coaches Standard <=18 t | Euro V | SCR | VOC |  | -0.02 | 0 | 5 | 100 | 5.2898e-06 | -0.0037297 | 0.32841 | 0.94726 | -0.0028488 | 0.28379 | 2.2355 | 0% | 0 | 70 | 0.013116
Buses | Diesel | Coaches Standard <=18 t | Euro V | SCR | VOC |  | -0.02 | 0.5 | 5 | 100 | 1.0588e-05 | -0.0040067 | 0.29975 | 0.97381 | -0.0025215 | 0.25032 | 2.232 | 0% | 0 | 70 | 0.011498
Buses | Diesel | Coaches Standard <=18 t | Euro V | SCR | VOC |  | -0.02 | 1 | 5 | 100 | -0.00026518 | 0.057786 | -0.16053 | -0.98988 | 0.049791 | 0.098931 | -2.2949 | 0% | 0 | 70 | 0.010342
Buses | Diesel | Coaches Standard <=18 t | Euro V | SCR | VOC |  | 0 | 0 | 5 | 100 | 0.002037 | 0.36675 | 0.38776 | 0.55185 | 0.32231 | 1.5516 | 1.5687e-05 | 0% | 0 | 70 | 0.021357
Buses | Diesel | Coaches Standard <=18 t | Euro V | SCR | VOC |  | 0 | 0.5 | 5 | 100 | 0.0025637 | 0.41902 | 0.21721 | 0.67691 | 0.37787 | 1.4283 | 1.0037e-05 | 0% | 0 | 70 | 0.021583
Buses | Diesel | Coaches Standard <=18 t | Euro V | SCR | VOC |  | 0 | 1 | 5 | 100 | 0.002933 | 0.4502 | 0.11723 | 0.73949 | 0.41073 | 1.3487 | 9.6406e-06 | 0% | 0 | 70 | 0.021838
Buses | Diesel | Coaches Standard <=18 t | Euro V | SCR | VOC |  | 0.02 | 0 | 5 | 100 | 0.0073966 | 0.56563 | -0.41417 | 1.05 | 0.54496 | 0.77936 | 9.9902e-06 | 0% | 0 | 70 | 0.027685
Buses | Diesel | Coaches Standard <=18 t | Euro V | SCR | VOC |  | 0.02 | 0.5 | 5 | 100 | 0.0084319 | 0.53471 | -0.64098 | 1.2018 | 0.53912 | 0.28854 | 0.36234 | 0% | 0 | 70 | 0.029345
Buses | Diesel | Coaches Standard <=18 t | Euro V | SCR | VOC |  | 0.02 | 1 | 5 | 100 | 0.0040519 | 0.20435 | -0.47957 | 1.1928 | 0.22511 | -0.31501 | 1.2971 | 0% | 0 | 70 | 0.031134
Buses | Diesel | Coaches Standard <=18 t | Euro V | SCR | VOC |  | 0.04 | 0 | 5 | 100 | -4.7146e-05 | 0.0027285 | 0.37128 | 1.5706 | -0.0025692 | 0.27679 | 2.7942 | 0% | 0 | 70 | 0.036921
Buses | Diesel | Coaches Standard <=18 t | Euro V | SCR | VOC |  | 0.04 | 0.5 | 5 | 100 | -9.3984e-05 | 0.0063222 | 0.53706 | 1.9474 | -0.0040476 | 0.42854 | 3.4744 | 0% | 0 | 70 | 0.040099
Buses | Diesel | Coaches Standard <=18 t | Euro V | SCR | VOC |  | 0.04 | 1 | 5 | 100 | 2.3142e-05 | 0.0063649 | 0.66181 | 3.0834 | -0.0011681 | 0.4116 | 5.3656 | 0% | 0 | 70 | 0.044451
Buses | Diesel | Coaches Standard <=18 t | Euro V | SCR | VOC |  | 0.06 | 0 | 5 | 90 | 0.0035473 | 0.010716 | -0.52249 | 4.5459 | 0.091722 | -1.2743 | 7.0384 | 0% | 0 | 70 | 0.048123
Buses | Diesel | Coaches Standard <=18 t | Euro V | SCR | VOC |  | 0.06 | 0.5 | 5 | 80 | -8.0934e-05 | 0.0053565 | 0.40204 | 1.8693 | -0.0029116 | 0.26355 | 3.0921 | 0% | 0 | 70 | 0.055972
Buses | Diesel | Coaches Standard <=18 t | Euro V | SCR | VOC |  | 0.06 | 1 | 5 | 80 | -0.00012288 | 0.0072841 | 0.40886 | 1.7921 | -0.0033829 | 0.27656 | 2.9186 | 0% | 0 | 70 | 0.060025
Buses | Diesel | Coaches Standard <=18 t | Euro V | SCR | PM Exhaust | Urban Peak | -0.06 | 0 | 5 | 75 | -0.00092474 | 0.088112 | -1.2127 | 5.5775 | 0.00059429 | -0.0094647 | 0.044654 | 99.3% | 0 | 70 | 0.0015317
Buses | Diesel | Coaches Standard <=18 t | Euro V | SCR | PM Exhaust | Urban Peak | -0.06 | 0.5 | 5 | 75 | -0.0013748 | 0.13071 | -1.8603 | 8.6312 | 0.00089769 | -0.014772 | 0.070227 | 99.3% | 0 | 70 | 0.0013737
Buses | Diesel | Coaches Standard <=18 t | Euro V | SCR | PM Exhaust | Urban Peak | -0.06 | 1 | 5 | 75 | -0.00044846 | 0.042834 | -0.629 | 2.9484 | 0.00029919 | -0.0050682 | 0.024275 | 99.3% | 0 | 70 | 0.0013153
Buses | Diesel | Coaches Standard <=18 t | Euro V | SCR | PM Exhaust | Urban Peak | -0.04 | 0 | 5 | 95 | -0.0019316 | 0.18552 | 0.0063128 | 4.7909 | 0.0010032 | -0.0013197 | 0.041473 | 99.3% | 0 | 70 | 0.0051579
Buses | Diesel | Coaches Standard <=18 t | Euro V | SCR | PM Exhaust | Urban Peak | -0.04 | 0.5 | 5 | 95 | -0.002546 | 0.2549 | -1.0653 | 6.1975 | 0.0013537 | -0.0073096 | 0.048342 | 99.3% | 0 | 70 | 0.0049658
Buses | Diesel | Coaches Standard <=18 t | Euro V | SCR | PM Exhaust | Urban Peak | -0.04 | 1 | 5 | 95 | -0.0018122 | 0.18529 | -1.1269 | 4.3809 | 0.00098462 | -0.0072408 | 0.032584 | 99.3% | 0 | 70 | 0.0048538
Buses | Diesel | Coaches Standard <=18 t | Euro V | SCR | PM Exhaust | Urban Peak | -0.02 | 0 | 5 | 100 | 8.8053e-05 | -0.028576 | 2.1747 | 4.2472 | -6.3288e-05 | 0.0067407 | 0.049606 | 99.3% | 0 | 70 | 0.022005
Buses | Diesel | Coaches Standard <=18 t | Euro V | SCR | PM Exhaust | Urban Peak | -0.02 | 0.5 | 5 | 100 | 0.00013617 | -0.038349 | 2.5874 | 5.107 | -7.417e-05 | 0.0075893 | 0.060549 | 99.3% | 0 | 70 | 0.01965
Buses | Diesel | Coaches Standard <=18 t | Euro V | SCR | PM Exhaust | Urban Peak | -0.02 | 1 | 5 | 100 | -0.0048564 | 0.93076 | -3.9524 | -7.547 | 0.0028765 | 0.00046986 | -0.10065 | 99.3% | 0 | 70 | 0.018552
Buses | Diesel | Coaches Standard <=18 t | Euro V | SCR | PM Exhaust | Urban Peak | 0 | 0 | 5 | 100 | -0.00023177 | 0.0059807 | 2.6052 | 6.3488 | -6.7006e-05 | 0.0072665 | 0.061903 | 99.3% | 0 | 70 | 0.057
Buses | Diesel | Coaches Standard <=18 t | Euro V | SCR | PM Exhaust | Urban Peak | 0 | 0.5 | 5 | 100 | -7.1616e-05 | -0.001137 | 1.5957 | 6.484 | -2.9178e-05 | 0.0033963 | 0.053744 | 99.3% | 0 | 70 | 0.059095
Buses | Diesel | Coaches Standard <=18 t | Euro V | SCR | PM Exhaust | Urban Peak | 0 | 1 | 5 | 100 | -0.00019358 | 0.0025725 | 2.4353 | 6.4978 | -5.3943e-05 | 0.0057457 | 0.062194 | 99.3% | 0 | 70 | 0.061366
Buses | Diesel | Coaches Standard <=18 t | Euro V | SCR | PM Exhaust | Urban Peak | 0.02 | 0 | 5 | 100 | -0.0010417 | 0.11215 | 5.8744 | 13.5089 | -0.00012451 | 0.01587 | 0.12392 | 99.3% | 0 | 70 | 0.098433
Buses | Diesel | Coaches Standard <=18 t | Euro V | SCR | PM Exhaust | Urban Peak | 0.02 | 0.5 | 5 | 100 | -0.0012151 | 0.13127 | 6.1339 | 13.0735 | -0.00012665 | 0.016013 | 0.12297 | 99.3% | 0 | 70 | 0.10696
Buses | Diesel | Coaches Standard <=18 t | Euro V | SCR | PM Exhaust | Urban Peak | 0.02 | 1 | 5 | 100 | -0.0013872 | 0.15049 | 6.4822 | 12.8573 | -0.00012908 | 0.016241 | 0.1243 | 99.3% | 0 | 70 | 0.11545
Buses | Diesel | Coaches Standard <=18 t | Euro V | SCR | PM Exhaust | Urban Peak | 0.04 | 0 | 5 | 100 | -0.0024929 | 0.34279 | 8.5572 | 16.5952 | -0.00017431 | 0.024245 | 0.14933 | 99.3% | 0 | 70 | 0.14465
Buses | Diesel | Coaches Standard <=18 t | Euro V | SCR | PM Exhaust | Urban Peak | 0.04 | 0.5 | 5 | 100 | -0.0025847 | 0.38841 | 8.9597 | 16.8038 | -0.00016118 | 0.023868 | 0.15281 | 99.3% | 0 | 70 | 0.16011
Buses | Diesel | Coaches Standard <=18 t | Euro V | SCR | PM Exhaust | Urban Peak | 0.04 | 1 | 5 | 100 | -0.00056687 | 0.32368 | 8.4747 | 17.6632 | -5.9482e-05 | 0.018084 | 0.15807 | 99.3% | 0 | 70 | 0.17625
Buses | Diesel | Coaches Standard <=18 t | Euro V | SCR | PM Exhaust | Urban Peak | 0.06 | 0 | 5 | 90 | 0.002687 | 0.16052 | 5.9797 | 17.0745 | 7.7601e-05 | 0.0083412 | 0.13877 | 99.3% | 0 | 70 | 0.19375
Buses | Diesel | Coaches Standard <=18 t | Euro V | SCR | PM Exhaust | Urban Peak | 0.06 | 0.5 | 5 | 80 | -0.0014215 | 0.15719 | 1.7726 | 1.4203 | -5.6292e-05 | 0.0063856 | 0.016887 | 99.3% | 0 | 70 | 0.21634
Buses | Diesel | Coaches Standard <=18 t | Euro V | SCR | PM Exhaust | Urban Peak | 0.06 | 1 | 5 | 80 | 0.0077612 | -0.087242 | 0.34095 | 3.229 | 0.00024238 | -0.0036763 | 0.024305 | 99.3% | 0 | 70 | 0.23616
Buses | Diesel | Coaches Standard <=18 t | Euro V | SCR | PM Exhaust | Urban Off Peak | -0.06 | 0 | 5 | 75 | -0.00092474 | 0.088112 | -1.2127 | 5.5775 | 0.00059429 | -0.0094647 | 0.044654 | 99.3% | 0 | 70 | 0.0015317
Buses | Diesel | Coaches Standard <=18 t | Euro V | SCR | PM Exhaust | Urban Off Peak | -0.06 | 0.5 | 5 | 75 | -0.0013748 | 0.13071 | -1.8603 | 8.6312 | 0.00089769 | -0.014772 | 0.070227 | 99.3% | 0 | 70 | 0.0013737
Buses | Diesel | Coaches Standard <=18 t | Euro V | SCR | PM Exhaust | Urban Off Peak | -0.06 | 1 | 5 | 75 | -0.00044846 | 0.042834 | -0.629 | 2.9484 | 0.00029919 | -0.0050682 | 0.024275 | 99.3% | 0 | 70 | 0.0013153
Buses | Diesel | Coaches Standard <=18 t | Euro V | SCR | PM Exhaust | Urban Off Peak | -0.04 | 0 | 5 | 95 | -0.0019316 | 0.18552 | 0.0063128 | 4.7909 | 0.0010032 | -0.0013197 | 0.041473 | 99.3% | 0 | 70 | 0.0051579
Buses | Diesel | Coaches Standard <=18 t | Euro V | SCR | PM Exhaust | Urban Off Peak | -0.04 | 0.5 | 5 | 95 | -0.002546 | 0.2549 | -1.0653 | 6.1975 | 0.0013537 | -0.0073096 | 0.048342 | 99.3% | 0 | 70 | 0.0049658
Buses | Diesel | Coaches Standard <=18 t | Euro V | SCR | PM Exhaust | Urban Off Peak | -0.04 | 1 | 5 | 95 | -0.0018122 | 0.18529 | -1.1269 | 4.3809 | 0.00098462 | -0.0072408 | 0.032584 | 99.3% | 0 | 70 | 0.0048538
Buses | Diesel | Coaches Standard <=18 t | Euro V | SCR | PM Exhaust | Urban Off Peak | -0.02 | 0 | 5 | 100 | 8.8053e-05 | -0.028576 | 2.1747 | 4.2472 | -6.3288e-05 | 0.0067407 | 0.049606 | 99.3% | 0 | 70 | 0.022005
Buses | Diesel | Coaches Standard <=18 t | Euro V | SCR | PM Exhaust | Urban Off Peak | -0.02 | 0.5 | 5 | 100 | 0.00013617 | -0.038349 | 2.5874 | 5.107 | -7.417e-05 | 0.0075893 | 0.060549 | 99.3% | 0 | 70 | 0.01965
Buses | Diesel | Coaches Standard <=18 t | Euro V | SCR | PM Exhaust | Urban Off Peak | -0.02 | 1 | 5 | 100 | -0.0048564 | 0.93076 | -3.9524 | -7.547 | 0.0028765 | 0.00046986 | -0.10065 | 99.3% | 0 | 70 | 0.018552
Buses | Diesel | Coaches Standard <=18 t | Euro V | SCR | PM Exhaust | Urban Off Peak | 0 | 0 | 5 | 100 | -0.00023177 | 0.0059807 | 2.6052 | 6.3488 | -6.7006e-05 | 0.0072665 | 0.061903 | 99.3% | 0 | 70 | 0.057
Buses | Diesel | Coaches Standard <=18 t | Euro V | SCR | PM Exhaust | Urban Off Peak | 0 | 0.5 | 5 | 100 | -7.1616e-05 | -0.001137 | 1.5957 | 6.484 | -2.9178e-05 | 0.0033963 | 0.053744 | 99.3% | 0 | 70 | 0.059095
Buses | Diesel | Coaches Standard <=18 t | Euro V | SCR | PM Exhaust | Urban Off Peak | 0 | 1 | 5 | 100 | -0.00019358 | 0.0025725 | 2.4353 | 6.4978 | -5.3943e-05 | 0.0057457 | 0.062194 | 99.3% | 0 | 70 | 0.061366
Buses | Diesel | Coaches Standard <=18 t | Euro V | SCR | PM Exhaust | Urban Off Peak | 0.02 | 0 | 5 | 100 | -0.0010417 | 0.11215 | 5.8744 | 13.5089 | -0.00012451 | 0.01587 | 0.12392 | 99.3% | 0 | 70 | 0.098433
Buses | Diesel | Coaches Standard <=18 t | Euro V | SCR | PM Exhaust | Urban Off Peak | 0.02 | 0.5 | 5 | 100 | -0.0012151 | 0.13127 | 6.1339 | 13.0735 | -0.00012665 | 0.016013 | 0.12297 | 99.3% | 0 | 70 | 0.10696
Buses | Diesel | Coaches Standard <=18 t | Euro V | SCR | PM Exhaust | Urban Off Peak | 0.02 | 1 | 5 | 100 | -0.0013872 | 0.15049 | 6.4822 | 12.8573 | -0.00012908 | 0.016241 | 0.1243 | 99.3% | 0 | 70 | 0.11545
Buses | Diesel | Coaches Standard <=18 t | Euro V | SCR | PM Exhaust | Urban Off Peak | 0.04 | 0 | 5 | 100 | -0.0024929 | 0.34279 | 8.5572 | 16.5952 | -0.00017431 | 0.024245 | 0.14933 | 99.3% | 0 | 70 | 0.14465
Buses | Diesel | Coaches Standard <=18 t | Euro V | SCR | PM Exhaust | Urban Off Peak | 0.04 | 0.5 | 5 | 100 | -0.0025847 | 0.38841 | 8.9597 | 16.8038 | -0.00016118 | 0.023868 | 0.15281 | 99.3% | 0 | 70 | 0.16011
Buses | Diesel | Coaches Standard <=18 t | Euro V | SCR | PM Exhaust | Urban Off Peak | 0.04 | 1 | 5 | 100 | -0.00056687 | 0.32368 | 8.4747 | 17.6632 | -5.9482e-05 | 0.018084 | 0.15807 | 99.3% | 0 | 70 | 0.17625
Buses | Diesel | Coaches Standard <=18 t | Euro V | SCR | PM Exhaust | Urban Off Peak | 0.06 | 0 | 5 | 90 | 0.002687 | 0.16052 | 5.9797 | 17.0745 | 7.7601e-05 | 0.0083412 | 0.13877 | 99.3% | 0 | 70 | 0.19375
Buses | Diesel | Coaches Standard <=18 t | Euro V | SCR | PM Exhaust | Urban Off Peak | 0.06 | 0.5 | 5 | 80 | -0.0014215 | 0.15719 | 1.7726 | 1.4203 | -5.6292e-05 | 0.0063856 | 0.016887 | 99.3% | 0 | 70 | 0.21634
Buses | Diesel | Coaches Standard <=18 t | Euro V | SCR | PM Exhaust | Urban Off Peak | 0.06 | 1 | 5 | 80 | 0.0077612 | -0.087242 | 0.34095 | 3.229 | 0.00024238 | -0.0036763 | 0.024305 | 99.3% | 0 | 70 | 0.23616
Buses | Diesel | Coaches Standard <=18 t | Euro V | SCR | PM Exhaust | Rural | -0.06 | 0 | 5 | 75 | -0.00092474 | 0.088112 | -1.2127 | 5.5775 | 0.00059429 | -0.0094647 | 0.044654 | 99.59% | 0 | 70 | 0.00089127
Buses | Diesel | Coaches Standard <=18 t | Euro V | SCR | PM Exhaust | Rural | -0.06 | 0.5 | 5 | 75 | -0.0013748 | 0.13071 | -1.8603 | 8.6312 | 0.00089769 | -0.014772 | 0.070227 | 99.59% | 0 | 70 | 0.00079931
Buses | Diesel | Coaches Standard <=18 t | Euro V | SCR | PM Exhaust | Rural | -0.06 | 1 | 5 | 75 | -0.00044846 | 0.042834 | -0.629 | 2.9484 | 0.00029919 | -0.0050682 | 0.024275 | 99.59% | 0 | 70 | 0.00076536
Buses | Diesel | Coaches Standard <=18 t | Euro V | SCR | PM Exhaust | Rural | -0.04 | 0 | 5 | 95 | -0.0019316 | 0.18552 | 0.0063128 | 4.7909 | 0.0010032 | -0.0013197 | 0.041473 | 99.59% | 0 | 70 | 0.0030013
Buses | Diesel | Coaches Standard <=18 t | Euro V | SCR | PM Exhaust | Rural | -0.04 | 0.5 | 5 | 95 | -0.002546 | 0.2549 | -1.0653 | 6.1975 | 0.0013537 | -0.0073096 | 0.048342 | 99.59% | 0 | 70 | 0.0028895
Buses | Diesel | Coaches Standard <=18 t | Euro V | SCR | PM Exhaust | Rural | -0.04 | 1 | 5 | 95 | -0.0018122 | 0.18529 | -1.1269 | 4.3809 | 0.00098462 | -0.0072408 | 0.032584 | 99.59% | 0 | 70 | 0.0028243
Buses | Diesel | Coaches Standard <=18 t | Euro V | SCR | PM Exhaust | Rural | -0.02 | 0 | 5 | 100 | 8.8053e-05 | -0.028576 | 2.1747 | 4.2472 | -6.3288e-05 | 0.0067407 | 0.049606 | 99.59% | 0 | 70 | 0.012804
Buses | Diesel | Coaches Standard <=18 t | Euro V | SCR | PM Exhaust | Rural | -0.02 | 0.5 | 5 | 100 | 0.00013617 | -0.038349 | 2.5874 | 5.107 | -7.417e-05 | 0.0075893 | 0.060549 | 99.59% | 0 | 70 | 0.011434
Buses | Diesel | Coaches Standard <=18 t | Euro V | SCR | PM Exhaust | Rural | -0.02 | 1 | 5 | 100 | -0.0048564 | 0.93076 | -3.9524 | -7.547 | 0.0028765 | 0.00046986 | -0.10065 | 99.59% | 0 | 70 | 0.010795
Buses | Diesel | Coaches Standard <=18 t | Euro V | SCR | PM Exhaust | Rural | 0 | 0 | 5 | 100 | -0.00023177 | 0.0059807 | 2.6052 | 6.3488 | -6.7006e-05 | 0.0072665 | 0.061903 | 99.59% | 0 | 70 | 0.033168
Buses | Diesel | Coaches Standard <=18 t | Euro V | SCR | PM Exhaust | Rural | 0 | 0.5 | 5 | 100 | -7.1616e-05 | -0.001137 | 1.5957 | 6.484 | -2.9178e-05 | 0.0033963 | 0.053744 | 99.59% | 0 | 70 | 0.034387
Buses | Diesel | Coaches Standard <=18 t | Euro V | SCR | PM Exhaust | Rural | 0 | 1 | 5 | 100 | -0.00019358 | 0.0025725 | 2.4353 | 6.4978 | -5.3943e-05 | 0.0057457 | 0.062194 | 99.59% | 0 | 70 | 0.035708
Buses | Diesel | Coaches Standard <=18 t | Euro V | SCR | PM Exhaust | Rural | 0.02 | 0 | 5 | 100 | -0.0010417 | 0.11215 | 5.8744 | 13.5089 | -0.00012451 | 0.01587 | 0.12392 | 99.59% | 0 | 70 | 0.057277
Buses | Diesel | Coaches Standard <=18 t | Euro V | SCR | PM Exhaust | Rural | 0.02 | 0.5 | 5 | 100 | -0.0012151 | 0.13127 | 6.1339 | 13.0735 | -0.00012665 | 0.016013 | 0.12297 | 99.59% | 0 | 70 | 0.062239
Buses | Diesel | Coaches Standard <=18 t | Euro V | SCR | PM Exhaust | Rural | 0.02 | 1 | 5 | 100 | -0.0013872 | 0.15049 | 6.4822 | 12.8573 | -0.00012908 | 0.016241 | 0.1243 | 99.59% | 0 | 70 | 0.067178
Buses | Diesel | Coaches Standard <=18 t | Euro V | SCR | PM Exhaust | Rural | 0.04 | 0 | 5 | 100 | -0.0024929 | 0.34279 | 8.5572 | 16.5952 | -0.00017431 | 0.024245 | 0.14933 | 99.59% | 0 | 70 | 0.084172
Buses | Diesel | Coaches Standard <=18 t | Euro V | SCR | PM Exhaust | Rural | 0.04 | 0.5 | 5 | 100 | -0.0025847 | 0.38841 | 8.9597 | 16.8038 | -0.00016118 | 0.023868 | 0.15281 | 99.59% | 0 | 70 | 0.093166
Buses | Diesel | Coaches Standard <=18 t | Euro V | SCR | PM Exhaust | Rural | 0.04 | 1 | 5 | 100 | -0.00056687 | 0.32368 | 8.4747 | 17.6632 | -5.9482e-05 | 0.018084 | 0.15807 | 99.59% | 0 | 70 | 0.10256
Buses | Diesel | Coaches Standard <=18 t | Euro V | SCR | PM Exhaust | Rural | 0.06 | 0 | 5 | 90 | 0.002687 | 0.16052 | 5.9797 | 17.0745 | 7.7601e-05 | 0.0083412 | 0.13877 | 99.59% | 0 | 70 | 0.11274
Buses | Diesel | Coaches Standard <=18 t | Euro V | SCR | PM Exhaust | Rural | 0.06 | 0.5 | 5 | 80 | -0.0014215 | 0.15719 | 1.7726 | 1.4203 | -5.6292e-05 | 0.0063856 | 0.016887 | 99.59% | 0 | 70 | 0.12589
Buses | Diesel | Coaches Standard <=18 t | Euro V | SCR | PM Exhaust | Rural | 0.06 | 1 | 5 | 80 | 0.0077612 | -0.087242 | 0.34095 | 3.229 | 0.00024238 | -0.0036763 | 0.024305 | 99.59% | 0 | 70 | 0.13742
Buses | Diesel | Coaches Standard <=18 t | Euro V | SCR | PM Exhaust | Highway | -0.06 | 0 | 5 | 75 | -0.00092474 | 0.088112 | -1.2127 | 5.5775 | 0.00059429 | -0.0094647 | 0.044654 | 99.63% | 0 | 70 | 0.00081305
Buses | Diesel | Coaches Standard <=18 t | Euro V | SCR | PM Exhaust | Highway | -0.06 | 0.5 | 5 | 75 | -0.0013748 | 0.13071 | -1.8603 | 8.6312 | 0.00089769 | -0.014772 | 0.070227 | 99.63% | 0 | 70 | 0.00072916
Buses | Diesel | Coaches Standard <=18 t | Euro V | SCR | PM Exhaust | Highway | -0.06 | 1 | 5 | 75 | -0.00044846 | 0.042834 | -0.629 | 2.9484 | 0.00029919 | -0.0050682 | 0.024275 | 99.63% | 0 | 70 | 0.00069819
Buses | Diesel | Coaches Standard <=18 t | Euro V | SCR | PM Exhaust | Highway | -0.04 | 0 | 5 | 95 | -0.0019316 | 0.18552 | 0.0063128 | 4.7909 | 0.0010032 | -0.0013197 | 0.041473 | 99.63% | 0 | 70 | 0.0027379
Buses | Diesel | Coaches Standard <=18 t | Euro V | SCR | PM Exhaust | Highway | -0.04 | 0.5 | 5 | 95 | -0.002546 | 0.2549 | -1.0653 | 6.1975 | 0.0013537 | -0.0073096 | 0.048342 | 99.63% | 0 | 70 | 0.0026359
Buses | Diesel | Coaches Standard <=18 t | Euro V | SCR | PM Exhaust | Highway | -0.04 | 1 | 5 | 95 | -0.0018122 | 0.18529 | -1.1269 | 4.3809 | 0.00098462 | -0.0072408 | 0.032584 | 99.63% | 0 | 70 | 0.0025765
Buses | Diesel | Coaches Standard <=18 t | Euro V | SCR | PM Exhaust | Highway | -0.02 | 0 | 5 | 100 | 8.8053e-05 | -0.028576 | 2.1747 | 4.2472 | -6.3288e-05 | 0.0067407 | 0.049606 | 99.63% | 0 | 70 | 0.011681
Buses | Diesel | Coaches Standard <=18 t | Euro V | SCR | PM Exhaust | Highway | -0.02 | 0.5 | 5 | 100 | 0.00013617 | -0.038349 | 2.5874 | 5.107 | -7.417e-05 | 0.0075893 | 0.060549 | 99.63% | 0 | 70 | 0.01043
Buses | Diesel | Coaches Standard <=18 t | Euro V | SCR | PM Exhaust | Highway | -0.02 | 1 | 5 | 100 | -0.0048564 | 0.93076 | -3.9524 | -7.547 | 0.0028765 | 0.00046986 | -0.10065 | 99.63% | 0 | 70 | 0.0098478
Buses | Diesel | Coaches Standard <=18 t | Euro V | SCR | PM Exhaust | Highway | 0 | 0 | 5 | 100 | -0.00023177 | 0.0059807 | 2.6052 | 6.3488 | -6.7006e-05 | 0.0072665 | 0.061903 | 99.63% | 0 | 70 | 0.030257
Buses | Diesel | Coaches Standard <=18 t | Euro V | SCR | PM Exhaust | Highway | 0 | 0.5 | 5 | 100 | -7.1616e-05 | -0.001137 | 1.5957 | 6.484 | -2.9178e-05 | 0.0033963 | 0.053744 | 99.63% | 0 | 70 | 0.031369
Buses | Diesel | Coaches Standard <=18 t | Euro V | SCR | PM Exhaust | Highway | 0 | 1 | 5 | 100 | -0.00019358 | 0.0025725 | 2.4353 | 6.4978 | -5.3943e-05 | 0.0057457 | 0.062194 | 99.63% | 0 | 70 | 0.032574
Buses | Diesel | Coaches Standard <=18 t | Euro V | SCR | PM Exhaust | Highway | 0.02 | 0 | 5 | 100 | -0.0010417 | 0.11215 | 5.8744 | 13.5089 | -0.00012451 | 0.01587 | 0.12392 | 99.63% | 0 | 70 | 0.05225
Buses | Diesel | Coaches Standard <=18 t | Euro V | SCR | PM Exhaust | Highway | 0.02 | 0.5 | 5 | 100 | -0.0012151 | 0.13127 | 6.1339 | 13.0735 | -0.00012665 | 0.016013 | 0.12297 | 99.63% | 0 | 70 | 0.056776
Buses | Diesel | Coaches Standard <=18 t | Euro V | SCR | PM Exhaust | Highway | 0.02 | 1 | 5 | 100 | -0.0013872 | 0.15049 | 6.4822 | 12.8573 | -0.00012908 | 0.016241 | 0.1243 | 99.63% | 0 | 70 | 0.061282
Buses | Diesel | Coaches Standard <=18 t | Euro V | SCR | PM Exhaust | Highway | 0.04 | 0 | 5 | 100 | -0.0024929 | 0.34279 | 8.5572 | 16.5952 | -0.00017431 | 0.024245 | 0.14933 | 99.63% | 0 | 70 | 0.076785
Buses | Diesel | Coaches Standard <=18 t | Euro V | SCR | PM Exhaust | Highway | 0.04 | 0.5 | 5 | 100 | -0.0025847 | 0.38841 | 8.9597 | 16.8038 | -0.00016118 | 0.023868 | 0.15281 | 99.63% | 0 | 70 | 0.08499
Buses | Diesel | Coaches Standard <=18 t | Euro V | SCR | PM Exhaust | Highway | 0.04 | 1 | 5 | 100 | -0.00056687 | 0.32368 | 8.4747 | 17.6632 | -5.9482e-05 | 0.018084 | 0.15807 | 99.63% | 0 | 70 | 0.093555
Buses | Diesel | Coaches Standard <=18 t | Euro V | SCR | PM Exhaust | Highway | 0.06 | 0 | 5 | 90 | 0.002687 | 0.16052 | 5.9797 | 17.0745 | 7.7601e-05 | 0.0083412 | 0.13877 | 99.63% | 0 | 70 | 0.10285
Buses | Diesel | Coaches Standard <=18 t | Euro V | SCR | PM Exhaust | Highway | 0.06 | 0.5 | 5 | 80 | -0.0014215 | 0.15719 | 1.7726 | 1.4203 | -5.6292e-05 | 0.0063856 | 0.016887 | 99.63% | 0 | 70 | 0.11484
Buses | Diesel | Coaches Standard <=18 t | Euro V | SCR | PM Exhaust | Highway | 0.06 | 1 | 5 | 80 | 0.0077612 | -0.087242 | 0.34095 | 3.229 | 0.00024238 | -0.0036763 | 0.024305 | 99.63% | 0 | 70 | 0.12536
Buses | Diesel | Coaches Standard <=18 t | Euro V | SCR | EC |  | -0.06 | 0 | 5 | 75 | -0.00092474 | 0.088112 | -1.2127 | 5.5775 | 0.00059429 | -0.0094647 | 0.044654 | 0% | 0 | 70 | 0.21953
Buses | Diesel | Coaches Standard <=18 t | Euro V | SCR | EC |  | -0.06 | 0.5 | 5 | 75 | -0.0013748 | 0.13071 | -1.8603 | 8.6312 | 0.00089769 | -0.014772 | 0.070227 | 0% | 0 | 70 | 0.19687
Buses | Diesel | Coaches Standard <=18 t | Euro V | SCR | EC |  | -0.06 | 1 | 5 | 75 | -0.00044846 | 0.042834 | -0.629 | 2.9484 | 0.00029919 | -0.0050682 | 0.024275 | 0% | 0 | 70 | 0.18851
Buses | Diesel | Coaches Standard <=18 t | Euro V | SCR | EC |  | -0.04 | 0 | 5 | 95 | -0.0019316 | 0.18552 | 0.0063128 | 4.7909 | 0.0010032 | -0.0013197 | 0.041473 | 0% | 0 | 70 | 0.73924
Buses | Diesel | Coaches Standard <=18 t | Euro V | SCR | EC |  | -0.04 | 0.5 | 5 | 95 | -0.002546 | 0.2549 | -1.0653 | 6.1975 | 0.0013537 | -0.0073096 | 0.048342 | 0% | 0 | 70 | 0.71171
Buses | Diesel | Coaches Standard <=18 t | Euro V | SCR | EC |  | -0.04 | 1 | 5 | 95 | -0.0018122 | 0.18529 | -1.1269 | 4.3809 | 0.00098462 | -0.0072408 | 0.032584 | 0% | 0 | 70 | 0.69565
Buses | Diesel | Coaches Standard <=18 t | Euro V | SCR | EC |  | -0.02 | 0 | 5 | 100 | 8.8053e-05 | -0.028576 | 2.1747 | 4.2472 | -6.3288e-05 | 0.0067407 | 0.049606 | 0% | 0 | 70 | 3.1538
Buses | Diesel | Coaches Standard <=18 t | Euro V | SCR | EC |  | -0.02 | 0.5 | 5 | 100 | 0.00013617 | -0.038349 | 2.5874 | 5.107 | -7.417e-05 | 0.0075893 | 0.060549 | 0% | 0 | 70 | 2.8162
Buses | Diesel | Coaches Standard <=18 t | Euro V | SCR | EC |  | -0.02 | 1 | 5 | 100 | -0.0048564 | 0.93076 | -3.9524 | -7.547 | 0.0028765 | 0.00046986 | -0.10065 | 0% | 0 | 70 | 2.6589
Buses | Diesel | Coaches Standard <=18 t | Euro V | SCR | EC |  | 0 | 0 | 5 | 100 | -0.00023177 | 0.0059807 | 2.6052 | 6.3488 | -6.7006e-05 | 0.0072665 | 0.061903 | 0% | 0 | 70 | 8.1694
Buses | Diesel | Coaches Standard <=18 t | Euro V | SCR | EC |  | 0 | 0.5 | 5 | 100 | -7.1616e-05 | -0.001137 | 1.5957 | 6.484 | -2.9178e-05 | 0.0033963 | 0.053744 | 0% | 0 | 70 | 8.4697
Buses | Diesel | Coaches Standard <=18 t | Euro V | SCR | EC |  | 0 | 1 | 5 | 100 | -0.00019358 | 0.0025725 | 2.4353 | 6.4978 | -5.3943e-05 | 0.0057457 | 0.062194 | 0% | 0 | 70 | 8.7951
Buses | Diesel | Coaches Standard <=18 t | Euro V | SCR | EC |  | 0.02 | 0 | 5 | 100 | -0.0010417 | 0.11215 | 5.8744 | 13.5089 | -0.00012451 | 0.01587 | 0.12392 | 0% | 0 | 70 | 14.1076
Buses | Diesel | Coaches Standard <=18 t | Euro V | SCR | EC |  | 0.02 | 0.5 | 5 | 100 | -0.0012151 | 0.13127 | 6.1339 | 13.0735 | -0.00012665 | 0.016013 | 0.12297 | 0% | 0 | 70 | 15.3297
Buses | Diesel | Coaches Standard <=18 t | Euro V | SCR | EC |  | 0.02 | 1 | 5 | 100 | -0.0013872 | 0.15049 | 6.4822 | 12.8573 | -0.00012908 | 0.016241 | 0.1243 | 0% | 0 | 70 | 16.5462
Buses | Diesel | Coaches Standard <=18 t | Euro V | SCR | EC |  | 0.04 | 0 | 5 | 100 | -0.0024929 | 0.34279 | 8.5572 | 16.5952 | -0.00017431 | 0.024245 | 0.14933 | 0% | 0 | 70 | 20.732
Buses | Diesel | Coaches Standard <=18 t | Euro V | SCR | EC |  | 0.04 | 0.5 | 5 | 100 | -0.0025847 | 0.38841 | 8.9597 | 16.8038 | -0.00016118 | 0.023868 | 0.15281 | 0% | 0 | 70 | 22.9474
Buses | Diesel | Coaches Standard <=18 t | Euro V | SCR | EC |  | 0.04 | 1 | 5 | 100 | -0.00056687 | 0.32368 | 8.4747 | 17.6632 | -5.9482e-05 | 0.018084 | 0.15807 | 0% | 0 | 70 | 25.26
Buses | Diesel | Coaches Standard <=18 t | Euro V | SCR | EC |  | 0.06 | 0 | 5 | 90 | 0.002687 | 0.16052 | 5.9797 | 17.0745 | 7.7601e-05 | 0.0083412 | 0.13877 | 0% | 0 | 70 | 27.769
Buses | Diesel | Coaches Standard <=18 t | Euro V | SCR | EC |  | 0.06 | 0.5 | 5 | 80 | -0.0014215 | 0.15719 | 1.7726 | 1.4203 | -5.6292e-05 | 0.0063856 | 0.016887 | 0% | 0 | 70 | 31.0068
Buses | Diesel | Coaches Standard <=18 t | Euro V | SCR | EC |  | 0.06 | 1 | 5 | 80 | 0.0077612 | -0.087242 | 0.34095 | 3.229 | 0.00024238 | -0.0036763 | 0.024305 | 0% | 0 | 70 | 33.8466
Buses | Diesel | Coaches Standard <=18 t | Euro V | SCR | CH4 | Urban Peak |  |  | 10 | 130 | 0 | 0 | 175 | 0 | 0 | 0 | 1000 | 97% | 0 | 70 | 0.00525
Buses | Diesel | Coaches Standard <=18 t | Euro V | SCR | CH4 | Urban Off Peak |  |  | 10 | 130 | 0 | 0 | 175 | 0 | 0 | 0 | 1000 | 97% | 0 | 70 | 0.00525
Buses | Diesel | Coaches Standard <=18 t | Euro V | SCR | CH4 | Rural |  |  | 10 | 130 | 0 | 0 | 80 | 0 | 0 | 0 | 1000 | 97% | 0 | 70 | 0.0024
Buses | Diesel | Coaches Standard <=18 t | Euro V | SCR | CH4 | Highway |  |  | 10 | 130 | 0 | 0 | 70 | 0 | 0 | 0 | 1000 | 97% | 0 | 70 | 0.0021
Buses | Diesel | Coaches Standard <=18 t | Euro V | SCR | NH3 | Urban Peak |  |  | 10 | 130 | 0 | 0 | 0.011 | 0 | 0 | 0 | 1 | 0% | 0 | 70 | 0.011
Buses | Diesel | Coaches Standard <=18 t | Euro V | SCR | NH3 | Urban Off Peak |  |  | 10 | 130 | 0 | 0 | 0.011 | 0 | 0 | 0 | 1 | 0% | 0 | 70 | 0.011
Buses | Diesel | Coaches Standard <=18 t | Euro V | SCR | NH3 | Rural |  |  | 10 | 130 | 0 | 0 | 0.011 | 0 | 0 | 0 | 1 | 0% | 0 | 70 | 0.011
Buses | Diesel | Coaches Standard <=18 t | Euro V | SCR | NH3 | Highway |  |  | 10 | 130 | 0 | 0 | 0.011 | 0 | 0 | 0 | 1 | 0% | 0 | 70 | 0.011
Buses | Diesel | Coaches Standard <=18 t | Euro V | SCR | N2O | Urban Peak |  |  | 10 | 130 | 0 | 0 | 0.0298 | 0 | 0 | 0 | 1 | 0% | 0 | 70 | 0.0298 | X
Buses | Diesel | Coaches Standard <=18 t | Euro V | SCR | N2O | Urban Off Peak |  |  | 10 | 130 | 0 | 0 | 0.0298 | 0 | 0 | 0 | 1 | 0% | 0 | 70 | 0.0298 | X
Buses | Diesel | Coaches Standard <=18 t | Euro V | SCR | N2O | Rural |  |  | 10 | 130 | 0 | 0 | 0.0402 | 0 | 0 | 0 | 1 | 0% | 0 | 70 | 0.0402 | X
Buses | Diesel | Coaches Standard <=18 t | Euro V | SCR | N2O | Highway |  |  | 10 | 130 | 0 | 0 | 0.0336 | 0 | 0 | 0 | 1 | 0% | 0 | 70 | 0.0336 | X
Buses | Diesel | Coaches Standard <=18 t | Euro V | SCR | SPN23 | Urban Peak | -0.06 | 0 | 5 | 75 | -0.00092474 | 0.088112 | -1.2127 | 5.5775 | 0.00059429 | -0.0094647 | 0.044654 | -1.8724e+13 | 0 | 70 | 4.1103e+12
Buses | Diesel | Coaches Standard <=18 t | Euro V | SCR | SPN23 | Urban Peak | -0.06 | 0.5 | 5 | 75 | -0.0013748 | 0.13071 | -1.8603 | 8.6312 | 0.00089769 | -0.014772 | 0.070227 | -1.8724e+13 | 0 | 70 | 3.6862e+12
Buses | Diesel | Coaches Standard <=18 t | Euro V | SCR | SPN23 | Urban Peak | -0.06 | 1 | 5 | 75 | -0.00044846 | 0.042834 | -0.629 | 2.9484 | 0.00029919 | -0.0050682 | 0.024275 | -1.8724e+13 | 0 | 70 | 3.5296e+12
Buses | Diesel | Coaches Standard <=18 t | Euro V | SCR | SPN23 | Urban Peak | -0.04 | 0 | 5 | 95 | -0.0019316 | 0.18552 | 0.0063128 | 4.7909 | 0.0010032 | -0.0013197 | 0.041473 | -1.8724e+13 | 0 | 70 | 1.3841e+13
Buses | Diesel | Coaches Standard <=18 t | Euro V | SCR | SPN23 | Urban Peak | -0.04 | 0.5 | 5 | 95 | -0.002546 | 0.2549 | -1.0653 | 6.1975 | 0.0013537 | -0.0073096 | 0.048342 | -1.8724e+13 | 0 | 70 | 1.3326e+13
Buses | Diesel | Coaches Standard <=18 t | Euro V | SCR | SPN23 | Urban Peak | -0.04 | 1 | 5 | 95 | -0.0018122 | 0.18529 | -1.1269 | 4.3809 | 0.00098462 | -0.0072408 | 0.032584 | -1.8724e+13 | 0 | 70 | 1.3025e+13
Buses | Diesel | Coaches Standard <=18 t | Euro V | SCR | SPN23 | Urban Peak | -0.02 | 0 | 5 | 100 | 8.8053e-05 | -0.028576 | 2.1747 | 4.2472 | -6.3288e-05 | 0.0067407 | 0.049606 | -1.8724e+13 | 0 | 70 | 5.905e+13
Buses | Diesel | Coaches Standard <=18 t | Euro V | SCR | SPN23 | Urban Peak | -0.02 | 0.5 | 5 | 100 | 0.00013617 | -0.038349 | 2.5874 | 5.107 | -7.417e-05 | 0.0075893 | 0.060549 | -1.8724e+13 | 0 | 70 | 5.273e+13
Buses | Diesel | Coaches Standard <=18 t | Euro V | SCR | SPN23 | Urban Peak | -0.02 | 1 | 5 | 100 | -0.0048564 | 0.93076 | -3.9524 | -7.547 | 0.0028765 | 0.00046986 | -0.10065 | -1.8724e+13 | 0 | 70 | 4.9785e+13
Buses | Diesel | Coaches Standard <=18 t | Euro V | SCR | SPN23 | Urban Peak | 0 | 0 | 5 | 100 | -0.00023177 | 0.0059807 | 2.6052 | 6.3488 | -6.7006e-05 | 0.0072665 | 0.061903 | -1.8724e+13 | 0 | 70 | 1.5296e+14
Buses | Diesel | Coaches Standard <=18 t | Euro V | SCR | SPN23 | Urban Peak | 0 | 0.5 | 5 | 100 | -7.1616e-05 | -0.001137 | 1.5957 | 6.484 | -2.9178e-05 | 0.0033963 | 0.053744 | -1.8724e+13 | 0 | 70 | 1.5858e+14
Buses | Diesel | Coaches Standard <=18 t | Euro V | SCR | SPN23 | Urban Peak | 0 | 1 | 5 | 100 | -0.00019358 | 0.0025725 | 2.4353 | 6.4978 | -5.3943e-05 | 0.0057457 | 0.062194 | -1.8724e+13 | 0 | 70 | 1.6468e+14
Buses | Diesel | Coaches Standard <=18 t | Euro V | SCR | SPN23 | Urban Peak | 0.02 | 0 | 5 | 100 | -0.0010417 | 0.11215 | 5.8744 | 13.5089 | -0.00012451 | 0.01587 | 0.12392 | -1.8724e+13 | 0 | 70 | 2.6415e+14
Buses | Diesel | Coaches Standard <=18 t | Euro V | SCR | SPN23 | Urban Peak | 0.02 | 0.5 | 5 | 100 | -0.0012151 | 0.13127 | 6.1339 | 13.0735 | -0.00012665 | 0.016013 | 0.12297 | -1.8724e+13 | 0 | 70 | 2.8703e+14
Buses | Diesel | Coaches Standard <=18 t | Euro V | SCR | SPN23 | Urban Peak | 0.02 | 1 | 5 | 100 | -0.0013872 | 0.15049 | 6.4822 | 12.8573 | -0.00012908 | 0.016241 | 0.1243 | -1.8724e+13 | 0 | 70 | 3.0981e+14
Buses | Diesel | Coaches Standard <=18 t | Euro V | SCR | SPN23 | Urban Peak | 0.04 | 0 | 5 | 100 | -0.0024929 | 0.34279 | 8.5572 | 16.5952 | -0.00017431 | 0.024245 | 0.14933 | -1.8724e+13 | 0 | 70 | 3.8818e+14
Buses | Diesel | Coaches Standard <=18 t | Euro V | SCR | SPN23 | Urban Peak | 0.04 | 0.5 | 5 | 100 | -0.0025847 | 0.38841 | 8.9597 | 16.8038 | -0.00016118 | 0.023868 | 0.15281 | -1.8724e+13 | 0 | 70 | 4.2966e+14
Buses | Diesel | Coaches Standard <=18 t | Euro V | SCR | SPN23 | Urban Peak | 0.04 | 1 | 5 | 100 | -0.00056687 | 0.32368 | 8.4747 | 17.6632 | -5.9482e-05 | 0.018084 | 0.15807 | -1.8724e+13 | 0 | 70 | 4.7296e+14
Buses | Diesel | Coaches Standard <=18 t | Euro V | SCR | SPN23 | Urban Peak | 0.06 | 0 | 5 | 90 | 0.002687 | 0.16052 | 5.9797 | 17.0745 | 7.7601e-05 | 0.0083412 | 0.13877 | -1.8724e+13 | 0 | 70 | 5.1994e+14
Buses | Diesel | Coaches Standard <=18 t | Euro V | SCR | SPN23 | Urban Peak | 0.06 | 0.5 | 5 | 80 | -0.0014215 | 0.15719 | 1.7726 | 1.4203 | -5.6292e-05 | 0.0063856 | 0.016887 | -1.8724e+13 | 0 | 70 | 580559411342352
Buses | Diesel | Coaches Standard <=18 t | Euro V | SCR | SPN23 | Urban Peak | 0.06 | 1 | 5 | 80 | 0.0077612 | -0.087242 | 0.34095 | 3.229 | 0.00024238 | -0.0036763 | 0.024305 | -1.8724e+13 | 0 | 70 | 6.3373e+14
Buses | Diesel | Coaches Standard <=18 t | Euro V | SCR | SPN23 | Urban Off Peak | -0.06 | 0 | 5 | 75 | -0.00092474 | 0.088112 | -1.2127 | 5.5775 | 0.00059429 | -0.0094647 | 0.044654 | -1.8724e+13 | 0 | 70 | 4.1103e+12
Buses | Diesel | Coaches Standard <=18 t | Euro V | SCR | SPN23 | Urban Off Peak | -0.06 | 0.5 | 5 | 75 | -0.0013748 | 0.13071 | -1.8603 | 8.6312 | 0.00089769 | -0.014772 | 0.070227 | -1.8724e+13 | 0 | 70 | 3.6862e+12
Buses | Diesel | Coaches Standard <=18 t | Euro V | SCR | SPN23 | Urban Off Peak | -0.06 | 1 | 5 | 75 | -0.00044846 | 0.042834 | -0.629 | 2.9484 | 0.00029919 | -0.0050682 | 0.024275 | -1.8724e+13 | 0 | 70 | 3.5296e+12
Buses | Diesel | Coaches Standard <=18 t | Euro V | SCR | SPN23 | Urban Off Peak | -0.04 | 0 | 5 | 95 | -0.0019316 | 0.18552 | 0.0063128 | 4.7909 | 0.0010032 | -0.0013197 | 0.041473 | -1.8724e+13 | 0 | 70 | 1.3841e+13
Buses | Diesel | Coaches Standard <=18 t | Euro V | SCR | SPN23 | Urban Off Peak | -0.04 | 0.5 | 5 | 95 | -0.002546 | 0.2549 | -1.0653 | 6.1975 | 0.0013537 | -0.0073096 | 0.048342 | -1.8724e+13 | 0 | 70 | 1.3326e+13
Buses | Diesel | Coaches Standard <=18 t | Euro V | SCR | SPN23 | Urban Off Peak | -0.04 | 1 | 5 | 95 | -0.0018122 | 0.18529 | -1.1269 | 4.3809 | 0.00098462 | -0.0072408 | 0.032584 | -1.8724e+13 | 0 | 70 | 1.3025e+13
Buses | Diesel | Coaches Standard <=18 t | Euro V | SCR | SPN23 | Urban Off Peak | -0.02 | 0 | 5 | 100 | 8.8053e-05 | -0.028576 | 2.1747 | 4.2472 | -6.3288e-05 | 0.0067407 | 0.049606 | -1.8724e+13 | 0 | 70 | 5.905e+13
Buses | Diesel | Coaches Standard <=18 t | Euro V | SCR | SPN23 | Urban Off Peak | -0.02 | 0.5 | 5 | 100 | 0.00013617 | -0.038349 | 2.5874 | 5.107 | -7.417e-05 | 0.0075893 | 0.060549 | -1.8724e+13 | 0 | 70 | 5.273e+13
Buses | Diesel | Coaches Standard <=18 t | Euro V | SCR | SPN23 | Urban Off Peak | -0.02 | 1 | 5 | 100 | -0.0048564 | 0.93076 | -3.9524 | -7.547 | 0.0028765 | 0.00046986 | -0.10065 | -1.8724e+13 | 0 | 70 | 4.9785e+13
Buses | Diesel | Coaches Standard <=18 t | Euro V | SCR | SPN23 | Urban Off Peak | 0 | 0 | 5 | 100 | -0.00023177 | 0.0059807 | 2.6052 | 6.3488 | -6.7006e-05 | 0.0072665 | 0.061903 | -1.8724e+13 | 0 | 70 | 1.5296e+14
Buses | Diesel | Coaches Standard <=18 t | Euro V | SCR | SPN23 | Urban Off Peak | 0 | 0.5 | 5 | 100 | -7.1616e-05 | -0.001137 | 1.5957 | 6.484 | -2.9178e-05 | 0.0033963 | 0.053744 | -1.8724e+13 | 0 | 70 | 1.5858e+14
Buses | Diesel | Coaches Standard <=18 t | Euro V | SCR | SPN23 | Urban Off Peak | 0 | 1 | 5 | 100 | -0.00019358 | 0.0025725 | 2.4353 | 6.4978 | -5.3943e-05 | 0.0057457 | 0.062194 | -1.8724e+13 | 0 | 70 | 1.6468e+14
Buses | Diesel | Coaches Standard <=18 t | Euro V | SCR | SPN23 | Urban Off Peak | 0.02 | 0 | 5 | 100 | -0.0010417 | 0.11215 | 5.8744 | 13.5089 | -0.00012451 | 0.01587 | 0.12392 | -1.8724e+13 | 0 | 70 | 2.6415e+14
Buses | Diesel | Coaches Standard <=18 t | Euro V | SCR | SPN23 | Urban Off Peak | 0.02 | 0.5 | 5 | 100 | -0.0012151 | 0.13127 | 6.1339 | 13.0735 | -0.00012665 | 0.016013 | 0.12297 | -1.8724e+13 | 0 | 70 | 2.8703e+14
Buses | Diesel | Coaches Standard <=18 t | Euro V | SCR | SPN23 | Urban Off Peak | 0.02 | 1 | 5 | 100 | -0.0013872 | 0.15049 | 6.4822 | 12.8573 | -0.00012908 | 0.016241 | 0.1243 | -1.8724e+13 | 0 | 70 | 3.0981e+14
Buses | Diesel | Coaches Standard <=18 t | Euro V | SCR | SPN23 | Urban Off Peak | 0.04 | 0 | 5 | 100 | -0.0024929 | 0.34279 | 8.5572 | 16.5952 | -0.00017431 | 0.024245 | 0.14933 | -1.8724e+13 | 0 | 70 | 3.8818e+14
Buses | Diesel | Coaches Standard <=18 t | Euro V | SCR | SPN23 | Urban Off Peak | 0.04 | 0.5 | 5 | 100 | -0.0025847 | 0.38841 | 8.9597 | 16.8038 | -0.00016118 | 0.023868 | 0.15281 | -1.8724e+13 | 0 | 70 | 4.2966e+14
Buses | Diesel | Coaches Standard <=18 t | Euro V | SCR | SPN23 | Urban Off Peak | 0.04 | 1 | 5 | 100 | -0.00056687 | 0.32368 | 8.4747 | 17.6632 | -5.9482e-05 | 0.018084 | 0.15807 | -1.8724e+13 | 0 | 70 | 4.7296e+14
Buses | Diesel | Coaches Standard <=18 t | Euro V | SCR | SPN23 | Urban Off Peak | 0.06 | 0 | 5 | 90 | 0.002687 | 0.16052 | 5.9797 | 17.0745 | 7.7601e-05 | 0.0083412 | 0.13877 | -1.8724e+13 | 0 | 70 | 5.1994e+14
Buses | Diesel | Coaches Standard <=18 t | Euro V | SCR | SPN23 | Urban Off Peak | 0.06 | 0.5 | 5 | 80 | -0.0014215 | 0.15719 | 1.7726 | 1.4203 | -5.6292e-05 | 0.0063856 | 0.016887 | -1.8724e+13 | 0 | 70 | 580559411342352
Buses | Diesel | Coaches Standard <=18 t | Euro V | SCR | SPN23 | Urban Off Peak | 0.06 | 1 | 5 | 80 | 0.0077612 | -0.087242 | 0.34095 | 3.229 | 0.00024238 | -0.0036763 | 0.024305 | -1.8724e+13 | 0 | 70 | 6.3373e+14
Buses | Diesel | Coaches Standard <=18 t | Euro V | SCR | SPN23 | Rural | -0.06 | 0 | 5 | 75 | -0.00092474 | 0.088112 | -1.2127 | 5.5775 | 0.00059429 | -0.0094647 | 0.044654 | -9.583e+12 | 0 | 70 | 2.1037e+12
Buses | Diesel | Coaches Standard <=18 t | Euro V | SCR | SPN23 | Rural | -0.06 | 0.5 | 5 | 75 | -0.0013748 | 0.13071 | -1.8603 | 8.6312 | 0.00089769 | -0.014772 | 0.070227 | -9.583e+12 | 0 | 70 | 1.8866e+12
Buses | Diesel | Coaches Standard <=18 t | Euro V | SCR | SPN23 | Rural | -0.06 | 1 | 5 | 75 | -0.00044846 | 0.042834 | -0.629 | 2.9484 | 0.00029919 | -0.0050682 | 0.024275 | -9.583e+12 | 0 | 70 | 1.8065e+12
Buses | Diesel | Coaches Standard <=18 t | Euro V | SCR | SPN23 | Rural | -0.04 | 0 | 5 | 95 | -0.0019316 | 0.18552 | 0.0063128 | 4.7909 | 0.0010032 | -0.0013197 | 0.041473 | -9.583e+12 | 0 | 70 | 7.0842e+12
Buses | Diesel | Coaches Standard <=18 t | Euro V | SCR | SPN23 | Rural | -0.04 | 0.5 | 5 | 95 | -0.002546 | 0.2549 | -1.0653 | 6.1975 | 0.0013537 | -0.0073096 | 0.048342 | -9.583e+12 | 0 | 70 | 6.8203e+12
Buses | Diesel | Coaches Standard <=18 t | Euro V | SCR | SPN23 | Rural | -0.04 | 1 | 5 | 95 | -0.0018122 | 0.18529 | -1.1269 | 4.3809 | 0.00098462 | -0.0072408 | 0.032584 | -9.583e+12 | 0 | 70 | 6.6664e+12
Buses | Diesel | Coaches Standard <=18 t | Euro V | SCR | SPN23 | Rural | -0.02 | 0 | 5 | 100 | 8.8053e-05 | -0.028576 | 2.1747 | 4.2472 | -6.3288e-05 | 0.0067407 | 0.049606 | -9.583e+12 | 0 | 70 | 3.0223e+13
Buses | Diesel | Coaches Standard <=18 t | Euro V | SCR | SPN23 | Rural | -0.02 | 0.5 | 5 | 100 | 0.00013617 | -0.038349 | 2.5874 | 5.107 | -7.417e-05 | 0.0075893 | 0.060549 | -9.583e+12 | 0 | 70 | 2.6988e+13
Buses | Diesel | Coaches Standard <=18 t | Euro V | SCR | SPN23 | Rural | -0.02 | 1 | 5 | 100 | -0.0048564 | 0.93076 | -3.9524 | -7.547 | 0.0028765 | 0.00046986 | -0.10065 | -9.583e+12 | 0 | 70 | 2.548e+13
Buses | Diesel | Coaches Standard <=18 t | Euro V | SCR | SPN23 | Rural | 0 | 0 | 5 | 100 | -0.00023177 | 0.0059807 | 2.6052 | 6.3488 | -6.7006e-05 | 0.0072665 | 0.061903 | -9.583e+12 | 0 | 70 | 7.8287e+13
Buses | Diesel | Coaches Standard <=18 t | Euro V | SCR | SPN23 | Rural | 0 | 0.5 | 5 | 100 | -7.1616e-05 | -0.001137 | 1.5957 | 6.484 | -2.9178e-05 | 0.0033963 | 0.053744 | -9.583e+12 | 0 | 70 | 8.1165e+13
Buses | Diesel | Coaches Standard <=18 t | Euro V | SCR | SPN23 | Rural | 0 | 1 | 5 | 100 | -0.00019358 | 0.0025725 | 2.4353 | 6.4978 | -5.3943e-05 | 0.0057457 | 0.062194 | -9.583e+12 | 0 | 70 | 8.4283e+13
Buses | Diesel | Coaches Standard <=18 t | Euro V | SCR | SPN23 | Rural | 0.02 | 0 | 5 | 100 | -0.0010417 | 0.11215 | 5.8744 | 13.5089 | -0.00012451 | 0.01587 | 0.12392 | -9.583e+12 | 0 | 70 | 1.3519e+14
Buses | Diesel | Coaches Standard <=18 t | Euro V | SCR | SPN23 | Rural | 0.02 | 0.5 | 5 | 100 | -0.0012151 | 0.13127 | 6.1339 | 13.0735 | -0.00012665 | 0.016013 | 0.12297 | -9.583e+12 | 0 | 70 | 1.469e+14
Buses | Diesel | Coaches Standard <=18 t | Euro V | SCR | SPN23 | Rural | 0.02 | 1 | 5 | 100 | -0.0013872 | 0.15049 | 6.4822 | 12.8573 | -0.00012908 | 0.016241 | 0.1243 | -9.583e+12 | 0 | 70 | 1.5856e+14
Buses | Diesel | Coaches Standard <=18 t | Euro V | SCR | SPN23 | Rural | 0.04 | 0 | 5 | 100 | -0.0024929 | 0.34279 | 8.5572 | 16.5952 | -0.00017431 | 0.024245 | 0.14933 | -9.583e+12 | 0 | 70 | 1.9867e+14
Buses | Diesel | Coaches Standard <=18 t | Euro V | SCR | SPN23 | Rural | 0.04 | 0.5 | 5 | 100 | -0.0025847 | 0.38841 | 8.9597 | 16.8038 | -0.00016118 | 0.023868 | 0.15281 | -9.583e+12 | 0 | 70 | 219905249896129
Buses | Diesel | Coaches Standard <=18 t | Euro V | SCR | SPN23 | Rural | 0.04 | 1 | 5 | 100 | -0.00056687 | 0.32368 | 8.4747 | 17.6632 | -5.9482e-05 | 0.018084 | 0.15807 | -9.583e+12 | 0 | 70 | 2.4207e+14
Buses | Diesel | Coaches Standard <=18 t | Euro V | SCR | SPN23 | Rural | 0.06 | 0 | 5 | 90 | 0.002687 | 0.16052 | 5.9797 | 17.0745 | 7.7601e-05 | 0.0083412 | 0.13877 | -9.583e+12 | 0 | 70 | 2.6611e+14
Buses | Diesel | Coaches Standard <=18 t | Euro V | SCR | SPN23 | Rural | 0.06 | 0.5 | 5 | 80 | -0.0014215 | 0.15719 | 1.7726 | 1.4203 | -5.6292e-05 | 0.0063856 | 0.016887 | -9.583e+12 | 0 | 70 | 2.9714e+14
Buses | Diesel | Coaches Standard <=18 t | Euro V | SCR | SPN23 | Rural | 0.06 | 1 | 5 | 80 | 0.0077612 | -0.087242 | 0.34095 | 3.229 | 0.00024238 | -0.0036763 | 0.024305 | -9.583e+12 | 0 | 70 | 3.2435e+14
Buses | Diesel | Coaches Standard <=18 t | Euro V | SCR | SPN23 | Highway | -0.06 | 0 | 5 | 75 | -0.00092474 | 0.088112 | -1.2127 | 5.5775 | 0.00059429 | -0.0094647 | 0.044654 | -1.0701e+13 | 0 | 70 | 2.3491e+12
Buses | Diesel | Coaches Standard <=18 t | Euro V | SCR | SPN23 | Highway | -0.06 | 0.5 | 5 | 75 | -0.0013748 | 0.13071 | -1.8603 | 8.6312 | 0.00089769 | -0.014772 | 0.070227 | -1.0701e+13 | 0 | 70 | 2.1067e+12
Buses | Diesel | Coaches Standard <=18 t | Euro V | SCR | SPN23 | Highway | -0.06 | 1 | 5 | 75 | -0.00044846 | 0.042834 | -0.629 | 2.9484 | 0.00029919 | -0.0050682 | 0.024275 | -1.0701e+13 | 0 | 70 | 2.0172e+12
Buses | Diesel | Coaches Standard <=18 t | Euro V | SCR | SPN23 | Highway | -0.04 | 0 | 5 | 95 | -0.0019316 | 0.18552 | 0.0063128 | 4.7909 | 0.0010032 | -0.0013197 | 0.041473 | -1.0701e+13 | 0 | 70 | 7.9106e+12
Buses | Diesel | Coaches Standard <=18 t | Euro V | SCR | SPN23 | Highway | -0.04 | 0.5 | 5 | 95 | -0.002546 | 0.2549 | -1.0653 | 6.1975 | 0.0013537 | -0.0073096 | 0.048342 | -1.0701e+13 | 0 | 70 | 7.6159e+12
Buses | Diesel | Coaches Standard <=18 t | Euro V | SCR | SPN23 | Highway | -0.04 | 1 | 5 | 95 | -0.0018122 | 0.18529 | -1.1269 | 4.3809 | 0.00098462 | -0.0072408 | 0.032584 | -1.0701e+13 | 0 | 70 | 7.4441e+12
Buses | Diesel | Coaches Standard <=18 t | Euro V | SCR | SPN23 | Highway | -0.02 | 0 | 5 | 100 | 8.8053e-05 | -0.028576 | 2.1747 | 4.2472 | -6.3288e-05 | 0.0067407 | 0.049606 | -1.0701e+13 | 0 | 70 | 3.3748e+13
Buses | Diesel | Coaches Standard <=18 t | Euro V | SCR | SPN23 | Highway | -0.02 | 0.5 | 5 | 100 | 0.00013617 | -0.038349 | 2.5874 | 5.107 | -7.417e-05 | 0.0075893 | 0.060549 | -1.0701e+13 | 0 | 70 | 3.0136e+13
Buses | Diesel | Coaches Standard <=18 t | Euro V | SCR | SPN23 | Highway | -0.02 | 1 | 5 | 100 | -0.0048564 | 0.93076 | -3.9524 | -7.547 | 0.0028765 | 0.00046986 | -0.10065 | -1.0701e+13 | 0 | 70 | 2.8453e+13
Buses | Diesel | Coaches Standard <=18 t | Euro V | SCR | SPN23 | Highway | 0 | 0 | 5 | 100 | -0.00023177 | 0.0059807 | 2.6052 | 6.3488 | -6.7006e-05 | 0.0072665 | 0.061903 | -1.0701e+13 | 0 | 70 | 8.742e+13
Buses | Diesel | Coaches Standard <=18 t | Euro V | SCR | SPN23 | Highway | 0 | 0.5 | 5 | 100 | -7.1616e-05 | -0.001137 | 1.5957 | 6.484 | -2.9178e-05 | 0.0033963 | 0.053744 | -1.0701e+13 | 0 | 70 | 9.0633e+13
Buses | Diesel | Coaches Standard <=18 t | Euro V | SCR | SPN23 | Highway | 0 | 1 | 5 | 100 | -0.00019358 | 0.0025725 | 2.4353 | 6.4978 | -5.3943e-05 | 0.0057457 | 0.062194 | -1.0701e+13 | 0 | 70 | 9.4116e+13
Buses | Diesel | Coaches Standard <=18 t | Euro V | SCR | SPN23 | Highway | 0.02 | 0 | 5 | 100 | -0.0010417 | 0.11215 | 5.8744 | 13.5089 | -0.00012451 | 0.01587 | 0.12392 | -1.0701e+13 | 0 | 70 | 1.5096e+14
Buses | Diesel | Coaches Standard <=18 t | Euro V | SCR | SPN23 | Highway | 0.02 | 0.5 | 5 | 100 | -0.0012151 | 0.13127 | 6.1339 | 13.0735 | -0.00012665 | 0.016013 | 0.12297 | -1.0701e+13 | 0 | 70 | 1.6404e+14
Buses | Diesel | Coaches Standard <=18 t | Euro V | SCR | SPN23 | Highway | 0.02 | 1 | 5 | 100 | -0.0013872 | 0.15049 | 6.4822 | 12.8573 | -0.00012908 | 0.016241 | 0.1243 | -1.0701e+13 | 0 | 70 | 1.7706e+14
Buses | Diesel | Coaches Standard <=18 t | Euro V | SCR | SPN23 | Highway | 0.04 | 0 | 5 | 100 | -0.0024929 | 0.34279 | 8.5572 | 16.5952 | -0.00017431 | 0.024245 | 0.14933 | -1.0701e+13 | 0 | 70 | 2.2185e+14
Buses | Diesel | Coaches Standard <=18 t | Euro V | SCR | SPN23 | Highway | 0.04 | 0.5 | 5 | 100 | -0.0025847 | 0.38841 | 8.9597 | 16.8038 | -0.00016118 | 0.023868 | 0.15281 | -1.0701e+13 | 0 | 70 | 2.4556e+14
Buses | Diesel | Coaches Standard <=18 t | Euro V | SCR | SPN23 | Highway | 0.04 | 1 | 5 | 100 | -0.00056687 | 0.32368 | 8.4747 | 17.6632 | -5.9482e-05 | 0.018084 | 0.15807 | -1.0701e+13 | 0 | 70 | 270305642332654
Buses | Diesel | Coaches Standard <=18 t | Euro V | SCR | SPN23 | Highway | 0.06 | 0 | 5 | 90 | 0.002687 | 0.16052 | 5.9797 | 17.0745 | 7.7601e-05 | 0.0083412 | 0.13877 | -1.0701e+13 | 0 | 70 | 2.9715e+14
Buses | Diesel | Coaches Standard <=18 t | Euro V | SCR | SPN23 | Highway | 0.06 | 0.5 | 5 | 80 | -0.0014215 | 0.15719 | 1.7726 | 1.4203 | -5.6292e-05 | 0.0063856 | 0.016887 | -1.0701e+13 | 0 | 70 | 3.318e+14
Buses | Diesel | Coaches Standard <=18 t | Euro V | SCR | SPN23 | Highway | 0.06 | 1 | 5 | 80 | 0.0077612 | -0.087242 | 0.34095 | 3.229 | 0.00024238 | -0.0036763 | 0.024305 | -1.0701e+13 | 0 | 70 | 3.6219e+14
Buses | Diesel | Coaches Standard <=18 t | Euro V | EGR | CO |  | -0.06 | 0 | 5 | 80 | -0.0003829 | 0.035849 | -0.36584 | 2.8575 | 0.00187 | -0.022371 | 0.14432 | 0% | 0 | 70 | 0.03981
Buses | Diesel | Coaches Standard <=18 t | Euro V | EGR | CO |  | -0.06 | 0.5 | 5 | 80 | -0.00041556 | 0.039025 | -0.44874 | 3.0717 | 0.0019898 | -0.02603 | 0.15508 | 0% | 0 | 70 | 0.035961
Buses | Diesel | Coaches Standard <=18 t | Euro V | EGR | CO |  | -0.06 | 1 | 5 | 80 | -0.00042424 | 0.039877 | -0.47786 | 3.1333 | 0.0020459 | -0.027712 | 0.15953 | 0% | 0 | 70 | 0.033903
Buses | Diesel | Coaches Standard <=18 t | Euro V | EGR | CO |  | -0.04 | 0 | 5 | 90 | -0.00087854 | 0.082294 | 0.078443 | 2.5141 | 0.0038927 | -0.011794 | 0.14081 | 0% | 0 | 70 | 0.085381
Buses | Diesel | Coaches Standard <=18 t | Euro V | EGR | CO |  | -0.04 | 0.5 | 5 | 90 | -0.00098479 | 0.093556 | -0.30803 | 3.2904 | 0.0041763 | -0.025396 | 0.1688 | 0% | 0 | 70 | 0.077561
Buses | Diesel | Coaches Standard <=18 t | Euro V | EGR | CO |  | -0.04 | 1 | 5 | 85 | -0.0010839 | 0.10359 | -0.61448 | 3.933 | 0.0044497 | -0.036443 | 0.193 | 0% | 0 | 70 | 0.071054
Buses | Diesel | Coaches Standard <=18 t | Euro V | EGR | CO |  | -0.02 | 0 | 5 | 100 | -0.00067412 | 0.16619 | -0.95001 | 2.9173 | 0.0056898 | -0.038018 | 0.11937 | 0% | 0 | 70 | 0.2929
Buses | Diesel | Coaches Standard <=18 t | Euro V | EGR | CO |  | -0.02 | 0.5 | 5 | 100 | -0.0008423 | 0.15118 | -0.76801 | 2.7806 | 0.0051398 | -0.032775 | 0.11814 | 0% | 0 | 70 | 0.24891
Buses | Diesel | Coaches Standard <=18 t | Euro V | EGR | CO |  | -0.02 | 1 | 5 | 100 | -0.0012641 | 0.18442 | -1.0474 | 3.3302 | 0.0060215 | -0.041535 | 0.13659 | 0% | 0 | 70 | 0.2138
Buses | Diesel | Coaches Standard <=18 t | Euro V | EGR | CO |  | 0 | 0 | 5 | 100 | 0.00010964 | 0.034029 | -0.32861 | 1.9196 | 0.0011695 | -0.011941 | 0.061681 | 0% | 0 | 70 | 0.52821
Buses | Diesel | Coaches Standard <=18 t | Euro V | EGR | CO |  | 0 | 0.5 | 5 | 100 | 9.8164e-05 | 0.032192 | -0.30803 | 1.8297 | 0.0011024 | -0.011316 | 0.058549 | 0% | 0 | 70 | 0.52537
Buses | Diesel | Coaches Standard <=18 t | Euro V | EGR | CO |  | 0 | 1 | 5 | 100 | 9.8978e-05 | 0.036206 | -0.32719 | 1.9399 | 0.0012253 | -0.012176 | 0.062019 | 0% | 0 | 70 | 0.52169
Buses | Diesel | Coaches Standard <=18 t | Euro V | EGR | CO |  | 0.02 | 0 | 5 | 100 | 9.2696e-05 | 0.021461 | -0.29891 | 2.0547 | 0.00066534 | -0.0089686 | 0.054415 | 0% | 0 | 70 | 0.62787
Buses | Diesel | Coaches Standard <=18 t | Euro V | EGR | CO |  | 0.02 | 0.5 | 5 | 100 | 0.00010672 | 0.02466 | -0.31909 | 2.2244 | 0.00075225 | -0.0095697 | 0.05761 | 0% | 0 | 70 | 0.63824
Buses | Diesel | Coaches Standard <=18 t | Euro V | EGR | CO |  | 0.02 | 1 | 5 | 100 | 0.00011372 | 0.027542 | -0.33536 | 2.3346 | 0.0008228 | -0.010029 | 0.059213 | 0% | 0 | 70 | 0.6442
Buses | Diesel | Coaches Standard <=18 t | Euro V | EGR | CO |  | 0.04 | 0 | 5 | 100 | 5.3775e-05 | 0.019287 | -0.32356 | 2.2728 | 0.00049422 | -0.007812 | 0.050333 | 0% | 0 | 70 | 0.68696
Buses | Diesel | Coaches Standard <=18 t | Euro V | EGR | CO |  | 0.04 | 0.5 | 5 | 100 | 3.2783e-05 | 0.021782 | -0.329 | 2.1016 | 0.00051757 | -0.0075493 | 0.04446 | 0% | 0 | 70 | 0.67561
Buses | Diesel | Coaches Standard <=18 t | Euro V | EGR | CO |  | 0.04 | 1 | 5 | 100 | 1.7249e-05 | 0.047066 | -0.58156 | 3.3711 | 0.0010461 | -0.012878 | 0.06859 | 0% | 0 | 70 | 0.66285
Buses | Diesel | Coaches Standard <=18 t | Euro V | EGR | CO |  | 0.06 | 0 | 5 | 95 | 5.8811e-05 | 0.02361 | 1.4896 | -4.3154 | 0.00071632 | 0.025172 | -0.075723 | 0% | 0 | 70 | 0.64831
Buses | Diesel | Coaches Standard <=18 t | Euro V | EGR | CO |  | 0.06 | 0.5 | 5 | 80 | 2.0046e-05 | 0.014774 | 2.1476 | -6.0898 | 0.00061165 | 0.034131 | -0.10026 | 0% | 0 | 70 | 0.60405
Buses | Diesel | Coaches Standard <=18 t | Euro V | EGR | CO |  | 0.06 | 1 | 5 | 80 | -0.00025896 | 0.064832 | -0.74631 | 2.8448 | 0.0010696 | -0.012667 | 0.047712 | 0% | 0 | 70 | 0.5824
Buses | Diesel | Coaches Standard <=18 t | Euro V | EGR | NOx |  | -0.06 | 0 | 5 | 80 | -0.00021896 | 0.024031 | -0.57648 | 5.1798 | 0.00016909 | -0.0044641 | 0.042899 | 0% | 0 | 70 | 0.19107
Buses | Diesel | Coaches Standard <=18 t | Euro V | EGR | NOx |  | -0.06 | 0.5 | 5 | 100 | 0.00032347 | -0.053368 | 2.5888 | -7.8812 | 2.0354e-05 | 0.018876 | -0.061806 | 0% | 0 | 70 | 0.23939
Buses | Diesel | Coaches Standard <=18 t | Euro V | EGR | NOx |  | -0.06 | 1 | 5 | 100 | 0.00021891 | -0.035936 | 1.7467 | -5.3538 | 2.2363e-05 | 0.012765 | -0.042222 | 0% | 0 | 70 | 0.23659
Buses | Diesel | Coaches Standard <=18 t | Euro V | EGR | NOx |  | -0.04 | 0 | 5 | 90 | -0.00039928 | 0.044739 | -0.7911 | 4.3 | 0.00030216 | -0.0060279 | 0.033828 | 0% | 0 | 70 | 0.40789
Buses | Diesel | Coaches Standard <=18 t | Euro V | EGR | NOx |  | -0.04 | 0.5 | 5 | 85 | -0.00037363 | 0.040897 | -0.72191 | 3.7202 | 0.00027291 | -0.005485 | 0.029304 | 0% | 0 | 70 | 0.36968
Buses | Diesel | Coaches Standard <=18 t | Euro V | EGR | NOx |  | -0.04 | 1 | 5 | 85 | -0.0004461 | 0.048222 | -0.85127 | 4.339 | 0.00032205 | -0.0064938 | 0.034343 | 0% | 0 | 70 | 0.34575
Buses | Diesel | Coaches Standard <=18 t | Euro V | EGR | NOx |  | -0.02 | 0 | 5 | 100 | -0.00026614 | 0.099511 | -0.71182 | 9.4398 | 0.00080778 | -0.0068906 | 0.073998 | 0% | 0 | 70 | 1.4324
Buses | Diesel | Coaches Standard <=18 t | Euro V | EGR | NOx |  | -0.02 | 0.5 | 5 | 100 | -0.012785 | 1.9366 | -6.5219 | 1.5175 | 0.012385 | -0.03947 | -1.5991e-13 | 0% | 0 | 70 | 1.1467
Buses | Diesel | Coaches Standard <=18 t | Euro V | EGR | NOx |  | -0.02 | 1 | 5 | 100 | -0.00072578 | 0.13573 | -1.1193 | 7.8993 | 0.00098178 | -0.0091528 | 0.061218 | 0% | 0 | 70 | 1.1671
Buses | Diesel | Coaches Standard <=18 t | Euro V | EGR | NOx |  | 0 | 0 | 5 | 100 | 7.8419e-05 | 0.0030985 | 0.22745 | 3.9679 | 3.4316e-05 | 0.0011701 | 0.026169 | 0% | 0 | 70 | 3.205
Buses | Diesel | Coaches Standard <=18 t | Euro V | EGR | NOx |  | 0 | 0.5 | 5 | 100 | 8.7246e-05 | 0.0050553 | 0.0028339 | 3.3407 | 5.1493e-05 | -0.00029341 | 0.022024 | 0% | 0 | 70 | 3.2779
Buses | Diesel | Coaches Standard <=18 t | Euro V | EGR | NOx |  | 0 | 1 | 5 | 100 | 0.00013994 | 0.01206 | -0.35057 | 3.5415 | 0.00010792 | -0.0025773 | 0.023218 | 0% | 0 | 70 | 3.3097
Buses | Diesel | Coaches Standard <=18 t | Euro V | EGR | NOx |  | 0.02 | 0 | 5 | 100 | -9.4625e-06 | 0.00056337 | 0.036182 | 6.6385 | -2.4158e-06 | -2.6116e-05 | 0.039158 | 0% | 0 | 70 | 4.8677
Buses | Diesel | Coaches Standard <=18 t | Euro V | EGR | NOx |  | 0.02 | 0.5 | 5 | 100 | 0.00067411 | 0.02134 | 3.0881 | 6.956 | 6.2563e-05 | 0.016612 | 0.043092 | 0% | 0 | 70 | 5.2789
Buses | Diesel | Coaches Standard <=18 t | Euro V | EGR | NOx |  | 0.02 | 1 | 5 | 100 | 0.00034982 | 0.010396 | 1.1916 | 3.1913 | 4.2484e-05 | 0.0060971 | 0.019721 | 0% | 0 | 70 | 5.6194
Buses | Diesel | Coaches Standard <=18 t | Euro V | EGR | NOx |  | 0.04 | 0 | 5 | 100 | -1.6689e-05 | 0.0010532 | 0.019563 | 6.7554 | -6.1611e-07 | -0.00025922 | 0.036805 | 0% | 0 | 70 | 6.9061
Buses | Diesel | Coaches Standard <=18 t | Euro V | EGR | NOx |  | 0.04 | 0.5 | 5 | 100 | 1.4596e-05 | -0.0012814 | -0.044097 | 6.0262 | 5.2602e-06 | -0.00079145 | 0.032644 | 0% | 0 | 70 | 7.8938
Buses | Diesel | Coaches Standard <=18 t | Euro V | EGR | NOx |  | 0.04 | 1 | 5 | 100 | 2.935e-05 | -0.0028989 | -0.06175 | 14.117 | 1.0734e-05 | -0.0016768 | 0.074587 | 0% | 0 | 70 | 8.2363
Buses | Diesel | Coaches Standard <=18 t | Euro V | EGR | NOx |  | 0.06 | 0 | 5 | 95 | -8.6046e-06 | 0.00056143 | 0.021782 | 3.2118 | 3.0886e-08 | -0.0001251 | 0.016343 | 0% | 0 | 70 | 8.3757
Buses | Diesel | Coaches Standard <=18 t | Euro V | EGR | NOx |  | 0.06 | 0.5 | 5 | 80 | 0.01893 | 0.55631 | 0.37728 | -6.7694 | 0.0031876 | 0.00069868 | -0.031514 | 0% | 0 | 70 | 8.4401
Buses | Diesel | Coaches Standard <=18 t | Euro V | EGR | NOx |  | 0.06 | 1 | 5 | 80 | 5.7578e-05 | -0.0009319 | -0.080324 | 4.7291 | 1.2751e-05 | -0.00087712 | 0.022817 | 0% | 0 | 70 | 8.5416
Buses | Diesel | Coaches Standard <=18 t | Euro V | EGR | VOC |  | -0.06 | 0 | 5 | 100 | 0.0003144 | -0.055713 | 2.5146 | 0.182 | -0.0043468 | 0.69499 | 1.8646e-09 | 0% | 0 | 70 | 0.0057721
Buses | Diesel | Coaches Standard <=18 t | Euro V | EGR | VOC |  | -0.06 | 0.5 | 5 | 70 | -0.0057223 | 0.44794 | -1.9472 | -0.45314 | 0.12572 | -0.61073 | -6.2392e-14 | 0% | 0 | 70 | 0.002377
Buses | Diesel | Coaches Standard <=18 t | Euro V | EGR | VOC |  | -0.06 | 1 | 5 | 70 | -0.017098 | 1.2523 | -1.9873 | -0.10103 | 0.36524 | -0.62304 | -2.7585e-08 | 0% | 0 | 70 | 0.001086
Buses | Diesel | Coaches Standard <=18 t | Euro V | EGR | VOC |  | -0.04 | 0 | 5 | 90 | -0.011586 | 1.1165 | -3.4 | 0.96597 | 0.25935 | -0.76468 | 0.098015 | 0% | 0 | 70 | 0.014784
Buses | Diesel | Coaches Standard <=18 t | Euro V | EGR | VOC |  | -0.04 | 0.5 | 5 | 90 | -0.012919 | 1.2095 | -3.4802 | 0.44093 | 0.29057 | -0.82162 | 1.3003e-08 | 0% | 0 | 70 | 0.013093
Buses | Diesel | Coaches Standard <=18 t | Euro V | EGR | VOC |  | -0.04 | 1 | 5 | 90 | -0.00052832 | 0.055141 | -0.67615 | 2.2844 | 0.012596 | -0.17096 | 0.59986 | 0% | 0 | 70 | 0.012464
Buses | Diesel | Coaches Standard <=18 t | Euro V | EGR | VOC |  | -0.02 | 0 | 5 | 100 | -0.0003393 | 0.16126 | 1.8833 | -0.26039 | 0.032964 | 0.46658 | 1.2602e-10 | 0% | 0 | 70 | 0.05925
Buses | Diesel | Coaches Standard <=18 t | Euro V | EGR | VOC |  | -0.02 | 0.5 | 5 | 100 | -0.00067962 | 0.14187 | 2.1408 | -0.2775 | 0.02885 | 0.52966 | 3.28e-07 | 0% | 0 | 70 | 0.048967
Buses | Diesel | Coaches Standard <=18 t | Euro V | EGR | VOC |  | -0.02 | 1 | 5 | 100 | 1.769e-05 | -0.0045871 | 0.26369 | 2.1869 | -0.0005602 | 0.051871 | 0.58763 | 0% | 0 | 70 | 0.041062
Buses | Diesel | Coaches Standard <=18 t | Euro V | EGR | VOC |  | 0 | 0 | 5 | 100 | 6.3061e-05 | 0.014291 | 0.07681 | 2.8504 | 0.002713 | 0.012147 | 0.66798 | 0% | 0 | 70 | 0.096335
Buses | Diesel | Coaches Standard <=18 t | Euro V | EGR | VOC |  | 0 | 0.5 | 5 | 100 | 7.299e-05 | 0.013753 | 0.010141 | 1.9783 | 0.0027959 | -0.00043377 | 0.46046 | 0% | 0 | 70 | 0.096162
Buses | Diesel | Coaches Standard <=18 t | Euro V | EGR | VOC |  | 0 | 1 | 5 | 100 | 9.0283e-05 | 0.017237 | 0.047739 | 2.0646 | 0.0034519 | 0.0088464 | 0.479 | 0% | 0 | 70 | 0.095831
Buses | Diesel | Coaches Standard <=18 t | Euro V | EGR | VOC |  | 0.02 | 0 | 5 | 100 | 5.7164e-07 | -0.00055623 | 0.048665 | 1.8858 | -4.5953e-05 | 0.0020764 | 0.43534 | 0% | 0 | 70 | 0.11102
Buses | Diesel | Coaches Standard <=18 t | Euro V | EGR | VOC |  | 0.02 | 0.5 | 5 | 100 | 3.8096e-07 | -0.00052831 | 0.055331 | 2.0862 | -4.9328e-05 | 0.0028056 | 0.47925 | 0% | 0 | 70 | 0.11527
Buses | Diesel | Coaches Standard <=18 t | Euro V | EGR | VOC |  | 0.02 | 1 | 5 | 100 | 2.7538e-06 | -0.0003723 | 0.057971 | 2.2449 | -1.0948e-05 | 0.0026557 | 0.5136 | 0% | 0 | 70 | 0.11995
Buses | Diesel | Coaches Standard <=18 t | Euro V | EGR | VOC |  | 0.04 | 0 | 5 | 100 | 5.5108e-05 | 0.00028181 | -0.074638 | 2.2863 | 0.00065732 | -0.028073 | 0.51487 | 0% | 0 | 70 | 0.13994
Buses | Diesel | Coaches Standard <=18 t | Euro V | EGR | VOC |  | 0.04 | 0.5 | 5 | 100 | 6.2146e-05 | 0.0003089 | -0.077676 | 2.1919 | 0.00068997 | -0.028329 | 0.49024 | 0% | 0 | 70 | 0.14818
Buses | Diesel | Coaches Standard <=18 t | Euro V | EGR | VOC |  | 0.04 | 1 | 5 | 100 | -0.00035321 | 0.015444 | 1.9935 | 1.0043 | -0.004205 | 0.41872 | 0.26422 | 0% | 0 | 70 | 0.15141
Buses | Diesel | Coaches Standard <=18 t | Euro V | EGR | VOC |  | 0.06 | 0 | 5 | 95 | -0.00031787 | 0.019534 | 1.4091 | -5.6866 | -0.003046 | 0.33453 | -1.2426 | 0% | 0 | 70 | 0.15695
Buses | Diesel | Coaches Standard <=18 t | Euro V | EGR | VOC |  | 0.06 | 0.5 | 5 | 80 | 2.0435e-05 | -0.0022848 | -0.0022169 | 5.0771 | 0.00017839 | -0.027275 | 1.1035 | 0% | 0 | 70 | 0.15379
Buses | Diesel | Coaches Standard <=18 t | Euro V | EGR | VOC |  | 0.06 | 1 | 5 | 80 | 3.1041e-05 | -0.0033616 | -0.00060488 | 6.7115 | 0.00025274 | -0.037259 | 1.4463 | 0% | 0 | 70 | 0.15737
Buses | Diesel | Coaches Standard <=18 t | Euro V | EGR | PM Exhaust | Urban Peak | -0.06 | 0 | 5 | 80 | -0.00060046 | 0.057239 | -0.75184 | 3.3624 | 0.00038932 | -0.0059529 | 0.027365 | 99.3% | 0 | 70 | 0.0016576
Buses | Diesel | Coaches Standard <=18 t | Euro V | EGR | PM Exhaust | Urban Peak | -0.06 | 0.5 | 5 | 75 | -0.0011996 | 0.11399 | -1.5417 | 6.9768 | 0.00079043 | -0.012424 | 0.057614 | 99.3% | 0 | 70 | 0.0015032
Buses | Diesel | Coaches Standard <=18 t | Euro V | EGR | PM Exhaust | Urban Peak | -0.06 | 1 | 5 | 75 | -0.00045765 | 0.04372 | -0.61014 | 2.7993 | 0.00030893 | -0.0049951 | 0.023372 | 99.3% | 0 | 70 | 0.0014556
Buses | Diesel | Coaches Standard <=18 t | Euro V | EGR | PM Exhaust | Urban Peak | -0.04 | 0 | 5 | 95 | -0.0026111 | 0.26534 | -1.0745 | 4.9301 | 0.0013279 | -0.0063909 | 0.037253 | 99.3% | 0 | 70 | 0.0054652
Buses | Diesel | Coaches Standard <=18 t | Euro V | EGR | PM Exhaust | Urban Peak | -0.04 | 0.5 | 5 | 95 | -0.0024927 | 0.25505 | -1.3406 | 5.0821 | 0.0012942 | -0.0080977 | 0.037499 | 99.3% | 0 | 70 | 0.0052472
Buses | Diesel | Coaches Standard <=18 t | Euro V | EGR | PM Exhaust | Urban Peak | -0.04 | 1 | 5 | 95 | -0.001565 | 0.16045 | -0.96999 | 3.1219 | 0.00081806 | -0.0058085 | 0.02244 | 99.3% | 0 | 70 | 0.0050777
Buses | Diesel | Coaches Standard <=18 t | Euro V | EGR | PM Exhaust | Urban Peak | -0.02 | 0 | 5 | 100 | -0.0035187 | 1.3105 | -2.3173 | -5.452 | 0.0043314 | 0.010672 | -0.075279 | 99.3% | 0 | 70 | 0.022976
Buses | Diesel | Coaches Standard <=18 t | Euro V | EGR | PM Exhaust | Urban Peak | -0.02 | 0.5 | 5 | 100 | -0.0042427 | 1.1093 | -1.292 | 5.2292 | 0.0037029 | 0.005769 | 0.025686 | 99.3% | 0 | 70 | 0.020902
Buses | Diesel | Coaches Standard <=18 t | Euro V | EGR | PM Exhaust | Urban Peak | -0.02 | 1 | 5 | 100 | -0.0059536 | 1.2158 | -1.7817 | 5.5451 | 0.0038914 | 0.0053606 | 0.023798 | 99.3% | 0 | 70 | 0.019439
Buses | Diesel | Coaches Standard <=18 t | Euro V | EGR | PM Exhaust | Urban Peak | 0 | 0 | 5 | 100 | -0.00013712 | 0.00046388 | 2.1888 | 7.7001 | -4.5477e-05 | 0.0049907 | 0.066871 | 99.3% | 0 | 70 | 0.059874
Buses | Diesel | Coaches Standard <=18 t | Euro V | EGR | PM Exhaust | Urban Peak | 0 | 0.5 | 5 | 100 | 0.019545 | 0.94819 | -1.9009 | 8.4063 | 0.0036586 | -0.0033653 | 0.044982 | 99.3% | 0 | 70 | 0.063084
Buses | Diesel | Coaches Standard <=18 t | Euro V | EGR | PM Exhaust | Urban Peak | 0 | 1 | 5 | 100 | 0.027403 | 1.3948 | -2.7889 | 9.7492 | 0.0050133 | -0.0023071 | 0.045785 | 99.3% | 0 | 70 | 0.065426
Buses | Diesel | Coaches Standard <=18 t | Euro V | EGR | PM Exhaust | Urban Peak | 0.02 | 0 | 5 | 100 | -0.00076 | 0.078191 | 4.599 | 13.4037 | -8.6352e-05 | 0.010755 | 0.11032 | 99.3% | 0 | 70 | 0.10369
Buses | Diesel | Coaches Standard <=18 t | Euro V | EGR | PM Exhaust | Urban Peak | 0.02 | 0.5 | 5 | 100 | -0.00088395 | 0.092967 | 4.8701 | 12.9195 | -8.8416e-05 | 0.011043 | 0.10856 | 99.3% | 0 | 70 | 0.11254
Buses | Diesel | Coaches Standard <=18 t | Euro V | EGR | PM Exhaust | Urban Peak | 0.02 | 1 | 5 | 100 | -0.001025 | 0.11198 | 5.3992 | 13.1545 | -9.2637e-05 | 0.011772 | 0.11305 | 99.3% | 0 | 70 | 0.12135
Buses | Diesel | Coaches Standard <=18 t | Euro V | EGR | PM Exhaust | Urban Peak | 0.04 | 0 | 5 | 100 | -0.00068059 | 0.24409 | 8.3864 | 24.1763 | -7.3012e-05 | 0.017191 | 0.18515 | 99.3% | 0 | 70 | 0.15219
Buses | Diesel | Coaches Standard <=18 t | Euro V | EGR | PM Exhaust | Urban Peak | 0.04 | 0.5 | 5 | 100 | 0.00025507 | 0.25771 | 8.6562 | 24.267 | -2.4336e-05 | 0.015791 | 0.18585 | 99.3% | 0 | 70 | 0.16844
Buses | Diesel | Coaches Standard <=18 t | Euro V | EGR | PM Exhaust | Urban Peak | 0.04 | 1 | 5 | 100 | 0.00034196 | 0.04358 | 1.4619 | 4.0259 | 8.8149e-06 | 0.0023227 | 0.030791 | 99.3% | 0 | 70 | 0.1842
Buses | Diesel | Coaches Standard <=18 t | Euro V | EGR | PM Exhaust | Urban Peak | 0.06 | 0 | 5 | 95 | 0.00048741 | 0.029347 | 1.0075 | 3.2301 | 1.4735e-05 | 0.0013594 | 0.023031 | 99.3% | 0 | 70 | 0.20143
Buses | Diesel | Coaches Standard <=18 t | Euro V | EGR | PM Exhaust | Urban Peak | 0.06 | 0.5 | 5 | 80 | 0.0061923 | -0.054929 | 0.11535 | 2.754 | 0.00020894 | -0.0029238 | 0.018027 | 99.3% | 0 | 70 | 0.22212
Buses | Diesel | Coaches Standard <=18 t | Euro V | EGR | PM Exhaust | Urban Peak | 0.06 | 1 | 5 | 80 | 0.025368 | -0.098892 | -0.043162 | 5.3016 | 0.00078358 | -0.0071967 | 0.033736 | 99.3% | 0 | 70 | 0.24313
Buses | Diesel | Coaches Standard <=18 t | Euro V | EGR | PM Exhaust | Urban Off Peak | -0.06 | 0 | 5 | 80 | -0.00060046 | 0.057239 | -0.75184 | 3.3624 | 0.00038932 | -0.0059529 | 0.027365 | 99.3% | 0 | 70 | 0.0016576
Buses | Diesel | Coaches Standard <=18 t | Euro V | EGR | PM Exhaust | Urban Off Peak | -0.06 | 0.5 | 5 | 75 | -0.0011996 | 0.11399 | -1.5417 | 6.9768 | 0.00079043 | -0.012424 | 0.057614 | 99.3% | 0 | 70 | 0.0015032
Buses | Diesel | Coaches Standard <=18 t | Euro V | EGR | PM Exhaust | Urban Off Peak | -0.06 | 1 | 5 | 75 | -0.00045765 | 0.04372 | -0.61014 | 2.7993 | 0.00030893 | -0.0049951 | 0.023372 | 99.3% | 0 | 70 | 0.0014556
Buses | Diesel | Coaches Standard <=18 t | Euro V | EGR | PM Exhaust | Urban Off Peak | -0.04 | 0 | 5 | 95 | -0.0026111 | 0.26534 | -1.0745 | 4.9301 | 0.0013279 | -0.0063909 | 0.037253 | 99.3% | 0 | 70 | 0.0054652
Buses | Diesel | Coaches Standard <=18 t | Euro V | EGR | PM Exhaust | Urban Off Peak | -0.04 | 0.5 | 5 | 95 | -0.0024927 | 0.25505 | -1.3406 | 5.0821 | 0.0012942 | -0.0080977 | 0.037499 | 99.3% | 0 | 70 | 0.0052472
Buses | Diesel | Coaches Standard <=18 t | Euro V | EGR | PM Exhaust | Urban Off Peak | -0.04 | 1 | 5 | 95 | -0.001565 | 0.16045 | -0.96999 | 3.1219 | 0.00081806 | -0.0058085 | 0.02244 | 99.3% | 0 | 70 | 0.0050777
Buses | Diesel | Coaches Standard <=18 t | Euro V | EGR | PM Exhaust | Urban Off Peak | -0.02 | 0 | 5 | 100 | -0.0035187 | 1.3105 | -2.3173 | -5.452 | 0.0043314 | 0.010672 | -0.075279 | 99.3% | 0 | 70 | 0.022976
Buses | Diesel | Coaches Standard <=18 t | Euro V | EGR | PM Exhaust | Urban Off Peak | -0.02 | 0.5 | 5 | 100 | -0.0042427 | 1.1093 | -1.292 | 5.2292 | 0.0037029 | 0.005769 | 0.025686 | 99.3% | 0 | 70 | 0.020902
Buses | Diesel | Coaches Standard <=18 t | Euro V | EGR | PM Exhaust | Urban Off Peak | -0.02 | 1 | 5 | 100 | -0.0059536 | 1.2158 | -1.7817 | 5.5451 | 0.0038914 | 0.0053606 | 0.023798 | 99.3% | 0 | 70 | 0.019439
Buses | Diesel | Coaches Standard <=18 t | Euro V | EGR | PM Exhaust | Urban Off Peak | 0 | 0 | 5 | 100 | -0.00013712 | 0.00046388 | 2.1888 | 7.7001 | -4.5477e-05 | 0.0049907 | 0.066871 | 99.3% | 0 | 70 | 0.059874
Buses | Diesel | Coaches Standard <=18 t | Euro V | EGR | PM Exhaust | Urban Off Peak | 0 | 0.5 | 5 | 100 | 0.019545 | 0.94819 | -1.9009 | 8.4063 | 0.0036586 | -0.0033653 | 0.044982 | 99.3% | 0 | 70 | 0.063084
Buses | Diesel | Coaches Standard <=18 t | Euro V | EGR | PM Exhaust | Urban Off Peak | 0 | 1 | 5 | 100 | 0.027403 | 1.3948 | -2.7889 | 9.7492 | 0.0050133 | -0.0023071 | 0.045785 | 99.3% | 0 | 70 | 0.065426
Buses | Diesel | Coaches Standard <=18 t | Euro V | EGR | PM Exhaust | Urban Off Peak | 0.02 | 0 | 5 | 100 | -0.00076 | 0.078191 | 4.599 | 13.4037 | -8.6352e-05 | 0.010755 | 0.11032 | 99.3% | 0 | 70 | 0.10369
Buses | Diesel | Coaches Standard <=18 t | Euro V | EGR | PM Exhaust | Urban Off Peak | 0.02 | 0.5 | 5 | 100 | -0.00088395 | 0.092967 | 4.8701 | 12.9195 | -8.8416e-05 | 0.011043 | 0.10856 | 99.3% | 0 | 70 | 0.11254
Buses | Diesel | Coaches Standard <=18 t | Euro V | EGR | PM Exhaust | Urban Off Peak | 0.02 | 1 | 5 | 100 | -0.001025 | 0.11198 | 5.3992 | 13.1545 | -9.2637e-05 | 0.011772 | 0.11305 | 99.3% | 0 | 70 | 0.12135
Buses | Diesel | Coaches Standard <=18 t | Euro V | EGR | PM Exhaust | Urban Off Peak | 0.04 | 0 | 5 | 100 | -0.00068059 | 0.24409 | 8.3864 | 24.1763 | -7.3012e-05 | 0.017191 | 0.18515 | 99.3% | 0 | 70 | 0.15219
Buses | Diesel | Coaches Standard <=18 t | Euro V | EGR | PM Exhaust | Urban Off Peak | 0.04 | 0.5 | 5 | 100 | 0.00025507 | 0.25771 | 8.6562 | 24.267 | -2.4336e-05 | 0.015791 | 0.18585 | 99.3% | 0 | 70 | 0.16844
Buses | Diesel | Coaches Standard <=18 t | Euro V | EGR | PM Exhaust | Urban Off Peak | 0.04 | 1 | 5 | 100 | 0.00034196 | 0.04358 | 1.4619 | 4.0259 | 8.8149e-06 | 0.0023227 | 0.030791 | 99.3% | 0 | 70 | 0.1842
Buses | Diesel | Coaches Standard <=18 t | Euro V | EGR | PM Exhaust | Urban Off Peak | 0.06 | 0 | 5 | 95 | 0.00048741 | 0.029347 | 1.0075 | 3.2301 | 1.4735e-05 | 0.0013594 | 0.023031 | 99.3% | 0 | 70 | 0.20143
Buses | Diesel | Coaches Standard <=18 t | Euro V | EGR | PM Exhaust | Urban Off Peak | 0.06 | 0.5 | 5 | 80 | 0.0061923 | -0.054929 | 0.11535 | 2.754 | 0.00020894 | -0.0029238 | 0.018027 | 99.3% | 0 | 70 | 0.22212
Buses | Diesel | Coaches Standard <=18 t | Euro V | EGR | PM Exhaust | Urban Off Peak | 0.06 | 1 | 5 | 80 | 0.025368 | -0.098892 | -0.043162 | 5.3016 | 0.00078358 | -0.0071967 | 0.033736 | 99.3% | 0 | 70 | 0.24313
Buses | Diesel | Coaches Standard <=18 t | Euro V | EGR | PM Exhaust | Rural | -0.06 | 0 | 5 | 80 | -0.00060046 | 0.057239 | -0.75184 | 3.3624 | 0.00038932 | -0.0059529 | 0.027365 | 99.59% | 0 | 70 | 0.00096451
Buses | Diesel | Coaches Standard <=18 t | Euro V | EGR | PM Exhaust | Rural | -0.06 | 0.5 | 5 | 75 | -0.0011996 | 0.11399 | -1.5417 | 6.9768 | 0.00079043 | -0.012424 | 0.057614 | 99.59% | 0 | 70 | 0.00087468
Buses | Diesel | Coaches Standard <=18 t | Euro V | EGR | PM Exhaust | Rural | -0.06 | 1 | 5 | 75 | -0.00045765 | 0.04372 | -0.61014 | 2.7993 | 0.00030893 | -0.0049951 | 0.023372 | 99.59% | 0 | 70 | 0.00084697
Buses | Diesel | Coaches Standard <=18 t | Euro V | EGR | PM Exhaust | Rural | -0.04 | 0 | 5 | 95 | -0.0026111 | 0.26534 | -1.0745 | 4.9301 | 0.0013279 | -0.0063909 | 0.037253 | 99.59% | 0 | 70 | 0.0031801
Buses | Diesel | Coaches Standard <=18 t | Euro V | EGR | PM Exhaust | Rural | -0.04 | 0.5 | 5 | 95 | -0.0024927 | 0.25505 | -1.3406 | 5.0821 | 0.0012942 | -0.0080977 | 0.037499 | 99.59% | 0 | 70 | 0.0030532
Buses | Diesel | Coaches Standard <=18 t | Euro V | EGR | PM Exhaust | Rural | -0.04 | 1 | 5 | 95 | -0.001565 | 0.16045 | -0.96999 | 3.1219 | 0.00081806 | -0.0058085 | 0.02244 | 99.59% | 0 | 70 | 0.0029546
Buses | Diesel | Coaches Standard <=18 t | Euro V | EGR | PM Exhaust | Rural | -0.02 | 0 | 5 | 100 | -0.0035187 | 1.3105 | -2.3173 | -5.452 | 0.0043314 | 0.010672 | -0.075279 | 99.59% | 0 | 70 | 0.013369
Buses | Diesel | Coaches Standard <=18 t | Euro V | EGR | PM Exhaust | Rural | -0.02 | 0.5 | 5 | 100 | -0.0042427 | 1.1093 | -1.292 | 5.2292 | 0.0037029 | 0.005769 | 0.025686 | 99.59% | 0 | 70 | 0.012163
Buses | Diesel | Coaches Standard <=18 t | Euro V | EGR | PM Exhaust | Rural | -0.02 | 1 | 5 | 100 | -0.0059536 | 1.2158 | -1.7817 | 5.5451 | 0.0038914 | 0.0053606 | 0.023798 | 99.59% | 0 | 70 | 0.011311
Buses | Diesel | Coaches Standard <=18 t | Euro V | EGR | PM Exhaust | Rural | 0 | 0 | 5 | 100 | -0.00013712 | 0.00046388 | 2.1888 | 7.7001 | -4.5477e-05 | 0.0049907 | 0.066871 | 99.59% | 0 | 70 | 0.03484
Buses | Diesel | Coaches Standard <=18 t | Euro V | EGR | PM Exhaust | Rural | 0 | 0.5 | 5 | 100 | 0.019545 | 0.94819 | -1.9009 | 8.4063 | 0.0036586 | -0.0033653 | 0.044982 | 99.59% | 0 | 70 | 0.036708
Buses | Diesel | Coaches Standard <=18 t | Euro V | EGR | PM Exhaust | Rural | 0 | 1 | 5 | 100 | 0.027403 | 1.3948 | -2.7889 | 9.7492 | 0.0050133 | -0.0023071 | 0.045785 | 99.59% | 0 | 70 | 0.03807
Buses | Diesel | Coaches Standard <=18 t | Euro V | EGR | PM Exhaust | Rural | 0.02 | 0 | 5 | 100 | -0.00076 | 0.078191 | 4.599 | 13.4037 | -8.6352e-05 | 0.010755 | 0.11032 | 99.59% | 0 | 70 | 0.060337
Buses | Diesel | Coaches Standard <=18 t | Euro V | EGR | PM Exhaust | Rural | 0.02 | 0.5 | 5 | 100 | -0.00088395 | 0.092967 | 4.8701 | 12.9195 | -8.8416e-05 | 0.011043 | 0.10856 | 99.59% | 0 | 70 | 0.065487
Buses | Diesel | Coaches Standard <=18 t | Euro V | EGR | PM Exhaust | Rural | 0.02 | 1 | 5 | 100 | -0.001025 | 0.11198 | 5.3992 | 13.1545 | -9.2637e-05 | 0.011772 | 0.11305 | 99.59% | 0 | 70 | 0.070612
Buses | Diesel | Coaches Standard <=18 t | Euro V | EGR | PM Exhaust | Rural | 0.04 | 0 | 5 | 100 | -0.00068059 | 0.24409 | 8.3864 | 24.1763 | -7.3012e-05 | 0.017191 | 0.18515 | 99.59% | 0 | 70 | 0.088559
Buses | Diesel | Coaches Standard <=18 t | Euro V | EGR | PM Exhaust | Rural | 0.04 | 0.5 | 5 | 100 | 0.00025507 | 0.25771 | 8.6562 | 24.267 | -2.4336e-05 | 0.015791 | 0.18585 | 99.59% | 0 | 70 | 0.09801
Buses | Diesel | Coaches Standard <=18 t | Euro V | EGR | PM Exhaust | Rural | 0.04 | 1 | 5 | 100 | 0.00034196 | 0.04358 | 1.4619 | 4.0259 | 8.8149e-06 | 0.0023227 | 0.030791 | 99.59% | 0 | 70 | 0.10719
Buses | Diesel | Coaches Standard <=18 t | Euro V | EGR | PM Exhaust | Rural | 0.06 | 0 | 5 | 95 | 0.00048741 | 0.029347 | 1.0075 | 3.2301 | 1.4735e-05 | 0.0013594 | 0.023031 | 99.59% | 0 | 70 | 0.11721
Buses | Diesel | Coaches Standard <=18 t | Euro V | EGR | PM Exhaust | Rural | 0.06 | 0.5 | 5 | 80 | 0.0061923 | -0.054929 | 0.11535 | 2.754 | 0.00020894 | -0.0029238 | 0.018027 | 99.59% | 0 | 70 | 0.12925
Buses | Diesel | Coaches Standard <=18 t | Euro V | EGR | PM Exhaust | Rural | 0.06 | 1 | 5 | 80 | 0.025368 | -0.098892 | -0.043162 | 5.3016 | 0.00078358 | -0.0071967 | 0.033736 | 99.59% | 0 | 70 | 0.14147
Buses | Diesel | Coaches Standard <=18 t | Euro V | EGR | PM Exhaust | Highway | -0.06 | 0 | 5 | 80 | -0.00060046 | 0.057239 | -0.75184 | 3.3624 | 0.00038932 | -0.0059529 | 0.027365 | 99.63% | 0 | 70 | 0.00087987
Buses | Diesel | Coaches Standard <=18 t | Euro V | EGR | PM Exhaust | Highway | -0.06 | 0.5 | 5 | 75 | -0.0011996 | 0.11399 | -1.5417 | 6.9768 | 0.00079043 | -0.012424 | 0.057614 | 99.63% | 0 | 70 | 0.00079792
Buses | Diesel | Coaches Standard <=18 t | Euro V | EGR | PM Exhaust | Highway | -0.06 | 1 | 5 | 75 | -0.00045765 | 0.04372 | -0.61014 | 2.7993 | 0.00030893 | -0.0049951 | 0.023372 | 99.63% | 0 | 70 | 0.00077263
Buses | Diesel | Coaches Standard <=18 t | Euro V | EGR | PM Exhaust | Highway | -0.04 | 0 | 5 | 95 | -0.0026111 | 0.26534 | -1.0745 | 4.9301 | 0.0013279 | -0.0063909 | 0.037253 | 99.63% | 0 | 70 | 0.002901
Buses | Diesel | Coaches Standard <=18 t | Euro V | EGR | PM Exhaust | Highway | -0.04 | 0.5 | 5 | 95 | -0.0024927 | 0.25505 | -1.3406 | 5.0821 | 0.0012942 | -0.0080977 | 0.037499 | 99.63% | 0 | 70 | 0.0027853
Buses | Diesel | Coaches Standard <=18 t | Euro V | EGR | PM Exhaust | Highway | -0.04 | 1 | 5 | 95 | -0.001565 | 0.16045 | -0.96999 | 3.1219 | 0.00081806 | -0.0058085 | 0.02244 | 99.63% | 0 | 70 | 0.0026953
Buses | Diesel | Coaches Standard <=18 t | Euro V | EGR | PM Exhaust | Highway | -0.02 | 0 | 5 | 100 | -0.0035187 | 1.3105 | -2.3173 | -5.452 | 0.0043314 | 0.010672 | -0.075279 | 99.63% | 0 | 70 | 0.012196
Buses | Diesel | Coaches Standard <=18 t | Euro V | EGR | PM Exhaust | Highway | -0.02 | 0.5 | 5 | 100 | -0.0042427 | 1.1093 | -1.292 | 5.2292 | 0.0037029 | 0.005769 | 0.025686 | 99.63% | 0 | 70 | 0.011095
Buses | Diesel | Coaches Standard <=18 t | Euro V | EGR | PM Exhaust | Highway | -0.02 | 1 | 5 | 100 | -0.0059536 | 1.2158 | -1.7817 | 5.5451 | 0.0038914 | 0.0053606 | 0.023798 | 99.63% | 0 | 70 | 0.010318
Buses | Diesel | Coaches Standard <=18 t | Euro V | EGR | PM Exhaust | Highway | 0 | 0 | 5 | 100 | -0.00013712 | 0.00046388 | 2.1888 | 7.7001 | -4.5477e-05 | 0.0049907 | 0.066871 | 99.63% | 0 | 70 | 0.031782
Buses | Diesel | Coaches Standard <=18 t | Euro V | EGR | PM Exhaust | Highway | 0 | 0.5 | 5 | 100 | 0.019545 | 0.94819 | -1.9009 | 8.4063 | 0.0036586 | -0.0033653 | 0.044982 | 99.63% | 0 | 70 | 0.033486
Buses | Diesel | Coaches Standard <=18 t | Euro V | EGR | PM Exhaust | Highway | 0 | 1 | 5 | 100 | 0.027403 | 1.3948 | -2.7889 | 9.7492 | 0.0050133 | -0.0023071 | 0.045785 | 99.63% | 0 | 70 | 0.034729
Buses | Diesel | Coaches Standard <=18 t | Euro V | EGR | PM Exhaust | Highway | 0.02 | 0 | 5 | 100 | -0.00076 | 0.078191 | 4.599 | 13.4037 | -8.6352e-05 | 0.010755 | 0.11032 | 99.63% | 0 | 70 | 0.055041
Buses | Diesel | Coaches Standard <=18 t | Euro V | EGR | PM Exhaust | Highway | 0.02 | 0.5 | 5 | 100 | -0.00088395 | 0.092967 | 4.8701 | 12.9195 | -8.8416e-05 | 0.011043 | 0.10856 | 99.63% | 0 | 70 | 0.059739
Buses | Diesel | Coaches Standard <=18 t | Euro V | EGR | PM Exhaust | Highway | 0.02 | 1 | 5 | 100 | -0.001025 | 0.11198 | 5.3992 | 13.1545 | -9.2637e-05 | 0.011772 | 0.11305 | 99.63% | 0 | 70 | 0.064415
Buses | Diesel | Coaches Standard <=18 t | Euro V | EGR | PM Exhaust | Highway | 0.04 | 0 | 5 | 100 | -0.00068059 | 0.24409 | 8.3864 | 24.1763 | -7.3012e-05 | 0.017191 | 0.18515 | 99.63% | 0 | 70 | 0.080787
Buses | Diesel | Coaches Standard <=18 t | Euro V | EGR | PM Exhaust | Highway | 0.04 | 0.5 | 5 | 100 | 0.00025507 | 0.25771 | 8.6562 | 24.267 | -2.4336e-05 | 0.015791 | 0.18585 | 99.63% | 0 | 70 | 0.089408
Buses | Diesel | Coaches Standard <=18 t | Euro V | EGR | PM Exhaust | Highway | 0.04 | 1 | 5 | 100 | 0.00034196 | 0.04358 | 1.4619 | 4.0259 | 8.8149e-06 | 0.0023227 | 0.030791 | 99.63% | 0 | 70 | 0.097779
Buses | Diesel | Coaches Standard <=18 t | Euro V | EGR | PM Exhaust | Highway | 0.06 | 0 | 5 | 95 | 0.00048741 | 0.029347 | 1.0075 | 3.2301 | 1.4735e-05 | 0.0013594 | 0.023031 | 99.63% | 0 | 70 | 0.10692
Buses | Diesel | Coaches Standard <=18 t | Euro V | EGR | PM Exhaust | Highway | 0.06 | 0.5 | 5 | 80 | 0.0061923 | -0.054929 | 0.11535 | 2.754 | 0.00020894 | -0.0029238 | 0.018027 | 99.63% | 0 | 70 | 0.11791
Buses | Diesel | Coaches Standard <=18 t | Euro V | EGR | PM Exhaust | Highway | 0.06 | 1 | 5 | 80 | 0.025368 | -0.098892 | -0.043162 | 5.3016 | 0.00078358 | -0.0071967 | 0.033736 | 99.63% | 0 | 70 | 0.12906
Buses | Diesel | Coaches Standard <=18 t | Euro V | EGR | EC |  | -0.06 | 0 | 5 | 80 | -0.00060046 | 0.057239 | -0.75184 | 3.3624 | 0.00038932 | -0.0059529 | 0.027365 | 0% | 0 | 70 | 0.23757
Buses | Diesel | Coaches Standard <=18 t | Euro V | EGR | EC |  | -0.06 | 0.5 | 5 | 75 | -0.0011996 | 0.11399 | -1.5417 | 6.9768 | 0.00079043 | -0.012424 | 0.057614 | 0% | 0 | 70 | 0.21544
Buses | Diesel | Coaches Standard <=18 t | Euro V | EGR | EC |  | -0.06 | 1 | 5 | 75 | -0.00045765 | 0.04372 | -0.61014 | 2.7993 | 0.00030893 | -0.0049951 | 0.023372 | 0% | 0 | 70 | 0.20861
Buses | Diesel | Coaches Standard <=18 t | Euro V | EGR | EC |  | -0.04 | 0 | 5 | 95 | -0.0026111 | 0.26534 | -1.0745 | 4.9301 | 0.0013279 | -0.0063909 | 0.037253 | 0% | 0 | 70 | 0.78329
Buses | Diesel | Coaches Standard <=18 t | Euro V | EGR | EC |  | -0.04 | 0.5 | 5 | 95 | -0.0024927 | 0.25505 | -1.3406 | 5.0821 | 0.0012942 | -0.0080977 | 0.037499 | 0% | 0 | 70 | 0.75203
Buses | Diesel | Coaches Standard <=18 t | Euro V | EGR | EC |  | -0.04 | 1 | 5 | 95 | -0.001565 | 0.16045 | -0.96999 | 3.1219 | 0.00081806 | -0.0058085 | 0.02244 | 0% | 0 | 70 | 0.72775
Buses | Diesel | Coaches Standard <=18 t | Euro V | EGR | EC |  | -0.02 | 0 | 5 | 100 | -0.0035187 | 1.3105 | -2.3173 | -5.452 | 0.0043314 | 0.010672 | -0.075279 | 0% | 0 | 70 | 3.2929
Buses | Diesel | Coaches Standard <=18 t | Euro V | EGR | EC |  | -0.02 | 0.5 | 5 | 100 | -0.0042427 | 1.1093 | -1.292 | 5.2292 | 0.0037029 | 0.005769 | 0.025686 | 0% | 0 | 70 | 2.9958
Buses | Diesel | Coaches Standard <=18 t | Euro V | EGR | EC |  | -0.02 | 1 | 5 | 100 | -0.0059536 | 1.2158 | -1.7817 | 5.5451 | 0.0038914 | 0.0053606 | 0.023798 | 0% | 0 | 70 | 2.786
Buses | Diesel | Coaches Standard <=18 t | Euro V | EGR | EC |  | 0 | 0 | 5 | 100 | -0.00013712 | 0.00046388 | 2.1888 | 7.7001 | -4.5477e-05 | 0.0049907 | 0.066871 | 0% | 0 | 70 | 8.5812
Buses | Diesel | Coaches Standard <=18 t | Euro V | EGR | EC |  | 0 | 0.5 | 5 | 100 | 0.019545 | 0.94819 | -1.9009 | 8.4063 | 0.0036586 | -0.0033653 | 0.044982 | 0% | 0 | 70 | 9.0413
Buses | Diesel | Coaches Standard <=18 t | Euro V | EGR | EC |  | 0 | 1 | 5 | 100 | 0.027403 | 1.3948 | -2.7889 | 9.7492 | 0.0050133 | -0.0023071 | 0.045785 | 0% | 0 | 70 | 9.377
Buses | Diesel | Coaches Standard <=18 t | Euro V | EGR | EC |  | 0.02 | 0 | 5 | 100 | -0.00076 | 0.078191 | 4.599 | 13.4037 | -8.6352e-05 | 0.010755 | 0.11032 | 0% | 0 | 70 | 14.8613
Buses | Diesel | Coaches Standard <=18 t | Euro V | EGR | EC |  | 0.02 | 0.5 | 5 | 100 | -0.00088395 | 0.092967 | 4.8701 | 12.9195 | -8.8416e-05 | 0.011043 | 0.10856 | 0% | 0 | 70 | 16.1298
Buses | Diesel | Coaches Standard <=18 t | Euro V | EGR | EC |  | 0.02 | 1 | 5 | 100 | -0.001025 | 0.11198 | 5.3992 | 13.1545 | -9.2637e-05 | 0.011772 | 0.11305 | 0% | 0 | 70 | 17.3923
Buses | Diesel | Coaches Standard <=18 t | Euro V | EGR | EC |  | 0.04 | 0 | 5 | 100 | -0.00068059 | 0.24409 | 8.3864 | 24.1763 | -7.3012e-05 | 0.017191 | 0.18515 | 0% | 0 | 70 | 21.8127
Buses | Diesel | Coaches Standard <=18 t | Euro V | EGR | EC |  | 0.04 | 0.5 | 5 | 100 | 0.00025507 | 0.25771 | 8.6562 | 24.267 | -2.4336e-05 | 0.015791 | 0.18585 | 0% | 0 | 70 | 24.1405
Buses | Diesel | Coaches Standard <=18 t | Euro V | EGR | EC |  | 0.04 | 1 | 5 | 100 | 0.00034196 | 0.04358 | 1.4619 | 4.0259 | 8.8149e-06 | 0.0023227 | 0.030791 | 0% | 0 | 70 | 26.4005
Buses | Diesel | Coaches Standard <=18 t | Euro V | EGR | EC |  | 0.06 | 0 | 5 | 95 | 0.00048741 | 0.029347 | 1.0075 | 3.2301 | 1.4735e-05 | 0.0013594 | 0.023031 | 0% | 0 | 70 | 28.8688
Buses | Diesel | Coaches Standard <=18 t | Euro V | EGR | EC |  | 0.06 | 0.5 | 5 | 80 | 0.0061923 | -0.054929 | 0.11535 | 2.754 | 0.00020894 | -0.0029238 | 0.018027 | 0% | 0 | 70 | 31.8352
Buses | Diesel | Coaches Standard <=18 t | Euro V | EGR | EC |  | 0.06 | 1 | 5 | 80 | 0.025368 | -0.098892 | -0.043162 | 5.3016 | 0.00078358 | -0.0071967 | 0.033736 | 0% | 0 | 70 | 34.8461
Buses | Diesel | Coaches Standard <=18 t | Euro V | EGR | CH4 | Urban Peak |  |  | 10 | 130 | 0 | 0 | 175 | 0 | 0 | 0 | 1000 | 97% | 0 | 70 | 0.00525
Buses | Diesel | Coaches Standard <=18 t | Euro V | EGR | CH4 | Urban Off Peak |  |  | 10 | 130 | 0 | 0 | 175 | 0 | 0 | 0 | 1000 | 97% | 0 | 70 | 0.00525
Buses | Diesel | Coaches Standard <=18 t | Euro V | EGR | CH4 | Rural |  |  | 10 | 130 | 0 | 0 | 80 | 0 | 0 | 0 | 1000 | 97% | 0 | 70 | 0.0024
Buses | Diesel | Coaches Standard <=18 t | Euro V | EGR | CH4 | Highway |  |  | 10 | 130 | 0 | 0 | 70 | 0 | 0 | 0 | 1000 | 97% | 0 | 70 | 0.0021
Buses | Diesel | Coaches Standard <=18 t | Euro V | EGR | NH3 | Urban Peak |  |  | 10 | 130 | 0 | 0 | 0.011 | 0 | 0 | 0 | 1 | 0% | 0 | 70 | 0.011
Buses | Diesel | Coaches Standard <=18 t | Euro V | EGR | NH3 | Urban Off Peak |  |  | 10 | 130 | 0 | 0 | 0.011 | 0 | 0 | 0 | 1 | 0% | 0 | 70 | 0.011
Buses | Diesel | Coaches Standard <=18 t | Euro V | EGR | NH3 | Rural |  |  | 10 | 130 | 0 | 0 | 0.011 | 0 | 0 | 0 | 1 | 0% | 0 | 70 | 0.011
Buses | Diesel | Coaches Standard <=18 t | Euro V | EGR | NH3 | Highway |  |  | 10 | 130 | 0 | 0 | 0.011 | 0 | 0 | 0 | 1 | 0% | 0 | 70 | 0.011
Buses | Diesel | Coaches Standard <=18 t | Euro V | EGR | N2O | Urban Peak |  |  | 10 | 130 | 0 | 0 | 0.0298 | 0 | 0 | 0 | 1 | 0% | 0 | 70 | 0.0298 | X
Buses | Diesel | Coaches Standard <=18 t | Euro V | EGR | N2O | Urban Off Peak |  |  | 10 | 130 | 0 | 0 | 0.0298 | 0 | 0 | 0 | 1 | 0% | 0 | 70 | 0.0298 | X
Buses | Diesel | Coaches Standard <=18 t | Euro V | EGR | N2O | Rural |  |  | 10 | 130 | 0 | 0 | 0.0402 | 0 | 0 | 0 | 1 | 0% | 0 | 70 | 0.0402 | X
Buses | Diesel | Coaches Standard <=18 t | Euro V | EGR | N2O | Highway |  |  | 10 | 130 | 0 | 0 | 0.0336 | 0 | 0 | 0 | 1 | 0% | 0 | 70 | 0.0336 | X
Buses | Diesel | Coaches Standard <=18 t | Euro V | EGR | SPN23 | Urban Peak | -0.06 | 0 | 5 | 80 | -0.00060046 | 0.057239 | -0.75184 | 3.3624 | 0.00038932 | -0.0059529 | 0.027365 | -1.8724e+13 | 0 | 70 | 4.4481e+12
Buses | Diesel | Coaches Standard <=18 t | Euro V | EGR | SPN23 | Urban Peak | -0.06 | 0.5 | 5 | 75 | -0.0011996 | 0.11399 | -1.5417 | 6.9768 | 0.00079043 | -0.012424 | 0.057614 | -1.8724e+13 | 0 | 70 | 4.0338e+12
Buses | Diesel | Coaches Standard <=18 t | Euro V | EGR | SPN23 | Urban Peak | -0.06 | 1 | 5 | 75 | -0.00045765 | 0.04372 | -0.61014 | 2.7993 | 0.00030893 | -0.0049951 | 0.023372 | -1.8724e+13 | 0 | 70 | 3.906e+12
Buses | Diesel | Coaches Standard <=18 t | Euro V | EGR | SPN23 | Urban Peak | -0.04 | 0 | 5 | 95 | -0.0026111 | 0.26534 | -1.0745 | 4.9301 | 0.0013279 | -0.0063909 | 0.037253 | -1.8724e+13 | 0 | 70 | 1.4666e+13
Buses | Diesel | Coaches Standard <=18 t | Euro V | EGR | SPN23 | Urban Peak | -0.04 | 0.5 | 5 | 95 | -0.0024927 | 0.25505 | -1.3406 | 5.0821 | 0.0012942 | -0.0080977 | 0.037499 | -1.8724e+13 | 0 | 70 | 1.4081e+13
Buses | Diesel | Coaches Standard <=18 t | Euro V | EGR | SPN23 | Urban Peak | -0.04 | 1 | 5 | 95 | -0.001565 | 0.16045 | -0.96999 | 3.1219 | 0.00081806 | -0.0058085 | 0.02244 | -1.8724e+13 | 0 | 70 | 1.3626e+13
Buses | Diesel | Coaches Standard <=18 t | Euro V | EGR | SPN23 | Urban Peak | -0.02 | 0 | 5 | 100 | -0.0035187 | 1.3105 | -2.3173 | -5.452 | 0.0043314 | 0.010672 | -0.075279 | -1.8724e+13 | 0 | 70 | 6.1656e+13
Buses | Diesel | Coaches Standard <=18 t | Euro V | EGR | SPN23 | Urban Peak | -0.02 | 0.5 | 5 | 100 | -0.0042427 | 1.1093 | -1.292 | 5.2292 | 0.0037029 | 0.005769 | 0.025686 | -1.8724e+13 | 0 | 70 | 5.6092e+13
Buses | Diesel | Coaches Standard <=18 t | Euro V | EGR | SPN23 | Urban Peak | -0.02 | 1 | 5 | 100 | -0.0059536 | 1.2158 | -1.7817 | 5.5451 | 0.0038914 | 0.0053606 | 0.023798 | -1.8724e+13 | 0 | 70 | 5.2163e+13
Buses | Diesel | Coaches Standard <=18 t | Euro V | EGR | SPN23 | Urban Peak | 0 | 0 | 5 | 100 | -0.00013712 | 0.00046388 | 2.1888 | 7.7001 | -4.5477e-05 | 0.0049907 | 0.066871 | -1.8724e+13 | 0 | 70 | 1.6067e+14
Buses | Diesel | Coaches Standard <=18 t | Euro V | EGR | SPN23 | Urban Peak | 0 | 0.5 | 5 | 100 | 0.019545 | 0.94819 | -1.9009 | 8.4063 | 0.0036586 | -0.0033653 | 0.044982 | -1.8724e+13 | 0 | 70 | 1.6929e+14
Buses | Diesel | Coaches Standard <=18 t | Euro V | EGR | SPN23 | Urban Peak | 0 | 1 | 5 | 100 | 0.027403 | 1.3948 | -2.7889 | 9.7492 | 0.0050133 | -0.0023071 | 0.045785 | -1.8724e+13 | 0 | 70 | 1.7557e+14
Buses | Diesel | Coaches Standard <=18 t | Euro V | EGR | SPN23 | Urban Peak | 0.02 | 0 | 5 | 100 | -0.00076 | 0.078191 | 4.599 | 13.4037 | -8.6352e-05 | 0.010755 | 0.11032 | -1.8724e+13 | 0 | 70 | 278257961241952
Buses | Diesel | Coaches Standard <=18 t | Euro V | EGR | SPN23 | Urban Peak | 0.02 | 0.5 | 5 | 100 | -0.00088395 | 0.092967 | 4.8701 | 12.9195 | -8.8416e-05 | 0.011043 | 0.10856 | -1.8724e+13 | 0 | 70 | 3.0201e+14
Buses | Diesel | Coaches Standard <=18 t | Euro V | EGR | SPN23 | Urban Peak | 0.02 | 1 | 5 | 100 | -0.001025 | 0.11198 | 5.3992 | 13.1545 | -9.2637e-05 | 0.011772 | 0.11305 | -1.8724e+13 | 0 | 70 | 3.2565e+14
Buses | Diesel | Coaches Standard <=18 t | Euro V | EGR | SPN23 | Urban Peak | 0.04 | 0 | 5 | 100 | -0.00068059 | 0.24409 | 8.3864 | 24.1763 | -7.3012e-05 | 0.017191 | 0.18515 | -1.8724e+13 | 0 | 70 | 4.0841e+14
Buses | Diesel | Coaches Standard <=18 t | Euro V | EGR | SPN23 | Urban Peak | 0.04 | 0.5 | 5 | 100 | 0.00025507 | 0.25771 | 8.6562 | 24.267 | -2.4336e-05 | 0.015791 | 0.18585 | -1.8724e+13 | 0 | 70 | 4.52e+14
Buses | Diesel | Coaches Standard <=18 t | Euro V | EGR | SPN23 | Urban Peak | 0.04 | 1 | 5 | 100 | 0.00034196 | 0.04358 | 1.4619 | 4.0259 | 8.8149e-06 | 0.0023227 | 0.030791 | -1.8724e+13 | 0 | 70 | 4.9431e+14
Buses | Diesel | Coaches Standard <=18 t | Euro V | EGR | SPN23 | Urban Peak | 0.06 | 0 | 5 | 95 | 0.00048741 | 0.029347 | 1.0075 | 3.2301 | 1.4735e-05 | 0.0013594 | 0.023031 | -1.8724e+13 | 0 | 70 | 5.4053e+14
Buses | Diesel | Coaches Standard <=18 t | Euro V | EGR | SPN23 | Urban Peak | 0.06 | 0.5 | 5 | 80 | 0.0061923 | -0.054929 | 0.11535 | 2.754 | 0.00020894 | -0.0029238 | 0.018027 | -1.8724e+13 | 0 | 70 | 5.9607e+14
Buses | Diesel | Coaches Standard <=18 t | Euro V | EGR | SPN23 | Urban Peak | 0.06 | 1 | 5 | 80 | 0.025368 | -0.098892 | -0.043162 | 5.3016 | 0.00078358 | -0.0071967 | 0.033736 | -1.8724e+13 | 0 | 70 | 6.5245e+14
Buses | Diesel | Coaches Standard <=18 t | Euro V | EGR | SPN23 | Urban Off Peak | -0.06 | 0 | 5 | 80 | -0.00060046 | 0.057239 | -0.75184 | 3.3624 | 0.00038932 | -0.0059529 | 0.027365 | -1.8724e+13 | 0 | 70 | 4.4481e+12
Buses | Diesel | Coaches Standard <=18 t | Euro V | EGR | SPN23 | Urban Off Peak | -0.06 | 0.5 | 5 | 75 | -0.0011996 | 0.11399 | -1.5417 | 6.9768 | 0.00079043 | -0.012424 | 0.057614 | -1.8724e+13 | 0 | 70 | 4.0338e+12
Buses | Diesel | Coaches Standard <=18 t | Euro V | EGR | SPN23 | Urban Off Peak | -0.06 | 1 | 5 | 75 | -0.00045765 | 0.04372 | -0.61014 | 2.7993 | 0.00030893 | -0.0049951 | 0.023372 | -1.8724e+13 | 0 | 70 | 3.906e+12
Buses | Diesel | Coaches Standard <=18 t | Euro V | EGR | SPN23 | Urban Off Peak | -0.04 | 0 | 5 | 95 | -0.0026111 | 0.26534 | -1.0745 | 4.9301 | 0.0013279 | -0.0063909 | 0.037253 | -1.8724e+13 | 0 | 70 | 1.4666e+13
Buses | Diesel | Coaches Standard <=18 t | Euro V | EGR | SPN23 | Urban Off Peak | -0.04 | 0.5 | 5 | 95 | -0.0024927 | 0.25505 | -1.3406 | 5.0821 | 0.0012942 | -0.0080977 | 0.037499 | -1.8724e+13 | 0 | 70 | 1.4081e+13
Buses | Diesel | Coaches Standard <=18 t | Euro V | EGR | SPN23 | Urban Off Peak | -0.04 | 1 | 5 | 95 | -0.001565 | 0.16045 | -0.96999 | 3.1219 | 0.00081806 | -0.0058085 | 0.02244 | -1.8724e+13 | 0 | 70 | 1.3626e+13
Buses | Diesel | Coaches Standard <=18 t | Euro V | EGR | SPN23 | Urban Off Peak | -0.02 | 0 | 5 | 100 | -0.0035187 | 1.3105 | -2.3173 | -5.452 | 0.0043314 | 0.010672 | -0.075279 | -1.8724e+13 | 0 | 70 | 6.1656e+13
Buses | Diesel | Coaches Standard <=18 t | Euro V | EGR | SPN23 | Urban Off Peak | -0.02 | 0.5 | 5 | 100 | -0.0042427 | 1.1093 | -1.292 | 5.2292 | 0.0037029 | 0.005769 | 0.025686 | -1.8724e+13 | 0 | 70 | 5.6092e+13
Buses | Diesel | Coaches Standard <=18 t | Euro V | EGR | SPN23 | Urban Off Peak | -0.02 | 1 | 5 | 100 | -0.0059536 | 1.2158 | -1.7817 | 5.5451 | 0.0038914 | 0.0053606 | 0.023798 | -1.8724e+13 | 0 | 70 | 5.2163e+13
Buses | Diesel | Coaches Standard <=18 t | Euro V | EGR | SPN23 | Urban Off Peak | 0 | 0 | 5 | 100 | -0.00013712 | 0.00046388 | 2.1888 | 7.7001 | -4.5477e-05 | 0.0049907 | 0.066871 | -1.8724e+13 | 0 | 70 | 1.6067e+14
Buses | Diesel | Coaches Standard <=18 t | Euro V | EGR | SPN23 | Urban Off Peak | 0 | 0.5 | 5 | 100 | 0.019545 | 0.94819 | -1.9009 | 8.4063 | 0.0036586 | -0.0033653 | 0.044982 | -1.8724e+13 | 0 | 70 | 1.6929e+14
Buses | Diesel | Coaches Standard <=18 t | Euro V | EGR | SPN23 | Urban Off Peak | 0 | 1 | 5 | 100 | 0.027403 | 1.3948 | -2.7889 | 9.7492 | 0.0050133 | -0.0023071 | 0.045785 | -1.8724e+13 | 0 | 70 | 1.7557e+14
Buses | Diesel | Coaches Standard <=18 t | Euro V | EGR | SPN23 | Urban Off Peak | 0.02 | 0 | 5 | 100 | -0.00076 | 0.078191 | 4.599 | 13.4037 | -8.6352e-05 | 0.010755 | 0.11032 | -1.8724e+13 | 0 | 70 | 278257961241952
Buses | Diesel | Coaches Standard <=18 t | Euro V | EGR | SPN23 | Urban Off Peak | 0.02 | 0.5 | 5 | 100 | -0.00088395 | 0.092967 | 4.8701 | 12.9195 | -8.8416e-05 | 0.011043 | 0.10856 | -1.8724e+13 | 0 | 70 | 3.0201e+14
Buses | Diesel | Coaches Standard <=18 t | Euro V | EGR | SPN23 | Urban Off Peak | 0.02 | 1 | 5 | 100 | -0.001025 | 0.11198 | 5.3992 | 13.1545 | -9.2637e-05 | 0.011772 | 0.11305 | -1.8724e+13 | 0 | 70 | 3.2565e+14
Buses | Diesel | Coaches Standard <=18 t | Euro V | EGR | SPN23 | Urban Off Peak | 0.04 | 0 | 5 | 100 | -0.00068059 | 0.24409 | 8.3864 | 24.1763 | -7.3012e-05 | 0.017191 | 0.18515 | -1.8724e+13 | 0 | 70 | 4.0841e+14
Buses | Diesel | Coaches Standard <=18 t | Euro V | EGR | SPN23 | Urban Off Peak | 0.04 | 0.5 | 5 | 100 | 0.00025507 | 0.25771 | 8.6562 | 24.267 | -2.4336e-05 | 0.015791 | 0.18585 | -1.8724e+13 | 0 | 70 | 4.52e+14
Buses | Diesel | Coaches Standard <=18 t | Euro V | EGR | SPN23 | Urban Off Peak | 0.04 | 1 | 5 | 100 | 0.00034196 | 0.04358 | 1.4619 | 4.0259 | 8.8149e-06 | 0.0023227 | 0.030791 | -1.8724e+13 | 0 | 70 | 4.9431e+14
Buses | Diesel | Coaches Standard <=18 t | Euro V | EGR | SPN23 | Urban Off Peak | 0.06 | 0 | 5 | 95 | 0.00048741 | 0.029347 | 1.0075 | 3.2301 | 1.4735e-05 | 0.0013594 | 0.023031 | -1.8724e+13 | 0 | 70 | 5.4053e+14
Buses | Diesel | Coaches Standard <=18 t | Euro V | EGR | SPN23 | Urban Off Peak | 0.06 | 0.5 | 5 | 80 | 0.0061923 | -0.054929 | 0.11535 | 2.754 | 0.00020894 | -0.0029238 | 0.018027 | -1.8724e+13 | 0 | 70 | 5.9607e+14
Buses | Diesel | Coaches Standard <=18 t | Euro V | EGR | SPN23 | Urban Off Peak | 0.06 | 1 | 5 | 80 | 0.025368 | -0.098892 | -0.043162 | 5.3016 | 0.00078358 | -0.0071967 | 0.033736 | -1.8724e+13 | 0 | 70 | 6.5245e+14
Buses | Diesel | Coaches Standard <=18 t | Euro V | EGR | SPN23 | Rural | -0.06 | 0 | 5 | 80 | -0.00060046 | 0.057239 | -0.75184 | 3.3624 | 0.00038932 | -0.0059529 | 0.027365 | -9.583e+12 | 0 | 70 | 2.2766e+12
Buses | Diesel | Coaches Standard <=18 t | Euro V | EGR | SPN23 | Rural | -0.06 | 0.5 | 5 | 75 | -0.0011996 | 0.11399 | -1.5417 | 6.9768 | 0.00079043 | -0.012424 | 0.057614 | -9.583e+12 | 0 | 70 | 2.0646e+12
Buses | Diesel | Coaches Standard <=18 t | Euro V | EGR | SPN23 | Rural | -0.06 | 1 | 5 | 75 | -0.00045765 | 0.04372 | -0.61014 | 2.7993 | 0.00030893 | -0.0049951 | 0.023372 | -9.583e+12 | 0 | 70 | 1.9991e+12
Buses | Diesel | Coaches Standard <=18 t | Euro V | EGR | SPN23 | Rural | -0.04 | 0 | 5 | 95 | -0.0026111 | 0.26534 | -1.0745 | 4.9301 | 0.0013279 | -0.0063909 | 0.037253 | -9.583e+12 | 0 | 70 | 7.5062e+12
Buses | Diesel | Coaches Standard <=18 t | Euro V | EGR | SPN23 | Rural | -0.04 | 0.5 | 5 | 95 | -0.0024927 | 0.25505 | -1.3406 | 5.0821 | 0.0012942 | -0.0080977 | 0.037499 | -9.583e+12 | 0 | 70 | 7.2067e+12
Buses | Diesel | Coaches Standard <=18 t | Euro V | EGR | SPN23 | Rural | -0.04 | 1 | 5 | 95 | -0.001565 | 0.16045 | -0.96999 | 3.1219 | 0.00081806 | -0.0058085 | 0.02244 | -9.583e+12 | 0 | 70 | 6.974e+12
Buses | Diesel | Coaches Standard <=18 t | Euro V | EGR | SPN23 | Rural | -0.02 | 0 | 5 | 100 | -0.0035187 | 1.3105 | -2.3173 | -5.452 | 0.0043314 | 0.010672 | -0.075279 | -9.583e+12 | 0 | 70 | 3.1556e+13
Buses | Diesel | Coaches Standard <=18 t | Euro V | EGR | SPN23 | Rural | -0.02 | 0.5 | 5 | 100 | -0.0042427 | 1.1093 | -1.292 | 5.2292 | 0.0037029 | 0.005769 | 0.025686 | -9.583e+12 | 0 | 70 | 2.8709e+13
Buses | Diesel | Coaches Standard <=18 t | Euro V | EGR | SPN23 | Rural | -0.02 | 1 | 5 | 100 | -0.0059536 | 1.2158 | -1.7817 | 5.5451 | 0.0038914 | 0.0053606 | 0.023798 | -9.583e+12 | 0 | 70 | 2.6698e+13
Buses | Diesel | Coaches Standard <=18 t | Euro V | EGR | SPN23 | Rural | 0 | 0 | 5 | 100 | -0.00013712 | 0.00046388 | 2.1888 | 7.7001 | -4.5477e-05 | 0.0049907 | 0.066871 | -9.583e+12 | 0 | 70 | 8.2233e+13
Buses | Diesel | Coaches Standard <=18 t | Euro V | EGR | SPN23 | Rural | 0 | 0.5 | 5 | 100 | 0.019545 | 0.94819 | -1.9009 | 8.4063 | 0.0036586 | -0.0033653 | 0.044982 | -9.583e+12 | 0 | 70 | 8.6643e+13
Buses | Diesel | Coaches Standard <=18 t | Euro V | EGR | SPN23 | Rural | 0 | 1 | 5 | 100 | 0.027403 | 1.3948 | -2.7889 | 9.7492 | 0.0050133 | -0.0023071 | 0.045785 | -9.583e+12 | 0 | 70 | 89859582749752
Buses | Diesel | Coaches Standard <=18 t | Euro V | EGR | SPN23 | Rural | 0.02 | 0 | 5 | 100 | -0.00076 | 0.078191 | 4.599 | 13.4037 | -8.6352e-05 | 0.010755 | 0.11032 | -9.583e+12 | 0 | 70 | 1.4242e+14
Buses | Diesel | Coaches Standard <=18 t | Euro V | EGR | SPN23 | Rural | 0.02 | 0.5 | 5 | 100 | -0.00088395 | 0.092967 | 4.8701 | 12.9195 | -8.8416e-05 | 0.011043 | 0.10856 | -9.583e+12 | 0 | 70 | 1.5457e+14
Buses | Diesel | Coaches Standard <=18 t | Euro V | EGR | SPN23 | Rural | 0.02 | 1 | 5 | 100 | -0.001025 | 0.11198 | 5.3992 | 13.1545 | -9.2637e-05 | 0.011772 | 0.11305 | -9.583e+12 | 0 | 70 | 1.6667e+14
Buses | Diesel | Coaches Standard <=18 t | Euro V | EGR | SPN23 | Rural | 0.04 | 0 | 5 | 100 | -0.00068059 | 0.24409 | 8.3864 | 24.1763 | -7.3012e-05 | 0.017191 | 0.18515 | -9.583e+12 | 0 | 70 | 2.0903e+14
Buses | Diesel | Coaches Standard <=18 t | Euro V | EGR | SPN23 | Rural | 0.04 | 0.5 | 5 | 100 | 0.00025507 | 0.25771 | 8.6562 | 24.267 | -2.4336e-05 | 0.015791 | 0.18585 | -9.583e+12 | 0 | 70 | 2.3134e+14
Buses | Diesel | Coaches Standard <=18 t | Euro V | EGR | SPN23 | Rural | 0.04 | 1 | 5 | 100 | 0.00034196 | 0.04358 | 1.4619 | 4.0259 | 8.8149e-06 | 0.0023227 | 0.030791 | -9.583e+12 | 0 | 70 | 2.53e+14
Buses | Diesel | Coaches Standard <=18 t | Euro V | EGR | SPN23 | Rural | 0.06 | 0 | 5 | 95 | 0.00048741 | 0.029347 | 1.0075 | 3.2301 | 1.4735e-05 | 0.0013594 | 0.023031 | -9.583e+12 | 0 | 70 | 2.7665e+14
Buses | Diesel | Coaches Standard <=18 t | Euro V | EGR | SPN23 | Rural | 0.06 | 0.5 | 5 | 80 | 0.0061923 | -0.054929 | 0.11535 | 2.754 | 0.00020894 | -0.0029238 | 0.018027 | -9.583e+12 | 0 | 70 | 3.0508e+14
Buses | Diesel | Coaches Standard <=18 t | Euro V | EGR | SPN23 | Rural | 0.06 | 1 | 5 | 80 | 0.025368 | -0.098892 | -0.043162 | 5.3016 | 0.00078358 | -0.0071967 | 0.033736 | -9.583e+12 | 0 | 70 | 3.3393e+14
Buses | Diesel | Coaches Standard <=18 t | Euro V | EGR | SPN23 | Highway | -0.06 | 0 | 5 | 80 | -0.00060046 | 0.057239 | -0.75184 | 3.3624 | 0.00038932 | -0.0059529 | 0.027365 | -1.0701e+13 | 0 | 70 | 2.5422e+12
Buses | Diesel | Coaches Standard <=18 t | Euro V | EGR | SPN23 | Highway | -0.06 | 0.5 | 5 | 75 | -0.0011996 | 0.11399 | -1.5417 | 6.9768 | 0.00079043 | -0.012424 | 0.057614 | -1.0701e+13 | 0 | 70 | 2.3054e+12
Buses | Diesel | Coaches Standard <=18 t | Euro V | EGR | SPN23 | Highway | -0.06 | 1 | 5 | 75 | -0.00045765 | 0.04372 | -0.61014 | 2.7993 | 0.00030893 | -0.0049951 | 0.023372 | -1.0701e+13 | 0 | 70 | 2.2323e+12
Buses | Diesel | Coaches Standard <=18 t | Euro V | EGR | SPN23 | Highway | -0.04 | 0 | 5 | 95 | -0.0026111 | 0.26534 | -1.0745 | 4.9301 | 0.0013279 | -0.0063909 | 0.037253 | -1.0701e+13 | 0 | 70 | 8.3819e+12
Buses | Diesel | Coaches Standard <=18 t | Euro V | EGR | SPN23 | Highway | -0.04 | 0.5 | 5 | 95 | -0.0024927 | 0.25505 | -1.3406 | 5.0821 | 0.0012942 | -0.0080977 | 0.037499 | -1.0701e+13 | 0 | 70 | 8.0474e+12
Buses | Diesel | Coaches Standard <=18 t | Euro V | EGR | SPN23 | Highway | -0.04 | 1 | 5 | 95 | -0.001565 | 0.16045 | -0.96999 | 3.1219 | 0.00081806 | -0.0058085 | 0.02244 | -1.0701e+13 | 0 | 70 | 7.7876e+12
Buses | Diesel | Coaches Standard <=18 t | Euro V | EGR | SPN23 | Highway | -0.02 | 0 | 5 | 100 | -0.0035187 | 1.3105 | -2.3173 | -5.452 | 0.0043314 | 0.010672 | -0.075279 | -1.0701e+13 | 0 | 70 | 3.5238e+13
Buses | Diesel | Coaches Standard <=18 t | Euro V | EGR | SPN23 | Highway | -0.02 | 0.5 | 5 | 100 | -0.0042427 | 1.1093 | -1.292 | 5.2292 | 0.0037029 | 0.005769 | 0.025686 | -1.0701e+13 | 0 | 70 | 3.2058e+13
Buses | Diesel | Coaches Standard <=18 t | Euro V | EGR | SPN23 | Highway | -0.02 | 1 | 5 | 100 | -0.0059536 | 1.2158 | -1.7817 | 5.5451 | 0.0038914 | 0.0053606 | 0.023798 | -1.0701e+13 | 0 | 70 | 2.9812e+13
Buses | Diesel | Coaches Standard <=18 t | Euro V | EGR | SPN23 | Highway | 0 | 0 | 5 | 100 | -0.00013712 | 0.00046388 | 2.1888 | 7.7001 | -4.5477e-05 | 0.0049907 | 0.066871 | -1.0701e+13 | 0 | 70 | 9.1827e+13
Buses | Diesel | Coaches Standard <=18 t | Euro V | EGR | SPN23 | Highway | 0 | 0.5 | 5 | 100 | 0.019545 | 0.94819 | -1.9009 | 8.4063 | 0.0036586 | -0.0033653 | 0.044982 | -1.0701e+13 | 0 | 70 | 9.6751e+13
Buses | Diesel | Coaches Standard <=18 t | Euro V | EGR | SPN23 | Highway | 0 | 1 | 5 | 100 | 0.027403 | 1.3948 | -2.7889 | 9.7492 | 0.0050133 | -0.0023071 | 0.045785 | -1.0701e+13 | 0 | 70 | 1.0034e+14
Buses | Diesel | Coaches Standard <=18 t | Euro V | EGR | SPN23 | Highway | 0.02 | 0 | 5 | 100 | -0.00076 | 0.078191 | 4.599 | 13.4037 | -8.6352e-05 | 0.010755 | 0.11032 | -1.0701e+13 | 0 | 70 | 1.5903e+14
Buses | Diesel | Coaches Standard <=18 t | Euro V | EGR | SPN23 | Highway | 0.02 | 0.5 | 5 | 100 | -0.00088395 | 0.092967 | 4.8701 | 12.9195 | -8.8416e-05 | 0.011043 | 0.10856 | -1.0701e+13 | 0 | 70 | 1.726e+14
Buses | Diesel | Coaches Standard <=18 t | Euro V | EGR | SPN23 | Highway | 0.02 | 1 | 5 | 100 | -0.001025 | 0.11198 | 5.3992 | 13.1545 | -9.2637e-05 | 0.011772 | 0.11305 | -1.0701e+13 | 0 | 70 | 1.8611e+14
Buses | Diesel | Coaches Standard <=18 t | Euro V | EGR | SPN23 | Highway | 0.04 | 0 | 5 | 100 | -0.00068059 | 0.24409 | 8.3864 | 24.1763 | -7.3012e-05 | 0.017191 | 0.18515 | -1.0701e+13 | 0 | 70 | 2.3342e+14
Buses | Diesel | Coaches Standard <=18 t | Euro V | EGR | SPN23 | Highway | 0.04 | 0.5 | 5 | 100 | 0.00025507 | 0.25771 | 8.6562 | 24.267 | -2.4336e-05 | 0.015791 | 0.18585 | -1.0701e+13 | 0 | 70 | 2.5833e+14
Buses | Diesel | Coaches Standard <=18 t | Euro V | EGR | SPN23 | Highway | 0.04 | 1 | 5 | 100 | 0.00034196 | 0.04358 | 1.4619 | 4.0259 | 8.8149e-06 | 0.0023227 | 0.030791 | -1.0701e+13 | 0 | 70 | 2.8251e+14
Buses | Diesel | Coaches Standard <=18 t | Euro V | EGR | SPN23 | Highway | 0.06 | 0 | 5 | 95 | 0.00048741 | 0.029347 | 1.0075 | 3.2301 | 1.4735e-05 | 0.0013594 | 0.023031 | -1.0701e+13 | 0 | 70 | 3.0892e+14
Buses | Diesel | Coaches Standard <=18 t | Euro V | EGR | SPN23 | Highway | 0.06 | 0.5 | 5 | 80 | 0.0061923 | -0.054929 | 0.11535 | 2.754 | 0.00020894 | -0.0029238 | 0.018027 | -1.0701e+13 | 0 | 70 | 3.4067e+14
Buses | Diesel | Coaches Standard <=18 t | Euro V | EGR | SPN23 | Highway | 0.06 | 1 | 5 | 80 | 0.025368 | -0.098892 | -0.043162 | 5.3016 | 0.00078358 | -0.0071967 | 0.033736 | -1.0701e+13 | 0 | 70 | 3.7289e+14
Buses | Diesel | Coaches Standard <=18 t | Euro VI A/B/C | DPF+SCR | CO |  | -0.06 | 0 | 5 | 75 | -0.00053479 | 0.048382 | -0.61219 | 3.5065 | 0.0081101 | -0.12062 | 0.67936 | 0% | 0 | 70 | 0.0063856
Buses | Diesel | Coaches Standard <=18 t | Euro VI A/B/C | DPF+SCR | CO |  | -0.06 | 0.5 | 5 | 60 | -0.013481 | 0.91708 | -3.1365 | 1.4452 | 0.12527 | -0.37702 | 6.4848e-10 | 0% | 0 | 60 | 0.0078966
Buses | Diesel | Coaches Standard <=18 t | Euro VI A/B/C | DPF+SCR | CO |  | -0.06 | 1 | 5 | 65 | -0.0039089 | 0.27751 | -1.4921 | 1.1527 | 0.039307 | -0.21598 | 0.12237 | 0% | 0 | 65 | 0.00031973
Buses | Diesel | Coaches Standard <=18 t | Euro VI A/B/C | DPF+SCR | CO |  | -0.04 | 0 | 5 | 80 | -0.0059 | 0.5157 | -2.6268 | 1.4802 | 0.058655 | -0.27769 | -1.9351e-14 | 0% | 0 | 70 | 0.017104
Buses | Diesel | Coaches Standard <=18 t | Euro VI A/B/C | DPF+SCR | CO |  | -0.04 | 0.5 | 5 | 80 | -0.0059004 | 0.52379 | -2.3832 | 2.5114 | 0.065662 | -0.29905 | 0.2948 | 0% | 0 | 70 | 0.017953
Buses | Diesel | Coaches Standard <=18 t | Euro VI A/B/C | DPF+SCR | CO |  | -0.04 | 1 | 5 | 80 | -0.0043177 | 0.36956 | -1.6658 | 1.7317 | 0.046481 | -0.20948 | 0.20249 | 0% | 0 | 70 | 0.014401
Buses | Diesel | Coaches Standard <=18 t | Euro VI A/B/C | DPF+SCR | CO |  | -0.02 | 0 | 5 | 100 | -0.0026051 | 0.72901 | 2.8515 | -1.7976 | 0.079835 | 0.37942 | 8.4846e-12 | 0% | 0 | 70 | 0.098363
Buses | Diesel | Coaches Standard <=18 t | Euro VI A/B/C | DPF+SCR | CO |  | -0.02 | 0.5 | 5 | 100 | -0.002472 | 0.42239 | 2.3031 | -1.4643 | 0.045575 | 0.2917 | 9.1832e-12 | 0% | 0 | 70 | 0.080975
Buses | Diesel | Coaches Standard <=18 t | Euro VI A/B/C | DPF+SCR | CO |  | -0.02 | 1 | 5 | 100 | 0.00031432 | -0.077754 | 4.7646 | -1.0291 | -0.0045306 | 0.49168 | 0.32142 | 0% | 0 | 70 | 0.067577
Buses | Diesel | Coaches Standard <=18 t | Euro VI A/B/C | DPF+SCR | CO |  | 0 | 0 | 5 | 100 | -8.5436e-05 | -0.019035 | 2.8557 | -0.65591 | -0.0028666 | 0.29444 | -0.0078537 | 0% | 0 | 70 | 0.16703
Buses | Diesel | Coaches Standard <=18 t | Euro VI A/B/C | DPF+SCR | CO |  | 0 | 0.5 | 5 | 100 | 0.0021532 | 0.85251 | -2.8099 | 0.4093 | 0.088316 | -0.27552 | -3.9463e-14 | 0% | 0 | 70 | 0.16307
Buses | Diesel | Coaches Standard <=18 t | Euro VI A/B/C | DPF+SCR | CO |  | 0 | 1 | 5 | 100 | 0.00022284 | 0.10991 | -1.4768 | 1.5712 | 0.011548 | -0.15053 | 0.15105 | 0% | 0 | 70 | 0.15869
Buses | Diesel | Coaches Standard <=18 t | Euro VI A/B/C | DPF+SCR | CO |  | 0.02 | 0 | 5 | 100 | -0.0001821 | -0.0022136 | 2.7184 | -8.8691 | -0.0016473 | 0.25711 | -0.82314 | 0% | 0 | 70 | 0.16967
Buses | Diesel | Coaches Standard <=18 t | Euro VI A/B/C | DPF+SCR | CO |  | 0.02 | 0.5 | 5 | 100 | -8.1903e-05 | -0.0026775 | 1.5043 | -4.851 | -0.00074914 | 0.13608 | -0.43351 | 0% | 0 | 70 | 0.15611
Buses | Diesel | Coaches Standard <=18 t | Euro VI A/B/C | DPF+SCR | CO |  | 0.02 | 1 | 5 | 100 | -5.8991e-05 | -0.010187 | 2.1292 | -0.014013 | -0.00099717 | 0.18079 | -5.7025e-10 | 0% | 0 | 70 | 0.14504
Buses | Diesel | Coaches Standard <=18 t | Euro VI A/B/C | DPF+SCR | CO |  | 0.04 | 0 | 5 | 100 | -2.8505e-05 | -0.00031192 | 0.65612 | -3.4075 | 7.6658e-05 | 0.049527 | -0.26044 | 0% | 0 | 70 | 0.12449
Buses | Diesel | Coaches Standard <=18 t | Euro VI A/B/C | DPF+SCR | CO |  | 0.04 | 0.5 | 5 | 100 | -0.0030472 | 0.54119 | -2.3223 | -0.10833 | 0.038384 | -0.16916 | -0.0078881 | 0% | 0 | 70 | 0.11705
Buses | Diesel | Coaches Standard <=18 t | Euro VI A/B/C | DPF+SCR | CO |  | 0.04 | 1 | 5 | 100 | -0.0019882 | 0.29777 | -1.7601 | 2.0624 | 0.019982 | -0.12217 | 0.14414 | 0% | 0 | 70 | 0.1047
Buses | Diesel | Coaches Standard <=18 t | Euro VI A/B/C | DPF+SCR | CO |  | 0.06 | 0 | 5 | 95 | -0.0028291 | 0.37812 | -1.9497 | 1.392 | 0.024005 | -0.1283 | 0.091929 | 0% | 0 | 70 | 0.098183
Buses | Diesel | Coaches Standard <=18 t | Euro VI A/B/C | DPF+SCR | CO |  | 0.06 | 0.5 | 5 | 85 | 0.00022522 | -0.019843 | 1.9851 | -0.20771 | 0.0011009 | 0.11391 | 3.3071e-11 | 0% | 0 | 70 | 0.12692
Buses | Diesel | Coaches Standard <=18 t | Euro VI A/B/C | DPF+SCR | CO |  | 0.06 | 1 | 5 | 80 | 0.00053617 | -0.048957 | 2.6221 | -0.27524 | 0.00041183 | 0.1426 | 5.2257e-11 | 0% | 0 | 70 | 0.15153
Buses | Diesel | Coaches Standard <=18 t | Euro VI A/B/C | DPF+SCR | NOx |  | -0.06 | 0 | 5 | 80 | -0.0014753 | 0.13192 | -0.94082 | 2.9228 | 0.0013528 | -0.0090844 | 0.031133 | 0% | 0 | 70 | 0.18362
Buses | Diesel | Coaches Standard <=18 t | Euro VI A/B/C | DPF+SCR | NOx |  | -0.06 | 0.5 | 5 | 80 | -0.0019461 | 0.1694 | -1.0745 | 3.2942 | 0.0018049 | -0.010212 | 0.034565 | 0% | 0 | 70 | 0.15862
Buses | Diesel | Coaches Standard <=18 t | Euro VI A/B/C | DPF+SCR | NOx |  | -0.06 | 1 | 5 | 75 | -0.0019698 | 0.16842 | -1.0645 | 3.562 | 0.0018197 | -0.0098562 | 0.037339 | 0% | 0 | 70 | 0.13601
Buses | Diesel | Coaches Standard <=18 t | Euro VI A/B/C | DPF+SCR | NOx |  | -0.04 | 0 | 5 | 100 | -0.00066118 | 0.080736 | -0.94817 | 4.6229 | 0.00069544 | -0.0079175 | 0.047832 | 0% | 0 | 70 | 0.52723
Buses | Diesel | Coaches Standard <=18 t | Euro VI A/B/C | DPF+SCR | NOx |  | -0.04 | 0.5 | 5 | 100 | -0.00080699 | 0.094249 | -1.1195 | 5.2254 | 0.00082003 | -0.0094861 | 0.054081 | 0% | 0 | 70 | 0.46896
Buses | Diesel | Coaches Standard <=18 t | Euro VI A/B/C | DPF+SCR | NOx |  | -0.04 | 1 | 5 | 100 | -0.00099131 | 0.11226 | -1.3015 | 5.6462 | 0.0010071 | -0.011319 | 0.058455 | 0% | 0 | 70 | 0.42367
Buses | Diesel | Coaches Standard <=18 t | Euro VI A/B/C | DPF+SCR | NOx |  | -0.02 | 0 | 5 | 100 | 0.00010583 | 0.070837 | -0.61712 | 2.9627 | 0.0011042 | -0.0071654 | 0.031974 | 0% | 0 | 70 | 0.99216
Buses | Diesel | Coaches Standard <=18 t | Euro VI A/B/C | DPF+SCR | NOx |  | -0.02 | 0.5 | 5 | 100 | 1.2393e-05 | 0.06654 | -0.64699 | 2.9759 | 0.0010575 | -0.0076179 | 0.032413 | 0% | 0 | 70 | 0.87893
Buses | Diesel | Coaches Standard <=18 t | Euro VI A/B/C | DPF+SCR | NOx |  | -0.02 | 1 | 5 | 100 | -7.6813e-05 | 0.073632 | -0.7763 | 3.5104 | 0.0011834 | -0.0091327 | 0.038325 | 0% | 0 | 70 | 0.77948
Buses | Diesel | Coaches Standard <=18 t | Euro VI A/B/C | DPF+SCR | NOx |  | 0 | 0 | 5 | 100 | -0.00019029 | 0.028237 | -0.32904 | 2.7128 | 0.00065028 | -0.0024949 | 0.023054 | 0% | 0 | 70 | 0.2484
Buses | Diesel | Coaches Standard <=18 t | Euro VI A/B/C | DPF+SCR | NOx |  | 0 | 0.5 | 5 | 100 | -0.00018714 | 0.026857 | -0.36357 | 2.6357 | 0.00060481 | -0.002784 | 0.0223 | 0% | 0 | 70 | 0.22826
Buses | Diesel | Coaches Standard <=18 t | Euro VI A/B/C | DPF+SCR | NOx |  | 0 | 1 | 5 | 100 | -0.00022906 | 0.031081 | -0.44935 | 2.956 | 0.00068319 | -0.0035785 | 0.025111 | 0% | 0 | 70 | 0.20695
Buses | Diesel | Coaches Standard <=18 t | Euro VI A/B/C | DPF+SCR | NOx |  | 0.02 | 0 | 5 | 100 | -0.00019439 | 0.037271 | -0.58839 | 4.2049 | 0.0011087 | -0.0045596 | 0.033573 | 0% | 0 | 70 | 0.21919
Buses | Diesel | Coaches Standard <=18 t | Euro VI A/B/C | DPF+SCR | NOx |  | 0.02 | 0.5 | 5 | 100 | -0.00017554 | 0.042242 | -0.69791 | 4.5861 | 0.0013584 | -0.0061649 | 0.037285 | 0% | 0 | 70 | 0.23387
Buses | Diesel | Coaches Standard <=18 t | Euro VI A/B/C | DPF+SCR | NOx |  | 0.02 | 1 | 5 | 100 | -0.00010334 | 0.046778 | -0.71647 | 4.5231 | 0.0018398 | -0.0081551 | 0.038409 | 0% | 0 | 70 | 0.24948
Buses | Diesel | Coaches Standard <=18 t | Euro VI A/B/C | DPF+SCR | NOx |  | 0.04 | 0 | 5 | 100 | -8.7284e-05 | 0.07996 | -1.112 | 6.5256 | 0.0033492 | -0.015643 | 0.059401 | 0% | 0 | 70 | 0.26996
Buses | Diesel | Coaches Standard <=18 t | Euro VI A/B/C | DPF+SCR | NOx |  | 0.04 | 0.5 | 5 | 100 | -3.711e-05 | 0.02773 | -0.36895 | 1.8513 | 0.00114 | -0.0058001 | 0.018077 | 0% | 0 | 70 | 0.27256
Buses | Diesel | Coaches Standard <=18 t | Euro VI A/B/C | DPF+SCR | NOx |  | 0.04 | 1 | 5 | 100 | -9.0055e-06 | 0.052196 | -0.68427 | 3.18 | 0.002234 | -0.01144 | 0.032103 | 0% | 0 | 70 | 0.29188
Buses | Diesel | Coaches Standard <=18 t | Euro VI A/B/C | DPF+SCR | NOx |  | 0.06 | 0 | 5 | 95 | 9.9343e-05 | 0.041183 | -0.54547 | 2.6008 | 0.0019088 | -0.0093655 | 0.025997 | 0% | 0 | 70 | 0.32799
Buses | Diesel | Coaches Standard <=18 t | Euro VI A/B/C | DPF+SCR | NOx |  | 0.06 | 0.5 | 5 | 85 | 0.00020977 | 0.086359 | -1.1008 | 4.8081 | 0.0039353 | -0.019305 | 0.049129 | 0% | 0 | 70 | 0.33596
Buses | Diesel | Coaches Standard <=18 t | Euro VI A/B/C | DPF+SCR | NOx |  | 0.06 | 1 | 5 | 80 | -1.6349e-06 | 0.10615 | -1.2996 | 5.1023 | 0.0041888 | -0.020853 | 0.051051 | 0% | 0 | 70 | 0.32412
Buses | Diesel | Coaches Standard <=18 t | Euro VI A/B/C | DPF+SCR | VOC |  | -0.06 | 0 | 5 | 70 | -0.012047 | 0.87553 | 0.3188 | 0.47841 | 0.82006 | 0.23156 | 0.53791 | 0% | 0 | 70 | 0.00063963
Buses | Diesel | Coaches Standard <=18 t | Euro VI A/B/C | DPF+SCR | VOC |  | -0.06 | 0.5 | 5 | 100 | 0.00030656 | -0.053794 | 2.3907 | 0.3767 | -0.015535 | 2.3199 | 4.6247e-07 | 0% | 0 | 70 | 0.0015377
Buses | Diesel | Coaches Standard <=18 t | Euro VI A/B/C | DPF+SCR | VOC |  | -0.06 | 1 | 5 | 70 | -0.011464 | 0.82657 | 0.41202 | 0.55547 | 0.85036 | 0.19648 | 0.43567 | 0% | 0 | 70 | 0.00050398
Buses | Diesel | Coaches Standard <=18 t | Euro VI A/B/C | DPF+SCR | VOC |  | -0.04 | 0 | 5 | 90 | -0.0094783 | 0.91307 | -2.7623 | 0.74176 | 0.707 | -2.0683 | 0.22422 | 0% | 0 | 70 | 0.0044338
Buses | Diesel | Coaches Standard <=18 t | Euro VI A/B/C | DPF+SCR | VOC |  | -0.04 | 0.5 | 5 | 90 | -0.010331 | 0.96727 | -2.7828 | 0.35215 | 0.77466 | -2.1902 | -3.2413e-09 | 0% | 0 | 70 | 0.0039289
Buses | Diesel | Coaches Standard <=18 t | Euro VI A/B/C | DPF+SCR | VOC |  | -0.04 | 1 | 5 | 85 | -0.0013259 | 0.13298 | -1.3259 | 3.4686 | 0.10254 | -1.1157 | 3.013 | 0% | 0 | 70 | 0.0035927
Buses | Diesel | Coaches Standard <=18 t | Euro VI A/B/C | DPF+SCR | VOC |  | -0.02 | 0 | 5 | 100 | -0.00027535 | 0.1308 | 1.5275 | -0.21084 | 0.089113 | 1.2617 | 2.1521e-06 | 0% | 0 | 70 | 0.017775
Buses | Diesel | Coaches Standard <=18 t | Euro VI A/B/C | DPF+SCR | VOC |  | -0.02 | 0.5 | 5 | 100 | -0.0005682 | 0.11861 | 1.7869 | -0.23108 | 0.080394 | 1.474 | 2.1477e-06 | 0% | 0 | 70 | 0.01469
Buses | Diesel | Coaches Standard <=18 t | Euro VI A/B/C | DPF+SCR | VOC |  | -0.02 | 1 | 5 | 100 | 1.3896e-05 | -0.0031924 | 0.17656 | 1.9849 | -0.0010749 | 0.10797 | 1.7732 | 0% | 0 | 70 | 0.012189
Buses | Diesel | Coaches Standard <=18 t | Euro VI A/B/C | DPF+SCR | VOC |  | 0 | 0 | 5 | 100 | 4.0469e-05 | 0.0091472 | 0.048052 | 1.8167 | 0.0057952 | 0.025167 | 1.4189 | 0% | 0 | 70 | 0.028901
Buses | Diesel | Coaches Standard <=18 t | Euro VI A/B/C | DPF+SCR | VOC |  | 0 | 0.5 | 5 | 100 | 5.9332e-05 | 0.011115 | 0.005359 | 1.592 | 0.0075538 | -0.0032768 | 1.235 | 0% | 0 | 70 | 0.02885
Buses | Diesel | Coaches Standard <=18 t | Euro VI A/B/C | DPF+SCR | VOC |  | 0 | 1 | 5 | 100 | 7.3121e-05 | 0.013809 | 0.031855 | 1.6495 | 0.00927 | 0.018727 | 1.2755 | 0% | 0 | 70 | 0.028752
Buses | Diesel | Coaches Standard <=18 t | Euro VI A/B/C | DPF+SCR | VOC |  | 0.02 | 0 | 5 | 100 | 4.4531e-07 | -0.00042909 | 0.037505 | 1.4551 | -0.00011786 | 0.0053098 | 1.1197 | 0% | 0 | 70 | 0.033306
Buses | Diesel | Coaches Standard <=18 t | Euro VI A/B/C | DPF+SCR | VOC |  | 0.02 | 0.5 | 5 | 100 | 3.1801e-07 | -0.00043741 | 0.045857 | 1.7275 | -0.00013613 | 0.0077654 | 1.3228 | 0% | 0 | 70 | 0.03458
Buses | Diesel | Coaches Standard <=18 t | Euro VI A/B/C | DPF+SCR | VOC |  | 0.02 | 1 | 5 | 100 | 2.0536e-06 | -0.00028167 | 0.044165 | 1.6977 | -2.9687e-05 | 0.0069087 | 1.2948 | 0% | 0 | 70 | 0.035987
Buses | Diesel | Coaches Standard <=18 t | Euro VI A/B/C | DPF+SCR | VOC |  | 0.04 | 0 | 5 | 100 | 5.5107e-05 | 0.00028077 | -0.074669 | 2.2867 | 0.0021909 | -0.093606 | 1.7166 | 0% | 0 | 70 | 0.041983
Buses | Diesel | Coaches Standard <=18 t | Euro VI A/B/C | DPF+SCR | VOC |  | 0.04 | 0.5 | 5 | 100 | 0.0001026 | 0.00051131 | -0.128 | 3.6139 | 0.0037957 | -0.15569 | 2.6944 | 0% | 0 | 70 | 0.044459
Buses | Diesel | Coaches Standard <=18 t | Euro VI A/B/C | DPF+SCR | VOC |  | 0.04 | 1 | 5 | 100 | -0.00014039 | 0.0059733 | 0.80898 | 1.3121 | -0.0055933 | 0.5525 | 1.0188 | 0% | 0 | 70 | 0.045412
Buses | Diesel | Coaches Standard <=18 t | Euro VI A/B/C | DPF+SCR | VOC |  | 0.06 | 0 | 5 | 95 | -0.00018872 | 0.01257 | 0.86773 | -3.5156 | -0.0059453 | 0.68742 | -2.5616 | 0% | 0 | 70 | 0.047037
Buses | Diesel | Coaches Standard <=18 t | Euro VI A/B/C | DPF+SCR | VOC |  | 0.06 | 0.5 | 5 | 85 | -0.00038622 | 0.05884 | 2.5834 | 0.015599 | -0.006284 | 1.8854 | -1.7212e-07 | 0% | 0 | 70 | 0.047536
Buses | Diesel | Coaches Standard <=18 t | Euro VI A/B/C | DPF+SCR | VOC |  | 0.06 | 1 | 5 | 80 | 1.0913e-05 | -0.001183 | -0.00016091 | 2.3718 | 0.00029707 | -0.043805 | 1.7034 | 0% | 0 | 70 | 0.047268
Buses | Diesel | Coaches Standard <=18 t | Euro VI A/B/C | DPF+SCR | PM Exhaust | Urban Peak | -0.06 | 0 | 5 | 80 | -0.00058922 | 0.055792 | -0.71651 | 3.2083 | 0.00037574 | -0.0056362 | 0.025967 | 99.93% | 0 | 70 | 0.00015477
Buses | Diesel | Coaches Standard <=18 t | Euro VI A/B/C | DPF+SCR | PM Exhaust | Urban Peak | -0.06 | 0.5 | 5 | 75 | -0.001102 | 0.10431 | -1.3917 | 6.2602 | 0.0007167 | -0.011131 | 0.051366 | 99.93% | 0 | 70 | 0.00014121
Buses | Diesel | Coaches Standard <=18 t | Euro VI A/B/C | DPF+SCR | PM Exhaust | Urban Peak | -0.06 | 1 | 5 | 75 | -0.0015671 | 0.14891 | -2.0446 | 9.349 | 0.0010444 | -0.016646 | 0.077673 | 99.93% | 0 | 70 | 0.00013563
Buses | Diesel | Coaches Standard <=18 t | Euro VI A/B/C | DPF+SCR | PM Exhaust | Urban Peak | -0.04 | 0 | 5 | 95 | -0.0026835 | 0.27026 | -1.016 | 5.098 | 0.0013437 | -0.0060921 | 0.038863 | 99.93% | 0 | 70 | 0.00051064
Buses | Diesel | Coaches Standard <=18 t | Euro VI A/B/C | DPF+SCR | PM Exhaust | Urban Peak | -0.04 | 0.5 | 5 | 95 | -0.0021464 | 0.21682 | -1.0404 | 4.1355 | 0.0010919 | -0.0062407 | 0.030679 | 99.93% | 0 | 70 | 0.00048785
Buses | Diesel | Coaches Standard <=18 t | Euro VI A/B/C | DPF+SCR | PM Exhaust | Urban Peak | -0.04 | 1 | 5 | 95 | -0.001722 | 0.17616 | -1.0523 | 3.676 | 0.00089991 | -0.0064251 | 0.026798 | 99.93% | 0 | 70 | 0.00047591
Buses | Diesel | Coaches Standard <=18 t | Euro VI A/B/C | DPF+SCR | PM Exhaust | Urban Peak | -0.02 | 0 | 5 | 100 | 9.4332e-05 | -0.026964 | 1.9393 | 4.4568 | -5.0085e-05 | 0.0053487 | 0.051211 | 99.93% | 0 | 70 | 0.002102
Buses | Diesel | Coaches Standard <=18 t | Euro VI A/B/C | DPF+SCR | PM Exhaust | Urban Peak | -0.02 | 0.5 | 5 | 100 | -0.0043096 | 1.0991 | -1.2055 | 5.1606 | 0.0036578 | 0.0060544 | 0.025533 | 99.93% | 0 | 70 | 0.0019518
Buses | Diesel | Coaches Standard <=18 t | Euro VI A/B/C | DPF+SCR | PM Exhaust | Urban Peak | -0.02 | 1 | 5 | 100 | -0.0060931 | 1.2194 | -1.7114 | 5.448 | 0.0038924 | 0.0057785 | 0.02321 | 99.93% | 0 | 70 | 0.0018113
Buses | Diesel | Coaches Standard <=18 t | Euro VI A/B/C | DPF+SCR | PM Exhaust | Urban Peak | 0 | 0 | 5 | 100 | -4.9933e-05 | -0.0025296 | 1.4529 | 6.7134 | -2.4837e-05 | 0.0028826 | 0.05374 | 99.93% | 0 | 70 | 0.0055224
Buses | Diesel | Coaches Standard <=18 t | Euro VI A/B/C | DPF+SCR | PM Exhaust | Urban Peak | 0 | 0.5 | 5 | 100 | 0.022119 | 1.1493 | -2.1621 | 8.5372 | 0.0043174 | -0.0021429 | 0.042419 | 99.93% | 0 | 70 | 0.0058191
Buses | Diesel | Coaches Standard <=18 t | Euro VI A/B/C | DPF+SCR | PM Exhaust | Urban Peak | 0 | 1 | 5 | 100 | 0.024752 | 1.329 | -2.5434 | 8.6201 | 0.0047075 | -0.001078 | 0.03875 | 99.93% | 0 | 70 | 0.0060329
Buses | Diesel | Coaches Standard <=18 t | Euro VI A/B/C | DPF+SCR | PM Exhaust | Urban Peak | 0.02 | 0 | 5 | 100 | -0.00071773 | 0.071997 | 4.4336 | 13.0087 | -8.3797e-05 | 0.010383 | 0.1069 | 99.93% | 0 | 70 | 0.009519
Buses | Diesel | Coaches Standard <=18 t | Euro VI A/B/C | DPF+SCR | PM Exhaust | Urban Peak | 0.02 | 0.5 | 5 | 100 | -0.00084824 | 0.086694 | 4.7206 | 12.6754 | -8.6935e-05 | 0.010753 | 0.10603 | 99.93% | 0 | 70 | 0.010325
Buses | Diesel | Coaches Standard <=18 t | Euro VI A/B/C | DPF+SCR | PM Exhaust | Urban Peak | 0.02 | 1 | 5 | 100 | -0.00089281 | 0.093937 | 4.7136 | 11.7358 | -8.2561e-05 | 0.010313 | 0.099991 | 99.93% | 0 | 70 | 0.011126
Buses | Diesel | Coaches Standard <=18 t | Euro VI A/B/C | DPF+SCR | PM Exhaust | Urban Peak | 0.04 | 0 | 5 | 100 | -0.00087088 | 0.23769 | 8.2495 | 23.8617 | -8.273e-05 | 0.017277 | 0.18235 | 99.93% | 0 | 70 | 0.013935
Buses | Diesel | Coaches Standard <=18 t | Euro VI A/B/C | DPF+SCR | PM Exhaust | Urban Peak | 0.04 | 0.5 | 5 | 100 | 1.7e-05 | 0.2537 | 8.4957 | 23.606 | -3.4594e-05 | 0.016037 | 0.18112 | 99.93% | 0 | 70 | 0.015421
Buses | Diesel | Coaches Standard <=18 t | Euro VI A/B/C | DPF+SCR | PM Exhaust | Urban Peak | 0.04 | 1 | 5 | 100 | 0.00026687 | 0.043045 | 1.4708 | 4.0975 | 5.9389e-06 | 0.0023848 | 0.031267 | 99.93% | 0 | 70 | 0.016876
Buses | Diesel | Coaches Standard <=18 t | Euro VI A/B/C | DPF+SCR | PM Exhaust | Urban Peak | 0.06 | 0 | 5 | 95 | 0.00046575 | 0.027367 | 1.0128 | 3.3607 | 1.4312e-05 | 0.0013251 | 0.023858 | 99.93% | 0 | 70 | 0.018464
Buses | Diesel | Coaches Standard <=18 t | Euro VI A/B/C | DPF+SCR | PM Exhaust | Urban Peak | 0.06 | 0.5 | 5 | 85 | 0.0051478 | -0.051108 | 0.1884 | 2.892 | 0.00017751 | -0.0026544 | 0.019049 | 99.93% | 0 | 70 | 0.020403
Buses | Diesel | Coaches Standard <=18 t | Euro VI A/B/C | DPF+SCR | PM Exhaust | Urban Peak | 0.06 | 1 | 5 | 80 | 0.026298 | -0.12744 | -0.014069 | 6.4899 | 0.00083278 | -0.0084822 | 0.041364 | 99.93% | 0 | 70 | 0.022305
Buses | Diesel | Coaches Standard <=18 t | Euro VI A/B/C | DPF+SCR | PM Exhaust | Urban Off Peak | -0.06 | 0 | 5 | 80 | -0.00058922 | 0.055792 | -0.71651 | 3.2083 | 0.00037574 | -0.0056362 | 0.025967 | 99.93% | 0 | 70 | 0.00015477
Buses | Diesel | Coaches Standard <=18 t | Euro VI A/B/C | DPF+SCR | PM Exhaust | Urban Off Peak | -0.06 | 0.5 | 5 | 75 | -0.001102 | 0.10431 | -1.3917 | 6.2602 | 0.0007167 | -0.011131 | 0.051366 | 99.93% | 0 | 70 | 0.00014121
Buses | Diesel | Coaches Standard <=18 t | Euro VI A/B/C | DPF+SCR | PM Exhaust | Urban Off Peak | -0.06 | 1 | 5 | 75 | -0.0015671 | 0.14891 | -2.0446 | 9.349 | 0.0010444 | -0.016646 | 0.077673 | 99.93% | 0 | 70 | 0.00013563
Buses | Diesel | Coaches Standard <=18 t | Euro VI A/B/C | DPF+SCR | PM Exhaust | Urban Off Peak | -0.04 | 0 | 5 | 95 | -0.0026835 | 0.27026 | -1.016 | 5.098 | 0.0013437 | -0.0060921 | 0.038863 | 99.93% | 0 | 70 | 0.00051064
Buses | Diesel | Coaches Standard <=18 t | Euro VI A/B/C | DPF+SCR | PM Exhaust | Urban Off Peak | -0.04 | 0.5 | 5 | 95 | -0.0021464 | 0.21682 | -1.0404 | 4.1355 | 0.0010919 | -0.0062407 | 0.030679 | 99.93% | 0 | 70 | 0.00048785
Buses | Diesel | Coaches Standard <=18 t | Euro VI A/B/C | DPF+SCR | PM Exhaust | Urban Off Peak | -0.04 | 1 | 5 | 95 | -0.001722 | 0.17616 | -1.0523 | 3.676 | 0.00089991 | -0.0064251 | 0.026798 | 99.93% | 0 | 70 | 0.00047591
Buses | Diesel | Coaches Standard <=18 t | Euro VI A/B/C | DPF+SCR | PM Exhaust | Urban Off Peak | -0.02 | 0 | 5 | 100 | 9.4332e-05 | -0.026964 | 1.9393 | 4.4568 | -5.0085e-05 | 0.0053487 | 0.051211 | 99.93% | 0 | 70 | 0.002102
Buses | Diesel | Coaches Standard <=18 t | Euro VI A/B/C | DPF+SCR | PM Exhaust | Urban Off Peak | -0.02 | 0.5 | 5 | 100 | -0.0043096 | 1.0991 | -1.2055 | 5.1606 | 0.0036578 | 0.0060544 | 0.025533 | 99.93% | 0 | 70 | 0.0019518
Buses | Diesel | Coaches Standard <=18 t | Euro VI A/B/C | DPF+SCR | PM Exhaust | Urban Off Peak | -0.02 | 1 | 5 | 100 | -0.0060931 | 1.2194 | -1.7114 | 5.448 | 0.0038924 | 0.0057785 | 0.02321 | 99.93% | 0 | 70 | 0.0018113
Buses | Diesel | Coaches Standard <=18 t | Euro VI A/B/C | DPF+SCR | PM Exhaust | Urban Off Peak | 0 | 0 | 5 | 100 | -4.9933e-05 | -0.0025296 | 1.4529 | 6.7134 | -2.4837e-05 | 0.0028826 | 0.05374 | 99.93% | 0 | 70 | 0.0055224
Buses | Diesel | Coaches Standard <=18 t | Euro VI A/B/C | DPF+SCR | PM Exhaust | Urban Off Peak | 0 | 0.5 | 5 | 100 | 0.022119 | 1.1493 | -2.1621 | 8.5372 | 0.0043174 | -0.0021429 | 0.042419 | 99.93% | 0 | 70 | 0.0058191
Buses | Diesel | Coaches Standard <=18 t | Euro VI A/B/C | DPF+SCR | PM Exhaust | Urban Off Peak | 0 | 1 | 5 | 100 | 0.024752 | 1.329 | -2.5434 | 8.6201 | 0.0047075 | -0.001078 | 0.03875 | 99.93% | 0 | 70 | 0.0060329
Buses | Diesel | Coaches Standard <=18 t | Euro VI A/B/C | DPF+SCR | PM Exhaust | Urban Off Peak | 0.02 | 0 | 5 | 100 | -0.00071773 | 0.071997 | 4.4336 | 13.0087 | -8.3797e-05 | 0.010383 | 0.1069 | 99.93% | 0 | 70 | 0.009519
Buses | Diesel | Coaches Standard <=18 t | Euro VI A/B/C | DPF+SCR | PM Exhaust | Urban Off Peak | 0.02 | 0.5 | 5 | 100 | -0.00084824 | 0.086694 | 4.7206 | 12.6754 | -8.6935e-05 | 0.010753 | 0.10603 | 99.93% | 0 | 70 | 0.010325
Buses | Diesel | Coaches Standard <=18 t | Euro VI A/B/C | DPF+SCR | PM Exhaust | Urban Off Peak | 0.02 | 1 | 5 | 100 | -0.00089281 | 0.093937 | 4.7136 | 11.7358 | -8.2561e-05 | 0.010313 | 0.099991 | 99.93% | 0 | 70 | 0.011126
Buses | Diesel | Coaches Standard <=18 t | Euro VI A/B/C | DPF+SCR | PM Exhaust | Urban Off Peak | 0.04 | 0 | 5 | 100 | -0.00087088 | 0.23769 | 8.2495 | 23.8617 | -8.273e-05 | 0.017277 | 0.18235 | 99.93% | 0 | 70 | 0.013935
Buses | Diesel | Coaches Standard <=18 t | Euro VI A/B/C | DPF+SCR | PM Exhaust | Urban Off Peak | 0.04 | 0.5 | 5 | 100 | 1.7e-05 | 0.2537 | 8.4957 | 23.606 | -3.4594e-05 | 0.016037 | 0.18112 | 99.93% | 0 | 70 | 0.015421
Buses | Diesel | Coaches Standard <=18 t | Euro VI A/B/C | DPF+SCR | PM Exhaust | Urban Off Peak | 0.04 | 1 | 5 | 100 | 0.00026687 | 0.043045 | 1.4708 | 4.0975 | 5.9389e-06 | 0.0023848 | 0.031267 | 99.93% | 0 | 70 | 0.016876
Buses | Diesel | Coaches Standard <=18 t | Euro VI A/B/C | DPF+SCR | PM Exhaust | Urban Off Peak | 0.06 | 0 | 5 | 95 | 0.00046575 | 0.027367 | 1.0128 | 3.3607 | 1.4312e-05 | 0.0013251 | 0.023858 | 99.93% | 0 | 70 | 0.018464
Buses | Diesel | Coaches Standard <=18 t | Euro VI A/B/C | DPF+SCR | PM Exhaust | Urban Off Peak | 0.06 | 0.5 | 5 | 85 | 0.0051478 | -0.051108 | 0.1884 | 2.892 | 0.00017751 | -0.0026544 | 0.019049 | 99.93% | 0 | 70 | 0.020403
Buses | Diesel | Coaches Standard <=18 t | Euro VI A/B/C | DPF+SCR | PM Exhaust | Urban Off Peak | 0.06 | 1 | 5 | 80 | 0.026298 | -0.12744 | -0.014069 | 6.4899 | 0.00083278 | -0.0084822 | 0.041364 | 99.93% | 0 | 70 | 0.022305
Buses | Diesel | Coaches Standard <=18 t | Euro VI A/B/C | DPF+SCR | PM Exhaust | Rural | -0.06 | 0 | 5 | 80 | -0.00058922 | 0.055792 | -0.71651 | 3.2083 | 0.00037574 | -0.0056362 | 0.025967 | 99.96% | 0 | 70 | 9.2861e-05
Buses | Diesel | Coaches Standard <=18 t | Euro VI A/B/C | DPF+SCR | PM Exhaust | Rural | -0.06 | 0.5 | 5 | 75 | -0.001102 | 0.10431 | -1.3917 | 6.2602 | 0.0007167 | -0.011131 | 0.051366 | 99.96% | 0 | 70 | 8.4724e-05
Buses | Diesel | Coaches Standard <=18 t | Euro VI A/B/C | DPF+SCR | PM Exhaust | Rural | -0.06 | 1 | 5 | 75 | -0.0015671 | 0.14891 | -2.0446 | 9.349 | 0.0010444 | -0.016646 | 0.077673 | 99.96% | 0 | 70 | 8.1377e-05
Buses | Diesel | Coaches Standard <=18 t | Euro VI A/B/C | DPF+SCR | PM Exhaust | Rural | -0.04 | 0 | 5 | 95 | -0.0026835 | 0.27026 | -1.016 | 5.098 | 0.0013437 | -0.0060921 | 0.038863 | 99.96% | 0 | 70 | 0.00030638
Buses | Diesel | Coaches Standard <=18 t | Euro VI A/B/C | DPF+SCR | PM Exhaust | Rural | -0.04 | 0.5 | 5 | 95 | -0.0021464 | 0.21682 | -1.0404 | 4.1355 | 0.0010919 | -0.0062407 | 0.030679 | 99.96% | 0 | 70 | 0.00029271
Buses | Diesel | Coaches Standard <=18 t | Euro VI A/B/C | DPF+SCR | PM Exhaust | Rural | -0.04 | 1 | 5 | 95 | -0.001722 | 0.17616 | -1.0523 | 3.676 | 0.00089991 | -0.0064251 | 0.026798 | 99.96% | 0 | 70 | 0.00028555
Buses | Diesel | Coaches Standard <=18 t | Euro VI A/B/C | DPF+SCR | PM Exhaust | Rural | -0.02 | 0 | 5 | 100 | 9.4332e-05 | -0.026964 | 1.9393 | 4.4568 | -5.0085e-05 | 0.0053487 | 0.051211 | 99.96% | 0 | 70 | 0.0012612
Buses | Diesel | Coaches Standard <=18 t | Euro VI A/B/C | DPF+SCR | PM Exhaust | Rural | -0.02 | 0.5 | 5 | 100 | -0.0043096 | 1.0991 | -1.2055 | 5.1606 | 0.0036578 | 0.0060544 | 0.025533 | 99.96% | 0 | 70 | 0.0011711
Buses | Diesel | Coaches Standard <=18 t | Euro VI A/B/C | DPF+SCR | PM Exhaust | Rural | -0.02 | 1 | 5 | 100 | -0.0060931 | 1.2194 | -1.7114 | 5.448 | 0.0038924 | 0.0057785 | 0.02321 | 99.96% | 0 | 70 | 0.0010868
Buses | Diesel | Coaches Standard <=18 t | Euro VI A/B/C | DPF+SCR | PM Exhaust | Rural | 0 | 0 | 5 | 100 | -4.9933e-05 | -0.0025296 | 1.4529 | 6.7134 | -2.4837e-05 | 0.0028826 | 0.05374 | 99.96% | 0 | 70 | 0.0033134
Buses | Diesel | Coaches Standard <=18 t | Euro VI A/B/C | DPF+SCR | PM Exhaust | Rural | 0 | 0.5 | 5 | 100 | 0.022119 | 1.1493 | -2.1621 | 8.5372 | 0.0043174 | -0.0021429 | 0.042419 | 99.96% | 0 | 70 | 0.0034914
Buses | Diesel | Coaches Standard <=18 t | Euro VI A/B/C | DPF+SCR | PM Exhaust | Rural | 0 | 1 | 5 | 100 | 0.024752 | 1.329 | -2.5434 | 8.6201 | 0.0047075 | -0.001078 | 0.03875 | 99.96% | 0 | 70 | 0.0036197
Buses | Diesel | Coaches Standard <=18 t | Euro VI A/B/C | DPF+SCR | PM Exhaust | Rural | 0.02 | 0 | 5 | 100 | -0.00071773 | 0.071997 | 4.4336 | 13.0087 | -8.3797e-05 | 0.010383 | 0.1069 | 99.96% | 0 | 70 | 0.0057114
Buses | Diesel | Coaches Standard <=18 t | Euro VI A/B/C | DPF+SCR | PM Exhaust | Rural | 0.02 | 0.5 | 5 | 100 | -0.00084824 | 0.086694 | 4.7206 | 12.6754 | -8.6935e-05 | 0.010753 | 0.10603 | 99.96% | 0 | 70 | 0.0061948
Buses | Diesel | Coaches Standard <=18 t | Euro VI A/B/C | DPF+SCR | PM Exhaust | Rural | 0.02 | 1 | 5 | 100 | -0.00089281 | 0.093937 | 4.7136 | 11.7358 | -8.2561e-05 | 0.010313 | 0.099991 | 99.96% | 0 | 70 | 0.0066757
Buses | Diesel | Coaches Standard <=18 t | Euro VI A/B/C | DPF+SCR | PM Exhaust | Rural | 0.04 | 0 | 5 | 100 | -0.00087088 | 0.23769 | 8.2495 | 23.8617 | -8.273e-05 | 0.017277 | 0.18235 | 99.96% | 0 | 70 | 0.0083607
Buses | Diesel | Coaches Standard <=18 t | Euro VI A/B/C | DPF+SCR | PM Exhaust | Rural | 0.04 | 0.5 | 5 | 100 | 1.7e-05 | 0.2537 | 8.4957 | 23.606 | -3.4594e-05 | 0.016037 | 0.18112 | 99.96% | 0 | 70 | 0.0092528
Buses | Diesel | Coaches Standard <=18 t | Euro VI A/B/C | DPF+SCR | PM Exhaust | Rural | 0.04 | 1 | 5 | 100 | 0.00026687 | 0.043045 | 1.4708 | 4.0975 | 5.9389e-06 | 0.0023848 | 0.031267 | 99.96% | 0 | 70 | 0.010125
Buses | Diesel | Coaches Standard <=18 t | Euro VI A/B/C | DPF+SCR | PM Exhaust | Rural | 0.06 | 0 | 5 | 95 | 0.00046575 | 0.027367 | 1.0128 | 3.3607 | 1.4312e-05 | 0.0013251 | 0.023858 | 99.96% | 0 | 70 | 0.011079
Buses | Diesel | Coaches Standard <=18 t | Euro VI A/B/C | DPF+SCR | PM Exhaust | Rural | 0.06 | 0.5 | 5 | 85 | 0.0051478 | -0.051108 | 0.1884 | 2.892 | 0.00017751 | -0.0026544 | 0.019049 | 99.96% | 0 | 70 | 0.012242
Buses | Diesel | Coaches Standard <=18 t | Euro VI A/B/C | DPF+SCR | PM Exhaust | Rural | 0.06 | 1 | 5 | 80 | 0.026298 | -0.12744 | -0.014069 | 6.4899 | 0.00083278 | -0.0084822 | 0.041364 | 99.96% | 0 | 70 | 0.013383
Buses | Diesel | Coaches Standard <=18 t | Euro VI A/B/C | DPF+SCR | PM Exhaust | Highway | -0.06 | 0 | 5 | 80 | -0.00058922 | 0.055792 | -0.71651 | 3.2083 | 0.00037574 | -0.0056362 | 0.025967 | 99.96% | 0 | 70 | 9.2861e-05
Buses | Diesel | Coaches Standard <=18 t | Euro VI A/B/C | DPF+SCR | PM Exhaust | Highway | -0.06 | 0.5 | 5 | 75 | -0.001102 | 0.10431 | -1.3917 | 6.2602 | 0.0007167 | -0.011131 | 0.051366 | 99.96% | 0 | 70 | 8.4724e-05
Buses | Diesel | Coaches Standard <=18 t | Euro VI A/B/C | DPF+SCR | PM Exhaust | Highway | -0.06 | 1 | 5 | 75 | -0.0015671 | 0.14891 | -2.0446 | 9.349 | 0.0010444 | -0.016646 | 0.077673 | 99.96% | 0 | 70 | 8.1377e-05
Buses | Diesel | Coaches Standard <=18 t | Euro VI A/B/C | DPF+SCR | PM Exhaust | Highway | -0.04 | 0 | 5 | 95 | -0.0026835 | 0.27026 | -1.016 | 5.098 | 0.0013437 | -0.0060921 | 0.038863 | 99.96% | 0 | 70 | 0.00030638
Buses | Diesel | Coaches Standard <=18 t | Euro VI A/B/C | DPF+SCR | PM Exhaust | Highway | -0.04 | 0.5 | 5 | 95 | -0.0021464 | 0.21682 | -1.0404 | 4.1355 | 0.0010919 | -0.0062407 | 0.030679 | 99.96% | 0 | 70 | 0.00029271
Buses | Diesel | Coaches Standard <=18 t | Euro VI A/B/C | DPF+SCR | PM Exhaust | Highway | -0.04 | 1 | 5 | 95 | -0.001722 | 0.17616 | -1.0523 | 3.676 | 0.00089991 | -0.0064251 | 0.026798 | 99.96% | 0 | 70 | 0.00028555
Buses | Diesel | Coaches Standard <=18 t | Euro VI A/B/C | DPF+SCR | PM Exhaust | Highway | -0.02 | 0 | 5 | 100 | 9.4332e-05 | -0.026964 | 1.9393 | 4.4568 | -5.0085e-05 | 0.0053487 | 0.051211 | 99.96% | 0 | 70 | 0.0012612
Buses | Diesel | Coaches Standard <=18 t | Euro VI A/B/C | DPF+SCR | PM Exhaust | Highway | -0.02 | 0.5 | 5 | 100 | -0.0043096 | 1.0991 | -1.2055 | 5.1606 | 0.0036578 | 0.0060544 | 0.025533 | 99.96% | 0 | 70 | 0.0011711
Buses | Diesel | Coaches Standard <=18 t | Euro VI A/B/C | DPF+SCR | PM Exhaust | Highway | -0.02 | 1 | 5 | 100 | -0.0060931 | 1.2194 | -1.7114 | 5.448 | 0.0038924 | 0.0057785 | 0.02321 | 99.96% | 0 | 70 | 0.0010868
Buses | Diesel | Coaches Standard <=18 t | Euro VI A/B/C | DPF+SCR | PM Exhaust | Highway | 0 | 0 | 5 | 100 | -4.9933e-05 | -0.0025296 | 1.4529 | 6.7134 | -2.4837e-05 | 0.0028826 | 0.05374 | 99.96% | 0 | 70 | 0.0033134
Buses | Diesel | Coaches Standard <=18 t | Euro VI A/B/C | DPF+SCR | PM Exhaust | Highway | 0 | 0.5 | 5 | 100 | 0.022119 | 1.1493 | -2.1621 | 8.5372 | 0.0043174 | -0.0021429 | 0.042419 | 99.96% | 0 | 70 | 0.0034914
Buses | Diesel | Coaches Standard <=18 t | Euro VI A/B/C | DPF+SCR | PM Exhaust | Highway | 0 | 1 | 5 | 100 | 0.024752 | 1.329 | -2.5434 | 8.6201 | 0.0047075 | -0.001078 | 0.03875 | 99.96% | 0 | 70 | 0.0036197
Buses | Diesel | Coaches Standard <=18 t | Euro VI A/B/C | DPF+SCR | PM Exhaust | Highway | 0.02 | 0 | 5 | 100 | -0.00071773 | 0.071997 | 4.4336 | 13.0087 | -8.3797e-05 | 0.010383 | 0.1069 | 99.96% | 0 | 70 | 0.0057114
Buses | Diesel | Coaches Standard <=18 t | Euro VI A/B/C | DPF+SCR | PM Exhaust | Highway | 0.02 | 0.5 | 5 | 100 | -0.00084824 | 0.086694 | 4.7206 | 12.6754 | -8.6935e-05 | 0.010753 | 0.10603 | 99.96% | 0 | 70 | 0.0061948
Buses | Diesel | Coaches Standard <=18 t | Euro VI A/B/C | DPF+SCR | PM Exhaust | Highway | 0.02 | 1 | 5 | 100 | -0.00089281 | 0.093937 | 4.7136 | 11.7358 | -8.2561e-05 | 0.010313 | 0.099991 | 99.96% | 0 | 70 | 0.0066757
Buses | Diesel | Coaches Standard <=18 t | Euro VI A/B/C | DPF+SCR | PM Exhaust | Highway | 0.04 | 0 | 5 | 100 | -0.00087088 | 0.23769 | 8.2495 | 23.8617 | -8.273e-05 | 0.017277 | 0.18235 | 99.96% | 0 | 70 | 0.0083607
Buses | Diesel | Coaches Standard <=18 t | Euro VI A/B/C | DPF+SCR | PM Exhaust | Highway | 0.04 | 0.5 | 5 | 100 | 1.7e-05 | 0.2537 | 8.4957 | 23.606 | -3.4594e-05 | 0.016037 | 0.18112 | 99.96% | 0 | 70 | 0.0092528
Buses | Diesel | Coaches Standard <=18 t | Euro VI A/B/C | DPF+SCR | PM Exhaust | Highway | 0.04 | 1 | 5 | 100 | 0.00026687 | 0.043045 | 1.4708 | 4.0975 | 5.9389e-06 | 0.0023848 | 0.031267 | 99.96% | 0 | 70 | 0.010125
Buses | Diesel | Coaches Standard <=18 t | Euro VI A/B/C | DPF+SCR | PM Exhaust | Highway | 0.06 | 0 | 5 | 95 | 0.00046575 | 0.027367 | 1.0128 | 3.3607 | 1.4312e-05 | 0.0013251 | 0.023858 | 99.96% | 0 | 70 | 0.011079
Buses | Diesel | Coaches Standard <=18 t | Euro VI A/B/C | DPF+SCR | PM Exhaust | Highway | 0.06 | 0.5 | 5 | 85 | 0.0051478 | -0.051108 | 0.1884 | 2.892 | 0.00017751 | -0.0026544 | 0.019049 | 99.96% | 0 | 70 | 0.012242
Buses | Diesel | Coaches Standard <=18 t | Euro VI A/B/C | DPF+SCR | PM Exhaust | Highway | 0.06 | 1 | 5 | 80 | 0.026298 | -0.12744 | -0.014069 | 6.4899 | 0.00083278 | -0.0084822 | 0.041364 | 99.96% | 0 | 70 | 0.013383
Buses | Diesel | Coaches Standard <=18 t | Euro VI A/B/C | DPF+SCR | EC |  | -0.06 | 0 | 5 | 80 | -0.00058922 | 0.055792 | -0.71651 | 3.2083 | 0.00037574 | -0.0056362 | 0.025967 | 0% | 0 | 70 | 0.23604
Buses | Diesel | Coaches Standard <=18 t | Euro VI A/B/C | DPF+SCR | EC |  | -0.06 | 0.5 | 5 | 75 | -0.001102 | 0.10431 | -1.3917 | 6.2602 | 0.0007167 | -0.011131 | 0.051366 | 0% | 0 | 70 | 0.21535
Buses | Diesel | Coaches Standard <=18 t | Euro VI A/B/C | DPF+SCR | EC |  | -0.06 | 1 | 5 | 75 | -0.0015671 | 0.14891 | -2.0446 | 9.349 | 0.0010444 | -0.016646 | 0.077673 | 0% | 0 | 70 | 0.20685
Buses | Diesel | Coaches Standard <=18 t | Euro VI A/B/C | DPF+SCR | EC |  | -0.04 | 0 | 5 | 95 | -0.0026835 | 0.27026 | -1.016 | 5.098 | 0.0013437 | -0.0060921 | 0.038863 | 0% | 0 | 70 | 0.77877
Buses | Diesel | Coaches Standard <=18 t | Euro VI A/B/C | DPF+SCR | EC |  | -0.04 | 0.5 | 5 | 95 | -0.0021464 | 0.21682 | -1.0404 | 4.1355 | 0.0010919 | -0.0062407 | 0.030679 | 0% | 0 | 70 | 0.74402
Buses | Diesel | Coaches Standard <=18 t | Euro VI A/B/C | DPF+SCR | EC |  | -0.04 | 1 | 5 | 95 | -0.001722 | 0.17616 | -1.0523 | 3.676 | 0.00089991 | -0.0064251 | 0.026798 | 0% | 0 | 70 | 0.72581
Buses | Diesel | Coaches Standard <=18 t | Euro VI A/B/C | DPF+SCR | EC |  | -0.02 | 0 | 5 | 100 | 9.4332e-05 | -0.026964 | 1.9393 | 4.4568 | -5.0085e-05 | 0.0053487 | 0.051211 | 0% | 0 | 70 | 3.2058
Buses | Diesel | Coaches Standard <=18 t | Euro VI A/B/C | DPF+SCR | EC |  | -0.02 | 0.5 | 5 | 100 | -0.0043096 | 1.0991 | -1.2055 | 5.1606 | 0.0036578 | 0.0060544 | 0.025533 | 0% | 0 | 70 | 2.9767
Buses | Diesel | Coaches Standard <=18 t | Euro VI A/B/C | DPF+SCR | EC |  | -0.02 | 1 | 5 | 100 | -0.0060931 | 1.2194 | -1.7114 | 5.448 | 0.0038924 | 0.0057785 | 0.02321 | 0% | 0 | 70 | 2.7624
Buses | Diesel | Coaches Standard <=18 t | Euro VI A/B/C | DPF+SCR | EC |  | 0 | 0 | 5 | 100 | -4.9933e-05 | -0.0025296 | 1.4529 | 6.7134 | -2.4837e-05 | 0.0028826 | 0.05374 | 0% | 0 | 70 | 8.4221
Buses | Diesel | Coaches Standard <=18 t | Euro VI A/B/C | DPF+SCR | EC |  | 0 | 0.5 | 5 | 100 | 0.022119 | 1.1493 | -2.1621 | 8.5372 | 0.0043174 | -0.0021429 | 0.042419 | 0% | 0 | 70 | 8.8746
Buses | Diesel | Coaches Standard <=18 t | Euro VI A/B/C | DPF+SCR | EC |  | 0 | 1 | 5 | 100 | 0.024752 | 1.329 | -2.5434 | 8.6201 | 0.0047075 | -0.001078 | 0.03875 | 0% | 0 | 70 | 9.2007
Buses | Diesel | Coaches Standard <=18 t | Euro VI A/B/C | DPF+SCR | EC |  | 0.02 | 0 | 5 | 100 | -0.00071773 | 0.071997 | 4.4336 | 13.0087 | -8.3797e-05 | 0.010383 | 0.1069 | 0% | 0 | 70 | 14.5174
Buses | Diesel | Coaches Standard <=18 t | Euro VI A/B/C | DPF+SCR | EC |  | 0.02 | 0.5 | 5 | 100 | -0.00084824 | 0.086694 | 4.7206 | 12.6754 | -8.6935e-05 | 0.010753 | 0.10603 | 0% | 0 | 70 | 15.746
Buses | Diesel | Coaches Standard <=18 t | Euro VI A/B/C | DPF+SCR | EC |  | 0.02 | 1 | 5 | 100 | -0.00089281 | 0.093937 | 4.7136 | 11.7358 | -8.2561e-05 | 0.010313 | 0.099991 | 0% | 0 | 70 | 16.9685
Buses | Diesel | Coaches Standard <=18 t | Euro VI A/B/C | DPF+SCR | EC |  | 0.04 | 0 | 5 | 100 | -0.00087088 | 0.23769 | 8.2495 | 23.8617 | -8.273e-05 | 0.017277 | 0.18235 | 0% | 0 | 70 | 21.2513
Buses | Diesel | Coaches Standard <=18 t | Euro VI A/B/C | DPF+SCR | EC |  | 0.04 | 0.5 | 5 | 100 | 1.7e-05 | 0.2537 | 8.4957 | 23.606 | -3.4594e-05 | 0.016037 | 0.18112 | 0% | 0 | 70 | 23.5189
Buses | Diesel | Coaches Standard <=18 t | Euro VI A/B/C | DPF+SCR | EC |  | 0.04 | 1 | 5 | 100 | 0.00026687 | 0.043045 | 1.4708 | 4.0975 | 5.9389e-06 | 0.0023848 | 0.031267 | 0% | 0 | 70 | 25.737
Buses | Diesel | Coaches Standard <=18 t | Euro VI A/B/C | DPF+SCR | EC |  | 0.06 | 0 | 5 | 95 | 0.00046575 | 0.027367 | 1.0128 | 3.3607 | 1.4312e-05 | 0.0013251 | 0.023858 | 0% | 0 | 70 | 28.1598
Buses | Diesel | Coaches Standard <=18 t | Euro VI A/B/C | DPF+SCR | EC |  | 0.06 | 0.5 | 5 | 85 | 0.0051478 | -0.051108 | 0.1884 | 2.892 | 0.00017751 | -0.0026544 | 0.019049 | 0% | 0 | 70 | 31.1168
Buses | Diesel | Coaches Standard <=18 t | Euro VI A/B/C | DPF+SCR | EC |  | 0.06 | 1 | 5 | 80 | 0.026298 | -0.12744 | -0.014069 | 6.4899 | 0.00083278 | -0.0084822 | 0.041364 | 0% | 0 | 70 | 34.0166
Buses | Diesel | Coaches Standard <=18 t | Euro VI A/B/C | DPF+SCR | CH4 | Urban Peak |  |  | 10 | 130 | 0 | 0 | 175 | 0 | 0 | 0 | 1000 | 97% | 0 | 70 | 0.00525
Buses | Diesel | Coaches Standard <=18 t | Euro VI A/B/C | DPF+SCR | CH4 | Urban Off Peak |  |  | 10 | 130 | 0 | 0 | 175 | 0 | 0 | 0 | 1000 | 97% | 0 | 70 | 0.00525
Buses | Diesel | Coaches Standard <=18 t | Euro VI A/B/C | DPF+SCR | CH4 | Rural |  |  | 10 | 130 | 0 | 0 | 80 | 0 | 0 | 0 | 1000 | 97% | 0 | 70 | 0.0024
Buses | Diesel | Coaches Standard <=18 t | Euro VI A/B/C | DPF+SCR | CH4 | Highway |  |  | 10 | 130 | 0 | 0 | 70 | 0 | 0 | 0 | 1000 | 97% | 0 | 70 | 0.0021
Buses | Diesel | Coaches Standard <=18 t | Euro VI A/B/C | DPF+SCR | NH3 | Urban Peak |  |  | 10 | 130 | 0 | 0 | 0.009 | 0 | 0 | 0 | 1 | 0% | 0 | 70 | 0.009
Buses | Diesel | Coaches Standard <=18 t | Euro VI A/B/C | DPF+SCR | NH3 | Urban Off Peak |  |  | 10 | 130 | 0 | 0 | 0.009 | 0 | 0 | 0 | 1 | 0% | 0 | 70 | 0.009
Buses | Diesel | Coaches Standard <=18 t | Euro VI A/B/C | DPF+SCR | NH3 | Rural |  |  | 10 | 130 | 0 | 0 | 0.009 | 0 | 0 | 0 | 1 | 0% | 0 | 70 | 0.009
Buses | Diesel | Coaches Standard <=18 t | Euro VI A/B/C | DPF+SCR | NH3 | Highway |  |  | 10 | 130 | 0 | 0 | 0.009 | 0 | 0 | 0 | 1 | 0% | 0 | 70 | 0.009
Buses | Diesel | Coaches Standard <=18 t | Euro VI A/B/C | DPF+SCR | N2O | Urban Peak |  |  | 1 | 130 | 0 | 0 | 0.037 | 0 | 0 | 0 | 1 | 0% | 0 | 70 | 0.037 | X
Buses | Diesel | Coaches Standard <=18 t | Euro VI A/B/C | DPF+SCR | N2O | Urban Off Peak |  |  | 1 | 130 | 0 | 0 | 0.037 | 0 | 0 | 0 | 1 | 0% | 0 | 70 | 0.037 | X
Buses | Diesel | Coaches Standard <=18 t | Euro VI A/B/C | DPF+SCR | N2O | Rural |  |  | 1 | 130 | 0 | 0 | 0.039 | 0 | 0 | 0 | 1 | 0% | 0 | 70 | 0.039 | X
Buses | Diesel | Coaches Standard <=18 t | Euro VI A/B/C | DPF+SCR | N2O | Highway |  |  | 1 | 130 | 0 | 0 | 0.029 | 0 | 0 | 0 | 1 | 0% | 0 | 70 | 0.029 | X
Buses | Diesel | Coaches Standard <=18 t | Euro VI A/B/C | DPF+SCR | SPN23 | Urban Peak | -0.06 | 0 | 5 | 80 | -0.00058922 | 0.055792 | -0.71651 | 3.2083 | 0.00037574 | -0.0056362 | 0.025967 | -30909586190.2586 | 0 | 70 | 7295755136.5285
Buses | Diesel | Coaches Standard <=18 t | Euro VI A/B/C | DPF+SCR | SPN23 | Urban Peak | -0.06 | 0.5 | 5 | 75 | -0.001102 | 0.10431 | -1.3917 | 6.2602 | 0.0007167 | -0.011131 | 0.051366 | -30909586190.2586 | 0 | 70 | 6656431077.375
Buses | Diesel | Coaches Standard <=18 t | Euro VI A/B/C | DPF+SCR | SPN23 | Urban Peak | -0.06 | 1 | 5 | 75 | -0.0015671 | 0.14891 | -2.0446 | 9.349 | 0.0010444 | -0.016646 | 0.077673 | -30909586190.2586 | 0 | 70 | 6393524448.9283
Buses | Diesel | Coaches Standard <=18 t | Euro VI A/B/C | DPF+SCR | SPN23 | Urban Peak | -0.04 | 0 | 5 | 95 | -0.0026835 | 0.27026 | -1.016 | 5.098 | 0.0013437 | -0.0060921 | 0.038863 | -30909586190.2586 | 0 | 70 | 24071444357.3471
Buses | Diesel | Coaches Standard <=18 t | Euro VI A/B/C | DPF+SCR | SPN23 | Urban Peak | -0.04 | 0.5 | 5 | 95 | -0.0021464 | 0.21682 | -1.0404 | 4.1355 | 0.0010919 | -0.0062407 | 0.030679 | -30909586190.2586 | 0 | 70 | 22997318276.777
Buses | Diesel | Coaches Standard <=18 t | Euro VI A/B/C | DPF+SCR | SPN23 | Urban Peak | -0.04 | 1 | 5 | 95 | -0.001722 | 0.17616 | -1.0523 | 3.676 | 0.00089991 | -0.0064251 | 0.026798 | -30909586190.2586 | 0 | 70 | 22434534521.2099
Buses | Diesel | Coaches Standard <=18 t | Euro VI A/B/C | DPF+SCR | SPN23 | Urban Peak | -0.02 | 0 | 5 | 100 | 9.4332e-05 | -0.026964 | 1.9393 | 4.4568 | -5.0085e-05 | 0.0053487 | 0.051211 | -30909586190.2586 | 0 | 70 | 99089777999.5412
Buses | Diesel | Coaches Standard <=18 t | Euro VI A/B/C | DPF+SCR | SPN23 | Urban Peak | -0.02 | 0.5 | 5 | 100 | -0.0043096 | 1.0991 | -1.2055 | 5.1606 | 0.0036578 | 0.0060544 | 0.025533 | -30909586190.2586 | 0 | 70 | 92008282427.3023
Buses | Diesel | Coaches Standard <=18 t | Euro VI A/B/C | DPF+SCR | SPN23 | Urban Peak | -0.02 | 1 | 5 | 100 | -0.0060931 | 1.2194 | -1.7114 | 5.448 | 0.0038924 | 0.0057785 | 0.02321 | -30909586190.2586 | 0 | 70 | 85386180287.0784
Buses | Diesel | Coaches Standard <=18 t | Euro VI A/B/C | DPF+SCR | SPN23 | Urban Peak | 0 | 0 | 5 | 100 | -4.9933e-05 | -0.0025296 | 1.4529 | 6.7134 | -2.4837e-05 | 0.0028826 | 0.05374 | -30909586190.2586 | 0 | 70 | 260324850774.2964
Buses | Diesel | Coaches Standard <=18 t | Euro VI A/B/C | DPF+SCR | SPN23 | Urban Peak | 0 | 0.5 | 5 | 100 | 0.022119 | 1.1493 | -2.1621 | 8.5372 | 0.0043174 | -0.0021429 | 0.042419 | -30909586190.2586 | 0 | 70 | 274309363899.6513
Buses | Diesel | Coaches Standard <=18 t | Euro VI A/B/C | DPF+SCR | SPN23 | Urban Peak | 0 | 1 | 5 | 100 | 0.024752 | 1.329 | -2.5434 | 8.6201 | 0.0047075 | -0.001078 | 0.03875 | -30909586190.2586 | 0 | 70 | 284389672639.8209
Buses | Diesel | Coaches Standard <=18 t | Euro VI A/B/C | DPF+SCR | SPN23 | Urban Peak | 0.02 | 0 | 5 | 100 | -0.00071773 | 0.071997 | 4.4336 | 13.0087 | -8.3797e-05 | 0.010383 | 0.1069 | -30909586190.2586 | 0 | 70 | 448725727848.4955
Buses | Diesel | Coaches Standard <=18 t | Euro VI A/B/C | DPF+SCR | SPN23 | Urban Peak | 0.02 | 0.5 | 5 | 100 | -0.00084824 | 0.086694 | 4.7206 | 12.6754 | -8.6935e-05 | 0.010753 | 0.10603 | -30909586190.2586 | 0 | 70 | 486702884376.8488
Buses | Diesel | Coaches Standard <=18 t | Euro VI A/B/C | DPF+SCR | SPN23 | Urban Peak | 0.02 | 1 | 5 | 100 | -0.00089281 | 0.093937 | 4.7136 | 11.7358 | -8.2561e-05 | 0.010313 | 0.099991 | -30909586190.2586 | 0 | 70 | 524488271205.8159
Buses | Diesel | Coaches Standard <=18 t | Euro VI A/B/C | DPF+SCR | SPN23 | Urban Peak | 0.04 | 0 | 5 | 100 | -0.00087088 | 0.23769 | 8.2495 | 23.8617 | -8.273e-05 | 0.017277 | 0.18235 | -30909586190.2586 | 0 | 70 | 656869938732.3943
Buses | Diesel | Coaches Standard <=18 t | Euro VI A/B/C | DPF+SCR | SPN23 | Urban Peak | 0.04 | 0.5 | 5 | 100 | 1.7e-05 | 0.2537 | 8.4957 | 23.606 | -3.4594e-05 | 0.016037 | 0.18112 | -30909586190.2586 | 0 | 70 | 726959886667.8368
Buses | Diesel | Coaches Standard <=18 t | Euro VI A/B/C | DPF+SCR | SPN23 | Urban Peak | 0.04 | 1 | 5 | 100 | 0.00026687 | 0.043045 | 1.4708 | 4.0975 | 5.9389e-06 | 0.0023848 | 0.031267 | -30909586190.2586 | 0 | 70 | 795519831467.3121
Buses | Diesel | Coaches Standard <=18 t | Euro VI A/B/C | DPF+SCR | SPN23 | Urban Peak | 0.06 | 0 | 5 | 95 | 0.00046575 | 0.027367 | 1.0128 | 3.3607 | 1.4312e-05 | 0.0013251 | 0.023858 | -30909586190.2586 | 0 | 70 | 870407061898.0195
Buses | Diesel | Coaches Standard <=18 t | Euro VI A/B/C | DPF+SCR | SPN23 | Urban Peak | 0.06 | 0.5 | 5 | 85 | 0.0051478 | -0.051108 | 0.1884 | 2.892 | 0.00017751 | -0.0026544 | 0.019049 | -30909586190.2586 | 0 | 70 | 961807617467.0906
Buses | Diesel | Coaches Standard <=18 t | Euro VI A/B/C | DPF+SCR | SPN23 | Urban Peak | 0.06 | 1 | 5 | 80 | 0.026298 | -0.12744 | -0.014069 | 6.4899 | 0.00083278 | -0.0084822 | 0.041364 | -30909586190.2586 | 0 | 70 | 1.0514e+12
Buses | Diesel | Coaches Standard <=18 t | Euro VI A/B/C | DPF+SCR | SPN23 | Urban Off Peak | -0.06 | 0 | 5 | 80 | -0.00058922 | 0.055792 | -0.71651 | 3.2083 | 0.00037574 | -0.0056362 | 0.025967 | -30909586190.2586 | 0 | 70 | 7295755136.5285
Buses | Diesel | Coaches Standard <=18 t | Euro VI A/B/C | DPF+SCR | SPN23 | Urban Off Peak | -0.06 | 0.5 | 5 | 75 | -0.001102 | 0.10431 | -1.3917 | 6.2602 | 0.0007167 | -0.011131 | 0.051366 | -30909586190.2586 | 0 | 70 | 6656431077.375
Buses | Diesel | Coaches Standard <=18 t | Euro VI A/B/C | DPF+SCR | SPN23 | Urban Off Peak | -0.06 | 1 | 5 | 75 | -0.0015671 | 0.14891 | -2.0446 | 9.349 | 0.0010444 | -0.016646 | 0.077673 | -30909586190.2586 | 0 | 70 | 6393524448.9283
Buses | Diesel | Coaches Standard <=18 t | Euro VI A/B/C | DPF+SCR | SPN23 | Urban Off Peak | -0.04 | 0 | 5 | 95 | -0.0026835 | 0.27026 | -1.016 | 5.098 | 0.0013437 | -0.0060921 | 0.038863 | -30909586190.2586 | 0 | 70 | 24071444357.3471
Buses | Diesel | Coaches Standard <=18 t | Euro VI A/B/C | DPF+SCR | SPN23 | Urban Off Peak | -0.04 | 0.5 | 5 | 95 | -0.0021464 | 0.21682 | -1.0404 | 4.1355 | 0.0010919 | -0.0062407 | 0.030679 | -30909586190.2586 | 0 | 70 | 22997318276.777
Buses | Diesel | Coaches Standard <=18 t | Euro VI A/B/C | DPF+SCR | SPN23 | Urban Off Peak | -0.04 | 1 | 5 | 95 | -0.001722 | 0.17616 | -1.0523 | 3.676 | 0.00089991 | -0.0064251 | 0.026798 | -30909586190.2586 | 0 | 70 | 22434534521.2099
Buses | Diesel | Coaches Standard <=18 t | Euro VI A/B/C | DPF+SCR | SPN23 | Urban Off Peak | -0.02 | 0 | 5 | 100 | 9.4332e-05 | -0.026964 | 1.9393 | 4.4568 | -5.0085e-05 | 0.0053487 | 0.051211 | -30909586190.2586 | 0 | 70 | 99089777999.5412
Buses | Diesel | Coaches Standard <=18 t | Euro VI A/B/C | DPF+SCR | SPN23 | Urban Off Peak | -0.02 | 0.5 | 5 | 100 | -0.0043096 | 1.0991 | -1.2055 | 5.1606 | 0.0036578 | 0.0060544 | 0.025533 | -30909586190.2586 | 0 | 70 | 92008282427.3023
Buses | Diesel | Coaches Standard <=18 t | Euro VI A/B/C | DPF+SCR | SPN23 | Urban Off Peak | -0.02 | 1 | 5 | 100 | -0.0060931 | 1.2194 | -1.7114 | 5.448 | 0.0038924 | 0.0057785 | 0.02321 | -30909586190.2586 | 0 | 70 | 85386180287.0784
Buses | Diesel | Coaches Standard <=18 t | Euro VI A/B/C | DPF+SCR | SPN23 | Urban Off Peak | 0 | 0 | 5 | 100 | -4.9933e-05 | -0.0025296 | 1.4529 | 6.7134 | -2.4837e-05 | 0.0028826 | 0.05374 | -30909586190.2586 | 0 | 70 | 260324850774.2964
Buses | Diesel | Coaches Standard <=18 t | Euro VI A/B/C | DPF+SCR | SPN23 | Urban Off Peak | 0 | 0.5 | 5 | 100 | 0.022119 | 1.1493 | -2.1621 | 8.5372 | 0.0043174 | -0.0021429 | 0.042419 | -30909586190.2586 | 0 | 70 | 274309363899.6513
Buses | Diesel | Coaches Standard <=18 t | Euro VI A/B/C | DPF+SCR | SPN23 | Urban Off Peak | 0 | 1 | 5 | 100 | 0.024752 | 1.329 | -2.5434 | 8.6201 | 0.0047075 | -0.001078 | 0.03875 | -30909586190.2586 | 0 | 70 | 284389672639.8209
Buses | Diesel | Coaches Standard <=18 t | Euro VI A/B/C | DPF+SCR | SPN23 | Urban Off Peak | 0.02 | 0 | 5 | 100 | -0.00071773 | 0.071997 | 4.4336 | 13.0087 | -8.3797e-05 | 0.010383 | 0.1069 | -30909586190.2586 | 0 | 70 | 448725727848.4955
Buses | Diesel | Coaches Standard <=18 t | Euro VI A/B/C | DPF+SCR | SPN23 | Urban Off Peak | 0.02 | 0.5 | 5 | 100 | -0.00084824 | 0.086694 | 4.7206 | 12.6754 | -8.6935e-05 | 0.010753 | 0.10603 | -30909586190.2586 | 0 | 70 | 486702884376.8488
Buses | Diesel | Coaches Standard <=18 t | Euro VI A/B/C | DPF+SCR | SPN23 | Urban Off Peak | 0.02 | 1 | 5 | 100 | -0.00089281 | 0.093937 | 4.7136 | 11.7358 | -8.2561e-05 | 0.010313 | 0.099991 | -30909586190.2586 | 0 | 70 | 524488271205.8159
Buses | Diesel | Coaches Standard <=18 t | Euro VI A/B/C | DPF+SCR | SPN23 | Urban Off Peak | 0.04 | 0 | 5 | 100 | -0.00087088 | 0.23769 | 8.2495 | 23.8617 | -8.273e-05 | 0.017277 | 0.18235 | -30909586190.2586 | 0 | 70 | 656869938732.3943
Buses | Diesel | Coaches Standard <=18 t | Euro VI A/B/C | DPF+SCR | SPN23 | Urban Off Peak | 0.04 | 0.5 | 5 | 100 | 1.7e-05 | 0.2537 | 8.4957 | 23.606 | -3.4594e-05 | 0.016037 | 0.18112 | -30909586190.2586 | 0 | 70 | 726959886667.8368
Buses | Diesel | Coaches Standard <=18 t | Euro VI A/B/C | DPF+SCR | SPN23 | Urban Off Peak | 0.04 | 1 | 5 | 100 | 0.00026687 | 0.043045 | 1.4708 | 4.0975 | 5.9389e-06 | 0.0023848 | 0.031267 | -30909586190.2586 | 0 | 70 | 795519831467.3121
Buses | Diesel | Coaches Standard <=18 t | Euro VI A/B/C | DPF+SCR | SPN23 | Urban Off Peak | 0.06 | 0 | 5 | 95 | 0.00046575 | 0.027367 | 1.0128 | 3.3607 | 1.4312e-05 | 0.0013251 | 0.023858 | -30909586190.2586 | 0 | 70 | 870407061898.0195
Buses | Diesel | Coaches Standard <=18 t | Euro VI A/B/C | DPF+SCR | SPN23 | Urban Off Peak | 0.06 | 0.5 | 5 | 85 | 0.0051478 | -0.051108 | 0.1884 | 2.892 | 0.00017751 | -0.0026544 | 0.019049 | -30909586190.2586 | 0 | 70 | 961807617467.0906
Buses | Diesel | Coaches Standard <=18 t | Euro VI A/B/C | DPF+SCR | SPN23 | Urban Off Peak | 0.06 | 1 | 5 | 80 | 0.026298 | -0.12744 | -0.014069 | 6.4899 | 0.00083278 | -0.0084822 | 0.041364 | -30909586190.2586 | 0 | 70 | 1.0514e+12
Buses | Diesel | Coaches Standard <=18 t | Euro VI A/B/C | DPF+SCR | SPN23 | Rural | -0.06 | 0 | 5 | 80 | -0.00058922 | 0.055792 | -0.71651 | 3.2083 | 0.00037574 | -0.0056362 | 0.025967 | -10543056883.7145 | 0 | 70 | 2488534170.1249
Buses | Diesel | Coaches Standard <=18 t | Euro VI A/B/C | DPF+SCR | SPN23 | Rural | -0.06 | 0.5 | 5 | 75 | -0.001102 | 0.10431 | -1.3917 | 6.2602 | 0.0007167 | -0.011131 | 0.051366 | -10543056883.7145 | 0 | 70 | 2270464931.6138
Buses | Diesel | Coaches Standard <=18 t | Euro VI A/B/C | DPF+SCR | SPN23 | Rural | -0.06 | 1 | 5 | 75 | -0.0015671 | 0.14891 | -2.0446 | 9.349 | 0.0010444 | -0.016646 | 0.077673 | -10543056883.7145 | 0 | 70 | 2180789207.0042
Buses | Diesel | Coaches Standard <=18 t | Euro VI A/B/C | DPF+SCR | SPN23 | Rural | -0.04 | 0 | 5 | 95 | -0.0026835 | 0.27026 | -1.016 | 5.098 | 0.0013437 | -0.0060921 | 0.038863 | -10543056883.7145 | 0 | 70 | 8210611607.2341
Buses | Diesel | Coaches Standard <=18 t | Euro VI A/B/C | DPF+SCR | SPN23 | Rural | -0.04 | 0.5 | 5 | 95 | -0.0021464 | 0.21682 | -1.0404 | 4.1355 | 0.0010919 | -0.0062407 | 0.030679 | -10543056883.7145 | 0 | 70 | 7844234254.3076
Buses | Diesel | Coaches Standard <=18 t | Euro VI A/B/C | DPF+SCR | SPN23 | Rural | -0.04 | 1 | 5 | 95 | -0.001722 | 0.17616 | -1.0523 | 3.676 | 0.00089991 | -0.0064251 | 0.026798 | -10543056883.7145 | 0 | 70 | 7652272410.7545
Buses | Diesel | Coaches Standard <=18 t | Euro VI A/B/C | DPF+SCR | SPN23 | Rural | -0.02 | 0 | 5 | 100 | 9.4332e-05 | -0.026964 | 1.9393 | 4.4568 | -5.0085e-05 | 0.0053487 | 0.051211 | -10543056883.7145 | 0 | 70 | 33798872611.1883
Buses | Diesel | Coaches Standard <=18 t | Euro VI A/B/C | DPF+SCR | SPN23 | Rural | -0.02 | 0.5 | 5 | 100 | -0.0043096 | 1.0991 | -1.2055 | 5.1606 | 0.0036578 | 0.0060544 | 0.025533 | -10543056883.7145 | 0 | 70 | 31383420971.5257
Buses | Diesel | Coaches Standard <=18 t | Euro VI A/B/C | DPF+SCR | SPN23 | Rural | -0.02 | 1 | 5 | 100 | -0.0060931 | 1.2194 | -1.7114 | 5.448 | 0.0038924 | 0.0057785 | 0.02321 | -10543056883.7145 | 0 | 70 | 29124665414.9562
Buses | Diesel | Coaches Standard <=18 t | Euro VI A/B/C | DPF+SCR | SPN23 | Rural | 0 | 0 | 5 | 100 | -4.9933e-05 | -0.0025296 | 1.4529 | 6.7134 | -2.4837e-05 | 0.0028826 | 0.05374 | -10543056883.7145 | 0 | 70 | 88795097198.5
Buses | Diesel | Coaches Standard <=18 t | Euro VI A/B/C | DPF+SCR | SPN23 | Rural | 0 | 0.5 | 5 | 100 | 0.022119 | 1.1493 | -2.1621 | 8.5372 | 0.0043174 | -0.0021429 | 0.042419 | -10543056883.7145 | 0 | 70 | 93565122797.4629
Buses | Diesel | Coaches Standard <=18 t | Euro VI A/B/C | DPF+SCR | SPN23 | Rural | 0 | 1 | 5 | 100 | 0.024752 | 1.329 | -2.5434 | 8.6201 | 0.0047075 | -0.001078 | 0.03875 | -10543056883.7145 | 0 | 70 | 97003449917.2594
Buses | Diesel | Coaches Standard <=18 t | Euro VI A/B/C | DPF+SCR | SPN23 | Rural | 0.02 | 0 | 5 | 100 | -0.00071773 | 0.071997 | 4.4336 | 13.0087 | -8.3797e-05 | 0.010383 | 0.1069 | -10543056883.7145 | 0 | 70 | 153057399250.4482
Buses | Diesel | Coaches Standard <=18 t | Euro VI A/B/C | DPF+SCR | SPN23 | Rural | 0.02 | 0.5 | 5 | 100 | -0.00084824 | 0.086694 | 4.7206 | 12.6754 | -8.6935e-05 | 0.010753 | 0.10603 | -10543056883.7145 | 0 | 70 | 166011157968.5564
Buses | Diesel | Coaches Standard <=18 t | Euro VI A/B/C | DPF+SCR | SPN23 | Rural | 0.02 | 1 | 5 | 100 | -0.00089281 | 0.093937 | 4.7136 | 11.7358 | -8.2561e-05 | 0.010313 | 0.099991 | -10543056883.7145 | 0 | 70 | 178899505301.4432
Buses | Diesel | Coaches Standard <=18 t | Euro VI A/B/C | DPF+SCR | SPN23 | Rural | 0.04 | 0 | 5 | 100 | -0.00087088 | 0.23769 | 8.2495 | 23.8617 | -8.273e-05 | 0.017277 | 0.18235 | -10543056883.7145 | 0 | 70 | 224054022821.9913
Buses | Diesel | Coaches Standard <=18 t | Euro VI A/B/C | DPF+SCR | SPN23 | Rural | 0.04 | 0.5 | 5 | 100 | 1.7e-05 | 0.2537 | 8.4957 | 23.606 | -3.4594e-05 | 0.016037 | 0.18112 | -10543056883.7145 | 0 | 70 | 247961243823.1909
Buses | Diesel | Coaches Standard <=18 t | Euro VI A/B/C | DPF+SCR | SPN23 | Rural | 0.04 | 1 | 5 | 100 | 0.00026687 | 0.043045 | 1.4708 | 4.0975 | 5.9389e-06 | 0.0023848 | 0.031267 | -10543056883.7145 | 0 | 70 | 271346590801.3454
Buses | Diesel | Coaches Standard <=18 t | Euro VI A/B/C | DPF+SCR | SPN23 | Rural | 0.06 | 0 | 5 | 95 | 0.00046575 | 0.027367 | 1.0128 | 3.3607 | 1.4312e-05 | 0.0013251 | 0.023858 | -10543056883.7145 | 0 | 70 | 296890133360.7394
Buses | Diesel | Coaches Standard <=18 t | Euro VI A/B/C | DPF+SCR | SPN23 | Rural | 0.06 | 0.5 | 5 | 85 | 0.0051478 | -0.051108 | 0.1884 | 2.892 | 0.00017751 | -0.0026544 | 0.019049 | -10543056883.7145 | 0 | 70 | 328066262691.5082
Buses | Diesel | Coaches Standard <=18 t | Euro VI A/B/C | DPF+SCR | SPN23 | Rural | 0.06 | 1 | 5 | 80 | 0.026298 | -0.12744 | -0.014069 | 6.4899 | 0.00083278 | -0.0084822 | 0.041364 | -10543056883.7145 | 0 | 70 | 358638870656.9579
Buses | Diesel | Coaches Standard <=18 t | Euro VI A/B/C | DPF+SCR | SPN23 | Highway | -0.06 | 0 | 5 | 80 | -0.00058922 | 0.055792 | -0.71651 | 3.2083 | 0.00037574 | -0.0056362 | 0.025967 | -8218074676.2948 | 0 | 70 | 1939756170.4079
Buses | Diesel | Coaches Standard <=18 t | Euro VI A/B/C | DPF+SCR | SPN23 | Highway | -0.06 | 0.5 | 5 | 75 | -0.001102 | 0.10431 | -1.3917 | 6.2602 | 0.0007167 | -0.011131 | 0.051366 | -8218074676.2948 | 0 | 70 | 1769776125.104
Buses | Diesel | Coaches Standard <=18 t | Euro VI A/B/C | DPF+SCR | SPN23 | Highway | -0.06 | 1 | 5 | 75 | -0.0015671 | 0.14891 | -2.0446 | 9.349 | 0.0010444 | -0.016646 | 0.077673 | -8218074676.2948 | 0 | 70 | 1699875923.5173
Buses | Diesel | Coaches Standard <=18 t | Euro VI A/B/C | DPF+SCR | SPN23 | Highway | -0.04 | 0 | 5 | 95 | -0.0026835 | 0.27026 | -1.016 | 5.098 | 0.0013437 | -0.0060921 | 0.038863 | -8218074676.2948 | 0 | 70 | 6399986272.7043
Buses | Diesel | Coaches Standard <=18 t | Euro VI A/B/C | DPF+SCR | SPN23 | Highway | -0.04 | 0.5 | 5 | 95 | -0.0021464 | 0.21682 | -1.0404 | 4.1355 | 0.0010919 | -0.0062407 | 0.030679 | -8218074676.2948 | 0 | 70 | 6114403402.4473
Buses | Diesel | Coaches Standard <=18 t | Euro VI A/B/C | DPF+SCR | SPN23 | Highway | -0.04 | 1 | 5 | 95 | -0.001722 | 0.17616 | -1.0523 | 3.676 | 0.00089991 | -0.0064251 | 0.026798 | -8218074676.2948 | 0 | 70 | 5964773481.7554
Buses | Diesel | Coaches Standard <=18 t | Euro VI A/B/C | DPF+SCR | SPN23 | Highway | -0.02 | 0 | 5 | 100 | 9.4332e-05 | -0.026964 | 1.9393 | 4.4568 | -5.0085e-05 | 0.0053487 | 0.051211 | -8218074676.2948 | 0 | 70 | 26345457694.5158
Buses | Diesel | Coaches Standard <=18 t | Euro VI A/B/C | DPF+SCR | SPN23 | Highway | -0.02 | 0.5 | 5 | 100 | -0.0043096 | 1.0991 | -1.2055 | 5.1606 | 0.0036578 | 0.0060544 | 0.025533 | -8218074676.2948 | 0 | 70 | 24462667705.6919
Buses | Diesel | Coaches Standard <=18 t | Euro VI A/B/C | DPF+SCR | SPN23 | Highway | -0.02 | 1 | 5 | 100 | -0.0060931 | 1.2194 | -1.7114 | 5.448 | 0.0038924 | 0.0057785 | 0.02321 | -8218074676.2948 | 0 | 70 | 22702018773.9238
Buses | Diesel | Coaches Standard <=18 t | Euro VI A/B/C | DPF+SCR | SPN23 | Highway | 0 | 0 | 5 | 100 | -4.9933e-05 | -0.0025296 | 1.4529 | 6.7134 | -2.4837e-05 | 0.0028826 | 0.05374 | -8218074676.2948 | 0 | 70 | 69213772412.9034
Buses | Diesel | Coaches Standard <=18 t | Euro VI A/B/C | DPF+SCR | SPN23 | Highway | 0 | 0.5 | 5 | 100 | 0.022119 | 1.1493 | -2.1621 | 8.5372 | 0.0043174 | -0.0021429 | 0.042419 | -8218074676.2948 | 0 | 70 | 72931899613.9165
Buses | Diesel | Coaches Standard <=18 t | Euro VI A/B/C | DPF+SCR | SPN23 | Highway | 0 | 1 | 5 | 100 | 0.024752 | 1.329 | -2.5434 | 8.6201 | 0.0047075 | -0.001078 | 0.03875 | -8218074676.2948 | 0 | 70 | 75611997933.0693
Buses | Diesel | Coaches Standard <=18 t | Euro VI A/B/C | DPF+SCR | SPN23 | Highway | 0.02 | 0 | 5 | 100 | -0.00071773 | 0.071997 | 4.4336 | 13.0087 | -8.3797e-05 | 0.010383 | 0.1069 | -8218074676.2948 | 0 | 70 | 119304785197.1986
Buses | Diesel | Coaches Standard <=18 t | Euro VI A/B/C | DPF+SCR | SPN23 | Highway | 0.02 | 0.5 | 5 | 100 | -0.00084824 | 0.086694 | 4.7206 | 12.6754 | -8.6935e-05 | 0.010753 | 0.10603 | -8218074676.2948 | 0 | 70 | 129401947496.6274
Buses | Diesel | Coaches Standard <=18 t | Euro VI A/B/C | DPF+SCR | SPN23 | Highway | 0.02 | 1 | 5 | 100 | -0.00089281 | 0.093937 | 4.7136 | 11.7358 | -8.2561e-05 | 0.010313 | 0.099991 | -8218074676.2948 | 0 | 70 | 139448123098.8987
Buses | Diesel | Coaches Standard <=18 t | Euro VI A/B/C | DPF+SCR | SPN23 | Highway | 0.04 | 0 | 5 | 100 | -0.00087088 | 0.23769 | 8.2495 | 23.8617 | -8.273e-05 | 0.017277 | 0.18235 | -8218074676.2948 | 0 | 70 | 174645049479.8124
Buses | Diesel | Coaches Standard <=18 t | Euro VI A/B/C | DPF+SCR | SPN23 | Highway | 0.04 | 0.5 | 5 | 100 | 1.7e-05 | 0.2537 | 8.4957 | 23.606 | -3.4594e-05 | 0.016037 | 0.18112 | -8218074676.2948 | 0 | 70 | 193280188193.6418
Buses | Diesel | Coaches Standard <=18 t | Euro VI A/B/C | DPF+SCR | SPN23 | Highway | 0.04 | 1 | 5 | 100 | 0.00026687 | 0.043045 | 1.4708 | 4.0975 | 5.9389e-06 | 0.0023848 | 0.031267 | -8218074676.2948 | 0 | 70 | 211508537895.4777
Buses | Diesel | Coaches Standard <=18 t | Euro VI A/B/C | DPF+SCR | SPN23 | Highway | 0.06 | 0 | 5 | 95 | 0.00046575 | 0.027367 | 1.0128 | 3.3607 | 1.4312e-05 | 0.0013251 | 0.023858 | -8218074676.2948 | 0 | 70 | 231419152299.9301
Buses | Diesel | Coaches Standard <=18 t | Euro VI A/B/C | DPF+SCR | SPN23 | Highway | 0.06 | 0.5 | 5 | 85 | 0.0051478 | -0.051108 | 0.1884 | 2.892 | 0.00017751 | -0.0026544 | 0.019049 | -8218074676.2948 | 0 | 70 | 255720240854.3051
Buses | Diesel | Coaches Standard <=18 t | Euro VI A/B/C | DPF+SCR | SPN23 | Highway | 0.06 | 1 | 5 | 80 | 0.026298 | -0.12744 | -0.014069 | 6.4899 | 0.00083278 | -0.0084822 | 0.041364 | -8218074676.2948 | 0 | 70 | 279550898137.7716
Buses | Diesel | Coaches Standard <=18 t | Euro VI D/E | DPF+SCR | CO |  | -0.06 | 0 | 5 | 75 | -0.00053479 | 0.048382 | -0.61219 | 3.5065 | 0.0081101 | -0.12062 | 0.67936 | 0% | 0 | 70 | 0.0063856
Buses | Diesel | Coaches Standard <=18 t | Euro VI D/E | DPF+SCR | CO |  | -0.06 | 0.5 | 5 | 60 | -0.013481 | 0.91708 | -3.1365 | 1.4452 | 0.12527 | -0.37702 | 6.4848e-10 | 0% | 0 | 60 | 0.0078966
Buses | Diesel | Coaches Standard <=18 t | Euro VI D/E | DPF+SCR | CO |  | -0.06 | 1 | 5 | 65 | -0.0039089 | 0.27751 | -1.4921 | 1.1527 | 0.039307 | -0.21598 | 0.12237 | 0% | 0 | 65 | 0.00031973
Buses | Diesel | Coaches Standard <=18 t | Euro VI D/E | DPF+SCR | CO |  | -0.04 | 0 | 5 | 80 | -0.0059 | 0.5157 | -2.6268 | 1.4802 | 0.058655 | -0.27769 | -1.9351e-14 | 0% | 0 | 70 | 0.017104
Buses | Diesel | Coaches Standard <=18 t | Euro VI D/E | DPF+SCR | CO |  | -0.04 | 0.5 | 5 | 80 | -0.0059004 | 0.52379 | -2.3832 | 2.5114 | 0.065662 | -0.29905 | 0.2948 | 0% | 0 | 70 | 0.017953
Buses | Diesel | Coaches Standard <=18 t | Euro VI D/E | DPF+SCR | CO |  | -0.04 | 1 | 5 | 80 | -0.0043177 | 0.36956 | -1.6658 | 1.7317 | 0.046481 | -0.20948 | 0.20249 | 0% | 0 | 70 | 0.014401
Buses | Diesel | Coaches Standard <=18 t | Euro VI D/E | DPF+SCR | CO |  | -0.02 | 0 | 5 | 100 | -0.0026051 | 0.72901 | 2.8515 | -1.7976 | 0.079835 | 0.37942 | 8.4846e-12 | 0% | 0 | 70 | 0.098363
Buses | Diesel | Coaches Standard <=18 t | Euro VI D/E | DPF+SCR | CO |  | -0.02 | 0.5 | 5 | 100 | -0.002472 | 0.42239 | 2.3031 | -1.4643 | 0.045575 | 0.2917 | 9.1832e-12 | 0% | 0 | 70 | 0.080975
Buses | Diesel | Coaches Standard <=18 t | Euro VI D/E | DPF+SCR | CO |  | -0.02 | 1 | 5 | 100 | 0.00031432 | -0.077754 | 4.7646 | -1.0291 | -0.0045306 | 0.49168 | 0.32142 | 0% | 0 | 70 | 0.067577
Buses | Diesel | Coaches Standard <=18 t | Euro VI D/E | DPF+SCR | CO |  | 0 | 0 | 5 | 100 | -8.5436e-05 | -0.019035 | 2.8557 | -0.65591 | -0.0028666 | 0.29444 | -0.0078537 | 0% | 0 | 70 | 0.16703
Buses | Diesel | Coaches Standard <=18 t | Euro VI D/E | DPF+SCR | CO |  | 0 | 0.5 | 5 | 100 | 0.0021532 | 0.85251 | -2.8099 | 0.4093 | 0.088316 | -0.27552 | -3.9463e-14 | 0% | 0 | 70 | 0.16307
Buses | Diesel | Coaches Standard <=18 t | Euro VI D/E | DPF+SCR | CO |  | 0 | 1 | 5 | 100 | 0.00022284 | 0.10991 | -1.4768 | 1.5712 | 0.011548 | -0.15053 | 0.15105 | 0% | 0 | 70 | 0.15869
Buses | Diesel | Coaches Standard <=18 t | Euro VI D/E | DPF+SCR | CO |  | 0.02 | 0 | 5 | 100 | -0.0001821 | -0.0022136 | 2.7184 | -8.8691 | -0.0016473 | 0.25711 | -0.82314 | 0% | 0 | 70 | 0.16967
Buses | Diesel | Coaches Standard <=18 t | Euro VI D/E | DPF+SCR | CO |  | 0.02 | 0.5 | 5 | 100 | -8.1903e-05 | -0.0026775 | 1.5043 | -4.851 | -0.00074914 | 0.13608 | -0.43351 | 0% | 0 | 70 | 0.15611
Buses | Diesel | Coaches Standard <=18 t | Euro VI D/E | DPF+SCR | CO |  | 0.02 | 1 | 5 | 100 | -5.8991e-05 | -0.010187 | 2.1292 | -0.014013 | -0.00099717 | 0.18079 | -5.7025e-10 | 0% | 0 | 70 | 0.14504
Buses | Diesel | Coaches Standard <=18 t | Euro VI D/E | DPF+SCR | CO |  | 0.04 | 0 | 5 | 100 | -2.8505e-05 | -0.00031192 | 0.65612 | -3.4075 | 7.6658e-05 | 0.049527 | -0.26044 | 0% | 0 | 70 | 0.12449
Buses | Diesel | Coaches Standard <=18 t | Euro VI D/E | DPF+SCR | CO |  | 0.04 | 0.5 | 5 | 100 | -0.0030472 | 0.54119 | -2.3223 | -0.10833 | 0.038384 | -0.16916 | -0.0078881 | 0% | 0 | 70 | 0.11705
Buses | Diesel | Coaches Standard <=18 t | Euro VI D/E | DPF+SCR | CO |  | 0.04 | 1 | 5 | 100 | -0.0019882 | 0.29777 | -1.7601 | 2.0624 | 0.019982 | -0.12217 | 0.14414 | 0% | 0 | 70 | 0.1047
Buses | Diesel | Coaches Standard <=18 t | Euro VI D/E | DPF+SCR | CO |  | 0.06 | 0 | 5 | 95 | -0.0028291 | 0.37812 | -1.9497 | 1.392 | 0.024005 | -0.1283 | 0.091929 | 0% | 0 | 70 | 0.098183
Buses | Diesel | Coaches Standard <=18 t | Euro VI D/E | DPF+SCR | CO |  | 0.06 | 0.5 | 5 | 85 | 0.00022522 | -0.019843 | 1.9851 | -0.20771 | 0.0011009 | 0.11391 | 3.3071e-11 | 0% | 0 | 70 | 0.12692
Buses | Diesel | Coaches Standard <=18 t | Euro VI D/E | DPF+SCR | CO |  | 0.06 | 1 | 5 | 80 | 0.00053617 | -0.048957 | 2.6221 | -0.27524 | 0.00041183 | 0.1426 | 5.2257e-11 | 0% | 0 | 70 | 0.15153
Buses | Diesel | Coaches Standard <=18 t | Euro VI D/E | DPF+SCR | NOx |  | -0.06 | 0 | 5 | 80 | -0.0014753 | 0.13192 | -0.94082 | 2.9228 | 0.0013528 | -0.0090844 | 0.031133 | 0% | 0 | 70 | 0.18362
Buses | Diesel | Coaches Standard <=18 t | Euro VI D/E | DPF+SCR | NOx |  | -0.06 | 0.5 | 5 | 80 | -0.0019461 | 0.1694 | -1.0745 | 3.2942 | 0.0018049 | -0.010212 | 0.034565 | 0% | 0 | 70 | 0.15862
Buses | Diesel | Coaches Standard <=18 t | Euro VI D/E | DPF+SCR | NOx |  | -0.06 | 1 | 5 | 75 | -0.0019698 | 0.16842 | -1.0645 | 3.562 | 0.0018197 | -0.0098562 | 0.037339 | 0% | 0 | 70 | 0.13601
Buses | Diesel | Coaches Standard <=18 t | Euro VI D/E | DPF+SCR | NOx |  | -0.04 | 0 | 5 | 100 | -0.00066118 | 0.080736 | -0.94817 | 4.6229 | 0.00069544 | -0.0079175 | 0.047832 | 0% | 0 | 70 | 0.52723
Buses | Diesel | Coaches Standard <=18 t | Euro VI D/E | DPF+SCR | NOx |  | -0.04 | 0.5 | 5 | 100 | -0.00080699 | 0.094249 | -1.1195 | 5.2254 | 0.00082003 | -0.0094861 | 0.054081 | 0% | 0 | 70 | 0.46896
Buses | Diesel | Coaches Standard <=18 t | Euro VI D/E | DPF+SCR | NOx |  | -0.04 | 1 | 5 | 100 | -0.00099131 | 0.11226 | -1.3015 | 5.6462 | 0.0010071 | -0.011319 | 0.058455 | 0% | 0 | 70 | 0.42367
Buses | Diesel | Coaches Standard <=18 t | Euro VI D/E | DPF+SCR | NOx |  | -0.02 | 0 | 5 | 100 | 0.00010583 | 0.070837 | -0.61712 | 2.9627 | 0.0011042 | -0.0071654 | 0.031974 | 0% | 0 | 70 | 0.99216
Buses | Diesel | Coaches Standard <=18 t | Euro VI D/E | DPF+SCR | NOx |  | -0.02 | 0.5 | 5 | 100 | 1.2393e-05 | 0.06654 | -0.64699 | 2.9759 | 0.0010575 | -0.0076179 | 0.032413 | 0% | 0 | 70 | 0.87893
Buses | Diesel | Coaches Standard <=18 t | Euro VI D/E | DPF+SCR | NOx |  | -0.02 | 1 | 5 | 100 | -7.6813e-05 | 0.073632 | -0.7763 | 3.5104 | 0.0011834 | -0.0091327 | 0.038325 | 0% | 0 | 70 | 0.77948
Buses | Diesel | Coaches Standard <=18 t | Euro VI D/E | DPF+SCR | NOx |  | 0 | 0 | 5 | 100 | -0.00019029 | 0.028237 | -0.32904 | 2.7128 | 0.00065028 | -0.0024949 | 0.023054 | 0% | 0 | 70 | 0.2484
Buses | Diesel | Coaches Standard <=18 t | Euro VI D/E | DPF+SCR | NOx |  | 0 | 0.5 | 5 | 100 | -0.00018714 | 0.026857 | -0.36357 | 2.6357 | 0.00060481 | -0.002784 | 0.0223 | 0% | 0 | 70 | 0.22826
Buses | Diesel | Coaches Standard <=18 t | Euro VI D/E | DPF+SCR | NOx |  | 0 | 1 | 5 | 100 | -0.00022906 | 0.031081 | -0.44935 | 2.956 | 0.00068319 | -0.0035785 | 0.025111 | 0% | 0 | 70 | 0.20695
Buses | Diesel | Coaches Standard <=18 t | Euro VI D/E | DPF+SCR | NOx |  | 0.02 | 0 | 5 | 100 | -0.00019439 | 0.037271 | -0.58839 | 4.2049 | 0.0011087 | -0.0045596 | 0.033573 | 0% | 0 | 70 | 0.21919
Buses | Diesel | Coaches Standard <=18 t | Euro VI D/E | DPF+SCR | NOx |  | 0.02 | 0.5 | 5 | 100 | -0.00017554 | 0.042242 | -0.69791 | 4.5861 | 0.0013584 | -0.0061649 | 0.037285 | 0% | 0 | 70 | 0.23387
Buses | Diesel | Coaches Standard <=18 t | Euro VI D/E | DPF+SCR | NOx |  | 0.02 | 1 | 5 | 100 | -0.00010334 | 0.046778 | -0.71647 | 4.5231 | 0.0018398 | -0.0081551 | 0.038409 | 0% | 0 | 70 | 0.24948
Buses | Diesel | Coaches Standard <=18 t | Euro VI D/E | DPF+SCR | NOx |  | 0.04 | 0 | 5 | 100 | -8.7284e-05 | 0.07996 | -1.112 | 6.5256 | 0.0033492 | -0.015643 | 0.059401 | 0% | 0 | 70 | 0.26996
Buses | Diesel | Coaches Standard <=18 t | Euro VI D/E | DPF+SCR | NOx |  | 0.04 | 0.5 | 5 | 100 | -3.711e-05 | 0.02773 | -0.36895 | 1.8513 | 0.00114 | -0.0058001 | 0.018077 | 0% | 0 | 70 | 0.27256
Buses | Diesel | Coaches Standard <=18 t | Euro VI D/E | DPF+SCR | NOx |  | 0.04 | 1 | 5 | 100 | -9.0055e-06 | 0.052196 | -0.68427 | 3.18 | 0.002234 | -0.01144 | 0.032103 | 0% | 0 | 70 | 0.29188
Buses | Diesel | Coaches Standard <=18 t | Euro VI D/E | DPF+SCR | NOx |  | 0.06 | 0 | 5 | 95 | 9.9343e-05 | 0.041183 | -0.54547 | 2.6008 | 0.0019088 | -0.0093655 | 0.025997 | 0% | 0 | 70 | 0.32799
Buses | Diesel | Coaches Standard <=18 t | Euro VI D/E | DPF+SCR | NOx |  | 0.06 | 0.5 | 5 | 85 | 0.00020977 | 0.086359 | -1.1008 | 4.8081 | 0.0039353 | -0.019305 | 0.049129 | 0% | 0 | 70 | 0.33596
Buses | Diesel | Coaches Standard <=18 t | Euro VI D/E | DPF+SCR | NOx |  | 0.06 | 1 | 5 | 80 | -1.6349e-06 | 0.10615 | -1.2996 | 5.1023 | 0.0041888 | -0.020853 | 0.051051 | 0% | 0 | 70 | 0.32412
Buses | Diesel | Coaches Standard <=18 t | Euro VI D/E | DPF+SCR | VOC |  | -0.06 | 0 | 5 | 70 | -0.012047 | 0.87553 | 0.3188 | 0.47841 | 0.82006 | 0.23156 | 0.53791 | 0% | 0 | 70 | 0.00063963
Buses | Diesel | Coaches Standard <=18 t | Euro VI D/E | DPF+SCR | VOC |  | -0.06 | 0.5 | 5 | 100 | 0.00030656 | -0.053794 | 2.3907 | 0.3767 | -0.015535 | 2.3199 | 4.6247e-07 | 0% | 0 | 70 | 0.0015377
Buses | Diesel | Coaches Standard <=18 t | Euro VI D/E | DPF+SCR | VOC |  | -0.06 | 1 | 5 | 70 | -0.011464 | 0.82657 | 0.41202 | 0.55547 | 0.85036 | 0.19648 | 0.43567 | 0% | 0 | 70 | 0.00050398
Buses | Diesel | Coaches Standard <=18 t | Euro VI D/E | DPF+SCR | VOC |  | -0.04 | 0 | 5 | 90 | -0.0094783 | 0.91307 | -2.7623 | 0.74176 | 0.707 | -2.0683 | 0.22422 | 0% | 0 | 70 | 0.0044338
Buses | Diesel | Coaches Standard <=18 t | Euro VI D/E | DPF+SCR | VOC |  | -0.04 | 0.5 | 5 | 90 | -0.010331 | 0.96727 | -2.7828 | 0.35215 | 0.77466 | -2.1902 | -3.2413e-09 | 0% | 0 | 70 | 0.0039289
Buses | Diesel | Coaches Standard <=18 t | Euro VI D/E | DPF+SCR | VOC |  | -0.04 | 1 | 5 | 85 | -0.0013259 | 0.13298 | -1.3259 | 3.4686 | 0.10254 | -1.1157 | 3.013 | 0% | 0 | 70 | 0.0035927
Buses | Diesel | Coaches Standard <=18 t | Euro VI D/E | DPF+SCR | VOC |  | -0.02 | 0 | 5 | 100 | -0.00027535 | 0.1308 | 1.5275 | -0.21084 | 0.089113 | 1.2617 | 2.1521e-06 | 0% | 0 | 70 | 0.017775
Buses | Diesel | Coaches Standard <=18 t | Euro VI D/E | DPF+SCR | VOC |  | -0.02 | 0.5 | 5 | 100 | -0.0005682 | 0.11861 | 1.7869 | -0.23108 | 0.080394 | 1.474 | 2.1477e-06 | 0% | 0 | 70 | 0.01469
Buses | Diesel | Coaches Standard <=18 t | Euro VI D/E | DPF+SCR | VOC |  | -0.02 | 1 | 5 | 100 | 1.3896e-05 | -0.0031924 | 0.17656 | 1.9849 | -0.0010749 | 0.10797 | 1.7732 | 0% | 0 | 70 | 0.012189
Buses | Diesel | Coaches Standard <=18 t | Euro VI D/E | DPF+SCR | VOC |  | 0 | 0 | 5 | 100 | 4.0469e-05 | 0.0091472 | 0.048052 | 1.8167 | 0.0057952 | 0.025167 | 1.4189 | 0% | 0 | 70 | 0.028901
Buses | Diesel | Coaches Standard <=18 t | Euro VI D/E | DPF+SCR | VOC |  | 0 | 0.5 | 5 | 100 | 5.9332e-05 | 0.011115 | 0.005359 | 1.592 | 0.0075538 | -0.0032768 | 1.235 | 0% | 0 | 70 | 0.02885
Buses | Diesel | Coaches Standard <=18 t | Euro VI D/E | DPF+SCR | VOC |  | 0 | 1 | 5 | 100 | 7.3121e-05 | 0.013809 | 0.031855 | 1.6495 | 0.00927 | 0.018727 | 1.2755 | 0% | 0 | 70 | 0.028752
Buses | Diesel | Coaches Standard <=18 t | Euro VI D/E | DPF+SCR | VOC |  | 0.02 | 0 | 5 | 100 | 4.4531e-07 | -0.00042909 | 0.037505 | 1.4551 | -0.00011786 | 0.0053098 | 1.1197 | 0% | 0 | 70 | 0.033306
Buses | Diesel | Coaches Standard <=18 t | Euro VI D/E | DPF+SCR | VOC |  | 0.02 | 0.5 | 5 | 100 | 3.1801e-07 | -0.00043741 | 0.045857 | 1.7275 | -0.00013613 | 0.0077654 | 1.3228 | 0% | 0 | 70 | 0.03458
Buses | Diesel | Coaches Standard <=18 t | Euro VI D/E | DPF+SCR | VOC |  | 0.02 | 1 | 5 | 100 | 2.0536e-06 | -0.00028167 | 0.044165 | 1.6977 | -2.9687e-05 | 0.0069087 | 1.2948 | 0% | 0 | 70 | 0.035987
Buses | Diesel | Coaches Standard <=18 t | Euro VI D/E | DPF+SCR | VOC |  | 0.04 | 0 | 5 | 100 | 5.5107e-05 | 0.00028077 | -0.074669 | 2.2867 | 0.0021909 | -0.093606 | 1.7166 | 0% | 0 | 70 | 0.041983
Buses | Diesel | Coaches Standard <=18 t | Euro VI D/E | DPF+SCR | VOC |  | 0.04 | 0.5 | 5 | 100 | 0.0001026 | 0.00051131 | -0.128 | 3.6139 | 0.0037957 | -0.15569 | 2.6944 | 0% | 0 | 70 | 0.044459
Buses | Diesel | Coaches Standard <=18 t | Euro VI D/E | DPF+SCR | VOC |  | 0.04 | 1 | 5 | 100 | -0.00014039 | 0.0059733 | 0.80898 | 1.3121 | -0.0055933 | 0.5525 | 1.0188 | 0% | 0 | 70 | 0.045412
Buses | Diesel | Coaches Standard <=18 t | Euro VI D/E | DPF+SCR | VOC |  | 0.06 | 0 | 5 | 95 | -0.00018872 | 0.01257 | 0.86773 | -3.5156 | -0.0059453 | 0.68742 | -2.5616 | 0% | 0 | 70 | 0.047037
Buses | Diesel | Coaches Standard <=18 t | Euro VI D/E | DPF+SCR | VOC |  | 0.06 | 0.5 | 5 | 85 | -0.00038622 | 0.05884 | 2.5834 | 0.015599 | -0.006284 | 1.8854 | -1.7212e-07 | 0% | 0 | 70 | 0.047536
Buses | Diesel | Coaches Standard <=18 t | Euro VI D/E | DPF+SCR | VOC |  | 0.06 | 1 | 5 | 80 | 1.0913e-05 | -0.001183 | -0.00016091 | 2.3718 | 0.00029707 | -0.043805 | 1.7034 | 0% | 0 | 70 | 0.047268
Buses | Diesel | Coaches Standard <=18 t | Euro VI D/E | DPF+SCR | PM Exhaust | Urban Peak | -0.06 | 0 | 5 | 80 | -0.00058922 | 0.055792 | -0.71651 | 3.2083 | 0.00037574 | -0.0056362 | 0.025967 | 99.93% | 0 | 70 | 0.00015477
Buses | Diesel | Coaches Standard <=18 t | Euro VI D/E | DPF+SCR | PM Exhaust | Urban Peak | -0.06 | 0.5 | 5 | 75 | -0.001102 | 0.10431 | -1.3917 | 6.2602 | 0.0007167 | -0.011131 | 0.051366 | 99.93% | 0 | 70 | 0.00014121
Buses | Diesel | Coaches Standard <=18 t | Euro VI D/E | DPF+SCR | PM Exhaust | Urban Peak | -0.06 | 1 | 5 | 75 | -0.0015671 | 0.14891 | -2.0446 | 9.349 | 0.0010444 | -0.016646 | 0.077673 | 99.93% | 0 | 70 | 0.00013563
Buses | Diesel | Coaches Standard <=18 t | Euro VI D/E | DPF+SCR | PM Exhaust | Urban Peak | -0.04 | 0 | 5 | 95 | -0.0026835 | 0.27026 | -1.016 | 5.098 | 0.0013437 | -0.0060921 | 0.038863 | 99.93% | 0 | 70 | 0.00051064
Buses | Diesel | Coaches Standard <=18 t | Euro VI D/E | DPF+SCR | PM Exhaust | Urban Peak | -0.04 | 0.5 | 5 | 95 | -0.0021464 | 0.21682 | -1.0404 | 4.1355 | 0.0010919 | -0.0062407 | 0.030679 | 99.93% | 0 | 70 | 0.00048785
Buses | Diesel | Coaches Standard <=18 t | Euro VI D/E | DPF+SCR | PM Exhaust | Urban Peak | -0.04 | 1 | 5 | 95 | -0.001722 | 0.17616 | -1.0523 | 3.676 | 0.00089991 | -0.0064251 | 0.026798 | 99.93% | 0 | 70 | 0.00047591
Buses | Diesel | Coaches Standard <=18 t | Euro VI D/E | DPF+SCR | PM Exhaust | Urban Peak | -0.02 | 0 | 5 | 100 | 9.4332e-05 | -0.026964 | 1.9393 | 4.4568 | -5.0085e-05 | 0.0053487 | 0.051211 | 99.93% | 0 | 70 | 0.002102
Buses | Diesel | Coaches Standard <=18 t | Euro VI D/E | DPF+SCR | PM Exhaust | Urban Peak | -0.02 | 0.5 | 5 | 100 | -0.0043096 | 1.0991 | -1.2055 | 5.1606 | 0.0036578 | 0.0060544 | 0.025533 | 99.93% | 0 | 70 | 0.0019518
Buses | Diesel | Coaches Standard <=18 t | Euro VI D/E | DPF+SCR | PM Exhaust | Urban Peak | -0.02 | 1 | 5 | 100 | -0.0060931 | 1.2194 | -1.7114 | 5.448 | 0.0038924 | 0.0057785 | 0.02321 | 99.93% | 0 | 70 | 0.0018113
Buses | Diesel | Coaches Standard <=18 t | Euro VI D/E | DPF+SCR | PM Exhaust | Urban Peak | 0 | 0 | 5 | 100 | -4.9933e-05 | -0.0025296 | 1.4529 | 6.7134 | -2.4837e-05 | 0.0028826 | 0.05374 | 99.93% | 0 | 70 | 0.0055224
Buses | Diesel | Coaches Standard <=18 t | Euro VI D/E | DPF+SCR | PM Exhaust | Urban Peak | 0 | 0.5 | 5 | 100 | 0.022119 | 1.1493 | -2.1621 | 8.5372 | 0.0043174 | -0.0021429 | 0.042419 | 99.93% | 0 | 70 | 0.0058191
Buses | Diesel | Coaches Standard <=18 t | Euro VI D/E | DPF+SCR | PM Exhaust | Urban Peak | 0 | 1 | 5 | 100 | 0.024752 | 1.329 | -2.5434 | 8.6201 | 0.0047075 | -0.001078 | 0.03875 | 99.93% | 0 | 70 | 0.0060329
Buses | Diesel | Coaches Standard <=18 t | Euro VI D/E | DPF+SCR | PM Exhaust | Urban Peak | 0.02 | 0 | 5 | 100 | -0.00071773 | 0.071997 | 4.4336 | 13.0087 | -8.3797e-05 | 0.010383 | 0.1069 | 99.93% | 0 | 70 | 0.009519
Buses | Diesel | Coaches Standard <=18 t | Euro VI D/E | DPF+SCR | PM Exhaust | Urban Peak | 0.02 | 0.5 | 5 | 100 | -0.00084824 | 0.086694 | 4.7206 | 12.6754 | -8.6935e-05 | 0.010753 | 0.10603 | 99.93% | 0 | 70 | 0.010325
Buses | Diesel | Coaches Standard <=18 t | Euro VI D/E | DPF+SCR | PM Exhaust | Urban Peak | 0.02 | 1 | 5 | 100 | -0.00089281 | 0.093937 | 4.7136 | 11.7358 | -8.2561e-05 | 0.010313 | 0.099991 | 99.93% | 0 | 70 | 0.011126
Buses | Diesel | Coaches Standard <=18 t | Euro VI D/E | DPF+SCR | PM Exhaust | Urban Peak | 0.04 | 0 | 5 | 100 | -0.00087088 | 0.23769 | 8.2495 | 23.8617 | -8.273e-05 | 0.017277 | 0.18235 | 99.93% | 0 | 70 | 0.013935
Buses | Diesel | Coaches Standard <=18 t | Euro VI D/E | DPF+SCR | PM Exhaust | Urban Peak | 0.04 | 0.5 | 5 | 100 | 1.7e-05 | 0.2537 | 8.4957 | 23.606 | -3.4594e-05 | 0.016037 | 0.18112 | 99.93% | 0 | 70 | 0.015421
Buses | Diesel | Coaches Standard <=18 t | Euro VI D/E | DPF+SCR | PM Exhaust | Urban Peak | 0.04 | 1 | 5 | 100 | 0.00026687 | 0.043045 | 1.4708 | 4.0975 | 5.9389e-06 | 0.0023848 | 0.031267 | 99.93% | 0 | 70 | 0.016876
Buses | Diesel | Coaches Standard <=18 t | Euro VI D/E | DPF+SCR | PM Exhaust | Urban Peak | 0.06 | 0 | 5 | 95 | 0.00046575 | 0.027367 | 1.0128 | 3.3607 | 1.4312e-05 | 0.0013251 | 0.023858 | 99.93% | 0 | 70 | 0.018464
Buses | Diesel | Coaches Standard <=18 t | Euro VI D/E | DPF+SCR | PM Exhaust | Urban Peak | 0.06 | 0.5 | 5 | 85 | 0.0051478 | -0.051108 | 0.1884 | 2.892 | 0.00017751 | -0.0026544 | 0.019049 | 99.93% | 0 | 70 | 0.020403
Buses | Diesel | Coaches Standard <=18 t | Euro VI D/E | DPF+SCR | PM Exhaust | Urban Peak | 0.06 | 1 | 5 | 80 | 0.026298 | -0.12744 | -0.014069 | 6.4899 | 0.00083278 | -0.0084822 | 0.041364 | 99.93% | 0 | 70 | 0.022305
Buses | Diesel | Coaches Standard <=18 t | Euro VI D/E | DPF+SCR | PM Exhaust | Urban Off Peak | -0.06 | 0 | 5 | 80 | -0.00058922 | 0.055792 | -0.71651 | 3.2083 | 0.00037574 | -0.0056362 | 0.025967 | 99.93% | 0 | 70 | 0.00015477
Buses | Diesel | Coaches Standard <=18 t | Euro VI D/E | DPF+SCR | PM Exhaust | Urban Off Peak | -0.06 | 0.5 | 5 | 75 | -0.001102 | 0.10431 | -1.3917 | 6.2602 | 0.0007167 | -0.011131 | 0.051366 | 99.93% | 0 | 70 | 0.00014121
Buses | Diesel | Coaches Standard <=18 t | Euro VI D/E | DPF+SCR | PM Exhaust | Urban Off Peak | -0.06 | 1 | 5 | 75 | -0.0015671 | 0.14891 | -2.0446 | 9.349 | 0.0010444 | -0.016646 | 0.077673 | 99.93% | 0 | 70 | 0.00013563
Buses | Diesel | Coaches Standard <=18 t | Euro VI D/E | DPF+SCR | PM Exhaust | Urban Off Peak | -0.04 | 0 | 5 | 95 | -0.0026835 | 0.27026 | -1.016 | 5.098 | 0.0013437 | -0.0060921 | 0.038863 | 99.93% | 0 | 70 | 0.00051064
Buses | Diesel | Coaches Standard <=18 t | Euro VI D/E | DPF+SCR | PM Exhaust | Urban Off Peak | -0.04 | 0.5 | 5 | 95 | -0.0021464 | 0.21682 | -1.0404 | 4.1355 | 0.0010919 | -0.0062407 | 0.030679 | 99.93% | 0 | 70 | 0.00048785
Buses | Diesel | Coaches Standard <=18 t | Euro VI D/E | DPF+SCR | PM Exhaust | Urban Off Peak | -0.04 | 1 | 5 | 95 | -0.001722 | 0.17616 | -1.0523 | 3.676 | 0.00089991 | -0.0064251 | 0.026798 | 99.93% | 0 | 70 | 0.00047591
Buses | Diesel | Coaches Standard <=18 t | Euro VI D/E | DPF+SCR | PM Exhaust | Urban Off Peak | -0.02 | 0 | 5 | 100 | 9.4332e-05 | -0.026964 | 1.9393 | 4.4568 | -5.0085e-05 | 0.0053487 | 0.051211 | 99.93% | 0 | 70 | 0.002102
Buses | Diesel | Coaches Standard <=18 t | Euro VI D/E | DPF+SCR | PM Exhaust | Urban Off Peak | -0.02 | 0.5 | 5 | 100 | -0.0043096 | 1.0991 | -1.2055 | 5.1606 | 0.0036578 | 0.0060544 | 0.025533 | 99.93% | 0 | 70 | 0.0019518
Buses | Diesel | Coaches Standard <=18 t | Euro VI D/E | DPF+SCR | PM Exhaust | Urban Off Peak | -0.02 | 1 | 5 | 100 | -0.0060931 | 1.2194 | -1.7114 | 5.448 | 0.0038924 | 0.0057785 | 0.02321 | 99.93% | 0 | 70 | 0.0018113
Buses | Diesel | Coaches Standard <=18 t | Euro VI D/E | DPF+SCR | PM Exhaust | Urban Off Peak | 0 | 0 | 5 | 100 | -4.9933e-05 | -0.0025296 | 1.4529 | 6.7134 | -2.4837e-05 | 0.0028826 | 0.05374 | 99.93% | 0 | 70 | 0.0055224
Buses | Diesel | Coaches Standard <=18 t | Euro VI D/E | DPF+SCR | PM Exhaust | Urban Off Peak | 0 | 0.5 | 5 | 100 | 0.022119 | 1.1493 | -2.1621 | 8.5372 | 0.0043174 | -0.0021429 | 0.042419 | 99.93% | 0 | 70 | 0.0058191
Buses | Diesel | Coaches Standard <=18 t | Euro VI D/E | DPF+SCR | PM Exhaust | Urban Off Peak | 0 | 1 | 5 | 100 | 0.024752 | 1.329 | -2.5434 | 8.6201 | 0.0047075 | -0.001078 | 0.03875 | 99.93% | 0 | 70 | 0.0060329
Buses | Diesel | Coaches Standard <=18 t | Euro VI D/E | DPF+SCR | PM Exhaust | Urban Off Peak | 0.02 | 0 | 5 | 100 | -0.00071773 | 0.071997 | 4.4336 | 13.0087 | -8.3797e-05 | 0.010383 | 0.1069 | 99.93% | 0 | 70 | 0.009519
Buses | Diesel | Coaches Standard <=18 t | Euro VI D/E | DPF+SCR | PM Exhaust | Urban Off Peak | 0.02 | 0.5 | 5 | 100 | -0.00084824 | 0.086694 | 4.7206 | 12.6754 | -8.6935e-05 | 0.010753 | 0.10603 | 99.93% | 0 | 70 | 0.010325
Buses | Diesel | Coaches Standard <=18 t | Euro VI D/E | DPF+SCR | PM Exhaust | Urban Off Peak | 0.02 | 1 | 5 | 100 | -0.00089281 | 0.093937 | 4.7136 | 11.7358 | -8.2561e-05 | 0.010313 | 0.099991 | 99.93% | 0 | 70 | 0.011126
Buses | Diesel | Coaches Standard <=18 t | Euro VI D/E | DPF+SCR | PM Exhaust | Urban Off Peak | 0.04 | 0 | 5 | 100 | -0.00087088 | 0.23769 | 8.2495 | 23.8617 | -8.273e-05 | 0.017277 | 0.18235 | 99.93% | 0 | 70 | 0.013935
Buses | Diesel | Coaches Standard <=18 t | Euro VI D/E | DPF+SCR | PM Exhaust | Urban Off Peak | 0.04 | 0.5 | 5 | 100 | 1.7e-05 | 0.2537 | 8.4957 | 23.606 | -3.4594e-05 | 0.016037 | 0.18112 | 99.93% | 0 | 70 | 0.015421
Buses | Diesel | Coaches Standard <=18 t | Euro VI D/E | DPF+SCR | PM Exhaust | Urban Off Peak | 0.04 | 1 | 5 | 100 | 0.00026687 | 0.043045 | 1.4708 | 4.0975 | 5.9389e-06 | 0.0023848 | 0.031267 | 99.93% | 0 | 70 | 0.016876
Buses | Diesel | Coaches Standard <=18 t | Euro VI D/E | DPF+SCR | PM Exhaust | Urban Off Peak | 0.06 | 0 | 5 | 95 | 0.00046575 | 0.027367 | 1.0128 | 3.3607 | 1.4312e-05 | 0.0013251 | 0.023858 | 99.93% | 0 | 70 | 0.018464
Buses | Diesel | Coaches Standard <=18 t | Euro VI D/E | DPF+SCR | PM Exhaust | Urban Off Peak | 0.06 | 0.5 | 5 | 85 | 0.0051478 | -0.051108 | 0.1884 | 2.892 | 0.00017751 | -0.0026544 | 0.019049 | 99.93% | 0 | 70 | 0.020403
Buses | Diesel | Coaches Standard <=18 t | Euro VI D/E | DPF+SCR | PM Exhaust | Urban Off Peak | 0.06 | 1 | 5 | 80 | 0.026298 | -0.12744 | -0.014069 | 6.4899 | 0.00083278 | -0.0084822 | 0.041364 | 99.93% | 0 | 70 | 0.022305
Buses | Diesel | Coaches Standard <=18 t | Euro VI D/E | DPF+SCR | PM Exhaust | Rural | -0.06 | 0 | 5 | 80 | -0.00058922 | 0.055792 | -0.71651 | 3.2083 | 0.00037574 | -0.0056362 | 0.025967 | 99.96% | 0 | 70 | 9.2861e-05
Buses | Diesel | Coaches Standard <=18 t | Euro VI D/E | DPF+SCR | PM Exhaust | Rural | -0.06 | 0.5 | 5 | 75 | -0.001102 | 0.10431 | -1.3917 | 6.2602 | 0.0007167 | -0.011131 | 0.051366 | 99.96% | 0 | 70 | 8.4724e-05
Buses | Diesel | Coaches Standard <=18 t | Euro VI D/E | DPF+SCR | PM Exhaust | Rural | -0.06 | 1 | 5 | 75 | -0.0015671 | 0.14891 | -2.0446 | 9.349 | 0.0010444 | -0.016646 | 0.077673 | 99.96% | 0 | 70 | 8.1377e-05
Buses | Diesel | Coaches Standard <=18 t | Euro VI D/E | DPF+SCR | PM Exhaust | Rural | -0.04 | 0 | 5 | 95 | -0.0026835 | 0.27026 | -1.016 | 5.098 | 0.0013437 | -0.0060921 | 0.038863 | 99.96% | 0 | 70 | 0.00030638
Buses | Diesel | Coaches Standard <=18 t | Euro VI D/E | DPF+SCR | PM Exhaust | Rural | -0.04 | 0.5 | 5 | 95 | -0.0021464 | 0.21682 | -1.0404 | 4.1355 | 0.0010919 | -0.0062407 | 0.030679 | 99.96% | 0 | 70 | 0.00029271
Buses | Diesel | Coaches Standard <=18 t | Euro VI D/E | DPF+SCR | PM Exhaust | Rural | -0.04 | 1 | 5 | 95 | -0.001722 | 0.17616 | -1.0523 | 3.676 | 0.00089991 | -0.0064251 | 0.026798 | 99.96% | 0 | 70 | 0.00028555
Buses | Diesel | Coaches Standard <=18 t | Euro VI D/E | DPF+SCR | PM Exhaust | Rural | -0.02 | 0 | 5 | 100 | 9.4332e-05 | -0.026964 | 1.9393 | 4.4568 | -5.0085e-05 | 0.0053487 | 0.051211 | 99.96% | 0 | 70 | 0.0012612
Buses | Diesel | Coaches Standard <=18 t | Euro VI D/E | DPF+SCR | PM Exhaust | Rural | -0.02 | 0.5 | 5 | 100 | -0.0043096 | 1.0991 | -1.2055 | 5.1606 | 0.0036578 | 0.0060544 | 0.025533 | 99.96% | 0 | 70 | 0.0011711
Buses | Diesel | Coaches Standard <=18 t | Euro VI D/E | DPF+SCR | PM Exhaust | Rural | -0.02 | 1 | 5 | 100 | -0.0060931 | 1.2194 | -1.7114 | 5.448 | 0.0038924 | 0.0057785 | 0.02321 | 99.96% | 0 | 70 | 0.0010868
Buses | Diesel | Coaches Standard <=18 t | Euro VI D/E | DPF+SCR | PM Exhaust | Rural | 0 | 0 | 5 | 100 | -4.9933e-05 | -0.0025296 | 1.4529 | 6.7134 | -2.4837e-05 | 0.0028826 | 0.05374 | 99.96% | 0 | 70 | 0.0033134
Buses | Diesel | Coaches Standard <=18 t | Euro VI D/E | DPF+SCR | PM Exhaust | Rural | 0 | 0.5 | 5 | 100 | 0.022119 | 1.1493 | -2.1621 | 8.5372 | 0.0043174 | -0.0021429 | 0.042419 | 99.96% | 0 | 70 | 0.0034914
Buses | Diesel | Coaches Standard <=18 t | Euro VI D/E | DPF+SCR | PM Exhaust | Rural | 0 | 1 | 5 | 100 | 0.024752 | 1.329 | -2.5434 | 8.6201 | 0.0047075 | -0.001078 | 0.03875 | 99.96% | 0 | 70 | 0.0036197
Buses | Diesel | Coaches Standard <=18 t | Euro VI D/E | DPF+SCR | PM Exhaust | Rural | 0.02 | 0 | 5 | 100 | -0.00071773 | 0.071997 | 4.4336 | 13.0087 | -8.3797e-05 | 0.010383 | 0.1069 | 99.96% | 0 | 70 | 0.0057114
Buses | Diesel | Coaches Standard <=18 t | Euro VI D/E | DPF+SCR | PM Exhaust | Rural | 0.02 | 0.5 | 5 | 100 | -0.00084824 | 0.086694 | 4.7206 | 12.6754 | -8.6935e-05 | 0.010753 | 0.10603 | 99.96% | 0 | 70 | 0.0061948
Buses | Diesel | Coaches Standard <=18 t | Euro VI D/E | DPF+SCR | PM Exhaust | Rural | 0.02 | 1 | 5 | 100 | -0.00089281 | 0.093937 | 4.7136 | 11.7358 | -8.2561e-05 | 0.010313 | 0.099991 | 99.96% | 0 | 70 | 0.0066757
Buses | Diesel | Coaches Standard <=18 t | Euro VI D/E | DPF+SCR | PM Exhaust | Rural | 0.04 | 0 | 5 | 100 | -0.00087088 | 0.23769 | 8.2495 | 23.8617 | -8.273e-05 | 0.017277 | 0.18235 | 99.96% | 0 | 70 | 0.0083607
Buses | Diesel | Coaches Standard <=18 t | Euro VI D/E | DPF+SCR | PM Exhaust | Rural | 0.04 | 0.5 | 5 | 100 | 1.7e-05 | 0.2537 | 8.4957 | 23.606 | -3.4594e-05 | 0.016037 | 0.18112 | 99.96% | 0 | 70 | 0.0092528
Buses | Diesel | Coaches Standard <=18 t | Euro VI D/E | DPF+SCR | PM Exhaust | Rural | 0.04 | 1 | 5 | 100 | 0.00026687 | 0.043045 | 1.4708 | 4.0975 | 5.9389e-06 | 0.0023848 | 0.031267 | 99.96% | 0 | 70 | 0.010125
Buses | Diesel | Coaches Standard <=18 t | Euro VI D/E | DPF+SCR | PM Exhaust | Rural | 0.06 | 0 | 5 | 95 | 0.00046575 | 0.027367 | 1.0128 | 3.3607 | 1.4312e-05 | 0.0013251 | 0.023858 | 99.96% | 0 | 70 | 0.011079
Buses | Diesel | Coaches Standard <=18 t | Euro VI D/E | DPF+SCR | PM Exhaust | Rural | 0.06 | 0.5 | 5 | 85 | 0.0051478 | -0.051108 | 0.1884 | 2.892 | 0.00017751 | -0.0026544 | 0.019049 | 99.96% | 0 | 70 | 0.012242
Buses | Diesel | Coaches Standard <=18 t | Euro VI D/E | DPF+SCR | PM Exhaust | Rural | 0.06 | 1 | 5 | 80 | 0.026298 | -0.12744 | -0.014069 | 6.4899 | 0.00083278 | -0.0084822 | 0.041364 | 99.96% | 0 | 70 | 0.013383
Buses | Diesel | Coaches Standard <=18 t | Euro VI D/E | DPF+SCR | PM Exhaust | Highway | -0.06 | 0 | 5 | 80 | -0.00058922 | 0.055792 | -0.71651 | 3.2083 | 0.00037574 | -0.0056362 | 0.025967 | 99.96% | 0 | 70 | 9.2861e-05
Buses | Diesel | Coaches Standard <=18 t | Euro VI D/E | DPF+SCR | PM Exhaust | Highway | -0.06 | 0.5 | 5 | 75 | -0.001102 | 0.10431 | -1.3917 | 6.2602 | 0.0007167 | -0.011131 | 0.051366 | 99.96% | 0 | 70 | 8.4724e-05
Buses | Diesel | Coaches Standard <=18 t | Euro VI D/E | DPF+SCR | PM Exhaust | Highway | -0.06 | 1 | 5 | 75 | -0.0015671 | 0.14891 | -2.0446 | 9.349 | 0.0010444 | -0.016646 | 0.077673 | 99.96% | 0 | 70 | 8.1377e-05
Buses | Diesel | Coaches Standard <=18 t | Euro VI D/E | DPF+SCR | PM Exhaust | Highway | -0.04 | 0 | 5 | 95 | -0.0026835 | 0.27026 | -1.016 | 5.098 | 0.0013437 | -0.0060921 | 0.038863 | 99.96% | 0 | 70 | 0.00030638
Buses | Diesel | Coaches Standard <=18 t | Euro VI D/E | DPF+SCR | PM Exhaust | Highway | -0.04 | 0.5 | 5 | 95 | -0.0021464 | 0.21682 | -1.0404 | 4.1355 | 0.0010919 | -0.0062407 | 0.030679 | 99.96% | 0 | 70 | 0.00029271
Buses | Diesel | Coaches Standard <=18 t | Euro VI D/E | DPF+SCR | PM Exhaust | Highway | -0.04 | 1 | 5 | 95 | -0.001722 | 0.17616 | -1.0523 | 3.676 | 0.00089991 | -0.0064251 | 0.026798 | 99.96% | 0 | 70 | 0.00028555
Buses | Diesel | Coaches Standard <=18 t | Euro VI D/E | DPF+SCR | PM Exhaust | Highway | -0.02 | 0 | 5 | 100 | 9.4332e-05 | -0.026964 | 1.9393 | 4.4568 | -5.0085e-05 | 0.0053487 | 0.051211 | 99.96% | 0 | 70 | 0.0012612
Buses | Diesel | Coaches Standard <=18 t | Euro VI D/E | DPF+SCR | PM Exhaust | Highway | -0.02 | 0.5 | 5 | 100 | -0.0043096 | 1.0991 | -1.2055 | 5.1606 | 0.0036578 | 0.0060544 | 0.025533 | 99.96% | 0 | 70 | 0.0011711
Buses | Diesel | Coaches Standard <=18 t | Euro VI D/E | DPF+SCR | PM Exhaust | Highway | -0.02 | 1 | 5 | 100 | -0.0060931 | 1.2194 | -1.7114 | 5.448 | 0.0038924 | 0.0057785 | 0.02321 | 99.96% | 0 | 70 | 0.0010868
Buses | Diesel | Coaches Standard <=18 t | Euro VI D/E | DPF+SCR | PM Exhaust | Highway | 0 | 0 | 5 | 100 | -4.9933e-05 | -0.0025296 | 1.4529 | 6.7134 | -2.4837e-05 | 0.0028826 | 0.05374 | 99.96% | 0 | 70 | 0.0033134
Buses | Diesel | Coaches Standard <=18 t | Euro VI D/E | DPF+SCR | PM Exhaust | Highway | 0 | 0.5 | 5 | 100 | 0.022119 | 1.1493 | -2.1621 | 8.5372 | 0.0043174 | -0.0021429 | 0.042419 | 99.96% | 0 | 70 | 0.0034914
Buses | Diesel | Coaches Standard <=18 t | Euro VI D/E | DPF+SCR | PM Exhaust | Highway | 0 | 1 | 5 | 100 | 0.024752 | 1.329 | -2.5434 | 8.6201 | 0.0047075 | -0.001078 | 0.03875 | 99.96% | 0 | 70 | 0.0036197
Buses | Diesel | Coaches Standard <=18 t | Euro VI D/E | DPF+SCR | PM Exhaust | Highway | 0.02 | 0 | 5 | 100 | -0.00071773 | 0.071997 | 4.4336 | 13.0087 | -8.3797e-05 | 0.010383 | 0.1069 | 99.96% | 0 | 70 | 0.0057114
Buses | Diesel | Coaches Standard <=18 t | Euro VI D/E | DPF+SCR | PM Exhaust | Highway | 0.02 | 0.5 | 5 | 100 | -0.00084824 | 0.086694 | 4.7206 | 12.6754 | -8.6935e-05 | 0.010753 | 0.10603 | 99.96% | 0 | 70 | 0.0061948
Buses | Diesel | Coaches Standard <=18 t | Euro VI D/E | DPF+SCR | PM Exhaust | Highway | 0.02 | 1 | 5 | 100 | -0.00089281 | 0.093937 | 4.7136 | 11.7358 | -8.2561e-05 | 0.010313 | 0.099991 | 99.96% | 0 | 70 | 0.0066757
Buses | Diesel | Coaches Standard <=18 t | Euro VI D/E | DPF+SCR | PM Exhaust | Highway | 0.04 | 0 | 5 | 100 | -0.00087088 | 0.23769 | 8.2495 | 23.8617 | -8.273e-05 | 0.017277 | 0.18235 | 99.96% | 0 | 70 | 0.0083607
Buses | Diesel | Coaches Standard <=18 t | Euro VI D/E | DPF+SCR | PM Exhaust | Highway | 0.04 | 0.5 | 5 | 100 | 1.7e-05 | 0.2537 | 8.4957 | 23.606 | -3.4594e-05 | 0.016037 | 0.18112 | 99.96% | 0 | 70 | 0.0092528
Buses | Diesel | Coaches Standard <=18 t | Euro VI D/E | DPF+SCR | PM Exhaust | Highway | 0.04 | 1 | 5 | 100 | 0.00026687 | 0.043045 | 1.4708 | 4.0975 | 5.9389e-06 | 0.0023848 | 0.031267 | 99.96% | 0 | 70 | 0.010125
Buses | Diesel | Coaches Standard <=18 t | Euro VI D/E | DPF+SCR | PM Exhaust | Highway | 0.06 | 0 | 5 | 95 | 0.00046575 | 0.027367 | 1.0128 | 3.3607 | 1.4312e-05 | 0.0013251 | 0.023858 | 99.96% | 0 | 70 | 0.011079
Buses | Diesel | Coaches Standard <=18 t | Euro VI D/E | DPF+SCR | PM Exhaust | Highway | 0.06 | 0.5 | 5 | 85 | 0.0051478 | -0.051108 | 0.1884 | 2.892 | 0.00017751 | -0.0026544 | 0.019049 | 99.96% | 0 | 70 | 0.012242
Buses | Diesel | Coaches Standard <=18 t | Euro VI D/E | DPF+SCR | PM Exhaust | Highway | 0.06 | 1 | 5 | 80 | 0.026298 | -0.12744 | -0.014069 | 6.4899 | 0.00083278 | -0.0084822 | 0.041364 | 99.96% | 0 | 70 | 0.013383
Buses | Diesel | Coaches Standard <=18 t | Euro VI D/E | DPF+SCR | EC |  | -0.06 | 0 | 5 | 80 | -0.00058922 | 0.055792 | -0.71651 | 3.2083 | 0.00037574 | -0.0056362 | 0.025967 | 0% | 0 | 70 | 0.23604
Buses | Diesel | Coaches Standard <=18 t | Euro VI D/E | DPF+SCR | EC |  | -0.06 | 0.5 | 5 | 75 | -0.001102 | 0.10431 | -1.3917 | 6.2602 | 0.0007167 | -0.011131 | 0.051366 | 0% | 0 | 70 | 0.21535
Buses | Diesel | Coaches Standard <=18 t | Euro VI D/E | DPF+SCR | EC |  | -0.06 | 1 | 5 | 75 | -0.0015671 | 0.14891 | -2.0446 | 9.349 | 0.0010444 | -0.016646 | 0.077673 | 0% | 0 | 70 | 0.20685
Buses | Diesel | Coaches Standard <=18 t | Euro VI D/E | DPF+SCR | EC |  | -0.04 | 0 | 5 | 95 | -0.0026835 | 0.27026 | -1.016 | 5.098 | 0.0013437 | -0.0060921 | 0.038863 | 0% | 0 | 70 | 0.77877
Buses | Diesel | Coaches Standard <=18 t | Euro VI D/E | DPF+SCR | EC |  | -0.04 | 0.5 | 5 | 95 | -0.0021464 | 0.21682 | -1.0404 | 4.1355 | 0.0010919 | -0.0062407 | 0.030679 | 0% | 0 | 70 | 0.74402
Buses | Diesel | Coaches Standard <=18 t | Euro VI D/E | DPF+SCR | EC |  | -0.04 | 1 | 5 | 95 | -0.001722 | 0.17616 | -1.0523 | 3.676 | 0.00089991 | -0.0064251 | 0.026798 | 0% | 0 | 70 | 0.72581
Buses | Diesel | Coaches Standard <=18 t | Euro VI D/E | DPF+SCR | EC |  | -0.02 | 0 | 5 | 100 | 9.4332e-05 | -0.026964 | 1.9393 | 4.4568 | -5.0085e-05 | 0.0053487 | 0.051211 | 0% | 0 | 70 | 3.2058
Buses | Diesel | Coaches Standard <=18 t | Euro VI D/E | DPF+SCR | EC |  | -0.02 | 0.5 | 5 | 100 | -0.0043096 | 1.0991 | -1.2055 | 5.1606 | 0.0036578 | 0.0060544 | 0.025533 | 0% | 0 | 70 | 2.9767
Buses | Diesel | Coaches Standard <=18 t | Euro VI D/E | DPF+SCR | EC |  | -0.02 | 1 | 5 | 100 | -0.0060931 | 1.2194 | -1.7114 | 5.448 | 0.0038924 | 0.0057785 | 0.02321 | 0% | 0 | 70 | 2.7624
Buses | Diesel | Coaches Standard <=18 t | Euro VI D/E | DPF+SCR | EC |  | 0 | 0 | 5 | 100 | -4.9933e-05 | -0.0025296 | 1.4529 | 6.7134 | -2.4837e-05 | 0.0028826 | 0.05374 | 0% | 0 | 70 | 8.4221
Buses | Diesel | Coaches Standard <=18 t | Euro VI D/E | DPF+SCR | EC |  | 0 | 0.5 | 5 | 100 | 0.022119 | 1.1493 | -2.1621 | 8.5372 | 0.0043174 | -0.0021429 | 0.042419 | 0% | 0 | 70 | 8.8746
Buses | Diesel | Coaches Standard <=18 t | Euro VI D/E | DPF+SCR | EC |  | 0 | 1 | 5 | 100 | 0.024752 | 1.329 | -2.5434 | 8.6201 | 0.0047075 | -0.001078 | 0.03875 | 0% | 0 | 70 | 9.2007
Buses | Diesel | Coaches Standard <=18 t | Euro VI D/E | DPF+SCR | EC |  | 0.02 | 0 | 5 | 100 | -0.00071773 | 0.071997 | 4.4336 | 13.0087 | -8.3797e-05 | 0.010383 | 0.1069 | 0% | 0 | 70 | 14.5174
Buses | Diesel | Coaches Standard <=18 t | Euro VI D/E | DPF+SCR | EC |  | 0.02 | 0.5 | 5 | 100 | -0.00084824 | 0.086694 | 4.7206 | 12.6754 | -8.6935e-05 | 0.010753 | 0.10603 | 0% | 0 | 70 | 15.746
Buses | Diesel | Coaches Standard <=18 t | Euro VI D/E | DPF+SCR | EC |  | 0.02 | 1 | 5 | 100 | -0.00089281 | 0.093937 | 4.7136 | 11.7358 | -8.2561e-05 | 0.010313 | 0.099991 | 0% | 0 | 70 | 16.9685
Buses | Diesel | Coaches Standard <=18 t | Euro VI D/E | DPF+SCR | EC |  | 0.04 | 0 | 5 | 100 | -0.00087088 | 0.23769 | 8.2495 | 23.8617 | -8.273e-05 | 0.017277 | 0.18235 | 0% | 0 | 70 | 21.2513
Buses | Diesel | Coaches Standard <=18 t | Euro VI D/E | DPF+SCR | EC |  | 0.04 | 0.5 | 5 | 100 | 1.7e-05 | 0.2537 | 8.4957 | 23.606 | -3.4594e-05 | 0.016037 | 0.18112 | 0% | 0 | 70 | 23.5189
Buses | Diesel | Coaches Standard <=18 t | Euro VI D/E | DPF+SCR | EC |  | 0.04 | 1 | 5 | 100 | 0.00026687 | 0.043045 | 1.4708 | 4.0975 | 5.9389e-06 | 0.0023848 | 0.031267 | 0% | 0 | 70 | 25.737
Buses | Diesel | Coaches Standard <=18 t | Euro VI D/E | DPF+SCR | EC |  | 0.06 | 0 | 5 | 95 | 0.00046575 | 0.027367 | 1.0128 | 3.3607 | 1.4312e-05 | 0.0013251 | 0.023858 | 0% | 0 | 70 | 28.1598
Buses | Diesel | Coaches Standard <=18 t | Euro VI D/E | DPF+SCR | EC |  | 0.06 | 0.5 | 5 | 85 | 0.0051478 | -0.051108 | 0.1884 | 2.892 | 0.00017751 | -0.0026544 | 0.019049 | 0% | 0 | 70 | 31.1168
Buses | Diesel | Coaches Standard <=18 t | Euro VI D/E | DPF+SCR | EC |  | 0.06 | 1 | 5 | 80 | 0.026298 | -0.12744 | -0.014069 | 6.4899 | 0.00083278 | -0.0084822 | 0.041364 | 0% | 0 | 70 | 34.0166
Buses | Diesel | Coaches Standard <=18 t | Euro VI D/E | DPF+SCR | CH4 | Urban Peak |  |  | 10 | 130 | 0 | 0 | 175 | 0 | 0 | 0 | 1000 | 97% | 0 | 70 | 0.00525
Buses | Diesel | Coaches Standard <=18 t | Euro VI D/E | DPF+SCR | CH4 | Urban Off Peak |  |  | 10 | 130 | 0 | 0 | 175 | 0 | 0 | 0 | 1000 | 97% | 0 | 70 | 0.00525
Buses | Diesel | Coaches Standard <=18 t | Euro VI D/E | DPF+SCR | CH4 | Rural |  |  | 10 | 130 | 0 | 0 | 80 | 0 | 0 | 0 | 1000 | 97% | 0 | 70 | 0.0024
Buses | Diesel | Coaches Standard <=18 t | Euro VI D/E | DPF+SCR | CH4 | Highway |  |  | 10 | 130 | 0 | 0 | 70 | 0 | 0 | 0 | 1000 | 97% | 0 | 70 | 0.0021
Buses | Diesel | Coaches Standard <=18 t | Euro VI D/E | DPF+SCR | NH3 | Urban Peak |  |  | 10 | 130 | 0 | 0 | 0.009 | 0 | 0 | 0 | 1 | 0% | 0 | 70 | 0.009
Buses | Diesel | Coaches Standard <=18 t | Euro VI D/E | DPF+SCR | NH3 | Urban Off Peak |  |  | 10 | 130 | 0 | 0 | 0.009 | 0 | 0 | 0 | 1 | 0% | 0 | 70 | 0.009
Buses | Diesel | Coaches Standard <=18 t | Euro VI D/E | DPF+SCR | NH3 | Rural |  |  | 10 | 130 | 0 | 0 | 0.009 | 0 | 0 | 0 | 1 | 0% | 0 | 70 | 0.009
Buses | Diesel | Coaches Standard <=18 t | Euro VI D/E | DPF+SCR | NH3 | Highway |  |  | 10 | 130 | 0 | 0 | 0.009 | 0 | 0 | 0 | 1 | 0% | 0 | 70 | 0.009
Buses | Diesel | Coaches Standard <=18 t | Euro VI D/E | DPF+SCR | N2O | Urban Peak |  |  | 1 | 130 | 0 | 0 | 0.037 | 0 | 0 | 0 | 1 | 0% | 0 | 70 | 0.037 | X
Buses | Diesel | Coaches Standard <=18 t | Euro VI D/E | DPF+SCR | N2O | Urban Off Peak |  |  | 1 | 130 | 0 | 0 | 0.037 | 0 | 0 | 0 | 1 | 0% | 0 | 70 | 0.037 | X
Buses | Diesel | Coaches Standard <=18 t | Euro VI D/E | DPF+SCR | N2O | Rural |  |  | 1 | 130 | 0 | 0 | 0.039 | 0 | 0 | 0 | 1 | 0% | 0 | 70 | 0.039 | X
Buses | Diesel | Coaches Standard <=18 t | Euro VI D/E | DPF+SCR | N2O | Highway |  |  | 1 | 130 | 0 | 0 | 0.029 | 0 | 0 | 0 | 1 | 0% | 0 | 70 | 0.029 | X
Buses | Diesel | Coaches Standard <=18 t | Euro VI D/E | DPF+SCR | SPN23 | Urban Peak | -0.06 | 0 | 5 | 80 | -0.00058922 | 0.055792 | -0.71651 | 3.2083 | 0.00037574 | -0.0056362 | 0.025967 | -30909586190.2586 | 0 | 70 | 7295755136.5285
Buses | Diesel | Coaches Standard <=18 t | Euro VI D/E | DPF+SCR | SPN23 | Urban Peak | -0.06 | 0.5 | 5 | 75 | -0.001102 | 0.10431 | -1.3917 | 6.2602 | 0.0007167 | -0.011131 | 0.051366 | -30909586190.2586 | 0 | 70 | 6656431077.375
Buses | Diesel | Coaches Standard <=18 t | Euro VI D/E | DPF+SCR | SPN23 | Urban Peak | -0.06 | 1 | 5 | 75 | -0.0015671 | 0.14891 | -2.0446 | 9.349 | 0.0010444 | -0.016646 | 0.077673 | -30909586190.2586 | 0 | 70 | 6393524448.9283
Buses | Diesel | Coaches Standard <=18 t | Euro VI D/E | DPF+SCR | SPN23 | Urban Peak | -0.04 | 0 | 5 | 95 | -0.0026835 | 0.27026 | -1.016 | 5.098 | 0.0013437 | -0.0060921 | 0.038863 | -30909586190.2586 | 0 | 70 | 24071444357.3471
Buses | Diesel | Coaches Standard <=18 t | Euro VI D/E | DPF+SCR | SPN23 | Urban Peak | -0.04 | 0.5 | 5 | 95 | -0.0021464 | 0.21682 | -1.0404 | 4.1355 | 0.0010919 | -0.0062407 | 0.030679 | -30909586190.2586 | 0 | 70 | 22997318276.777
Buses | Diesel | Coaches Standard <=18 t | Euro VI D/E | DPF+SCR | SPN23 | Urban Peak | -0.04 | 1 | 5 | 95 | -0.001722 | 0.17616 | -1.0523 | 3.676 | 0.00089991 | -0.0064251 | 0.026798 | -30909586190.2586 | 0 | 70 | 22434534521.2099
Buses | Diesel | Coaches Standard <=18 t | Euro VI D/E | DPF+SCR | SPN23 | Urban Peak | -0.02 | 0 | 5 | 100 | 9.4332e-05 | -0.026964 | 1.9393 | 4.4568 | -5.0085e-05 | 0.0053487 | 0.051211 | -30909586190.2586 | 0 | 70 | 99089777999.5412
Buses | Diesel | Coaches Standard <=18 t | Euro VI D/E | DPF+SCR | SPN23 | Urban Peak | -0.02 | 0.5 | 5 | 100 | -0.0043096 | 1.0991 | -1.2055 | 5.1606 | 0.0036578 | 0.0060544 | 0.025533 | -30909586190.2586 | 0 | 70 | 92008282427.3023
Buses | Diesel | Coaches Standard <=18 t | Euro VI D/E | DPF+SCR | SPN23 | Urban Peak | -0.02 | 1 | 5 | 100 | -0.0060931 | 1.2194 | -1.7114 | 5.448 | 0.0038924 | 0.0057785 | 0.02321 | -30909586190.2586 | 0 | 70 | 85386180287.0784
Buses | Diesel | Coaches Standard <=18 t | Euro VI D/E | DPF+SCR | SPN23 | Urban Peak | 0 | 0 | 5 | 100 | -4.9933e-05 | -0.0025296 | 1.4529 | 6.7134 | -2.4837e-05 | 0.0028826 | 0.05374 | -30909586190.2586 | 0 | 70 | 260324850774.2964
Buses | Diesel | Coaches Standard <=18 t | Euro VI D/E | DPF+SCR | SPN23 | Urban Peak | 0 | 0.5 | 5 | 100 | 0.022119 | 1.1493 | -2.1621 | 8.5372 | 0.0043174 | -0.0021429 | 0.042419 | -30909586190.2586 | 0 | 70 | 274309363899.6513
Buses | Diesel | Coaches Standard <=18 t | Euro VI D/E | DPF+SCR | SPN23 | Urban Peak | 0 | 1 | 5 | 100 | 0.024752 | 1.329 | -2.5434 | 8.6201 | 0.0047075 | -0.001078 | 0.03875 | -30909586190.2586 | 0 | 70 | 284389672639.8209
Buses | Diesel | Coaches Standard <=18 t | Euro VI D/E | DPF+SCR | SPN23 | Urban Peak | 0.02 | 0 | 5 | 100 | -0.00071773 | 0.071997 | 4.4336 | 13.0087 | -8.3797e-05 | 0.010383 | 0.1069 | -30909586190.2586 | 0 | 70 | 448725727848.4955
Buses | Diesel | Coaches Standard <=18 t | Euro VI D/E | DPF+SCR | SPN23 | Urban Peak | 0.02 | 0.5 | 5 | 100 | -0.00084824 | 0.086694 | 4.7206 | 12.6754 | -8.6935e-05 | 0.010753 | 0.10603 | -30909586190.2586 | 0 | 70 | 486702884376.8488
Buses | Diesel | Coaches Standard <=18 t | Euro VI D/E | DPF+SCR | SPN23 | Urban Peak | 0.02 | 1 | 5 | 100 | -0.00089281 | 0.093937 | 4.7136 | 11.7358 | -8.2561e-05 | 0.010313 | 0.099991 | -30909586190.2586 | 0 | 70 | 524488271205.8159
Buses | Diesel | Coaches Standard <=18 t | Euro VI D/E | DPF+SCR | SPN23 | Urban Peak | 0.04 | 0 | 5 | 100 | -0.00087088 | 0.23769 | 8.2495 | 23.8617 | -8.273e-05 | 0.017277 | 0.18235 | -30909586190.2586 | 0 | 70 | 656869938732.3943
Buses | Diesel | Coaches Standard <=18 t | Euro VI D/E | DPF+SCR | SPN23 | Urban Peak | 0.04 | 0.5 | 5 | 100 | 1.7e-05 | 0.2537 | 8.4957 | 23.606 | -3.4594e-05 | 0.016037 | 0.18112 | -30909586190.2586 | 0 | 70 | 726959886667.8368
Buses | Diesel | Coaches Standard <=18 t | Euro VI D/E | DPF+SCR | SPN23 | Urban Peak | 0.04 | 1 | 5 | 100 | 0.00026687 | 0.043045 | 1.4708 | 4.0975 | 5.9389e-06 | 0.0023848 | 0.031267 | -30909586190.2586 | 0 | 70 | 795519831467.3121
Buses | Diesel | Coaches Standard <=18 t | Euro VI D/E | DPF+SCR | SPN23 | Urban Peak | 0.06 | 0 | 5 | 95 | 0.00046575 | 0.027367 | 1.0128 | 3.3607 | 1.4312e-05 | 0.0013251 | 0.023858 | -30909586190.2586 | 0 | 70 | 870407061898.0195
Buses | Diesel | Coaches Standard <=18 t | Euro VI D/E | DPF+SCR | SPN23 | Urban Peak | 0.06 | 0.5 | 5 | 85 | 0.0051478 | -0.051108 | 0.1884 | 2.892 | 0.00017751 | -0.0026544 | 0.019049 | -30909586190.2586 | 0 | 70 | 961807617467.0906
Buses | Diesel | Coaches Standard <=18 t | Euro VI D/E | DPF+SCR | SPN23 | Urban Peak | 0.06 | 1 | 5 | 80 | 0.026298 | -0.12744 | -0.014069 | 6.4899 | 0.00083278 | -0.0084822 | 0.041364 | -30909586190.2586 | 0 | 70 | 1.0514e+12
Buses | Diesel | Coaches Standard <=18 t | Euro VI D/E | DPF+SCR | SPN23 | Urban Off Peak | -0.06 | 0 | 5 | 80 | -0.00058922 | 0.055792 | -0.71651 | 3.2083 | 0.00037574 | -0.0056362 | 0.025967 | -30909586190.2586 | 0 | 70 | 7295755136.5285
Buses | Diesel | Coaches Standard <=18 t | Euro VI D/E | DPF+SCR | SPN23 | Urban Off Peak | -0.06 | 0.5 | 5 | 75 | -0.001102 | 0.10431 | -1.3917 | 6.2602 | 0.0007167 | -0.011131 | 0.051366 | -30909586190.2586 | 0 | 70 | 6656431077.375
Buses | Diesel | Coaches Standard <=18 t | Euro VI D/E | DPF+SCR | SPN23 | Urban Off Peak | -0.06 | 1 | 5 | 75 | -0.0015671 | 0.14891 | -2.0446 | 9.349 | 0.0010444 | -0.016646 | 0.077673 | -30909586190.2586 | 0 | 70 | 6393524448.9283
Buses | Diesel | Coaches Standard <=18 t | Euro VI D/E | DPF+SCR | SPN23 | Urban Off Peak | -0.04 | 0 | 5 | 95 | -0.0026835 | 0.27026 | -1.016 | 5.098 | 0.0013437 | -0.0060921 | 0.038863 | -30909586190.2586 | 0 | 70 | 24071444357.3471
Buses | Diesel | Coaches Standard <=18 t | Euro VI D/E | DPF+SCR | SPN23 | Urban Off Peak | -0.04 | 0.5 | 5 | 95 | -0.0021464 | 0.21682 | -1.0404 | 4.1355 | 0.0010919 | -0.0062407 | 0.030679 | -30909586190.2586 | 0 | 70 | 22997318276.777
Buses | Diesel | Coaches Standard <=18 t | Euro VI D/E | DPF+SCR | SPN23 | Urban Off Peak | -0.04 | 1 | 5 | 95 | -0.001722 | 0.17616 | -1.0523 | 3.676 | 0.00089991 | -0.0064251 | 0.026798 | -30909586190.2586 | 0 | 70 | 22434534521.2099
Buses | Diesel | Coaches Standard <=18 t | Euro VI D/E | DPF+SCR | SPN23 | Urban Off Peak | -0.02 | 0 | 5 | 100 | 9.4332e-05 | -0.026964 | 1.9393 | 4.4568 | -5.0085e-05 | 0.0053487 | 0.051211 | -30909586190.2586 | 0 | 70 | 99089777999.5412
Buses | Diesel | Coaches Standard <=18 t | Euro VI D/E | DPF+SCR | SPN23 | Urban Off Peak | -0.02 | 0.5 | 5 | 100 | -0.0043096 | 1.0991 | -1.2055 | 5.1606 | 0.0036578 | 0.0060544 | 0.025533 | -30909586190.2586 | 0 | 70 | 92008282427.3023
Buses | Diesel | Coaches Standard <=18 t | Euro VI D/E | DPF+SCR | SPN23 | Urban Off Peak | -0.02 | 1 | 5 | 100 | -0.0060931 | 1.2194 | -1.7114 | 5.448 | 0.0038924 | 0.0057785 | 0.02321 | -30909586190.2586 | 0 | 70 | 85386180287.0784
Buses | Diesel | Coaches Standard <=18 t | Euro VI D/E | DPF+SCR | SPN23 | Urban Off Peak | 0 | 0 | 5 | 100 | -4.9933e-05 | -0.0025296 | 1.4529 | 6.7134 | -2.4837e-05 | 0.0028826 | 0.05374 | -30909586190.2586 | 0 | 70 | 260324850774.2964
Buses | Diesel | Coaches Standard <=18 t | Euro VI D/E | DPF+SCR | SPN23 | Urban Off Peak | 0 | 0.5 | 5 | 100 | 0.022119 | 1.1493 | -2.1621 | 8.5372 | 0.0043174 | -0.0021429 | 0.042419 | -30909586190.2586 | 0 | 70 | 274309363899.6513
Buses | Diesel | Coaches Standard <=18 t | Euro VI D/E | DPF+SCR | SPN23 | Urban Off Peak | 0 | 1 | 5 | 100 | 0.024752 | 1.329 | -2.5434 | 8.6201 | 0.0047075 | -0.001078 | 0.03875 | -30909586190.2586 | 0 | 70 | 284389672639.8209
Buses | Diesel | Coaches Standard <=18 t | Euro VI D/E | DPF+SCR | SPN23 | Urban Off Peak | 0.02 | 0 | 5 | 100 | -0.00071773 | 0.071997 | 4.4336 | 13.0087 | -8.3797e-05 | 0.010383 | 0.1069 | -30909586190.2586 | 0 | 70 | 448725727848.4955
Buses | Diesel | Coaches Standard <=18 t | Euro VI D/E | DPF+SCR | SPN23 | Urban Off Peak | 0.02 | 0.5 | 5 | 100 | -0.00084824 | 0.086694 | 4.7206 | 12.6754 | -8.6935e-05 | 0.010753 | 0.10603 | -30909586190.2586 | 0 | 70 | 486702884376.8488
Buses | Diesel | Coaches Standard <=18 t | Euro VI D/E | DPF+SCR | SPN23 | Urban Off Peak | 0.02 | 1 | 5 | 100 | -0.00089281 | 0.093937 | 4.7136 | 11.7358 | -8.2561e-05 | 0.010313 | 0.099991 | -30909586190.2586 | 0 | 70 | 524488271205.8159
Buses | Diesel | Coaches Standard <=18 t | Euro VI D/E | DPF+SCR | SPN23 | Urban Off Peak | 0.04 | 0 | 5 | 100 | -0.00087088 | 0.23769 | 8.2495 | 23.8617 | -8.273e-05 | 0.017277 | 0.18235 | -30909586190.2586 | 0 | 70 | 656869938732.3943
Buses | Diesel | Coaches Standard <=18 t | Euro VI D/E | DPF+SCR | SPN23 | Urban Off Peak | 0.04 | 0.5 | 5 | 100 | 1.7e-05 | 0.2537 | 8.4957 | 23.606 | -3.4594e-05 | 0.016037 | 0.18112 | -30909586190.2586 | 0 | 70 | 726959886667.8368
Buses | Diesel | Coaches Standard <=18 t | Euro VI D/E | DPF+SCR | SPN23 | Urban Off Peak | 0.04 | 1 | 5 | 100 | 0.00026687 | 0.043045 | 1.4708 | 4.0975 | 5.9389e-06 | 0.0023848 | 0.031267 | -30909586190.2586 | 0 | 70 | 795519831467.3121
Buses | Diesel | Coaches Standard <=18 t | Euro VI D/E | DPF+SCR | SPN23 | Urban Off Peak | 0.06 | 0 | 5 | 95 | 0.00046575 | 0.027367 | 1.0128 | 3.3607 | 1.4312e-05 | 0.0013251 | 0.023858 | -30909586190.2586 | 0 | 70 | 870407061898.0195
Buses | Diesel | Coaches Standard <=18 t | Euro VI D/E | DPF+SCR | SPN23 | Urban Off Peak | 0.06 | 0.5 | 5 | 85 | 0.0051478 | -0.051108 | 0.1884 | 2.892 | 0.00017751 | -0.0026544 | 0.019049 | -30909586190.2586 | 0 | 70 | 961807617467.0906
Buses | Diesel | Coaches Standard <=18 t | Euro VI D/E | DPF+SCR | SPN23 | Urban Off Peak | 0.06 | 1 | 5 | 80 | 0.026298 | -0.12744 | -0.014069 | 6.4899 | 0.00083278 | -0.0084822 | 0.041364 | -30909586190.2586 | 0 | 70 | 1.0514e+12
Buses | Diesel | Coaches Standard <=18 t | Euro VI D/E | DPF+SCR | SPN23 | Rural | -0.06 | 0 | 5 | 80 | -0.00058922 | 0.055792 | -0.71651 | 3.2083 | 0.00037574 | -0.0056362 | 0.025967 | -10543056883.7145 | 0 | 70 | 2488534170.1249
Buses | Diesel | Coaches Standard <=18 t | Euro VI D/E | DPF+SCR | SPN23 | Rural | -0.06 | 0.5 | 5 | 75 | -0.001102 | 0.10431 | -1.3917 | 6.2602 | 0.0007167 | -0.011131 | 0.051366 | -10543056883.7145 | 0 | 70 | 2270464931.6138
Buses | Diesel | Coaches Standard <=18 t | Euro VI D/E | DPF+SCR | SPN23 | Rural | -0.06 | 1 | 5 | 75 | -0.0015671 | 0.14891 | -2.0446 | 9.349 | 0.0010444 | -0.016646 | 0.077673 | -10543056883.7145 | 0 | 70 | 2180789207.0042
Buses | Diesel | Coaches Standard <=18 t | Euro VI D/E | DPF+SCR | SPN23 | Rural | -0.04 | 0 | 5 | 95 | -0.0026835 | 0.27026 | -1.016 | 5.098 | 0.0013437 | -0.0060921 | 0.038863 | -10543056883.7145 | 0 | 70 | 8210611607.2341
Buses | Diesel | Coaches Standard <=18 t | Euro VI D/E | DPF+SCR | SPN23 | Rural | -0.04 | 0.5 | 5 | 95 | -0.0021464 | 0.21682 | -1.0404 | 4.1355 | 0.0010919 | -0.0062407 | 0.030679 | -10543056883.7145 | 0 | 70 | 7844234254.3076
Buses | Diesel | Coaches Standard <=18 t | Euro VI D/E | DPF+SCR | SPN23 | Rural | -0.04 | 1 | 5 | 95 | -0.001722 | 0.17616 | -1.0523 | 3.676 | 0.00089991 | -0.0064251 | 0.026798 | -10543056883.7145 | 0 | 70 | 7652272410.7545
Buses | Diesel | Coaches Standard <=18 t | Euro VI D/E | DPF+SCR | SPN23 | Rural | -0.02 | 0 | 5 | 100 | 9.4332e-05 | -0.026964 | 1.9393 | 4.4568 | -5.0085e-05 | 0.0053487 | 0.051211 | -10543056883.7145 | 0 | 70 | 33798872611.1883
Buses | Diesel | Coaches Standard <=18 t | Euro VI D/E | DPF+SCR | SPN23 | Rural | -0.02 | 0.5 | 5 | 100 | -0.0043096 | 1.0991 | -1.2055 | 5.1606 | 0.0036578 | 0.0060544 | 0.025533 | -10543056883.7145 | 0 | 70 | 31383420971.5257
Buses | Diesel | Coaches Standard <=18 t | Euro VI D/E | DPF+SCR | SPN23 | Rural | -0.02 | 1 | 5 | 100 | -0.0060931 | 1.2194 | -1.7114 | 5.448 | 0.0038924 | 0.0057785 | 0.02321 | -10543056883.7145 | 0 | 70 | 29124665414.9562
Buses | Diesel | Coaches Standard <=18 t | Euro VI D/E | DPF+SCR | SPN23 | Rural | 0 | 0 | 5 | 100 | -4.9933e-05 | -0.0025296 | 1.4529 | 6.7134 | -2.4837e-05 | 0.0028826 | 0.05374 | -10543056883.7145 | 0 | 70 | 88795097198.5
Buses | Diesel | Coaches Standard <=18 t | Euro VI D/E | DPF+SCR | SPN23 | Rural | 0 | 0.5 | 5 | 100 | 0.022119 | 1.1493 | -2.1621 | 8.5372 | 0.0043174 | -0.0021429 | 0.042419 | -10543056883.7145 | 0 | 70 | 93565122797.4629
Buses | Diesel | Coaches Standard <=18 t | Euro VI D/E | DPF+SCR | SPN23 | Rural | 0 | 1 | 5 | 100 | 0.024752 | 1.329 | -2.5434 | 8.6201 | 0.0047075 | -0.001078 | 0.03875 | -10543056883.7145 | 0 | 70 | 97003449917.2594
Buses | Diesel | Coaches Standard <=18 t | Euro VI D/E | DPF+SCR | SPN23 | Rural | 0.02 | 0 | 5 | 100 | -0.00071773 | 0.071997 | 4.4336 | 13.0087 | -8.3797e-05 | 0.010383 | 0.1069 | -10543056883.7145 | 0 | 70 | 153057399250.4482
Buses | Diesel | Coaches Standard <=18 t | Euro VI D/E | DPF+SCR | SPN23 | Rural | 0.02 | 0.5 | 5 | 100 | -0.00084824 | 0.086694 | 4.7206 | 12.6754 | -8.6935e-05 | 0.010753 | 0.10603 | -10543056883.7145 | 0 | 70 | 166011157968.5564
Buses | Diesel | Coaches Standard <=18 t | Euro VI D/E | DPF+SCR | SPN23 | Rural | 0.02 | 1 | 5 | 100 | -0.00089281 | 0.093937 | 4.7136 | 11.7358 | -8.2561e-05 | 0.010313 | 0.099991 | -10543056883.7145 | 0 | 70 | 178899505301.4432
Buses | Diesel | Coaches Standard <=18 t | Euro VI D/E | DPF+SCR | SPN23 | Rural | 0.04 | 0 | 5 | 100 | -0.00087088 | 0.23769 | 8.2495 | 23.8617 | -8.273e-05 | 0.017277 | 0.18235 | -10543056883.7145 | 0 | 70 | 224054022821.9913
Buses | Diesel | Coaches Standard <=18 t | Euro VI D/E | DPF+SCR | SPN23 | Rural | 0.04 | 0.5 | 5 | 100 | 1.7e-05 | 0.2537 | 8.4957 | 23.606 | -3.4594e-05 | 0.016037 | 0.18112 | -10543056883.7145 | 0 | 70 | 247961243823.1909
Buses | Diesel | Coaches Standard <=18 t | Euro VI D/E | DPF+SCR | SPN23 | Rural | 0.04 | 1 | 5 | 100 | 0.00026687 | 0.043045 | 1.4708 | 4.0975 | 5.9389e-06 | 0.0023848 | 0.031267 | -10543056883.7145 | 0 | 70 | 271346590801.3454
Buses | Diesel | Coaches Standard <=18 t | Euro VI D/E | DPF+SCR | SPN23 | Rural | 0.06 | 0 | 5 | 95 | 0.00046575 | 0.027367 | 1.0128 | 3.3607 | 1.4312e-05 | 0.0013251 | 0.023858 | -10543056883.7145 | 0 | 70 | 296890133360.7394
Buses | Diesel | Coaches Standard <=18 t | Euro VI D/E | DPF+SCR | SPN23 | Rural | 0.06 | 0.5 | 5 | 85 | 0.0051478 | -0.051108 | 0.1884 | 2.892 | 0.00017751 | -0.0026544 | 0.019049 | -10543056883.7145 | 0 | 70 | 328066262691.5082
Buses | Diesel | Coaches Standard <=18 t | Euro VI D/E | DPF+SCR | SPN23 | Rural | 0.06 | 1 | 5 | 80 | 0.026298 | -0.12744 | -0.014069 | 6.4899 | 0.00083278 | -0.0084822 | 0.041364 | -10543056883.7145 | 0 | 70 | 358638870656.9579
Buses | Diesel | Coaches Standard <=18 t | Euro VI D/E | DPF+SCR | SPN23 | Highway | -0.06 | 0 | 5 | 80 | -0.00058922 | 0.055792 | -0.71651 | 3.2083 | 0.00037574 | -0.0056362 | 0.025967 | -8218074676.2948 | 0 | 70 | 1939756170.4079
Buses | Diesel | Coaches Standard <=18 t | Euro VI D/E | DPF+SCR | SPN23 | Highway | -0.06 | 0.5 | 5 | 75 | -0.001102 | 0.10431 | -1.3917 | 6.2602 | 0.0007167 | -0.011131 | 0.051366 | -8218074676.2948 | 0 | 70 | 1769776125.104
Buses | Diesel | Coaches Standard <=18 t | Euro VI D/E | DPF+SCR | SPN23 | Highway | -0.06 | 1 | 5 | 75 | -0.0015671 | 0.14891 | -2.0446 | 9.349 | 0.0010444 | -0.016646 | 0.077673 | -8218074676.2948 | 0 | 70 | 1699875923.5173
Buses | Diesel | Coaches Standard <=18 t | Euro VI D/E | DPF+SCR | SPN23 | Highway | -0.04 | 0 | 5 | 95 | -0.0026835 | 0.27026 | -1.016 | 5.098 | 0.0013437 | -0.0060921 | 0.038863 | -8218074676.2948 | 0 | 70 | 6399986272.7043
Buses | Diesel | Coaches Standard <=18 t | Euro VI D/E | DPF+SCR | SPN23 | Highway | -0.04 | 0.5 | 5 | 95 | -0.0021464 | 0.21682 | -1.0404 | 4.1355 | 0.0010919 | -0.0062407 | 0.030679 | -8218074676.2948 | 0 | 70 | 6114403402.4473
Buses | Diesel | Coaches Standard <=18 t | Euro VI D/E | DPF+SCR | SPN23 | Highway | -0.04 | 1 | 5 | 95 | -0.001722 | 0.17616 | -1.0523 | 3.676 | 0.00089991 | -0.0064251 | 0.026798 | -8218074676.2948 | 0 | 70 | 5964773481.7554
Buses | Diesel | Coaches Standard <=18 t | Euro VI D/E | DPF+SCR | SPN23 | Highway | -0.02 | 0 | 5 | 100 | 9.4332e-05 | -0.026964 | 1.9393 | 4.4568 | -5.0085e-05 | 0.0053487 | 0.051211 | -8218074676.2948 | 0 | 70 | 26345457694.5158
Buses | Diesel | Coaches Standard <=18 t | Euro VI D/E | DPF+SCR | SPN23 | Highway | -0.02 | 0.5 | 5 | 100 | -0.0043096 | 1.0991 | -1.2055 | 5.1606 | 0.0036578 | 0.0060544 | 0.025533 | -8218074676.2948 | 0 | 70 | 24462667705.6919
Buses | Diesel | Coaches Standard <=18 t | Euro VI D/E | DPF+SCR | SPN23 | Highway | -0.02 | 1 | 5 | 100 | -0.0060931 | 1.2194 | -1.7114 | 5.448 | 0.0038924 | 0.0057785 | 0.02321 | -8218074676.2948 | 0 | 70 | 22702018773.9238
Buses | Diesel | Coaches Standard <=18 t | Euro VI D/E | DPF+SCR | SPN23 | Highway | 0 | 0 | 5 | 100 | -4.9933e-05 | -0.0025296 | 1.4529 | 6.7134 | -2.4837e-05 | 0.0028826 | 0.05374 | -8218074676.2948 | 0 | 70 | 69213772412.9034
Buses | Diesel | Coaches Standard <=18 t | Euro VI D/E | DPF+SCR | SPN23 | Highway | 0 | 0.5 | 5 | 100 | 0.022119 | 1.1493 | -2.1621 | 8.5372 | 0.0043174 | -0.0021429 | 0.042419 | -8218074676.2948 | 0 | 70 | 72931899613.9165
Buses | Diesel | Coaches Standard <=18 t | Euro VI D/E | DPF+SCR | SPN23 | Highway | 0 | 1 | 5 | 100 | 0.024752 | 1.329 | -2.5434 | 8.6201 | 0.0047075 | -0.001078 | 0.03875 | -8218074676.2948 | 0 | 70 | 75611997933.0693
Buses | Diesel | Coaches Standard <=18 t | Euro VI D/E | DPF+SCR | SPN23 | Highway | 0.02 | 0 | 5 | 100 | -0.00071773 | 0.071997 | 4.4336 | 13.0087 | -8.3797e-05 | 0.010383 | 0.1069 | -8218074676.2948 | 0 | 70 | 119304785197.1986
Buses | Diesel | Coaches Standard <=18 t | Euro VI D/E | DPF+SCR | SPN23 | Highway | 0.02 | 0.5 | 5 | 100 | -0.00084824 | 0.086694 | 4.7206 | 12.6754 | -8.6935e-05 | 0.010753 | 0.10603 | -8218074676.2948 | 0 | 70 | 129401947496.6274
Buses | Diesel | Coaches Standard <=18 t | Euro VI D/E | DPF+SCR | SPN23 | Highway | 0.02 | 1 | 5 | 100 | -0.00089281 | 0.093937 | 4.7136 | 11.7358 | -8.2561e-05 | 0.010313 | 0.099991 | -8218074676.2948 | 0 | 70 | 139448123098.8987
Buses | Diesel | Coaches Standard <=18 t | Euro VI D/E | DPF+SCR | SPN23 | Highway | 0.04 | 0 | 5 | 100 | -0.00087088 | 0.23769 | 8.2495 | 23.8617 | -8.273e-05 | 0.017277 | 0.18235 | -8218074676.2948 | 0 | 70 | 174645049479.8124
Buses | Diesel | Coaches Standard <=18 t | Euro VI D/E | DPF+SCR | SPN23 | Highway | 0.04 | 0.5 | 5 | 100 | 1.7e-05 | 0.2537 | 8.4957 | 23.606 | -3.4594e-05 | 0.016037 | 0.18112 | -8218074676.2948 | 0 | 70 | 193280188193.6418
Buses | Diesel | Coaches Standard <=18 t | Euro VI D/E | DPF+SCR | SPN23 | Highway | 0.04 | 1 | 5 | 100 | 0.00026687 | 0.043045 | 1.4708 | 4.0975 | 5.9389e-06 | 0.0023848 | 0.031267 | -8218074676.2948 | 0 | 70 | 211508537895.4777
Buses | Diesel | Coaches Standard <=18 t | Euro VI D/E | DPF+SCR | SPN23 | Highway | 0.06 | 0 | 5 | 95 | 0.00046575 | 0.027367 | 1.0128 | 3.3607 | 1.4312e-05 | 0.0013251 | 0.023858 | -8218074676.2948 | 0 | 70 | 231419152299.9301
Buses | Diesel | Coaches Standard <=18 t | Euro VI D/E | DPF+SCR | SPN23 | Highway | 0.06 | 0.5 | 5 | 85 | 0.0051478 | -0.051108 | 0.1884 | 2.892 | 0.00017751 | -0.0026544 | 0.019049 | -8218074676.2948 | 0 | 70 | 255720240854.3051
Buses | Diesel | Coaches Standard <=18 t | Euro VI D/E | DPF+SCR | SPN23 | Highway | 0.06 | 1 | 5 | 80 | 0.026298 | -0.12744 | -0.014069 | 6.4899 | 0.00083278 | -0.0084822 | 0.041364 | -8218074676.2948 | 0 | 70 | 279550898137.7716
Buses | Diesel | Coaches Standard <=18 t | Euro VII | DPF+SCR | CO |  | -0.06 | 0 | 5 | 75 | -0.00053479 | 0.048382 | -0.61219 | 3.5065 | 0.0081101 | -0.12062 | 0.67936 | 95.2% | 0 | 70 | 0.00030651 | X
Buses | Diesel | Coaches Standard <=18 t | Euro VII | DPF+SCR | CO |  | -0.06 | 0.5 | 5 | 60 | -0.013481 | 0.91708 | -3.1365 | 1.4452 | 0.12527 | -0.37702 | 6.4848e-10 | 95.2% | 0 | 60 | 0.00037903 | X
Buses | Diesel | Coaches Standard <=18 t | Euro VII | DPF+SCR | CO |  | -0.06 | 1 | 5 | 65 | -0.0039089 | 0.27751 | -1.4921 | 1.1527 | 0.039307 | -0.21598 | 0.12237 | 95.2% | 0 | 65 | 1.5347e-05 | X
Buses | Diesel | Coaches Standard <=18 t | Euro VII | DPF+SCR | CO |  | -0.04 | 0 | 5 | 80 | -0.0059 | 0.5157 | -2.6268 | 1.4802 | 0.058655 | -0.27769 | -1.9351e-14 | 95.2% | 0 | 70 | 0.000821 | X
Buses | Diesel | Coaches Standard <=18 t | Euro VII | DPF+SCR | CO |  | -0.04 | 0.5 | 5 | 80 | -0.0059004 | 0.52379 | -2.3832 | 2.5114 | 0.065662 | -0.29905 | 0.2948 | 95.2% | 0 | 70 | 0.00086176 | X
Buses | Diesel | Coaches Standard <=18 t | Euro VII | DPF+SCR | CO |  | -0.04 | 1 | 5 | 80 | -0.0043177 | 0.36956 | -1.6658 | 1.7317 | 0.046481 | -0.20948 | 0.20249 | 95.2% | 0 | 70 | 0.00069126 | X
Buses | Diesel | Coaches Standard <=18 t | Euro VII | DPF+SCR | CO |  | -0.02 | 0 | 5 | 100 | -0.0026051 | 0.72901 | 2.8515 | -1.7976 | 0.079835 | 0.37942 | 8.4846e-12 | 95.2% | 0 | 70 | 0.0047214 | X
Buses | Diesel | Coaches Standard <=18 t | Euro VII | DPF+SCR | CO |  | -0.02 | 0.5 | 5 | 100 | -0.002472 | 0.42239 | 2.3031 | -1.4643 | 0.045575 | 0.2917 | 9.1832e-12 | 95.2% | 0 | 70 | 0.0038868 | X
Buses | Diesel | Coaches Standard <=18 t | Euro VII | DPF+SCR | CO |  | -0.02 | 1 | 5 | 100 | 0.00031432 | -0.077754 | 4.7646 | -1.0291 | -0.0045306 | 0.49168 | 0.32142 | 95.2% | 0 | 70 | 0.0032437 | X
Buses | Diesel | Coaches Standard <=18 t | Euro VII | DPF+SCR | CO |  | 0 | 0 | 5 | 100 | -8.5436e-05 | -0.019035 | 2.8557 | -0.65591 | -0.0028666 | 0.29444 | -0.0078537 | 95.2% | 0 | 70 | 0.0080176 | X
Buses | Diesel | Coaches Standard <=18 t | Euro VII | DPF+SCR | CO |  | 0 | 0.5 | 5 | 100 | 0.0021532 | 0.85251 | -2.8099 | 0.4093 | 0.088316 | -0.27552 | -3.9463e-14 | 95.2% | 0 | 70 | 0.0078272 | X
Buses | Diesel | Coaches Standard <=18 t | Euro VII | DPF+SCR | CO |  | 0 | 1 | 5 | 100 | 0.00022284 | 0.10991 | -1.4768 | 1.5712 | 0.011548 | -0.15053 | 0.15105 | 95.2% | 0 | 70 | 0.0076169 | X
Buses | Diesel | Coaches Standard <=18 t | Euro VII | DPF+SCR | CO |  | 0.02 | 0 | 5 | 100 | -0.0001821 | -0.0022136 | 2.7184 | -8.8691 | -0.0016473 | 0.25711 | -0.82314 | 95.2% | 0 | 70 | 0.0081439 | X
Buses | Diesel | Coaches Standard <=18 t | Euro VII | DPF+SCR | CO |  | 0.02 | 0.5 | 5 | 100 | -8.1903e-05 | -0.0026775 | 1.5043 | -4.851 | -0.00074914 | 0.13608 | -0.43351 | 95.2% | 0 | 70 | 0.0074931 | X
Buses | Diesel | Coaches Standard <=18 t | Euro VII | DPF+SCR | CO |  | 0.02 | 1 | 5 | 100 | -5.8991e-05 | -0.010187 | 2.1292 | -0.014013 | -0.00099717 | 0.18079 | -5.7025e-10 | 95.2% | 0 | 70 | 0.006962 | X
Buses | Diesel | Coaches Standard <=18 t | Euro VII | DPF+SCR | CO |  | 0.04 | 0 | 5 | 100 | -2.8505e-05 | -0.00031192 | 0.65612 | -3.4075 | 7.6658e-05 | 0.049527 | -0.26044 | 95.2% | 0 | 70 | 0.0059756 | X
Buses | Diesel | Coaches Standard <=18 t | Euro VII | DPF+SCR | CO |  | 0.04 | 0.5 | 5 | 100 | -0.0030472 | 0.54119 | -2.3223 | -0.10833 | 0.038384 | -0.16916 | -0.0078881 | 95.2% | 0 | 70 | 0.0056183 | X
Buses | Diesel | Coaches Standard <=18 t | Euro VII | DPF+SCR | CO |  | 0.04 | 1 | 5 | 100 | -0.0019882 | 0.29777 | -1.7601 | 2.0624 | 0.019982 | -0.12217 | 0.14414 | 95.2% | 0 | 70 | 0.0050255 | X
Buses | Diesel | Coaches Standard <=18 t | Euro VII | DPF+SCR | CO |  | 0.06 | 0 | 5 | 95 | -0.0028291 | 0.37812 | -1.9497 | 1.392 | 0.024005 | -0.1283 | 0.091929 | 95.2% | 0 | 70 | 0.0047128 | X
Buses | Diesel | Coaches Standard <=18 t | Euro VII | DPF+SCR | CO |  | 0.06 | 0.5 | 5 | 85 | 0.00022522 | -0.019843 | 1.9851 | -0.20771 | 0.0011009 | 0.11391 | 3.3071e-11 | 95.2% | 0 | 70 | 0.0060921 | X
Buses | Diesel | Coaches Standard <=18 t | Euro VII | DPF+SCR | CO |  | 0.06 | 1 | 5 | 80 | 0.00053617 | -0.048957 | 2.6221 | -0.27524 | 0.00041183 | 0.1426 | 5.2257e-11 | 95.2% | 0 | 70 | 0.0072734 | X
Buses | Diesel | Coaches Standard <=18 t | Euro VII | DPF+SCR | NOx |  | -0.06 | 0 | 5 | 80 | -0.0014753 | 0.13192 | -0.94082 | 2.9228 | 0.0013528 | -0.0090844 | 0.031133 | 83.75% | 0 | 70 | 0.029832 | X
Buses | Diesel | Coaches Standard <=18 t | Euro VII | DPF+SCR | NOx |  | -0.06 | 0.5 | 5 | 80 | -0.0019461 | 0.1694 | -1.0745 | 3.2942 | 0.0018049 | -0.010212 | 0.034565 | 83.75% | 0 | 70 | 0.025771 | X
Buses | Diesel | Coaches Standard <=18 t | Euro VII | DPF+SCR | NOx |  | -0.06 | 1 | 5 | 75 | -0.0019698 | 0.16842 | -1.0645 | 3.562 | 0.0018197 | -0.0098562 | 0.037339 | 83.75% | 0 | 70 | 0.022097 | X
Buses | Diesel | Coaches Standard <=18 t | Euro VII | DPF+SCR | NOx |  | -0.04 | 0 | 5 | 100 | -0.00066118 | 0.080736 | -0.94817 | 4.6229 | 0.00069544 | -0.0079175 | 0.047832 | 83.75% | 0 | 70 | 0.085661 | X
Buses | Diesel | Coaches Standard <=18 t | Euro VII | DPF+SCR | NOx |  | -0.04 | 0.5 | 5 | 100 | -0.00080699 | 0.094249 | -1.1195 | 5.2254 | 0.00082003 | -0.0094861 | 0.054081 | 83.75% | 0 | 70 | 0.076193 | X
Buses | Diesel | Coaches Standard <=18 t | Euro VII | DPF+SCR | NOx |  | -0.04 | 1 | 5 | 100 | -0.00099131 | 0.11226 | -1.3015 | 5.6462 | 0.0010071 | -0.011319 | 0.058455 | 83.75% | 0 | 70 | 0.068835 | X
Buses | Diesel | Coaches Standard <=18 t | Euro VII | DPF+SCR | NOx |  | -0.02 | 0 | 5 | 100 | 0.00010583 | 0.070837 | -0.61712 | 2.9627 | 0.0011042 | -0.0071654 | 0.031974 | 83.75% | 0 | 70 | 0.1612 | X
Buses | Diesel | Coaches Standard <=18 t | Euro VII | DPF+SCR | NOx |  | -0.02 | 0.5 | 5 | 100 | 1.2393e-05 | 0.06654 | -0.64699 | 2.9759 | 0.0010575 | -0.0076179 | 0.032413 | 83.75% | 0 | 70 | 0.1428 | X
Buses | Diesel | Coaches Standard <=18 t | Euro VII | DPF+SCR | NOx |  | -0.02 | 1 | 5 | 100 | -7.6813e-05 | 0.073632 | -0.7763 | 3.5104 | 0.0011834 | -0.0091327 | 0.038325 | 83.75% | 0 | 70 | 0.12664 | X
Buses | Diesel | Coaches Standard <=18 t | Euro VII | DPF+SCR | NOx |  | 0 | 0 | 5 | 100 | -0.00019029 | 0.028237 | -0.32904 | 2.7128 | 0.00065028 | -0.0024949 | 0.023054 | 83.75% | 0 | 70 | 0.040358 | X
Buses | Diesel | Coaches Standard <=18 t | Euro VII | DPF+SCR | NOx |  | 0 | 0.5 | 5 | 100 | -0.00018714 | 0.026857 | -0.36357 | 2.6357 | 0.00060481 | -0.002784 | 0.0223 | 83.75% | 0 | 70 | 0.037085 | X
Buses | Diesel | Coaches Standard <=18 t | Euro VII | DPF+SCR | NOx |  | 0 | 1 | 5 | 100 | -0.00022906 | 0.031081 | -0.44935 | 2.956 | 0.00068319 | -0.0035785 | 0.025111 | 83.75% | 0 | 70 | 0.033624 | X
Buses | Diesel | Coaches Standard <=18 t | Euro VII | DPF+SCR | NOx |  | 0.02 | 0 | 5 | 100 | -0.00019439 | 0.037271 | -0.58839 | 4.2049 | 0.0011087 | -0.0045596 | 0.033573 | 83.75% | 0 | 70 | 0.035613 | X
Buses | Diesel | Coaches Standard <=18 t | Euro VII | DPF+SCR | NOx |  | 0.02 | 0.5 | 5 | 100 | -0.00017554 | 0.042242 | -0.69791 | 4.5861 | 0.0013584 | -0.0061649 | 0.037285 | 83.75% | 0 | 70 | 0.037997 | X
Buses | Diesel | Coaches Standard <=18 t | Euro VII | DPF+SCR | NOx |  | 0.02 | 1 | 5 | 100 | -0.00010334 | 0.046778 | -0.71647 | 4.5231 | 0.0018398 | -0.0081551 | 0.038409 | 83.75% | 0 | 70 | 0.040534 | X
Buses | Diesel | Coaches Standard <=18 t | Euro VII | DPF+SCR | NOx |  | 0.04 | 0 | 5 | 100 | -8.7284e-05 | 0.07996 | -1.112 | 6.5256 | 0.0033492 | -0.015643 | 0.059401 | 83.75% | 0 | 70 | 0.043861 | X
Buses | Diesel | Coaches Standard <=18 t | Euro VII | DPF+SCR | NOx |  | 0.04 | 0.5 | 5 | 100 | -3.711e-05 | 0.02773 | -0.36895 | 1.8513 | 0.00114 | -0.0058001 | 0.018077 | 83.75% | 0 | 70 | 0.044283 | X
Buses | Diesel | Coaches Standard <=18 t | Euro VII | DPF+SCR | NOx |  | 0.04 | 1 | 5 | 100 | -9.0055e-06 | 0.052196 | -0.68427 | 3.18 | 0.002234 | -0.01144 | 0.032103 | 83.75% | 0 | 70 | 0.047423 | X
Buses | Diesel | Coaches Standard <=18 t | Euro VII | DPF+SCR | NOx |  | 0.06 | 0 | 5 | 95 | 9.9343e-05 | 0.041183 | -0.54547 | 2.6008 | 0.0019088 | -0.0093655 | 0.025997 | 83.75% | 0 | 70 | 0.05329 | X
Buses | Diesel | Coaches Standard <=18 t | Euro VII | DPF+SCR | NOx |  | 0.06 | 0.5 | 5 | 85 | 0.00020977 | 0.086359 | -1.1008 | 4.8081 | 0.0039353 | -0.019305 | 0.049129 | 83.75% | 0 | 70 | 0.054584 | X
Buses | Diesel | Coaches Standard <=18 t | Euro VII | DPF+SCR | NOx |  | 0.06 | 1 | 5 | 80 | -1.6349e-06 | 0.10615 | -1.2996 | 5.1023 | 0.0041888 | -0.020853 | 0.051051 | 83.75% | 0 | 70 | 0.052661 | X
Buses | Diesel | Coaches Standard <=18 t | Euro VII | DPF+SCR | VOC |  | -0.06 | 0 | 5 | 70 | -0.012047 | 0.87553 | 0.3188 | 0.47841 | 0.82006 | 0.23156 | 0.53791 | 90% | 0 | 70 | 6.3963e-05 | X
Buses | Diesel | Coaches Standard <=18 t | Euro VII | DPF+SCR | VOC |  | -0.06 | 0.5 | 5 | 100 | 0.00030656 | -0.053794 | 2.3907 | 0.3767 | -0.015535 | 2.3199 | 4.6247e-07 | 90% | 0 | 70 | 0.00015377 | X
Buses | Diesel | Coaches Standard <=18 t | Euro VII | DPF+SCR | VOC |  | -0.06 | 1 | 5 | 70 | -0.011464 | 0.82657 | 0.41202 | 0.55547 | 0.85036 | 0.19648 | 0.43567 | 90% | 0 | 70 | 5.0398e-05 | X
Buses | Diesel | Coaches Standard <=18 t | Euro VII | DPF+SCR | VOC |  | -0.04 | 0 | 5 | 90 | -0.0094783 | 0.91307 | -2.7623 | 0.74176 | 0.707 | -2.0683 | 0.22422 | 90% | 0 | 70 | 0.00044338 | X
Buses | Diesel | Coaches Standard <=18 t | Euro VII | DPF+SCR | VOC |  | -0.04 | 0.5 | 5 | 90 | -0.010331 | 0.96727 | -2.7828 | 0.35215 | 0.77466 | -2.1902 | -3.2413e-09 | 90% | 0 | 70 | 0.00039289 | X
Buses | Diesel | Coaches Standard <=18 t | Euro VII | DPF+SCR | VOC |  | -0.04 | 1 | 5 | 85 | -0.0013259 | 0.13298 | -1.3259 | 3.4686 | 0.10254 | -1.1157 | 3.013 | 90% | 0 | 70 | 0.00035927 | X
Buses | Diesel | Coaches Standard <=18 t | Euro VII | DPF+SCR | VOC |  | -0.02 | 0 | 5 | 100 | -0.00027535 | 0.1308 | 1.5275 | -0.21084 | 0.089113 | 1.2617 | 2.1521e-06 | 90% | 0 | 70 | 0.0017775 | X
Buses | Diesel | Coaches Standard <=18 t | Euro VII | DPF+SCR | VOC |  | -0.02 | 0.5 | 5 | 100 | -0.0005682 | 0.11861 | 1.7869 | -0.23108 | 0.080394 | 1.474 | 2.1477e-06 | 90% | 0 | 70 | 0.001469 | X
Buses | Diesel | Coaches Standard <=18 t | Euro VII | DPF+SCR | VOC |  | -0.02 | 1 | 5 | 100 | 1.3896e-05 | -0.0031924 | 0.17656 | 1.9849 | -0.0010749 | 0.10797 | 1.7732 | 90% | 0 | 70 | 0.0012189 | X
Buses | Diesel | Coaches Standard <=18 t | Euro VII | DPF+SCR | VOC |  | 0 | 0 | 5 | 100 | 4.0469e-05 | 0.0091472 | 0.048052 | 1.8167 | 0.0057952 | 0.025167 | 1.4189 | 90% | 0 | 70 | 0.0028901 | X
Buses | Diesel | Coaches Standard <=18 t | Euro VII | DPF+SCR | VOC |  | 0 | 0.5 | 5 | 100 | 5.9332e-05 | 0.011115 | 0.005359 | 1.592 | 0.0075538 | -0.0032768 | 1.235 | 90% | 0 | 70 | 0.002885 | X
Buses | Diesel | Coaches Standard <=18 t | Euro VII | DPF+SCR | VOC |  | 0 | 1 | 5 | 100 | 7.3121e-05 | 0.013809 | 0.031855 | 1.6495 | 0.00927 | 0.018727 | 1.2755 | 90% | 0 | 70 | 0.0028752 | X
Buses | Diesel | Coaches Standard <=18 t | Euro VII | DPF+SCR | VOC |  | 0.02 | 0 | 5 | 100 | 4.4531e-07 | -0.00042909 | 0.037505 | 1.4551 | -0.00011786 | 0.0053098 | 1.1197 | 90% | 0 | 70 | 0.0033306 | X
Buses | Diesel | Coaches Standard <=18 t | Euro VII | DPF+SCR | VOC |  | 0.02 | 0.5 | 5 | 100 | 3.1801e-07 | -0.00043741 | 0.045857 | 1.7275 | -0.00013613 | 0.0077654 | 1.3228 | 90% | 0 | 70 | 0.003458 | X
Buses | Diesel | Coaches Standard <=18 t | Euro VII | DPF+SCR | VOC |  | 0.02 | 1 | 5 | 100 | 2.0536e-06 | -0.00028167 | 0.044165 | 1.6977 | -2.9687e-05 | 0.0069087 | 1.2948 | 90% | 0 | 70 | 0.0035987 | X
Buses | Diesel | Coaches Standard <=18 t | Euro VII | DPF+SCR | VOC |  | 0.04 | 0 | 5 | 100 | 5.5107e-05 | 0.00028077 | -0.074669 | 2.2867 | 0.0021909 | -0.093606 | 1.7166 | 90% | 0 | 70 | 0.0041983 | X
Buses | Diesel | Coaches Standard <=18 t | Euro VII | DPF+SCR | VOC |  | 0.04 | 0.5 | 5 | 100 | 0.0001026 | 0.00051131 | -0.128 | 3.6139 | 0.0037957 | -0.15569 | 2.6944 | 90% | 0 | 70 | 0.0044459 | X
Buses | Diesel | Coaches Standard <=18 t | Euro VII | DPF+SCR | VOC |  | 0.04 | 1 | 5 | 100 | -0.00014039 | 0.0059733 | 0.80898 | 1.3121 | -0.0055933 | 0.5525 | 1.0188 | 90% | 0 | 70 | 0.0045412 | X
Buses | Diesel | Coaches Standard <=18 t | Euro VII | DPF+SCR | VOC |  | 0.06 | 0 | 5 | 95 | -0.00018872 | 0.01257 | 0.86773 | -3.5156 | -0.0059453 | 0.68742 | -2.5616 | 90% | 0 | 70 | 0.0047037 | X
Buses | Diesel | Coaches Standard <=18 t | Euro VII | DPF+SCR | VOC |  | 0.06 | 0.5 | 5 | 85 | -0.00038622 | 0.05884 | 2.5834 | 0.015599 | -0.006284 | 1.8854 | -1.7212e-07 | 90% | 0 | 70 | 0.0047536 | X
Buses | Diesel | Coaches Standard <=18 t | Euro VII | DPF+SCR | VOC |  | 0.06 | 1 | 5 | 80 | 1.0913e-05 | -0.001183 | -0.00016091 | 2.3718 | 0.00029707 | -0.043805 | 1.7034 | 90% | 0 | 70 | 0.0047268 | X
Buses | Diesel | Coaches Standard <=18 t | Euro VII | DPF+SCR | PM Exhaust | Urban Peak | -0.06 | 0 | 5 | 80 | -0.00058922 | 0.055792 | -0.71651 | 3.2083 | 0.00037574 | -0.0056362 | 0.025967 | 99.97% | 0 | 70 | 6.4952e-05 | X
Buses | Diesel | Coaches Standard <=18 t | Euro VII | DPF+SCR | PM Exhaust | Urban Peak | -0.06 | 0.5 | 5 | 75 | -0.001102 | 0.10431 | -1.3917 | 6.2602 | 0.0007167 | -0.011131 | 0.051366 | 99.97% | 0 | 70 | 5.926e-05 | X
Buses | Diesel | Coaches Standard <=18 t | Euro VII | DPF+SCR | PM Exhaust | Urban Peak | -0.06 | 1 | 5 | 75 | -0.0015671 | 0.14891 | -2.0446 | 9.349 | 0.0010444 | -0.016646 | 0.077673 | 99.97% | 0 | 70 | 5.692e-05 | X
Buses | Diesel | Coaches Standard <=18 t | Euro VII | DPF+SCR | PM Exhaust | Urban Peak | -0.04 | 0 | 5 | 95 | -0.0026835 | 0.27026 | -1.016 | 5.098 | 0.0013437 | -0.0060921 | 0.038863 | 99.97% | 0 | 70 | 0.0002143 | X
Buses | Diesel | Coaches Standard <=18 t | Euro VII | DPF+SCR | PM Exhaust | Urban Peak | -0.04 | 0.5 | 5 | 95 | -0.0021464 | 0.21682 | -1.0404 | 4.1355 | 0.0010919 | -0.0062407 | 0.030679 | 99.97% | 0 | 70 | 0.00020474 | X
Buses | Diesel | Coaches Standard <=18 t | Euro VII | DPF+SCR | PM Exhaust | Urban Peak | -0.04 | 1 | 5 | 95 | -0.001722 | 0.17616 | -1.0523 | 3.676 | 0.00089991 | -0.0064251 | 0.026798 | 99.97% | 0 | 70 | 0.00019973 | X
Buses | Diesel | Coaches Standard <=18 t | Euro VII | DPF+SCR | PM Exhaust | Urban Peak | -0.02 | 0 | 5 | 100 | 9.4332e-05 | -0.026964 | 1.9393 | 4.4568 | -5.0085e-05 | 0.0053487 | 0.051211 | 99.97% | 0 | 70 | 0.00088217 | X
Buses | Diesel | Coaches Standard <=18 t | Euro VII | DPF+SCR | PM Exhaust | Urban Peak | -0.02 | 0.5 | 5 | 100 | -0.0043096 | 1.0991 | -1.2055 | 5.1606 | 0.0036578 | 0.0060544 | 0.025533 | 99.97% | 0 | 70 | 0.00081912 | X
Buses | Diesel | Coaches Standard <=18 t | Euro VII | DPF+SCR | PM Exhaust | Urban Peak | -0.02 | 1 | 5 | 100 | -0.0060931 | 1.2194 | -1.7114 | 5.448 | 0.0038924 | 0.0057785 | 0.02321 | 99.97% | 0 | 70 | 0.00076017 | X
Buses | Diesel | Coaches Standard <=18 t | Euro VII | DPF+SCR | PM Exhaust | Urban Peak | 0 | 0 | 5 | 100 | -4.9933e-05 | -0.0025296 | 1.4529 | 6.7134 | -2.4837e-05 | 0.0028826 | 0.05374 | 99.97% | 0 | 70 | 0.0023176 | X
Buses | Diesel | Coaches Standard <=18 t | Euro VII | DPF+SCR | PM Exhaust | Urban Peak | 0 | 0.5 | 5 | 100 | 0.022119 | 1.1493 | -2.1621 | 8.5372 | 0.0043174 | -0.0021429 | 0.042419 | 99.97% | 0 | 70 | 0.0024421 | X
Buses | Diesel | Coaches Standard <=18 t | Euro VII | DPF+SCR | PM Exhaust | Urban Peak | 0 | 1 | 5 | 100 | 0.024752 | 1.329 | -2.5434 | 8.6201 | 0.0047075 | -0.001078 | 0.03875 | 99.97% | 0 | 70 | 0.0025318 | X
Buses | Diesel | Coaches Standard <=18 t | Euro VII | DPF+SCR | PM Exhaust | Urban Peak | 0.02 | 0 | 5 | 100 | -0.00071773 | 0.071997 | 4.4336 | 13.0087 | -8.3797e-05 | 0.010383 | 0.1069 | 99.97% | 0 | 70 | 0.0039949 | X
Buses | Diesel | Coaches Standard <=18 t | Euro VII | DPF+SCR | PM Exhaust | Urban Peak | 0.02 | 0.5 | 5 | 100 | -0.00084824 | 0.086694 | 4.7206 | 12.6754 | -8.6935e-05 | 0.010753 | 0.10603 | 99.97% | 0 | 70 | 0.004333 | X
Buses | Diesel | Coaches Standard <=18 t | Euro VII | DPF+SCR | PM Exhaust | Urban Peak | 0.02 | 1 | 5 | 100 | -0.00089281 | 0.093937 | 4.7136 | 11.7358 | -8.2561e-05 | 0.010313 | 0.099991 | 99.97% | 0 | 70 | 0.0046694 | X
Buses | Diesel | Coaches Standard <=18 t | Euro VII | DPF+SCR | PM Exhaust | Urban Peak | 0.04 | 0 | 5 | 100 | -0.00087088 | 0.23769 | 8.2495 | 23.8617 | -8.273e-05 | 0.017277 | 0.18235 | 99.97% | 0 | 70 | 0.0058479 | X
Buses | Diesel | Coaches Standard <=18 t | Euro VII | DPF+SCR | PM Exhaust | Urban Peak | 0.04 | 0.5 | 5 | 100 | 1.7e-05 | 0.2537 | 8.4957 | 23.606 | -3.4594e-05 | 0.016037 | 0.18112 | 99.97% | 0 | 70 | 0.0064719 | X
Buses | Diesel | Coaches Standard <=18 t | Euro VII | DPF+SCR | PM Exhaust | Urban Peak | 0.04 | 1 | 5 | 100 | 0.00026687 | 0.043045 | 1.4708 | 4.0975 | 5.9389e-06 | 0.0023848 | 0.031267 | 99.97% | 0 | 70 | 0.0070823 | X
Buses | Diesel | Coaches Standard <=18 t | Euro VII | DPF+SCR | PM Exhaust | Urban Peak | 0.06 | 0 | 5 | 95 | 0.00046575 | 0.027367 | 1.0128 | 3.3607 | 1.4312e-05 | 0.0013251 | 0.023858 | 99.97% | 0 | 70 | 0.007749 | X
Buses | Diesel | Coaches Standard <=18 t | Euro VII | DPF+SCR | PM Exhaust | Urban Peak | 0.06 | 0.5 | 5 | 85 | 0.0051478 | -0.051108 | 0.1884 | 2.892 | 0.00017751 | -0.0026544 | 0.019049 | 99.97% | 0 | 70 | 0.0085627 | X
Buses | Diesel | Coaches Standard <=18 t | Euro VII | DPF+SCR | PM Exhaust | Urban Peak | 0.06 | 1 | 5 | 80 | 0.026298 | -0.12744 | -0.014069 | 6.4899 | 0.00083278 | -0.0084822 | 0.041364 | 99.97% | 0 | 70 | 0.0093607 | X
Buses | Diesel | Coaches Standard <=18 t | Euro VII | DPF+SCR | PM Exhaust | Urban Off Peak | -0.06 | 0 | 5 | 80 | -0.00058922 | 0.055792 | -0.71651 | 3.2083 | 0.00037574 | -0.0056362 | 0.025967 | 99.97% | 0 | 70 | 6.4952e-05 | X
Buses | Diesel | Coaches Standard <=18 t | Euro VII | DPF+SCR | PM Exhaust | Urban Off Peak | -0.06 | 0.5 | 5 | 75 | -0.001102 | 0.10431 | -1.3917 | 6.2602 | 0.0007167 | -0.011131 | 0.051366 | 99.97% | 0 | 70 | 5.926e-05 | X
Buses | Diesel | Coaches Standard <=18 t | Euro VII | DPF+SCR | PM Exhaust | Urban Off Peak | -0.06 | 1 | 5 | 75 | -0.0015671 | 0.14891 | -2.0446 | 9.349 | 0.0010444 | -0.016646 | 0.077673 | 99.97% | 0 | 70 | 5.692e-05 | X
Buses | Diesel | Coaches Standard <=18 t | Euro VII | DPF+SCR | PM Exhaust | Urban Off Peak | -0.04 | 0 | 5 | 95 | -0.0026835 | 0.27026 | -1.016 | 5.098 | 0.0013437 | -0.0060921 | 0.038863 | 99.97% | 0 | 70 | 0.0002143 | X
Buses | Diesel | Coaches Standard <=18 t | Euro VII | DPF+SCR | PM Exhaust | Urban Off Peak | -0.04 | 0.5 | 5 | 95 | -0.0021464 | 0.21682 | -1.0404 | 4.1355 | 0.0010919 | -0.0062407 | 0.030679 | 99.97% | 0 | 70 | 0.00020474 | X
Buses | Diesel | Coaches Standard <=18 t | Euro VII | DPF+SCR | PM Exhaust | Urban Off Peak | -0.04 | 1 | 5 | 95 | -0.001722 | 0.17616 | -1.0523 | 3.676 | 0.00089991 | -0.0064251 | 0.026798 | 99.97% | 0 | 70 | 0.00019973 | X
Buses | Diesel | Coaches Standard <=18 t | Euro VII | DPF+SCR | PM Exhaust | Urban Off Peak | -0.02 | 0 | 5 | 100 | 9.4332e-05 | -0.026964 | 1.9393 | 4.4568 | -5.0085e-05 | 0.0053487 | 0.051211 | 99.97% | 0 | 70 | 0.00088217 | X
Buses | Diesel | Coaches Standard <=18 t | Euro VII | DPF+SCR | PM Exhaust | Urban Off Peak | -0.02 | 0.5 | 5 | 100 | -0.0043096 | 1.0991 | -1.2055 | 5.1606 | 0.0036578 | 0.0060544 | 0.025533 | 99.97% | 0 | 70 | 0.00081912 | X
Buses | Diesel | Coaches Standard <=18 t | Euro VII | DPF+SCR | PM Exhaust | Urban Off Peak | -0.02 | 1 | 5 | 100 | -0.0060931 | 1.2194 | -1.7114 | 5.448 | 0.0038924 | 0.0057785 | 0.02321 | 99.97% | 0 | 70 | 0.00076017 | X
Buses | Diesel | Coaches Standard <=18 t | Euro VII | DPF+SCR | PM Exhaust | Urban Off Peak | 0 | 0 | 5 | 100 | -4.9933e-05 | -0.0025296 | 1.4529 | 6.7134 | -2.4837e-05 | 0.0028826 | 0.05374 | 99.97% | 0 | 70 | 0.0023176 | X
Buses | Diesel | Coaches Standard <=18 t | Euro VII | DPF+SCR | PM Exhaust | Urban Off Peak | 0 | 0.5 | 5 | 100 | 0.022119 | 1.1493 | -2.1621 | 8.5372 | 0.0043174 | -0.0021429 | 0.042419 | 99.97% | 0 | 70 | 0.0024421 | X
Buses | Diesel | Coaches Standard <=18 t | Euro VII | DPF+SCR | PM Exhaust | Urban Off Peak | 0 | 1 | 5 | 100 | 0.024752 | 1.329 | -2.5434 | 8.6201 | 0.0047075 | -0.001078 | 0.03875 | 99.97% | 0 | 70 | 0.0025318 | X
Buses | Diesel | Coaches Standard <=18 t | Euro VII | DPF+SCR | PM Exhaust | Urban Off Peak | 0.02 | 0 | 5 | 100 | -0.00071773 | 0.071997 | 4.4336 | 13.0087 | -8.3797e-05 | 0.010383 | 0.1069 | 99.97% | 0 | 70 | 0.0039949 | X
Buses | Diesel | Coaches Standard <=18 t | Euro VII | DPF+SCR | PM Exhaust | Urban Off Peak | 0.02 | 0.5 | 5 | 100 | -0.00084824 | 0.086694 | 4.7206 | 12.6754 | -8.6935e-05 | 0.010753 | 0.10603 | 99.97% | 0 | 70 | 0.004333 | X
Buses | Diesel | Coaches Standard <=18 t | Euro VII | DPF+SCR | PM Exhaust | Urban Off Peak | 0.02 | 1 | 5 | 100 | -0.00089281 | 0.093937 | 4.7136 | 11.7358 | -8.2561e-05 | 0.010313 | 0.099991 | 99.97% | 0 | 70 | 0.0046694 | X
Buses | Diesel | Coaches Standard <=18 t | Euro VII | DPF+SCR | PM Exhaust | Urban Off Peak | 0.04 | 0 | 5 | 100 | -0.00087088 | 0.23769 | 8.2495 | 23.8617 | -8.273e-05 | 0.017277 | 0.18235 | 99.97% | 0 | 70 | 0.0058479 | X
Buses | Diesel | Coaches Standard <=18 t | Euro VII | DPF+SCR | PM Exhaust | Urban Off Peak | 0.04 | 0.5 | 5 | 100 | 1.7e-05 | 0.2537 | 8.4957 | 23.606 | -3.4594e-05 | 0.016037 | 0.18112 | 99.97% | 0 | 70 | 0.0064719 | X
Buses | Diesel | Coaches Standard <=18 t | Euro VII | DPF+SCR | PM Exhaust | Urban Off Peak | 0.04 | 1 | 5 | 100 | 0.00026687 | 0.043045 | 1.4708 | 4.0975 | 5.9389e-06 | 0.0023848 | 0.031267 | 99.97% | 0 | 70 | 0.0070823 | X
Buses | Diesel | Coaches Standard <=18 t | Euro VII | DPF+SCR | PM Exhaust | Urban Off Peak | 0.06 | 0 | 5 | 95 | 0.00046575 | 0.027367 | 1.0128 | 3.3607 | 1.4312e-05 | 0.0013251 | 0.023858 | 99.97% | 0 | 70 | 0.007749 | X
Buses | Diesel | Coaches Standard <=18 t | Euro VII | DPF+SCR | PM Exhaust | Urban Off Peak | 0.06 | 0.5 | 5 | 85 | 0.0051478 | -0.051108 | 0.1884 | 2.892 | 0.00017751 | -0.0026544 | 0.019049 | 99.97% | 0 | 70 | 0.0085627 | X
Buses | Diesel | Coaches Standard <=18 t | Euro VII | DPF+SCR | PM Exhaust | Urban Off Peak | 0.06 | 1 | 5 | 80 | 0.026298 | -0.12744 | -0.014069 | 6.4899 | 0.00083278 | -0.0084822 | 0.041364 | 99.97% | 0 | 70 | 0.0093607 | X
Buses | Diesel | Coaches Standard <=18 t | Euro VII | DPF+SCR | PM Exhaust | Rural | -0.06 | 0 | 5 | 80 | -0.00058922 | 0.055792 | -0.71651 | 3.2083 | 0.00037574 | -0.0056362 | 0.025967 | 99.98% | 0 | 70 | 3.8971e-05 | X
Buses | Diesel | Coaches Standard <=18 t | Euro VII | DPF+SCR | PM Exhaust | Rural | -0.06 | 0.5 | 5 | 75 | -0.001102 | 0.10431 | -1.3917 | 6.2602 | 0.0007167 | -0.011131 | 0.051366 | 99.98% | 0 | 70 | 3.5556e-05 | X
Buses | Diesel | Coaches Standard <=18 t | Euro VII | DPF+SCR | PM Exhaust | Rural | -0.06 | 1 | 5 | 75 | -0.0015671 | 0.14891 | -2.0446 | 9.349 | 0.0010444 | -0.016646 | 0.077673 | 99.98% | 0 | 70 | 3.4152e-05 | X
Buses | Diesel | Coaches Standard <=18 t | Euro VII | DPF+SCR | PM Exhaust | Rural | -0.04 | 0 | 5 | 95 | -0.0026835 | 0.27026 | -1.016 | 5.098 | 0.0013437 | -0.0060921 | 0.038863 | 99.98% | 0 | 70 | 0.00012858 | X
Buses | Diesel | Coaches Standard <=18 t | Euro VII | DPF+SCR | PM Exhaust | Rural | -0.04 | 0.5 | 5 | 95 | -0.0021464 | 0.21682 | -1.0404 | 4.1355 | 0.0010919 | -0.0062407 | 0.030679 | 99.98% | 0 | 70 | 0.00012284 | X
Buses | Diesel | Coaches Standard <=18 t | Euro VII | DPF+SCR | PM Exhaust | Rural | -0.04 | 1 | 5 | 95 | -0.001722 | 0.17616 | -1.0523 | 3.676 | 0.00089991 | -0.0064251 | 0.026798 | 99.98% | 0 | 70 | 0.00011984 | X
Buses | Diesel | Coaches Standard <=18 t | Euro VII | DPF+SCR | PM Exhaust | Rural | -0.02 | 0 | 5 | 100 | 9.4332e-05 | -0.026964 | 1.9393 | 4.4568 | -5.0085e-05 | 0.0053487 | 0.051211 | 99.98% | 0 | 70 | 0.0005293 | X
Buses | Diesel | Coaches Standard <=18 t | Euro VII | DPF+SCR | PM Exhaust | Rural | -0.02 | 0.5 | 5 | 100 | -0.0043096 | 1.0991 | -1.2055 | 5.1606 | 0.0036578 | 0.0060544 | 0.025533 | 99.98% | 0 | 70 | 0.00049147 | X
Buses | Diesel | Coaches Standard <=18 t | Euro VII | DPF+SCR | PM Exhaust | Rural | -0.02 | 1 | 5 | 100 | -0.0060931 | 1.2194 | -1.7114 | 5.448 | 0.0038924 | 0.0057785 | 0.02321 | 99.98% | 0 | 70 | 0.0004561 | X
Buses | Diesel | Coaches Standard <=18 t | Euro VII | DPF+SCR | PM Exhaust | Rural | 0 | 0 | 5 | 100 | -4.9933e-05 | -0.0025296 | 1.4529 | 6.7134 | -2.4837e-05 | 0.0028826 | 0.05374 | 99.98% | 0 | 70 | 0.0013906 | X
Buses | Diesel | Coaches Standard <=18 t | Euro VII | DPF+SCR | PM Exhaust | Rural | 0 | 0.5 | 5 | 100 | 0.022119 | 1.1493 | -2.1621 | 8.5372 | 0.0043174 | -0.0021429 | 0.042419 | 99.98% | 0 | 70 | 0.0014653 | X
Buses | Diesel | Coaches Standard <=18 t | Euro VII | DPF+SCR | PM Exhaust | Rural | 0 | 1 | 5 | 100 | 0.024752 | 1.329 | -2.5434 | 8.6201 | 0.0047075 | -0.001078 | 0.03875 | 99.98% | 0 | 70 | 0.0015191 | X
Buses | Diesel | Coaches Standard <=18 t | Euro VII | DPF+SCR | PM Exhaust | Rural | 0.02 | 0 | 5 | 100 | -0.00071773 | 0.071997 | 4.4336 | 13.0087 | -8.3797e-05 | 0.010383 | 0.1069 | 99.98% | 0 | 70 | 0.0023969 | X
Buses | Diesel | Coaches Standard <=18 t | Euro VII | DPF+SCR | PM Exhaust | Rural | 0.02 | 0.5 | 5 | 100 | -0.00084824 | 0.086694 | 4.7206 | 12.6754 | -8.6935e-05 | 0.010753 | 0.10603 | 99.98% | 0 | 70 | 0.0025998 | X
Buses | Diesel | Coaches Standard <=18 t | Euro VII | DPF+SCR | PM Exhaust | Rural | 0.02 | 1 | 5 | 100 | -0.00089281 | 0.093937 | 4.7136 | 11.7358 | -8.2561e-05 | 0.010313 | 0.099991 | 99.98% | 0 | 70 | 0.0028016 | X
Buses | Diesel | Coaches Standard <=18 t | Euro VII | DPF+SCR | PM Exhaust | Rural | 0.04 | 0 | 5 | 100 | -0.00087088 | 0.23769 | 8.2495 | 23.8617 | -8.273e-05 | 0.017277 | 0.18235 | 99.98% | 0 | 70 | 0.0035088 | X
Buses | Diesel | Coaches Standard <=18 t | Euro VII | DPF+SCR | PM Exhaust | Rural | 0.04 | 0.5 | 5 | 100 | 1.7e-05 | 0.2537 | 8.4957 | 23.606 | -3.4594e-05 | 0.016037 | 0.18112 | 99.98% | 0 | 70 | 0.0038831 | X
Buses | Diesel | Coaches Standard <=18 t | Euro VII | DPF+SCR | PM Exhaust | Rural | 0.04 | 1 | 5 | 100 | 0.00026687 | 0.043045 | 1.4708 | 4.0975 | 5.9389e-06 | 0.0023848 | 0.031267 | 99.98% | 0 | 70 | 0.0042494 | X
Buses | Diesel | Coaches Standard <=18 t | Euro VII | DPF+SCR | PM Exhaust | Rural | 0.06 | 0 | 5 | 95 | 0.00046575 | 0.027367 | 1.0128 | 3.3607 | 1.4312e-05 | 0.0013251 | 0.023858 | 99.98% | 0 | 70 | 0.0046494 | X
Buses | Diesel | Coaches Standard <=18 t | Euro VII | DPF+SCR | PM Exhaust | Rural | 0.06 | 0.5 | 5 | 85 | 0.0051478 | -0.051108 | 0.1884 | 2.892 | 0.00017751 | -0.0026544 | 0.019049 | 99.98% | 0 | 70 | 0.0051376 | X
Buses | Diesel | Coaches Standard <=18 t | Euro VII | DPF+SCR | PM Exhaust | Rural | 0.06 | 1 | 5 | 80 | 0.026298 | -0.12744 | -0.014069 | 6.4899 | 0.00083278 | -0.0084822 | 0.041364 | 99.98% | 0 | 70 | 0.0056164 | X
Buses | Diesel | Coaches Standard <=18 t | Euro VII | DPF+SCR | PM Exhaust | Highway | -0.06 | 0 | 5 | 80 | -0.00058922 | 0.055792 | -0.71651 | 3.2083 | 0.00037574 | -0.0056362 | 0.025967 | 99.98% | 0 | 70 | 3.8971e-05 | X
Buses | Diesel | Coaches Standard <=18 t | Euro VII | DPF+SCR | PM Exhaust | Highway | -0.06 | 0.5 | 5 | 75 | -0.001102 | 0.10431 | -1.3917 | 6.2602 | 0.0007167 | -0.011131 | 0.051366 | 99.98% | 0 | 70 | 3.5556e-05 | X
Buses | Diesel | Coaches Standard <=18 t | Euro VII | DPF+SCR | PM Exhaust | Highway | -0.06 | 1 | 5 | 75 | -0.0015671 | 0.14891 | -2.0446 | 9.349 | 0.0010444 | -0.016646 | 0.077673 | 99.98% | 0 | 70 | 3.4152e-05 | X
Buses | Diesel | Coaches Standard <=18 t | Euro VII | DPF+SCR | PM Exhaust | Highway | -0.04 | 0 | 5 | 95 | -0.0026835 | 0.27026 | -1.016 | 5.098 | 0.0013437 | -0.0060921 | 0.038863 | 99.98% | 0 | 70 | 0.00012858 | X
Buses | Diesel | Coaches Standard <=18 t | Euro VII | DPF+SCR | PM Exhaust | Highway | -0.04 | 0.5 | 5 | 95 | -0.0021464 | 0.21682 | -1.0404 | 4.1355 | 0.0010919 | -0.0062407 | 0.030679 | 99.98% | 0 | 70 | 0.00012284 | X
Buses | Diesel | Coaches Standard <=18 t | Euro VII | DPF+SCR | PM Exhaust | Highway | -0.04 | 1 | 5 | 95 | -0.001722 | 0.17616 | -1.0523 | 3.676 | 0.00089991 | -0.0064251 | 0.026798 | 99.98% | 0 | 70 | 0.00011984 | X
Buses | Diesel | Coaches Standard <=18 t | Euro VII | DPF+SCR | PM Exhaust | Highway | -0.02 | 0 | 5 | 100 | 9.4332e-05 | -0.026964 | 1.9393 | 4.4568 | -5.0085e-05 | 0.0053487 | 0.051211 | 99.98% | 0 | 70 | 0.0005293 | X
Buses | Diesel | Coaches Standard <=18 t | Euro VII | DPF+SCR | PM Exhaust | Highway | -0.02 | 0.5 | 5 | 100 | -0.0043096 | 1.0991 | -1.2055 | 5.1606 | 0.0036578 | 0.0060544 | 0.025533 | 99.98% | 0 | 70 | 0.00049147 | X
Buses | Diesel | Coaches Standard <=18 t | Euro VII | DPF+SCR | PM Exhaust | Highway | -0.02 | 1 | 5 | 100 | -0.0060931 | 1.2194 | -1.7114 | 5.448 | 0.0038924 | 0.0057785 | 0.02321 | 99.98% | 0 | 70 | 0.0004561 | X
Buses | Diesel | Coaches Standard <=18 t | Euro VII | DPF+SCR | PM Exhaust | Highway | 0 | 0 | 5 | 100 | -4.9933e-05 | -0.0025296 | 1.4529 | 6.7134 | -2.4837e-05 | 0.0028826 | 0.05374 | 99.98% | 0 | 70 | 0.0013906 | X
Buses | Diesel | Coaches Standard <=18 t | Euro VII | DPF+SCR | PM Exhaust | Highway | 0 | 0.5 | 5 | 100 | 0.022119 | 1.1493 | -2.1621 | 8.5372 | 0.0043174 | -0.0021429 | 0.042419 | 99.98% | 0 | 70 | 0.0014653 | X
Buses | Diesel | Coaches Standard <=18 t | Euro VII | DPF+SCR | PM Exhaust | Highway | 0 | 1 | 5 | 100 | 0.024752 | 1.329 | -2.5434 | 8.6201 | 0.0047075 | -0.001078 | 0.03875 | 99.98% | 0 | 70 | 0.0015191 | X
Buses | Diesel | Coaches Standard <=18 t | Euro VII | DPF+SCR | PM Exhaust | Highway | 0.02 | 0 | 5 | 100 | -0.00071773 | 0.071997 | 4.4336 | 13.0087 | -8.3797e-05 | 0.010383 | 0.1069 | 99.98% | 0 | 70 | 0.0023969 | X
Buses | Diesel | Coaches Standard <=18 t | Euro VII | DPF+SCR | PM Exhaust | Highway | 0.02 | 0.5 | 5 | 100 | -0.00084824 | 0.086694 | 4.7206 | 12.6754 | -8.6935e-05 | 0.010753 | 0.10603 | 99.98% | 0 | 70 | 0.0025998 | X
Buses | Diesel | Coaches Standard <=18 t | Euro VII | DPF+SCR | PM Exhaust | Highway | 0.02 | 1 | 5 | 100 | -0.00089281 | 0.093937 | 4.7136 | 11.7358 | -8.2561e-05 | 0.010313 | 0.099991 | 99.98% | 0 | 70 | 0.0028016 | X
Buses | Diesel | Coaches Standard <=18 t | Euro VII | DPF+SCR | PM Exhaust | Highway | 0.04 | 0 | 5 | 100 | -0.00087088 | 0.23769 | 8.2495 | 23.8617 | -8.273e-05 | 0.017277 | 0.18235 | 99.98% | 0 | 70 | 0.0035088 | X
Buses | Diesel | Coaches Standard <=18 t | Euro VII | DPF+SCR | PM Exhaust | Highway | 0.04 | 0.5 | 5 | 100 | 1.7e-05 | 0.2537 | 8.4957 | 23.606 | -3.4594e-05 | 0.016037 | 0.18112 | 99.98% | 0 | 70 | 0.0038831 | X
Buses | Diesel | Coaches Standard <=18 t | Euro VII | DPF+SCR | PM Exhaust | Highway | 0.04 | 1 | 5 | 100 | 0.00026687 | 0.043045 | 1.4708 | 4.0975 | 5.9389e-06 | 0.0023848 | 0.031267 | 99.98% | 0 | 70 | 0.0042494 | X
Buses | Diesel | Coaches Standard <=18 t | Euro VII | DPF+SCR | PM Exhaust | Highway | 0.06 | 0 | 5 | 95 | 0.00046575 | 0.027367 | 1.0128 | 3.3607 | 1.4312e-05 | 0.0013251 | 0.023858 | 99.98% | 0 | 70 | 0.0046494 | X
Buses | Diesel | Coaches Standard <=18 t | Euro VII | DPF+SCR | PM Exhaust | Highway | 0.06 | 0.5 | 5 | 85 | 0.0051478 | -0.051108 | 0.1884 | 2.892 | 0.00017751 | -0.0026544 | 0.019049 | 99.98% | 0 | 70 | 0.0051376 | X
Buses | Diesel | Coaches Standard <=18 t | Euro VII | DPF+SCR | PM Exhaust | Highway | 0.06 | 1 | 5 | 80 | 0.026298 | -0.12744 | -0.014069 | 6.4899 | 0.00083278 | -0.0084822 | 0.041364 | 99.98% | 0 | 70 | 0.0056164 | X
Buses | Diesel | Coaches Standard <=18 t | Euro VII | DPF+SCR | EC |  | -0.06 | 0 | 5 | 80 | -0.00058922 | 0.055792 | -0.71651 | 3.2083 | 0.00037574 | -0.0056362 | 0.025967 | 0% | 0 | 70 | 0.23604 | X
Buses | Diesel | Coaches Standard <=18 t | Euro VII | DPF+SCR | EC |  | -0.06 | 0.5 | 5 | 75 | -0.001102 | 0.10431 | -1.3917 | 6.2602 | 0.0007167 | -0.011131 | 0.051366 | 0% | 0 | 70 | 0.21535 | X
Buses | Diesel | Coaches Standard <=18 t | Euro VII | DPF+SCR | EC |  | -0.06 | 1 | 5 | 75 | -0.0015671 | 0.14891 | -2.0446 | 9.349 | 0.0010444 | -0.016646 | 0.077673 | 0% | 0 | 70 | 0.20685 | X
Buses | Diesel | Coaches Standard <=18 t | Euro VII | DPF+SCR | EC |  | -0.04 | 0 | 5 | 95 | -0.0026835 | 0.27026 | -1.016 | 5.098 | 0.0013437 | -0.0060921 | 0.038863 | 0% | 0 | 70 | 0.77877 | X
Buses | Diesel | Coaches Standard <=18 t | Euro VII | DPF+SCR | EC |  | -0.04 | 0.5 | 5 | 95 | -0.0021464 | 0.21682 | -1.0404 | 4.1355 | 0.0010919 | -0.0062407 | 0.030679 | 0% | 0 | 70 | 0.74402 | X
Buses | Diesel | Coaches Standard <=18 t | Euro VII | DPF+SCR | EC |  | -0.04 | 1 | 5 | 95 | -0.001722 | 0.17616 | -1.0523 | 3.676 | 0.00089991 | -0.0064251 | 0.026798 | 0% | 0 | 70 | 0.72581 | X
Buses | Diesel | Coaches Standard <=18 t | Euro VII | DPF+SCR | EC |  | -0.02 | 0 | 5 | 100 | 9.4332e-05 | -0.026964 | 1.9393 | 4.4568 | -5.0085e-05 | 0.0053487 | 0.051211 | 0% | 0 | 70 | 3.2058 | X
Buses | Diesel | Coaches Standard <=18 t | Euro VII | DPF+SCR | EC |  | -0.02 | 0.5 | 5 | 100 | -0.0043096 | 1.0991 | -1.2055 | 5.1606 | 0.0036578 | 0.0060544 | 0.025533 | 0% | 0 | 70 | 2.9767 | X
Buses | Diesel | Coaches Standard <=18 t | Euro VII | DPF+SCR | EC |  | -0.02 | 1 | 5 | 100 | -0.0060931 | 1.2194 | -1.7114 | 5.448 | 0.0038924 | 0.0057785 | 0.02321 | 0% | 0 | 70 | 2.7624 | X
Buses | Diesel | Coaches Standard <=18 t | Euro VII | DPF+SCR | EC |  | 0 | 0 | 5 | 100 | -4.9933e-05 | -0.0025296 | 1.4529 | 6.7134 | -2.4837e-05 | 0.0028826 | 0.05374 | 0% | 0 | 70 | 8.4221 | X
Buses | Diesel | Coaches Standard <=18 t | Euro VII | DPF+SCR | EC |  | 0 | 0.5 | 5 | 100 | 0.022119 | 1.1493 | -2.1621 | 8.5372 | 0.0043174 | -0.0021429 | 0.042419 | 0% | 0 | 70 | 8.8746 | X
Buses | Diesel | Coaches Standard <=18 t | Euro VII | DPF+SCR | EC |  | 0 | 1 | 5 | 100 | 0.024752 | 1.329 | -2.5434 | 8.6201 | 0.0047075 | -0.001078 | 0.03875 | 0% | 0 | 70 | 9.2007 | X
Buses | Diesel | Coaches Standard <=18 t | Euro VII | DPF+SCR | EC |  | 0.02 | 0 | 5 | 100 | -0.00071773 | 0.071997 | 4.4336 | 13.0087 | -8.3797e-05 | 0.010383 | 0.1069 | 0% | 0 | 70 | 14.5174 | X
Buses | Diesel | Coaches Standard <=18 t | Euro VII | DPF+SCR | EC |  | 0.02 | 0.5 | 5 | 100 | -0.00084824 | 0.086694 | 4.7206 | 12.6754 | -8.6935e-05 | 0.010753 | 0.10603 | 0% | 0 | 70 | 15.746 | X
Buses | Diesel | Coaches Standard <=18 t | Euro VII | DPF+SCR | EC |  | 0.02 | 1 | 5 | 100 | -0.00089281 | 0.093937 | 4.7136 | 11.7358 | -8.2561e-05 | 0.010313 | 0.099991 | 0% | 0 | 70 | 16.9685 | X
Buses | Diesel | Coaches Standard <=18 t | Euro VII | DPF+SCR | EC |  | 0.04 | 0 | 5 | 100 | -0.00087088 | 0.23769 | 8.2495 | 23.8617 | -8.273e-05 | 0.017277 | 0.18235 | 0% | 0 | 70 | 21.2513 | X
Buses | Diesel | Coaches Standard <=18 t | Euro VII | DPF+SCR | EC |  | 0.04 | 0.5 | 5 | 100 | 1.7e-05 | 0.2537 | 8.4957 | 23.606 | -3.4594e-05 | 0.016037 | 0.18112 | 0% | 0 | 70 | 23.5189 | X
Buses | Diesel | Coaches Standard <=18 t | Euro VII | DPF+SCR | EC |  | 0.04 | 1 | 5 | 100 | 0.00026687 | 0.043045 | 1.4708 | 4.0975 | 5.9389e-06 | 0.0023848 | 0.031267 | 0% | 0 | 70 | 25.737 | X
Buses | Diesel | Coaches Standard <=18 t | Euro VII | DPF+SCR | EC |  | 0.06 | 0 | 5 | 95 | 0.00046575 | 0.027367 | 1.0128 | 3.3607 | 1.4312e-05 | 0.0013251 | 0.023858 | 0% | 0 | 70 | 28.1598 | X
Buses | Diesel | Coaches Standard <=18 t | Euro VII | DPF+SCR | EC |  | 0.06 | 0.5 | 5 | 85 | 0.0051478 | -0.051108 | 0.1884 | 2.892 | 0.00017751 | -0.0026544 | 0.019049 | 0% | 0 | 70 | 31.1168 | X
Buses | Diesel | Coaches Standard <=18 t | Euro VII | DPF+SCR | EC |  | 0.06 | 1 | 5 | 80 | 0.026298 | -0.12744 | -0.014069 | 6.4899 | 0.00083278 | -0.0084822 | 0.041364 | 0% | 0 | 70 | 34.0166 | X
Buses | Diesel | Coaches Standard <=18 t | Euro VII | DPF+SCR | CH4 | Urban Peak |  |  | 10 | 130 | 0 | 0 | 175 | 0 | 0 | 0 | 1000 | 97.6% | 0 | 70 | 0.0042 | X
Buses | Diesel | Coaches Standard <=18 t | Euro VII | DPF+SCR | CH4 | Urban Off Peak |  |  | 10 | 130 | 0 | 0 | 175 | 0 | 0 | 0 | 1000 | 97.6% | 0 | 70 | 0.0042 | X
Buses | Diesel | Coaches Standard <=18 t | Euro VII | DPF+SCR | CH4 | Rural |  |  | 10 | 130 | 0 | 0 | 80 | 0 | 0 | 0 | 1000 | 97.6% | 0 | 70 | 0.00192 | X
Buses | Diesel | Coaches Standard <=18 t | Euro VII | DPF+SCR | CH4 | Highway |  |  | 10 | 130 | 0 | 0 | 70 | 0 | 0 | 0 | 1000 | 97.6% | 0 | 70 | 0.00168 | X
Buses | Diesel | Coaches Standard <=18 t | Euro VII | DPF+SCR | NH3 | Urban Peak |  |  | 10 | 130 | 0 | 0 | 0.009 | 0 | 0 | 0 | 1 | 70.86% | 0 | 70 | 0.0026229 | X
Buses | Diesel | Coaches Standard <=18 t | Euro VII | DPF+SCR | NH3 | Urban Off Peak |  |  | 10 | 130 | 0 | 0 | 0.009 | 0 | 0 | 0 | 1 | 70.86% | 0 | 70 | 0.0026229 | X
Buses | Diesel | Coaches Standard <=18 t | Euro VII | DPF+SCR | NH3 | Rural |  |  | 10 | 130 | 0 | 0 | 0.009 | 0 | 0 | 0 | 1 | 70.86% | 0 | 70 | 0.0026229 | X
Buses | Diesel | Coaches Standard <=18 t | Euro VII | DPF+SCR | NH3 | Highway |  |  | 10 | 130 | 0 | 0 | 0.009 | 0 | 0 | 0 | 1 | 70.86% | 0 | 70 | 0.0026229 | X
Buses | Diesel | Coaches Standard <=18 t | Euro VII | DPF+SCR | N2O | Urban Peak |  |  | 1 | 130 | 0 | 0 | 0.037 | 0 | 0 | 0 | 1 | 53.8% | 0 | 70 | 0.017094 | X
Buses | Diesel | Coaches Standard <=18 t | Euro VII | DPF+SCR | N2O | Urban Off Peak |  |  | 1 | 130 | 0 | 0 | 0.037 | 0 | 0 | 0 | 1 | 53.8% | 0 | 70 | 0.017094 | X
Buses | Diesel | Coaches Standard <=18 t | Euro VII | DPF+SCR | N2O | Rural |  |  | 1 | 130 | 0 | 0 | 0.039 | 0 | 0 | 0 | 1 | 53.8% | 0 | 70 | 0.018018 | X
Buses | Diesel | Coaches Standard <=18 t | Euro VII | DPF+SCR | N2O | Highway |  |  | 1 | 130 | 0 | 0 | 0.029 | 0 | 0 | 0 | 1 | 53.8% | 0 | 70 | 0.013398 | X
Buses | Diesel | Coaches Standard <=18 t | Euro VII | DPF+SCR | SPN23 | Urban Peak | -0.06 | 0 | 5 | 80 | -0.00058922 | 0.055792 | -0.71651 | 3.2083 | 0.00037574 | -0.0056362 | 0.025967 | -12971891908.7741 | 0 | 70 | 3061825106.4775 | X
Buses | Diesel | Coaches Standard <=18 t | Euro VII | DPF+SCR | SPN23 | Urban Peak | -0.06 | 0.5 | 5 | 75 | -0.001102 | 0.10431 | -1.3917 | 6.2602 | 0.0007167 | -0.011131 | 0.051366 | -12971891908.7741 | 0 | 70 | 2793518616.0787 | X
Buses | Diesel | Coaches Standard <=18 t | Euro VII | DPF+SCR | SPN23 | Urban Peak | -0.06 | 1 | 5 | 75 | -0.0015671 | 0.14891 | -2.0446 | 9.349 | 0.0010444 | -0.016646 | 0.077673 | -12971891908.7741 | 0 | 70 | 2683184031.0256 | X
Buses | Diesel | Coaches Standard <=18 t | Euro VII | DPF+SCR | SPN23 | Urban Peak | -0.04 | 0 | 5 | 95 | -0.0026835 | 0.27026 | -1.016 | 5.098 | 0.0013437 | -0.0060921 | 0.038863 | -12971891908.7741 | 0 | 70 | 10102114353.2473 | X
Buses | Diesel | Coaches Standard <=18 t | Euro VII | DPF+SCR | SPN23 | Urban Peak | -0.04 | 0.5 | 5 | 95 | -0.0021464 | 0.21682 | -1.0404 | 4.1355 | 0.0010919 | -0.0062407 | 0.030679 | -12971891908.7741 | 0 | 70 | 9651333571.8933 | X
Buses | Diesel | Coaches Standard <=18 t | Euro VII | DPF+SCR | SPN23 | Urban Peak | -0.04 | 1 | 5 | 95 | -0.001722 | 0.17616 | -1.0523 | 3.676 | 0.00089991 | -0.0064251 | 0.026798 | -12971891908.7741 | 0 | 70 | 9415148913.8193 | X
Buses | Diesel | Coaches Standard <=18 t | Euro VII | DPF+SCR | SPN23 | Urban Peak | -0.02 | 0 | 5 | 100 | 9.4332e-05 | -0.026964 | 1.9393 | 4.4568 | -5.0085e-05 | 0.0053487 | 0.051211 | -12971891908.7741 | 0 | 70 | 41585218308.0042 | X
Buses | Diesel | Coaches Standard <=18 t | Euro VII | DPF+SCR | SPN23 | Urban Peak | -0.02 | 0.5 | 5 | 100 | -0.0043096 | 1.0991 | -1.2055 | 5.1606 | 0.0036578 | 0.0060544 | 0.025533 | -12971891908.7741 | 0 | 70 | 38613311969.4908 | X
Buses | Diesel | Coaches Standard <=18 t | Euro VII | DPF+SCR | SPN23 | Urban Peak | -0.02 | 1 | 5 | 100 | -0.0060931 | 1.2194 | -1.7114 | 5.448 | 0.0038924 | 0.0057785 | 0.02321 | -12971891908.7741 | 0 | 70 | 35834200251.6264 | X
Buses | Diesel | Coaches Standard <=18 t | Euro VII | DPF+SCR | SPN23 | Urban Peak | 0 | 0 | 5 | 100 | -4.9933e-05 | -0.0025296 | 1.4529 | 6.7134 | -2.4837e-05 | 0.0028826 | 0.05374 | -12971891908.7741 | 0 | 70 | 109251084915.1146 | X
Buses | Diesel | Coaches Standard <=18 t | Euro VII | DPF+SCR | SPN23 | Urban Peak | 0 | 0.5 | 5 | 100 | 0.022119 | 1.1493 | -2.1621 | 8.5372 | 0.0043174 | -0.0021429 | 0.042419 | -12971891908.7741 | 0 | 70 | 115119995341.493 | X
Buses | Diesel | Coaches Standard <=18 t | Euro VII | DPF+SCR | SPN23 | Urban Peak | 0 | 1 | 5 | 100 | 0.024752 | 1.329 | -2.5434 | 8.6201 | 0.0047075 | -0.001078 | 0.03875 | -12971891908.7741 | 0 | 70 | 119350419993.1052 | X
Buses | Diesel | Coaches Standard <=18 t | Euro VII | DPF+SCR | SPN23 | Urban Peak | 0.02 | 0 | 5 | 100 | -0.00071773 | 0.071997 | 4.4336 | 13.0087 | -8.3797e-05 | 0.010383 | 0.1069 | -12971891908.7741 | 0 | 70 | 188317682506.9096 | X
Buses | Diesel | Coaches Standard <=18 t | Euro VII | DPF+SCR | SPN23 | Urban Peak | 0.02 | 0.5 | 5 | 100 | -0.00084824 | 0.086694 | 4.7206 | 12.6754 | -8.6935e-05 | 0.010753 | 0.10603 | -12971891908.7741 | 0 | 70 | 204255636722.0874 | X
Buses | Diesel | Coaches Standard <=18 t | Euro VII | DPF+SCR | SPN23 | Urban Peak | 0.02 | 1 | 5 | 100 | -0.00089281 | 0.093937 | 4.7136 | 11.7358 | -8.2561e-05 | 0.010313 | 0.099991 | -12971891908.7741 | 0 | 70 | 220113110538.8342 | X
Buses | Diesel | Coaches Standard <=18 t | Euro VII | DPF+SCR | SPN23 | Urban Peak | 0.04 | 0 | 5 | 100 | -0.00087088 | 0.23769 | 8.2495 | 23.8617 | -8.273e-05 | 0.017277 | 0.18235 | -12971891908.7741 | 0 | 70 | 275670007074.5786 | X
Buses | Diesel | Coaches Standard <=18 t | Euro VII | DPF+SCR | SPN23 | Urban Peak | 0.04 | 0.5 | 5 | 100 | 1.7e-05 | 0.2537 | 8.4957 | 23.606 | -3.4594e-05 | 0.016037 | 0.18112 | -12971891908.7741 | 0 | 70 | 305084804896.666 | X
Buses | Diesel | Coaches Standard <=18 t | Euro VII | DPF+SCR | SPN23 | Urban Peak | 0.04 | 1 | 5 | 100 | 0.00026687 | 0.043045 | 1.4708 | 4.0975 | 5.9389e-06 | 0.0023848 | 0.031267 | -12971891908.7741 | 0 | 70 | 333857503042.0195 | X
Buses | Diesel | Coaches Standard <=18 t | Euro VII | DPF+SCR | SPN23 | Urban Peak | 0.06 | 0 | 5 | 95 | 0.00046575 | 0.027367 | 1.0128 | 3.3607 | 1.4312e-05 | 0.0013251 | 0.023858 | -12971891908.7741 | 0 | 70 | 365285586632.6115 | X
Buses | Diesel | Coaches Standard <=18 t | Euro VII | DPF+SCR | SPN23 | Urban Peak | 0.06 | 0.5 | 5 | 85 | 0.0051478 | -0.051108 | 0.1884 | 2.892 | 0.00017751 | -0.0026544 | 0.019049 | -12971891908.7741 | 0 | 70 | 403643852576.3528 | X
Buses | Diesel | Coaches Standard <=18 t | Euro VII | DPF+SCR | SPN23 | Urban Peak | 0.06 | 1 | 5 | 80 | 0.026298 | -0.12744 | -0.014069 | 6.4899 | 0.00083278 | -0.0084822 | 0.041364 | -12971891908.7741 | 0 | 70 | 441259562162.6956 | X
Buses | Diesel | Coaches Standard <=18 t | Euro VII | DPF+SCR | SPN23 | Urban Off Peak | -0.06 | 0 | 5 | 80 | -0.00058922 | 0.055792 | -0.71651 | 3.2083 | 0.00037574 | -0.0056362 | 0.025967 | -12971891908.7741 | 0 | 70 | 3061825106.4775 | X
Buses | Diesel | Coaches Standard <=18 t | Euro VII | DPF+SCR | SPN23 | Urban Off Peak | -0.06 | 0.5 | 5 | 75 | -0.001102 | 0.10431 | -1.3917 | 6.2602 | 0.0007167 | -0.011131 | 0.051366 | -12971891908.7741 | 0 | 70 | 2793518616.0787 | X
Buses | Diesel | Coaches Standard <=18 t | Euro VII | DPF+SCR | SPN23 | Urban Off Peak | -0.06 | 1 | 5 | 75 | -0.0015671 | 0.14891 | -2.0446 | 9.349 | 0.0010444 | -0.016646 | 0.077673 | -12971891908.7741 | 0 | 70 | 2683184031.0256 | X
Buses | Diesel | Coaches Standard <=18 t | Euro VII | DPF+SCR | SPN23 | Urban Off Peak | -0.04 | 0 | 5 | 95 | -0.0026835 | 0.27026 | -1.016 | 5.098 | 0.0013437 | -0.0060921 | 0.038863 | -12971891908.7741 | 0 | 70 | 10102114353.2473 | X
Buses | Diesel | Coaches Standard <=18 t | Euro VII | DPF+SCR | SPN23 | Urban Off Peak | -0.04 | 0.5 | 5 | 95 | -0.0021464 | 0.21682 | -1.0404 | 4.1355 | 0.0010919 | -0.0062407 | 0.030679 | -12971891908.7741 | 0 | 70 | 9651333571.8933 | X
Buses | Diesel | Coaches Standard <=18 t | Euro VII | DPF+SCR | SPN23 | Urban Off Peak | -0.04 | 1 | 5 | 95 | -0.001722 | 0.17616 | -1.0523 | 3.676 | 0.00089991 | -0.0064251 | 0.026798 | -12971891908.7741 | 0 | 70 | 9415148913.8193 | X
Buses | Diesel | Coaches Standard <=18 t | Euro VII | DPF+SCR | SPN23 | Urban Off Peak | -0.02 | 0 | 5 | 100 | 9.4332e-05 | -0.026964 | 1.9393 | 4.4568 | -5.0085e-05 | 0.0053487 | 0.051211 | -12971891908.7741 | 0 | 70 | 41585218308.0042 | X
Buses | Diesel | Coaches Standard <=18 t | Euro VII | DPF+SCR | SPN23 | Urban Off Peak | -0.02 | 0.5 | 5 | 100 | -0.0043096 | 1.0991 | -1.2055 | 5.1606 | 0.0036578 | 0.0060544 | 0.025533 | -12971891908.7741 | 0 | 70 | 38613311969.4908 | X
Buses | Diesel | Coaches Standard <=18 t | Euro VII | DPF+SCR | SPN23 | Urban Off Peak | -0.02 | 1 | 5 | 100 | -0.0060931 | 1.2194 | -1.7114 | 5.448 | 0.0038924 | 0.0057785 | 0.02321 | -12971891908.7741 | 0 | 70 | 35834200251.6264 | X
Buses | Diesel | Coaches Standard <=18 t | Euro VII | DPF+SCR | SPN23 | Urban Off Peak | 0 | 0 | 5 | 100 | -4.9933e-05 | -0.0025296 | 1.4529 | 6.7134 | -2.4837e-05 | 0.0028826 | 0.05374 | -12971891908.7741 | 0 | 70 | 109251084915.1146 | X
Buses | Diesel | Coaches Standard <=18 t | Euro VII | DPF+SCR | SPN23 | Urban Off Peak | 0 | 0.5 | 5 | 100 | 0.022119 | 1.1493 | -2.1621 | 8.5372 | 0.0043174 | -0.0021429 | 0.042419 | -12971891908.7741 | 0 | 70 | 115119995341.493 | X
Buses | Diesel | Coaches Standard <=18 t | Euro VII | DPF+SCR | SPN23 | Urban Off Peak | 0 | 1 | 5 | 100 | 0.024752 | 1.329 | -2.5434 | 8.6201 | 0.0047075 | -0.001078 | 0.03875 | -12971891908.7741 | 0 | 70 | 119350419993.1052 | X
Buses | Diesel | Coaches Standard <=18 t | Euro VII | DPF+SCR | SPN23 | Urban Off Peak | 0.02 | 0 | 5 | 100 | -0.00071773 | 0.071997 | 4.4336 | 13.0087 | -8.3797e-05 | 0.010383 | 0.1069 | -12971891908.7741 | 0 | 70 | 188317682506.9096 | X
Buses | Diesel | Coaches Standard <=18 t | Euro VII | DPF+SCR | SPN23 | Urban Off Peak | 0.02 | 0.5 | 5 | 100 | -0.00084824 | 0.086694 | 4.7206 | 12.6754 | -8.6935e-05 | 0.010753 | 0.10603 | -12971891908.7741 | 0 | 70 | 204255636722.0874 | X
Buses | Diesel | Coaches Standard <=18 t | Euro VII | DPF+SCR | SPN23 | Urban Off Peak | 0.02 | 1 | 5 | 100 | -0.00089281 | 0.093937 | 4.7136 | 11.7358 | -8.2561e-05 | 0.010313 | 0.099991 | -12971891908.7741 | 0 | 70 | 220113110538.8342 | X
Buses | Diesel | Coaches Standard <=18 t | Euro VII | DPF+SCR | SPN23 | Urban Off Peak | 0.04 | 0 | 5 | 100 | -0.00087088 | 0.23769 | 8.2495 | 23.8617 | -8.273e-05 | 0.017277 | 0.18235 | -12971891908.7741 | 0 | 70 | 275670007074.5786 | X
Buses | Diesel | Coaches Standard <=18 t | Euro VII | DPF+SCR | SPN23 | Urban Off Peak | 0.04 | 0.5 | 5 | 100 | 1.7e-05 | 0.2537 | 8.4957 | 23.606 | -3.4594e-05 | 0.016037 | 0.18112 | -12971891908.7741 | 0 | 70 | 305084804896.666 | X
Buses | Diesel | Coaches Standard <=18 t | Euro VII | DPF+SCR | SPN23 | Urban Off Peak | 0.04 | 1 | 5 | 100 | 0.00026687 | 0.043045 | 1.4708 | 4.0975 | 5.9389e-06 | 0.0023848 | 0.031267 | -12971891908.7741 | 0 | 70 | 333857503042.0195 | X
Buses | Diesel | Coaches Standard <=18 t | Euro VII | DPF+SCR | SPN23 | Urban Off Peak | 0.06 | 0 | 5 | 95 | 0.00046575 | 0.027367 | 1.0128 | 3.3607 | 1.4312e-05 | 0.0013251 | 0.023858 | -12971891908.7741 | 0 | 70 | 365285586632.6115 | X
Buses | Diesel | Coaches Standard <=18 t | Euro VII | DPF+SCR | SPN23 | Urban Off Peak | 0.06 | 0.5 | 5 | 85 | 0.0051478 | -0.051108 | 0.1884 | 2.892 | 0.00017751 | -0.0026544 | 0.019049 | -12971891908.7741 | 0 | 70 | 403643852576.3528 | X
Buses | Diesel | Coaches Standard <=18 t | Euro VII | DPF+SCR | SPN23 | Urban Off Peak | 0.06 | 1 | 5 | 80 | 0.026298 | -0.12744 | -0.014069 | 6.4899 | 0.00083278 | -0.0084822 | 0.041364 | -12971891908.7741 | 0 | 70 | 441259562162.6956 | X
Buses | Diesel | Coaches Standard <=18 t | Euro VII | DPF+SCR | SPN23 | Rural | -0.06 | 0 | 5 | 80 | -0.00058922 | 0.055792 | -0.71651 | 3.2083 | 0.00037574 | -0.0056362 | 0.025967 | -4424627150.6179 | 0 | 70 | 1044368438.6098 | X
Buses | Diesel | Coaches Standard <=18 t | Euro VII | DPF+SCR | SPN23 | Rural | -0.06 | 0.5 | 5 | 75 | -0.001102 | 0.10431 | -1.3917 | 6.2602 | 0.0007167 | -0.011131 | 0.051366 | -4424627150.6179 | 0 | 70 | 952850856.5461 | X
Buses | Diesel | Coaches Standard <=18 t | Euro VII | DPF+SCR | SPN23 | Rural | -0.06 | 1 | 5 | 75 | -0.0015671 | 0.14891 | -2.0446 | 9.349 | 0.0010444 | -0.016646 | 0.077673 | -4424627150.6179 | 0 | 70 | 915216454.087 | X
Buses | Diesel | Coaches Standard <=18 t | Euro VII | DPF+SCR | SPN23 | Rural | -0.04 | 0 | 5 | 95 | -0.0026835 | 0.27026 | -1.016 | 5.098 | 0.0013437 | -0.0060921 | 0.038863 | -4424627150.6179 | 0 | 70 | 3445764871.2327 | X
Buses | Diesel | Coaches Standard <=18 t | Euro VII | DPF+SCR | SPN23 | Rural | -0.04 | 0.5 | 5 | 95 | -0.0021464 | 0.21682 | -1.0404 | 4.1355 | 0.0010919 | -0.0062407 | 0.030679 | -4424627150.6179 | 0 | 70 | 3292006506.7258 | X
Buses | Diesel | Coaches Standard <=18 t | Euro VII | DPF+SCR | SPN23 | Rural | -0.04 | 1 | 5 | 95 | -0.001722 | 0.17616 | -1.0523 | 3.676 | 0.00089991 | -0.0064251 | 0.026798 | -4424627150.6179 | 0 | 70 | 3211445470.7429 | X
Buses | Diesel | Coaches Standard <=18 t | Euro VII | DPF+SCR | SPN23 | Rural | -0.02 | 0 | 5 | 100 | 9.4332e-05 | -0.026964 | 1.9393 | 4.4568 | -5.0085e-05 | 0.0053487 | 0.051211 | -4424627150.6179 | 0 | 70 | 14184444899.1216 | X
Buses | Diesel | Coaches Standard <=18 t | Euro VII | DPF+SCR | SPN23 | Rural | -0.02 | 0.5 | 5 | 100 | -0.0043096 | 1.0991 | -1.2055 | 5.1606 | 0.0036578 | 0.0060544 | 0.025533 | -4424627150.6179 | 0 | 70 | 13170747161.8206 | X
Buses | Diesel | Coaches Standard <=18 t | Euro VII | DPF+SCR | SPN23 | Rural | -0.02 | 1 | 5 | 100 | -0.0060931 | 1.2194 | -1.7114 | 5.448 | 0.0038924 | 0.0057785 | 0.02321 | -4424627150.6179 | 0 | 70 | 12222810403.6537 | X
Buses | Diesel | Coaches Standard <=18 t | Euro VII | DPF+SCR | SPN23 | Rural | 0 | 0 | 5 | 100 | -4.9933e-05 | -0.0025296 | 1.4529 | 6.7134 | -2.4837e-05 | 0.0028826 | 0.05374 | -4424627150.6179 | 0 | 70 | 37264827676.7475 | X
Buses | Diesel | Coaches Standard <=18 t | Euro VII | DPF+SCR | SPN23 | Rural | 0 | 0.5 | 5 | 100 | 0.022119 | 1.1493 | -2.1621 | 8.5372 | 0.0043174 | -0.0021429 | 0.042419 | -4424627150.6179 | 0 | 70 | 39266674485.4926 | X
Buses | Diesel | Coaches Standard <=18 t | Euro VII | DPF+SCR | SPN23 | Rural | 0 | 1 | 5 | 100 | 0.024752 | 1.329 | -2.5434 | 8.6201 | 0.0047075 | -0.001078 | 0.03875 | -4424627150.6179 | 0 | 70 | 40709644555.44 | X
Buses | Diesel | Coaches Standard <=18 t | Euro VII | DPF+SCR | SPN23 | Rural | 0.02 | 0 | 5 | 100 | -0.00071773 | 0.071997 | 4.4336 | 13.0087 | -8.3797e-05 | 0.010383 | 0.1069 | -4424627150.6179 | 0 | 70 | 64233924931.3356 | X
Buses | Diesel | Coaches Standard <=18 t | Euro VII | DPF+SCR | SPN23 | Rural | 0.02 | 0.5 | 5 | 100 | -0.00084824 | 0.086694 | 4.7206 | 12.6754 | -8.6935e-05 | 0.010753 | 0.10603 | -4424627150.6179 | 0 | 70 | 69670256458.9352 | X
Buses | Diesel | Coaches Standard <=18 t | Euro VII | DPF+SCR | SPN23 | Rural | 0.02 | 1 | 5 | 100 | -0.00089281 | 0.093937 | 4.7136 | 11.7358 | -8.2561e-05 | 0.010313 | 0.099991 | -4424627150.6179 | 0 | 70 | 75079136651.0975 | X
Buses | Diesel | Coaches Standard <=18 t | Euro VII | DPF+SCR | SPN23 | Rural | 0.04 | 0 | 5 | 100 | -0.00087088 | 0.23769 | 8.2495 | 23.8617 | -8.273e-05 | 0.017277 | 0.18235 | -4424627150.6179 | 0 | 70 | 94029229249.8849 | X
Buses | Diesel | Coaches Standard <=18 t | Euro VII | DPF+SCR | SPN23 | Rural | 0.04 | 0.5 | 5 | 100 | 1.7e-05 | 0.2537 | 8.4957 | 23.606 | -3.4594e-05 | 0.016037 | 0.18112 | -4424627150.6179 | 0 | 70 | 104062423637.2736 | X
Buses | Diesel | Coaches Standard <=18 t | Euro VII | DPF+SCR | SPN23 | Rural | 0.04 | 1 | 5 | 100 | 0.00026687 | 0.043045 | 1.4708 | 4.0975 | 5.9389e-06 | 0.0023848 | 0.031267 | -4424627150.6179 | 0 | 70 | 113876602041.2204 | X
Buses | Diesel | Coaches Standard <=18 t | Euro VII | DPF+SCR | SPN23 | Rural | 0.06 | 0 | 5 | 95 | 0.00046575 | 0.027367 | 1.0128 | 3.3607 | 1.4312e-05 | 0.0013251 | 0.023858 | -4424627150.6179 | 0 | 70 | 124596514984.1792 | X
Buses | Diesel | Coaches Standard <=18 t | Euro VII | DPF+SCR | SPN23 | Rural | 0.06 | 0.5 | 5 | 85 | 0.0051478 | -0.051108 | 0.1884 | 2.892 | 0.00017751 | -0.0026544 | 0.019049 | -4424627150.6179 | 0 | 70 | 137680267621.3543 | X
Buses | Diesel | Coaches Standard <=18 t | Euro VII | DPF+SCR | SPN23 | Rural | 0.06 | 1 | 5 | 80 | 0.026298 | -0.12744 | -0.014069 | 6.4899 | 0.00083278 | -0.0084822 | 0.041364 | -4424627150.6179 | 0 | 70 | 150510739160.9529 | X
Buses | Diesel | Coaches Standard <=18 t | Euro VII | DPF+SCR | SPN23 | Highway | -0.06 | 0 | 5 | 80 | -0.00058922 | 0.055792 | -0.71651 | 3.2083 | 0.00037574 | -0.0056362 | 0.025967 | -3448896912.75 | 0 | 70 | 814061605.9417 | X
Buses | Diesel | Coaches Standard <=18 t | Euro VII | DPF+SCR | SPN23 | Highway | -0.06 | 0.5 | 5 | 75 | -0.001102 | 0.10431 | -1.3917 | 6.2602 | 0.0007167 | -0.011131 | 0.051366 | -3448896912.75 | 0 | 70 | 742725718.0764 | X
Buses | Diesel | Coaches Standard <=18 t | Euro VII | DPF+SCR | SPN23 | Highway | -0.06 | 1 | 5 | 75 | -0.0015671 | 0.14891 | -2.0446 | 9.349 | 0.0010444 | -0.016646 | 0.077673 | -3448896912.75 | 0 | 70 | 713390551.5089 | X
Buses | Diesel | Coaches Standard <=18 t | Euro VII | DPF+SCR | SPN23 | Highway | -0.04 | 0 | 5 | 95 | -0.0026835 | 0.27026 | -1.016 | 5.098 | 0.0013437 | -0.0060921 | 0.038863 | -3448896912.75 | 0 | 70 | 2685895878.3808 | X
Buses | Diesel | Coaches Standard <=18 t | Euro VII | DPF+SCR | SPN23 | Highway | -0.04 | 0.5 | 5 | 95 | -0.0021464 | 0.21682 | -1.0404 | 4.1355 | 0.0010919 | -0.0062407 | 0.030679 | -3448896912.75 | 0 | 70 | 2566044706.6008 | X
Buses | Diesel | Coaches Standard <=18 t | Euro VII | DPF+SCR | SPN23 | Highway | -0.04 | 1 | 5 | 95 | -0.001722 | 0.17616 | -1.0523 | 3.676 | 0.00089991 | -0.0064251 | 0.026798 | -3448896912.75 | 0 | 70 | 2503249198.9006 | X
Buses | Diesel | Coaches Standard <=18 t | Euro VII | DPF+SCR | SPN23 | Highway | -0.02 | 0 | 5 | 100 | 9.4332e-05 | -0.026964 | 1.9393 | 4.4568 | -5.0085e-05 | 0.0053487 | 0.051211 | -3448896912.75 | 0 | 70 | 11056454376.7148 | X
Buses | Diesel | Coaches Standard <=18 t | Euro VII | DPF+SCR | SPN23 | Highway | -0.02 | 0.5 | 5 | 100 | -0.0043096 | 1.0991 | -1.2055 | 5.1606 | 0.0036578 | 0.0060544 | 0.025533 | -3448896912.75 | 0 | 70 | 10266299889.6018 | X
Buses | Diesel | Coaches Standard <=18 t | Euro VII | DPF+SCR | SPN23 | Highway | -0.02 | 1 | 5 | 100 | -0.0060931 | 1.2194 | -1.7114 | 5.448 | 0.0038924 | 0.0057785 | 0.02321 | -3448896912.75 | 0 | 70 | 9527404600.2041 | X
Buses | Diesel | Coaches Standard <=18 t | Euro VII | DPF+SCR | SPN23 | Highway | 0 | 0 | 5 | 100 | -4.9933e-05 | -0.0025296 | 1.4529 | 6.7134 | -2.4837e-05 | 0.0028826 | 0.05374 | -3448896912.75 | 0 | 70 | 29047091373.2841 | X
Buses | Diesel | Coaches Standard <=18 t | Euro VII | DPF+SCR | SPN23 | Highway | 0 | 0.5 | 5 | 100 | 0.022119 | 1.1493 | -2.1621 | 8.5372 | 0.0043174 | -0.0021429 | 0.042419 | -3448896912.75 | 0 | 70 | 30607485739.6109 | X
Buses | Diesel | Coaches Standard <=18 t | Euro VII | DPF+SCR | SPN23 | Highway | 0 | 1 | 5 | 100 | 0.024752 | 1.329 | -2.5434 | 8.6201 | 0.0047075 | -0.001078 | 0.03875 | -3448896912.75 | 0 | 70 | 31732248312.8947 | X
Buses | Diesel | Coaches Standard <=18 t | Euro VII | DPF+SCR | SPN23 | Highway | 0.02 | 0 | 5 | 100 | -0.00071773 | 0.071997 | 4.4336 | 13.0087 | -8.3797e-05 | 0.010383 | 0.1069 | -3448896912.75 | 0 | 70 | 50068893459.808 | X
Buses | Diesel | Coaches Standard <=18 t | Euro VII | DPF+SCR | SPN23 | Highway | 0.02 | 0.5 | 5 | 100 | -0.00084824 | 0.086694 | 4.7206 | 12.6754 | -8.6935e-05 | 0.010753 | 0.10603 | -3448896912.75 | 0 | 70 | 54306391080.5518 | X
Buses | Diesel | Coaches Standard <=18 t | Euro VII | DPF+SCR | SPN23 | Highway | 0.02 | 1 | 5 | 100 | -0.00089281 | 0.093937 | 4.7136 | 11.7358 | -8.2561e-05 | 0.010313 | 0.099991 | -3448896912.75 | 0 | 70 | 58522491005.4395 | X
Buses | Diesel | Coaches Standard <=18 t | Euro VII | DPF+SCR | SPN23 | Highway | 0.04 | 0 | 5 | 100 | -0.00087088 | 0.23769 | 8.2495 | 23.8617 | -8.273e-05 | 0.017277 | 0.18235 | -3448896912.75 | 0 | 70 | 73293660109.5606 | X
Buses | Diesel | Coaches Standard <=18 t | Euro VII | DPF+SCR | SPN23 | Highway | 0.04 | 0.5 | 5 | 100 | 1.7e-05 | 0.2537 | 8.4957 | 23.606 | -3.4594e-05 | 0.016037 | 0.18112 | -3448896912.75 | 0 | 70 | 81114308487.8235 | X
Buses | Diesel | Coaches Standard <=18 t | Euro VII | DPF+SCR | SPN23 | Highway | 0.04 | 1 | 5 | 100 | 0.00026687 | 0.043045 | 1.4708 | 4.0975 | 5.9389e-06 | 0.0023848 | 0.031267 | -3448896912.75 | 0 | 70 | 88764238854.4955 | X
Buses | Diesel | Coaches Standard <=18 t | Euro VII | DPF+SCR | SPN23 | Highway | 0.06 | 0 | 5 | 95 | 0.00046575 | 0.027367 | 1.0128 | 3.3607 | 1.4312e-05 | 0.0013251 | 0.023858 | -3448896912.75 | 0 | 70 | 97120168834.069 | X
Buses | Diesel | Coaches Standard <=18 t | Euro VII | DPF+SCR | SPN23 | Highway | 0.06 | 0.5 | 5 | 85 | 0.0051478 | -0.051108 | 0.1884 | 2.892 | 0.00017751 | -0.0026544 | 0.019049 | -3448896912.75 | 0 | 70 | 107318658456.8887 | X
Buses | Diesel | Coaches Standard <=18 t | Euro VII | DPF+SCR | SPN23 | Highway | 0.06 | 1 | 5 | 80 | 0.026298 | -0.12744 | -0.014069 | 6.4899 | 0.00083278 | -0.0084822 | 0.041364 | -3448896912.75 | 0 | 70 | 117319721185.6878 | X
Buses | Diesel | Coaches Articulated >18 t | Conventional |  | CO |  | -0.06 | 0 | 12 | 105 | -1.7312e-06 | 0.0005115 | 1.693 | -5.699 | 0.00079609 | 0.0071754 | 0.036951 | 0% | 0 | 70 | 0.36913
Buses | Diesel | Coaches Articulated >18 t | Conventional |  | CO |  | -0.06 | 0.5 | 12 | 105 | 0.00011591 | -0.0035313 | 3.4119 | -3.1199 | 0.0020996 | -0.0030489 | 0.37339 | 0% | 0 | 70 | 0.35299
Buses | Diesel | Coaches Articulated >18 t | Conventional |  | CO |  | -0.06 | 1 | 12 | 105 | 0.00027298 | -0.012524 | 2.5946 | 1.242 | 0.0019613 | -0.019992 | 0.49571 | 0% | 0 | 70 | 0.35298
Buses | Diesel | Coaches Articulated >18 t | Conventional |  | CO |  | -0.04 | 0 | 12 | 105 | -9.0405e-06 | 0.0036498 | 1.9928 | -7.1315 | 0.00070934 | 0.0085842 | 0.033738 | 0% | 0 | 70 | 0.51142
Buses | Diesel | Coaches Articulated >18 t | Conventional |  | CO |  | -0.04 | 0.5 | 12 | 105 | -4.2087e-07 | -8.3777e-05 | 1.2129 | -4.6431 | 0.00042938 | 0.0039922 | 0.031731 | 0% | 0 | 70 | 0.47146
Buses | Diesel | Coaches Articulated >18 t | Conventional |  | CO |  | -0.04 | 1 | 12 | 105 | 6.9647e-06 | -0.0028798 | 1.3741 | -5.7505 | 0.0004661 | 0.0028397 | 0.048537 | 0% | 0 | 70 | 0.44423
Buses | Diesel | Coaches Articulated >18 t | Conventional |  | CO |  | -0.02 | 0 | 12 | 105 | 0.00014133 | -0.0066278 | 0.85535 | 4.7136 | 0.00011279 | 0.005003 | 0.094861 | 0% | 0 | 70 | 1.1539
Buses | Diesel | Coaches Articulated >18 t | Conventional |  | CO |  | -0.02 | 0.5 | 12 | 105 | 0.00022357 | -0.016228 | 1.4956 | 5.9824 | 0.00019886 | 0.0062561 | 0.16112 | 0% | 0 | 70 | 0.97913
Buses | Diesel | Coaches Articulated >18 t | Conventional |  | CO |  | -0.02 | 1 | 12 | 105 | 0.00024104 | -0.020987 | 1.6888 | 6.8151 | 0.00021427 | 0.0053248 | 0.19953 | 0% | 0 | 70 | 0.92351
Buses | Diesel | Coaches Articulated >18 t | Conventional |  | CO |  | 0 | 0 | 12 | 105 | 8.1878e-05 | 0.0031128 | 1.3546 | 4.6351 | 5.0364e-05 | 0.012141 | 0.078101 | 0% | 0 | 70 | 1.7364
Buses | Diesel | Coaches Articulated >18 t | Conventional |  | CO |  | 0 | 0.5 | 12 | 105 | 0.00012589 | -0.00016043 | 0.95941 | 3.8261 | 6.6642e-05 | 0.0067125 | 0.075684 | 0% | 0 | 70 | 1.8572
Buses | Diesel | Coaches Articulated >18 t | Conventional |  | CO |  | 0 | 1 | 12 | 105 | 0.00038288 | -0.012267 | 1.6475 | 6.124 | 0.00017529 | 0.0051071 | 0.17314 | 0% | 0 | 70 | 1.9808
Buses | Diesel | Coaches Articulated >18 t | Conventional |  | CO |  | 0.02 | 0 | 12 | 105 | 1.0705e-06 | 0.003303 | 0.85701 | 6.3051 | -1.6422e-05 | 0.0085212 | 0.07363 | 0% | 0 | 70 | 2.0072
Buses | Diesel | Coaches Articulated >18 t | Conventional |  | CO |  | 0.02 | 0.5 | 12 | 103 | -4.1265e-06 | 0.0035402 | 0.80866 | 5.3774 | -1.7775e-05 | 0.0073204 | 0.06736 | 0% | 0 | 70 | 2.2592
Buses | Diesel | Coaches Articulated >18 t | Conventional |  | CO |  | 0.02 | 1 | 12 | 99 | 0.0021238 | 0.57017 | 8.3692 | 0.03823 | 0.0036666 | 0.094155 | 0.066771 | 0% | 0 | 70 | 2.3834
Buses | Diesel | Coaches Articulated >18 t | Conventional |  | CO |  | 0.04 | 0 | 12 | 100 | -6.6957e-06 | 0.0023241 | 0.68188 | 4.5455 | -1.6724e-05 | 0.006015 | 0.055384 | 0% | 0 | 70 | 2.2224
Buses | Diesel | Coaches Articulated >18 t | Conventional |  | CO |  | 0.04 | 0.5 | 12 | 86 | 0.00080916 | 0.15699 | 0.041126 | -9.6968 | 0.0011446 | 0.0075349 | -0.12267 | 0% | 0 | 70 | 2.4705
Buses | Diesel | Coaches Articulated >18 t | Conventional |  | CO |  | 0.04 | 1 | 12 | 75 | 0.0013012 | -0.026591 | 3.8604 | 10.593 | 0.00035948 | 0.010474 | 0.28883 | 0% | 0 | 70 | 3.0631
Buses | Diesel | Coaches Articulated >18 t | Conventional |  | CO |  | 0.06 | 0 | 12 | 81 | -3.1067e-05 | 0.0024713 | 1.0376 | 6.0666 | -4.1038e-05 | 0.0083919 | 0.078106 | 0% | 0 | 70 | 2.4654
Buses | Diesel | Coaches Articulated >18 t | Conventional |  | CO |  | 0.06 | 0.5 | 12 | 67 | 0.00067073 | 0.25661 | 4.2431 | -6.1008 | 0.00097546 | 0.059372 | -0.17525 | 0% | 0 | 67 | 2.977
Buses | Diesel | Coaches Articulated >18 t | Conventional |  | CO |  | 0.06 | 1 | 12 | 57 | 9.5472e-05 | 0.022745 | 2.32 | 14.5684 | -6.9015e-05 | 0.017869 | 0.13906 | 0% | 0 | 57 | 4.4809
Buses | Diesel | Coaches Articulated >18 t | Conventional |  | NOx |  | -0.06 | 0 | 12 | 105 | 7.4366e-05 | -0.023895 | 5.2205 | -15.3297 | 0.0011272 | 0.0012611 | 0.095146 | 0% | 0 | 70 | 0.64716
Buses | Diesel | Coaches Articulated >18 t | Conventional |  | NOx |  | -0.06 | 0.5 | 12 | 105 | 8.5727e-05 | -0.026944 | 5.2527 | -16.3165 | 0.0011717 | 0.0004645 | 0.10854 | 0% | 0 | 70 | 0.6041
Buses | Diesel | Coaches Articulated >18 t | Conventional |  | NOx |  | -0.06 | 1 | 12 | 105 | 3.8611e-05 | -0.012061 | 2.2651 | -7.3301 | 0.00051087 | 8.7638e-05 | 0.049418 | 0% | 0 | 70 | 0.58827
Buses | Diesel | Coaches Articulated >18 t | Conventional |  | NOx |  | -0.04 | 0 | 12 | 105 | 4.3689e-05 | -0.013102 | 1.0802 | 8.634 | 3.8707e-05 | 0.003417 | 0.052424 | 0% | 0 | 70 | 1.0399
Buses | Diesel | Coaches Articulated >18 t | Conventional |  | NOx |  | -0.04 | 0.5 | 12 | 105 | 5.9327e-05 | -0.017021 | 1.331 | 9.0862 | 4.8732e-05 | 0.0037767 | 0.065515 | 0% | 0 | 70 | 0.98487
Buses | Diesel | Coaches Articulated >18 t | Conventional |  | NOx |  | -0.04 | 1 | 12 | 105 | -0.00041977 | 0.0060597 | 5.5164 | -7.1255 | 0.00057573 | 0.011797 | 0.089645 | 0% | 0 | 70 | 1.0121
Buses | Diesel | Coaches Articulated >18 t | Conventional |  | NOx |  | -0.02 | 0 | 12 | 105 | -2.5211e-05 | 0.050383 | 3 | -6.7372 | 0.00024257 | 0.0095094 | -0.0048699 | 0% | 0 | 70 | 3.4104
Buses | Diesel | Coaches Articulated >18 t | Conventional |  | NOx |  | -0.02 | 0.5 | 12 | 105 | -7.1941e-05 | 0.057927 | 5.4893 | -17.9865 | 0.00041796 | 0.011945 | 0.018666 | 0% | 0 | 70 | 3.078
Buses | Diesel | Coaches Articulated >18 t | Conventional |  | NOx |  | -0.02 | 1 | 12 | 105 | 4.7422e-05 | -0.016559 | 1.6949 | 7.7218 | 2.1401e-06 | 0.0033096 | 0.059698 | 0% | 0 | 70 | 2.9101
Buses | Diesel | Coaches Articulated >18 t | Conventional |  | NOx |  | 0 | 0 | 12 | 105 | 5.6929e-05 | 0.028528 | 3.535 | 22.6066 | -2.6711e-05 | 0.010048 | 0.10035 | 0% | 0 | 70 | 9.1164
Buses | Diesel | Coaches Articulated >18 t | Conventional |  | NOx |  | 0 | 0.5 | 12 | 105 | -1.3391e-05 | 0.043382 | 5.0938 | 26.3924 | -3.2444e-05 | 0.012241 | 0.13317 | 0% | 0 | 70 | 10.158
Buses | Diesel | Coaches Articulated >18 t | Conventional |  | NOx |  | 0 | 1 | 12 | 105 | -3.0595e-05 | 0.0080125 | 1.0386 | 4.6727 | -7.4175e-06 | 0.0020836 | 0.026335 | 0% | 0 | 70 | 11.1623
Buses | Diesel | Coaches Articulated >18 t | Conventional |  | NOx |  | 0.02 | 0 | 12 | 105 | 0.00016827 | 0.046069 | 3.6516 | 17.9455 | -2.3017e-05 | 0.0072397 | 0.0942 | 0% | 0 | 70 | 16.2995
Buses | Diesel | Coaches Articulated >18 t | Conventional |  | NOx |  | 0.02 | 0.5 | 12 | 103 | 0.00015206 | 0.076998 | 5.0945 | 18.2611 | -2.4198e-05 | 0.0082545 | 0.11403 | 0% | 0 | 70 | 20.0433
Buses | Diesel | Coaches Articulated >18 t | Conventional |  | NOx |  | 0.02 | 1 | 12 | 99 | 8.5749e-05 | 0.13192 | 7.6452 | 21.4133 | -2.9176e-05 | 0.010476 | 0.15331 | 0% | 0 | 70 | 23.6745
Buses | Diesel | Coaches Articulated >18 t | Conventional |  | NOx |  | 0.04 | 0 | 12 | 100 | 0.0008436 | 0.0833 | 0.74019 | -12.1073 | 2.1657e-05 | 0.0052795 | -0.044604 | 0% | 0 | 70 | 24.4315
Buses | Diesel | Coaches Articulated >18 t | Conventional |  | NOx |  | 0.04 | 0.5 | 12 | 86 | 0.0016604 | 0.19304 | 0.079118 | -19.1238 | 4.8084e-05 | 0.0077458 | -0.076924 | 0% | 0 | 70 | 30.6106
Buses | Diesel | Coaches Articulated >18 t | Conventional |  | NOx |  | 0.04 | 1 | 12 | 75 | 0.011258 | 1.547 | 4.4733 | -5.0925 | 0.00035985 | 0.0423 | -0.092921 | 0% | 0 | 70 | 36.2426
Buses | Diesel | Coaches Articulated >18 t | Conventional |  | NOx |  | 0.06 | 0 | 12 | 81 | 0.00078231 | 0.095734 | 1.0972 | 7.0007 | 2.3153e-05 | 0.0033115 | 0.021073 | 0% | 0 | 70 | 32.026
Buses | Diesel | Coaches Articulated >18 t | Conventional |  | NOx |  | 0.06 | 0.5 | 12 | 67 | 0.0021985 | 0.40288 | 1.6937 | 8.2405 | 6.3654e-05 | 0.0098559 | 0.0099707 | 0% | 0 | 67 | 40.4568
Buses | Diesel | Coaches Articulated >18 t | Conventional |  | NOx |  | 0.06 | 1 | 12 | 57 | -0.0051242 | 0.29541 | 0.6944 | 5.4701 | -0.00010549 | 0.006384 | -4.4823e-05 | 0% | 0 | 57 | 46.4444
Buses | Diesel | Coaches Articulated >18 t | Conventional |  | VOC |  | -0.06 | 0 | 12 | 105 | -1.7697e-05 | 0.010389 | 1.5101 | -5.0618 | 0.0015592 | 0.030221 | -0.012903 | 0% | 0 | 70 | 0.21332
Buses | Diesel | Coaches Articulated >18 t | Conventional |  | VOC |  | -0.06 | 0.5 | 12 | 105 | -1.604e-05 | 0.0098169 | 1.3114 | -4.4048 | 0.0014224 | 0.028515 | -0.024254 | 0% | 0 | 70 | 0.20769
Buses | Diesel | Coaches Articulated >18 t | Conventional |  | VOC |  | -0.06 | 1 | 12 | 105 | -1.4558e-05 | 0.0093251 | 1.143 | -3.8802 | 0.0012887 | 0.026644 | -0.035628 | 0% | 0 | 70 | 0.20493
Buses | Diesel | Coaches Articulated >18 t | Conventional |  | VOC |  | -0.04 | 0 | 12 | 105 | 2.0524e-05 | -0.0047995 | 0.64066 | 2.4034 | 9.7562e-05 | 0.016925 | 0.1156 | 0% | 0 | 70 | 0.24719
Buses | Diesel | Coaches Articulated >18 t | Conventional |  | VOC |  | -0.04 | 0.5 | 12 | 105 | 4.6299e-05 | -0.01053 | 1.4865 | 2.2381 | 0.00027601 | 0.040416 | 0.16063 | 0% | 0 | 70 | 0.23219
Buses | Diesel | Coaches Articulated >18 t | Conventional |  | VOC |  | -0.04 | 1 | 12 | 105 | -1.7455e-05 | 0.010171 | 2.9451 | -1.6907 | 0.00223 | 0.064692 | 0.23088 | 0% | 0 | 70 | 0.22614
Buses | Diesel | Coaches Articulated >18 t | Conventional |  | VOC |  | -0.02 | 0 | 12 | 105 | 8.6361e-05 | -0.0035057 | 1.1957 | 3.8462 | 0.00021775 | 0.029047 | 0.18274 | 0% | 0 | 70 | 0.4351
Buses | Diesel | Coaches Articulated >18 t | Conventional |  | VOC |  | -0.02 | 0.5 | 12 | 105 | -1.4421e-05 | 0.021247 | 1.45 | -3.5259 | 0.0010614 | 0.03854 | -0.066961 | 0% | 0 | 70 | 0.35961
Buses | Diesel | Coaches Articulated >18 t | Conventional |  | VOC |  | -0.02 | 1 | 12 | 105 | -5.4556e-17 | 1.7414e-14 | 2.0744 | 9.0885e-12 | 0.0004225 | 0.063796 | 0.0040964 | 0% | 0 | 70 | 0.31719
Buses | Diesel | Coaches Articulated >18 t | Conventional |  | VOC |  | 0 | 0 | 12 | 105 | 1.2085e-05 | 0.025115 | 0.61899 | -6.3372 | 0.00056903 | 0.021297 | -0.20043 | 0% | 0 | 70 | 0.57513
Buses | Diesel | Coaches Articulated >18 t | Conventional |  | VOC |  | 0 | 0.5 | 12 | 105 | 2.0486e-05 | 0.042073 | 0.99102 | -3.7423 | 0.0010108 | 0.036196 | -0.15394 | 0% | 0 | 70 | 0.54319
Buses | Diesel | Coaches Articulated >18 t | Conventional |  | VOC |  | 0 | 1 | 12 | 105 | 4.176e-05 | 0.078348 | 1.0042 | -5.7603 | 0.0020155 | 0.044005 | -0.27392 | 0% | 0 | 70 | 0.52127
Buses | Diesel | Coaches Articulated >18 t | Conventional |  | VOC |  | 0.02 | 0 | 12 | 105 | -9.1902e-05 | 0.037979 | -0.040256 | -3.71 | 0.00085397 | 0.0028938 | -0.126 | 0% | 0 | 70 | 0.49634
Buses | Diesel | Coaches Articulated >18 t | Conventional |  | VOC |  | 0.02 | 0.5 | 12 | 103 | 1.7984e-06 | 0.0017592 | 0.32388 | 2.264 | 4.5982e-05 | 0.009667 | 0.065814 | 0% | 0 | 70 | 0.50441
Buses | Diesel | Coaches Articulated >18 t | Conventional |  | VOC |  | 0.02 | 1 | 12 | 99 | 5.1517e-06 | 0.00098533 | 0.31247 | 2.6174 | 1.7906e-06 | 0.010648 | 0.070606 | 0% | 0 | 70 | 0.53846
Buses | Diesel | Coaches Articulated >18 t | Conventional |  | VOC |  | 0.04 | 0 | 12 | 100 | 5.7737e-06 | 0.0013074 | 0.27304 | 2.2248 | 3.4624e-05 | 0.0085435 | 0.050949 | 0% | 0 | 70 | 0.5187
Buses | Diesel | Coaches Articulated >18 t | Conventional |  | VOC |  | 0.04 | 0.5 | 12 | 86 | 0.00011464 | 0.010597 | 0.28036 | -4.0438 | 0.00048212 | 0.0056913 | -0.10701 | 0% | 0 | 70 | 0.57508
Buses | Diesel | Coaches Articulated >18 t | Conventional |  | VOC |  | 0.04 | 1 | 12 | 75 | 9.0642e-06 | 0.0017585 | 0.44219 | 3.2006 | -1.5039e-05 | 0.01485 | 0.090368 | 0% | 0 | 70 | 0.62055
Buses | Diesel | Coaches Articulated >18 t | Conventional |  | VOC |  | 0.06 | 0 | 12 | 81 | 0.00028557 | 0.025931 | 0.91947 | -6.6468 | 0.0011784 | 0.020172 | -0.1646 | 0% | 0 | 70 | 0.5752
Buses | Diesel | Coaches Articulated >18 t | Conventional |  | VOC |  | 0.06 | 0.5 | 12 | 67 | 8.1518e-06 | 0.0022192 | 0.57115 | 3.7506 | -1.5354e-05 | 0.018305 | 0.11238 | 0% | 0 | 67 | 0.63976
Buses | Diesel | Coaches Articulated >18 t | Conventional |  | VOC |  | 0.06 | 1 | 12 | 57 | 0.00047295 | 0.13943 | 2.2407 | 3.6961 | 0.0022379 | 0.13365 | -0.38176 | 0% | 0 | 57 | 0.81267
Buses | Diesel | Coaches Articulated >18 t | Conventional |  | PM Exhaust |  | -0.06 | 0 | 12 | 105 | -1.9858e-05 | 0.020919 | 1.6022 | -4.6312 | 0.0029256 | 0.091246 | -0.066906 | 0% | 0 | 70 | 0.14055
Buses | Diesel | Coaches Articulated >18 t | Conventional |  | PM Exhaust |  | -0.06 | 0.5 | 12 | 105 | -2.2065e-05 | 0.020999 | 1.7387 | -5.1481 | 0.0031061 | 0.094374 | 0.0025569 | 0% | 0 | 70 | 0.13867
Buses | Diesel | Coaches Articulated >18 t | Conventional |  | PM Exhaust |  | -0.06 | 1 | 12 | 105 | -2.2437e-05 | 0.018668 | 1.728 | -5.4279 | 0.0030046 | 0.085919 | 0.065279 | 0% | 0 | 70 | 0.13687
Buses | Diesel | Coaches Articulated >18 t | Conventional |  | PM Exhaust |  | -0.04 | 0 | 12 | 105 | -2.277e-05 | 0.022275 | 1.8049 | -5.2916 | 0.0029132 | 0.089191 | -0.017429 | 0% | 0 | 70 | 0.15497
Buses | Diesel | Coaches Articulated >18 t | Conventional |  | PM Exhaust |  | -0.04 | 0.5 | 12 | 105 | -1.3966e-05 | 0.012027 | 1.0799 | -3.346 | 0.0016981 | 0.04954 | 0.032552 | 0% | 0 | 70 | 0.15274
Buses | Diesel | Coaches Articulated >18 t | Conventional |  | PM Exhaust |  | -0.04 | 1 | 12 | 105 | -1.6048e-05 | 0.011662 | 1.2312 | -4.1749 | 0.0018594 | 0.049418 | 0.087481 | 0% | 0 | 70 | 0.15084
Buses | Diesel | Coaches Articulated >18 t | Conventional |  | PM Exhaust |  | -0.02 | 0 | 12 | 105 | 6.9525e-08 | 0.039308 | 2.4766 | -1.2086 | 0.0024722 | 0.1586 | 0.088418 | 0% | 0 | 70 | 0.22362
Buses | Diesel | Coaches Articulated >18 t | Conventional |  | PM Exhaust |  | -0.02 | 0.5 | 12 | 105 | 3.6355e-05 | -0.0032119 | 0.5625 | 2.3435 | 0.00015642 | 0.022226 | 0.30809 | 0% | 0 | 70 | 0.20882
Buses | Diesel | Coaches Articulated >18 t | Conventional |  | PM Exhaust |  | -0.02 | 1 | 12 | 105 | 5.2391e-05 | -0.005502 | 0.77628 | 2.7389 | 0.00021673 | 0.025957 | 0.43274 | 0% | 0 | 70 | 0.20744
Buses | Diesel | Coaches Articulated >18 t | Conventional |  | PM Exhaust |  | 0 | 0 | 12 | 105 | -3.798e-06 | 0.00064229 | 0.27874 | 1.9251 | -5.1787e-05 | 0.015959 | 0.15436 | 0% | 0 | 70 | 0.3268
Buses | Diesel | Coaches Articulated >18 t | Conventional |  | PM Exhaust |  | 0 | 0.5 | 12 | 105 | 6.7541e-05 | 0.0010441 | 0.64432 | 2.3572 | 0.00018504 | 0.026422 | 0.30115 | 0% | 0 | 70 | 0.35391
Buses | Diesel | Coaches Articulated >18 t | Conventional |  | PM Exhaust |  | 0 | 1 | 12 | 105 | 0.00016093 | -0.0029126 | 1.0178 | 3.0882 | 0.00039146 | 0.026582 | 0.54628 | 0% | 0 | 70 | 0.3807
Buses | Diesel | Coaches Articulated >18 t | Conventional |  | PM Exhaust |  | 0.02 | 0 | 12 | 105 | 9.9715e-06 | 0.0074387 | 1.0506 | 6.8189 | -0.00014213 | 0.057119 | 0.54791 | 0% | 0 | 70 | 0.44614
Buses | Diesel | Coaches Articulated >18 t | Conventional |  | PM Exhaust |  | 0.02 | 0.5 | 12 | 103 | -8.2987e-07 | 0.0060929 | 0.74576 | 4.0067 | -9.3165e-05 | 0.035217 | 0.36894 | 0% | 0 | 70 | 0.5154
Buses | Diesel | Coaches Articulated >18 t | Conventional |  | PM Exhaust |  | 0.02 | 1 | 12 | 99 | 0.00023067 | 0.013665 | 1.7776 | 4.4291 | 0.00037914 | 0.060822 | 0.71458 | 0% | 0 | 70 | 0.57507
Buses | Diesel | Coaches Articulated >18 t | Conventional |  | PM Exhaust |  | 0.04 | 0 | 12 | 100 | 4.0622e-06 | 0.0095855 | 1.0641 | 5.565 | -0.00013299 | 0.048953 | 0.51099 | 0% | 0 | 70 | 0.55828
Buses | Diesel | Coaches Articulated >18 t | Conventional |  | PM Exhaust |  | 0.04 | 0.5 | 12 | 86 | -1.4244e-05 | 0.011116 | 1.0304 | 4.2351 | -0.00013124 | 0.040961 | 0.44616 | 0% | 0 | 70 | 0.67378
Buses | Diesel | Coaches Articulated >18 t | Conventional |  | PM Exhaust |  | 0.04 | 1 | 12 | 75 | 5.2498e-15 | -1.5402e-13 | 2.3827 | 1.3023e-10 | -0.00056573 | 0.070812 | 0.5805 | 0% | 0 | 70 | 0.86165
Buses | Diesel | Coaches Articulated >18 t | Conventional |  | PM Exhaust |  | 0.06 | 0 | 12 | 81 | 4.8044e-06 | 0.013627 | 1.1795 | 5.0744 | -0.00015981 | 0.049964 | 0.50287 | 0% | 0 | 70 | 0.69294
Buses | Diesel | Coaches Articulated >18 t | Conventional |  | PM Exhaust |  | 0.06 | 0.5 | 12 | 67 | 0.0024219 | 0.4052 | 3.1657 | 0.98665 | 0.0044554 | 0.42284 | -1.1442 | 0% | 0 | 67 | 0.87316
Buses | Diesel | Coaches Articulated >18 t | Conventional |  | PM Exhaust |  | 0.06 | 1 | 12 | 57 | 0.00072666 | 0.057099 | 0.74084 | 5.2551 | 0.00060231 | 0.054867 | 0.21529 | 0% | 0 | 57 | 1.2168
Buses | Diesel | Coaches Articulated >18 t | Conventional |  | EC |  | -0.06 | 0 | 12 | 105 | 5.0098e-05 | -0.014884 | 2.3413 | -7.2394 | 0.00039015 | -0.00057208 | 0.040801 | 0% | 0 | 70 | 0.75373
Buses | Diesel | Coaches Articulated >18 t | Conventional |  | EC |  | -0.06 | 0.5 | 12 | 105 | 6.1133e-05 | -0.017696 | 2.5308 | -8.135 | 0.00044128 | -0.0010543 | 0.049633 | 0% | 0 | 70 | 0.69004
Buses | Diesel | Coaches Articulated >18 t | Conventional |  | EC |  | -0.06 | 1 | 12 | 105 | 0.00025093 | -0.071792 | 9.8298 | -32.7467 | 0.0017474 | -0.0049494 | 0.20474 | 0% | 0 | 70 | 0.661
Buses | Diesel | Coaches Articulated >18 t | Conventional |  | EC |  | -0.04 | 0 | 12 | 105 | 4.8638e-05 | -0.013706 | 1.0445 | 7.848 | 3.2399e-05 | 0.0022512 | 0.040088 | 0% | 0 | 70 | 1.2221
Buses | Diesel | Coaches Articulated >18 t | Conventional |  | EC |  | -0.04 | 0.5 | 12 | 105 | 3.018e-05 | -0.0081173 | 0.58458 | 3.8956 | 1.9636e-05 | 0.001117 | 0.023224 | 0% | 0 | 70 | 1.1127
Buses | Diesel | Coaches Articulated >18 t | Conventional |  | EC |  | -0.04 | 1 | 12 | 105 | 3.5614e-05 | -0.0093225 | 0.65054 | 3.8151 | 2.2239e-05 | 0.0011066 | 0.02603 | 0% | 0 | 70 | 1.0683
Buses | Diesel | Coaches Articulated >18 t | Conventional |  | EC |  | -0.02 | 0 | 12 | 105 | -3.0188e-05 | 0.045266 | 2.9336 | -7.4302 | 0.00019264 | 0.0069506 | -0.0045249 | 0% | 0 | 70 | 4.1013
Buses | Diesel | Coaches Articulated >18 t | Conventional |  | EC |  | -0.02 | 0.5 | 12 | 105 | -6.6058e-05 | 0.048175 | 5.1021 | -16.8887 | 0.00032663 | 0.0085727 | 0.010549 | 0% | 0 | 70 | 3.5771
Buses | Diesel | Coaches Articulated >18 t | Conventional |  | EC |  | -0.02 | 1 | 12 | 105 | -3.3114e-05 | 0.019289 | 2.782 | -10.2628 | 0.00017128 | 0.0037774 | 0.010845 | 0% | 0 | 70 | 3.4305
Buses | Diesel | Coaches Articulated >18 t | Conventional |  | EC |  | 0 | 0 | 12 | 105 | -1.2536e-06 | 0.018244 | 2.6501 | 11.9867 | -1.8067e-05 | 0.0064945 | 0.041834 | 0% | 0 | 70 | 10.0319
Buses | Diesel | Coaches Articulated >18 t | Conventional |  | EC |  | 0 | 0.5 | 12 | 105 | -0.00012818 | 0.030076 | 4.0892 | 8.8844 | -3.8558e-05 | 0.009623 | 0.040394 | 0% | 0 | 70 | 10.8431
Buses | Diesel | Coaches Articulated >18 t | Conventional |  | EC |  | 0 | 1 | 12 | 105 | -0.00057578 | 0.048517 | 7.7467 | 9.4451 | -0.00010723 | 0.016911 | 0.064513 | 0% | 0 | 70 | 11.6992
Buses | Diesel | Coaches Articulated >18 t | Conventional |  | EC |  | 0.02 | 0 | 12 | 105 | 4.7036e-05 | 0.032942 | 2.857 | 11.3939 | -1.7468e-05 | 0.0055843 | 0.044896 | 0% | 0 | 70 | 15.8655
Buses | Diesel | Coaches Articulated >18 t | Conventional |  | EC |  | 0.02 | 0.5 | 12 | 103 | 0.00022148 | 0.097411 | 8.1215 | 38.5163 | -3.7934e-05 | 0.012805 | 0.15299 | 0% | 0 | 70 | 19.1963
Buses | Diesel | Coaches Articulated >18 t | Conventional |  | EC |  | 0.02 | 1 | 12 | 99 | 0.00027225 | 0.16498 | 11.9098 | 46.6911 | -4.8695e-05 | 0.016437 | 0.20723 | 0% | 0 | 70 | 22.7481
Buses | Diesel | Coaches Articulated >18 t | Conventional |  | EC |  | 0.04 | 0 | 12 | 100 | 0.00043203 | 0.10945 | 8.5381 | 42.1803 | -4.1392e-05 | 0.012468 | 0.15841 | 0% | 0 | 70 | 22.8398
Buses | Diesel | Coaches Articulated >18 t | Conventional |  | EC |  | 0.04 | 0.5 | 12 | 86 | 0.0055998 | 0.50371 | 7.9305 | 13.259 | 0.00017225 | 0.022353 | 0.026866 | 0% | 0 | 70 | 29.0765
Buses | Diesel | Coaches Articulated >18 t | Conventional |  | EC |  | 0.04 | 1 | 12 | 75 | 0.00018061 | 0.21888 | 10.5824 | 25.3107 | -3.839e-05 | 0.011436 | 0.14834 | 0% | 0 | 70 | 35.6881
Buses | Diesel | Coaches Articulated >18 t | Conventional |  | EC |  | 0.06 | 0 | 12 | 81 | 0.0046842 | 0.35202 | 5.1626 | 17.9293 | 0.0001389 | 0.014857 | 0.031627 | 0% | 0 | 70 | 30.254
Buses | Diesel | Coaches Articulated >18 t | Conventional |  | EC |  | 0.06 | 0.5 | 12 | 67 | 0.01359 | 2.0962 | 19.9731 | -3.7424 | 0.00033629 | 0.063301 | 0.009029 | 0% | 0 | 67 | 38.4335
Buses | Diesel | Coaches Articulated >18 t | Conventional |  | EC |  | 0.06 | 1 | 12 | 57 | 0.010869 | -0.33956 | 2.532 | 19.433 | 0.00023676 | -0.0083547 | 0.091262 | 0% | 0 | 57 | 49.0075
Buses | Diesel | Coaches Articulated >18 t | Conventional |  | CH4 | Urban Peak |  |  | 10 | 130 | 0 | 0 | 175 | 0 | 0 | 0 | 1000 | 0% | 0 | 70 | 0.175
Buses | Diesel | Coaches Articulated >18 t | Conventional |  | CH4 | Urban Off Peak |  |  | 10 | 130 | 0 | 0 | 175 | 0 | 0 | 0 | 1000 | 0% | 0 | 70 | 0.175
Buses | Diesel | Coaches Articulated >18 t | Conventional |  | CH4 | Rural |  |  | 10 | 130 | 0 | 0 | 80 | 0 | 0 | 0 | 1000 | 0% | 0 | 70 | 0.08
Buses | Diesel | Coaches Articulated >18 t | Conventional |  | CH4 | Highway |  |  | 10 | 130 | 0 | 0 | 70 | 0 | 0 | 0 | 1000 | 0% | 0 | 70 | 0.07
Buses | Diesel | Coaches Articulated >18 t | Conventional |  | NH3 | Urban Peak |  |  | 10 | 130 | 0 | 0 | 0.0029 | 0 | 0 | 0 | 1 | 0% | 0 | 70 | 0.0029
Buses | Diesel | Coaches Articulated >18 t | Conventional |  | NH3 | Urban Off Peak |  |  | 10 | 130 | 0 | 0 | 0.0029 | 0 | 0 | 0 | 1 | 0% | 0 | 70 | 0.0029
Buses | Diesel | Coaches Articulated >18 t | Conventional |  | NH3 | Rural |  |  | 10 | 130 | 0 | 0 | 0.0029 | 0 | 0 | 0 | 1 | 0% | 0 | 70 | 0.0029
Buses | Diesel | Coaches Articulated >18 t | Conventional |  | NH3 | Highway |  |  | 10 | 130 | 0 | 0 | 0.0029 | 0 | 0 | 0 | 1 | 0% | 0 | 70 | 0.0029
Buses | Diesel | Coaches Articulated >18 t | Conventional |  | N2O | Urban Peak |  |  | 10 | 130 | 0 | 0 | 0.03 | 0 | 0 | 0 | 1 | 0% | 0 | 70 | 0.03 | X
Buses | Diesel | Coaches Articulated >18 t | Conventional |  | N2O | Urban Off Peak |  |  | 10 | 130 | 0 | 0 | 0.03 | 0 | 0 | 0 | 1 | 0% | 0 | 70 | 0.03 | X
Buses | Diesel | Coaches Articulated >18 t | Conventional |  | N2O | Rural |  |  | 10 | 130 | 0 | 0 | 0.03 | 0 | 0 | 0 | 1 | 0% | 0 | 70 | 0.03 | X
Buses | Diesel | Coaches Articulated >18 t | Conventional |  | N2O | Highway |  |  | 10 | 130 | 0 | 0 | 0.03 | 0 | 0 | 0 | 1 | 0% | 0 | 70 | 0.03 | X
Buses | Diesel | Coaches Articulated >18 t | Conventional |  | SPN23 | Urban Peak | -0.06 | 0 | 12 | 105 | 5.0098e-05 | -0.014884 | 2.3413 | -7.2394 | 0.00039015 | -0.00057208 | 0.040801 | -127088450057880 | 0 | 70 | 9.579e+13
Buses | Diesel | Coaches Articulated >18 t | Conventional |  | SPN23 | Urban Peak | -0.06 | 0.5 | 12 | 105 | 6.1133e-05 | -0.017696 | 2.5308 | -8.135 | 0.00044128 | -0.0010543 | 0.049633 | -127088450057880 | 0 | 70 | 8.7696e+13
Buses | Diesel | Coaches Articulated >18 t | Conventional |  | SPN23 | Urban Peak | -0.06 | 1 | 12 | 105 | 0.00025093 | -0.071792 | 9.8298 | -32.7467 | 0.0017474 | -0.0049494 | 0.20474 | -127088450057880 | 0 | 70 | 8.4005e+13
Buses | Diesel | Coaches Articulated >18 t | Conventional |  | SPN23 | Urban Peak | -0.04 | 0 | 12 | 105 | 4.8638e-05 | -0.013706 | 1.0445 | 7.848 | 3.2399e-05 | 0.0022512 | 0.040088 | -127088450057880 | 0 | 70 | 1.5532e+14
Buses | Diesel | Coaches Articulated >18 t | Conventional |  | SPN23 | Urban Peak | -0.04 | 0.5 | 12 | 105 | 3.018e-05 | -0.0081173 | 0.58458 | 3.8956 | 1.9636e-05 | 0.001117 | 0.023224 | -127088450057880 | 0 | 70 | 1.4141e+14
Buses | Diesel | Coaches Articulated >18 t | Conventional |  | SPN23 | Urban Peak | -0.04 | 1 | 12 | 105 | 3.5614e-05 | -0.0093225 | 0.65054 | 3.8151 | 2.2239e-05 | 0.0011066 | 0.02603 | -127088450057880 | 0 | 70 | 1.3577e+14
Buses | Diesel | Coaches Articulated >18 t | Conventional |  | SPN23 | Urban Peak | -0.02 | 0 | 12 | 105 | -3.0188e-05 | 0.045266 | 2.9336 | -7.4302 | 0.00019264 | 0.0069506 | -0.0045249 | -127088450057880 | 0 | 70 | 5.2123e+14
Buses | Diesel | Coaches Articulated >18 t | Conventional |  | SPN23 | Urban Peak | -0.02 | 0.5 | 12 | 105 | -6.6058e-05 | 0.048175 | 5.1021 | -16.8887 | 0.00032663 | 0.0085727 | 0.010549 | -127088450057880 | 0 | 70 | 4.5461e+14
Buses | Diesel | Coaches Articulated >18 t | Conventional |  | SPN23 | Urban Peak | -0.02 | 1 | 12 | 105 | -3.3114e-05 | 0.019289 | 2.782 | -10.2628 | 0.00017128 | 0.0037774 | 0.010845 | -127088450057880 | 0 | 70 | 4.3598e+14
Buses | Diesel | Coaches Articulated >18 t | Conventional |  | SPN23 | Urban Peak | 0 | 0 | 12 | 105 | -1.2536e-06 | 0.018244 | 2.6501 | 11.9867 | -1.8067e-05 | 0.0064945 | 0.041834 | -127088450057880 | 0 | 70 | 1.2749e+15
Buses | Diesel | Coaches Articulated >18 t | Conventional |  | SPN23 | Urban Peak | 0 | 0.5 | 12 | 105 | -0.00012818 | 0.030076 | 4.0892 | 8.8844 | -3.8558e-05 | 0.009623 | 0.040394 | -127088450057880 | 0 | 70 | 1.378e+15
Buses | Diesel | Coaches Articulated >18 t | Conventional |  | SPN23 | Urban Peak | 0 | 1 | 12 | 105 | -0.00057578 | 0.048517 | 7.7467 | 9.4451 | -0.00010723 | 0.016911 | 0.064513 | -127088450057880 | 0 | 70 | 1.4868e+15
Buses | Diesel | Coaches Articulated >18 t | Conventional |  | SPN23 | Urban Peak | 0.02 | 0 | 12 | 105 | 4.7036e-05 | 0.032942 | 2.857 | 11.3939 | -1.7468e-05 | 0.0055843 | 0.044896 | -127088450057880 | 0 | 70 | 2.0163e+15
Buses | Diesel | Coaches Articulated >18 t | Conventional |  | SPN23 | Urban Peak | 0.02 | 0.5 | 12 | 103 | 0.00022148 | 0.097411 | 8.1215 | 38.5163 | -3.7934e-05 | 0.012805 | 0.15299 | -127088450057880 | 0 | 70 | 2.4396e+15
Buses | Diesel | Coaches Articulated >18 t | Conventional |  | SPN23 | Urban Peak | 0.02 | 1 | 12 | 99 | 0.00027225 | 0.16498 | 11.9098 | 46.6911 | -4.8695e-05 | 0.016437 | 0.20723 | -127088450057880 | 0 | 70 | 2.891e+15
Buses | Diesel | Coaches Articulated >18 t | Conventional |  | SPN23 | Urban Peak | 0.04 | 0 | 12 | 100 | 0.00043203 | 0.10945 | 8.5381 | 42.1803 | -4.1392e-05 | 0.012468 | 0.15841 | -127088450057880 | 0 | 70 | 2902670302647594
Buses | Diesel | Coaches Articulated >18 t | Conventional |  | SPN23 | Urban Peak | 0.04 | 0.5 | 12 | 86 | 0.0055998 | 0.50371 | 7.9305 | 13.259 | 0.00017225 | 0.022353 | 0.026866 | -127088450057880 | 0 | 70 | 3695291197038336
Buses | Diesel | Coaches Articulated >18 t | Conventional |  | SPN23 | Urban Peak | 0.04 | 1 | 12 | 75 | 0.00018061 | 0.21888 | 10.5824 | 25.3107 | -3.839e-05 | 0.011436 | 0.14834 | -127088450057880 | 0 | 70 | 4535550768403238
Buses | Diesel | Coaches Articulated >18 t | Conventional |  | SPN23 | Urban Peak | 0.06 | 0 | 12 | 81 | 0.0046842 | 0.35202 | 5.1626 | 17.9293 | 0.0001389 | 0.014857 | 0.031627 | -127088450057880 | 0 | 70 | 3.8449e+15
Buses | Diesel | Coaches Articulated >18 t | Conventional |  | SPN23 | Urban Peak | 0.06 | 0.5 | 12 | 67 | 0.01359 | 2.0962 | 19.9731 | -3.7424 | 0.00033629 | 0.063301 | 0.009029 | -127088450057880 | 0 | 67 | 4884459036900169
Buses | Diesel | Coaches Articulated >18 t | Conventional |  | SPN23 | Urban Peak | 0.06 | 1 | 12 | 57 | 0.010869 | -0.33956 | 2.532 | 19.433 | 0.00023676 | -0.0083547 | 0.091262 | -127088450057880 | 0 | 57 | 6228286215243059
Buses | Diesel | Coaches Articulated >18 t | Conventional |  | SPN23 | Urban Off Peak | -0.06 | 0 | 12 | 105 | 5.0098e-05 | -0.014884 | 2.3413 | -7.2394 | 0.00039015 | -0.00057208 | 0.040801 | -127088450057880 | 0 | 70 | 9.579e+13
Buses | Diesel | Coaches Articulated >18 t | Conventional |  | SPN23 | Urban Off Peak | -0.06 | 0.5 | 12 | 105 | 6.1133e-05 | -0.017696 | 2.5308 | -8.135 | 0.00044128 | -0.0010543 | 0.049633 | -127088450057880 | 0 | 70 | 8.7696e+13
Buses | Diesel | Coaches Articulated >18 t | Conventional |  | SPN23 | Urban Off Peak | -0.06 | 1 | 12 | 105 | 0.00025093 | -0.071792 | 9.8298 | -32.7467 | 0.0017474 | -0.0049494 | 0.20474 | -127088450057880 | 0 | 70 | 8.4005e+13
Buses | Diesel | Coaches Articulated >18 t | Conventional |  | SPN23 | Urban Off Peak | -0.04 | 0 | 12 | 105 | 4.8638e-05 | -0.013706 | 1.0445 | 7.848 | 3.2399e-05 | 0.0022512 | 0.040088 | -127088450057880 | 0 | 70 | 1.5532e+14
Buses | Diesel | Coaches Articulated >18 t | Conventional |  | SPN23 | Urban Off Peak | -0.04 | 0.5 | 12 | 105 | 3.018e-05 | -0.0081173 | 0.58458 | 3.8956 | 1.9636e-05 | 0.001117 | 0.023224 | -127088450057880 | 0 | 70 | 1.4141e+14
Buses | Diesel | Coaches Articulated >18 t | Conventional |  | SPN23 | Urban Off Peak | -0.04 | 1 | 12 | 105 | 3.5614e-05 | -0.0093225 | 0.65054 | 3.8151 | 2.2239e-05 | 0.0011066 | 0.02603 | -127088450057880 | 0 | 70 | 1.3577e+14
Buses | Diesel | Coaches Articulated >18 t | Conventional |  | SPN23 | Urban Off Peak | -0.02 | 0 | 12 | 105 | -3.0188e-05 | 0.045266 | 2.9336 | -7.4302 | 0.00019264 | 0.0069506 | -0.0045249 | -127088450057880 | 0 | 70 | 5.2123e+14
Buses | Diesel | Coaches Articulated >18 t | Conventional |  | SPN23 | Urban Off Peak | -0.02 | 0.5 | 12 | 105 | -6.6058e-05 | 0.048175 | 5.1021 | -16.8887 | 0.00032663 | 0.0085727 | 0.010549 | -127088450057880 | 0 | 70 | 4.5461e+14
Buses | Diesel | Coaches Articulated >18 t | Conventional |  | SPN23 | Urban Off Peak | -0.02 | 1 | 12 | 105 | -3.3114e-05 | 0.019289 | 2.782 | -10.2628 | 0.00017128 | 0.0037774 | 0.010845 | -127088450057880 | 0 | 70 | 4.3598e+14
Buses | Diesel | Coaches Articulated >18 t | Conventional |  | SPN23 | Urban Off Peak | 0 | 0 | 12 | 105 | -1.2536e-06 | 0.018244 | 2.6501 | 11.9867 | -1.8067e-05 | 0.0064945 | 0.041834 | -127088450057880 | 0 | 70 | 1.2749e+15
Buses | Diesel | Coaches Articulated >18 t | Conventional |  | SPN23 | Urban Off Peak | 0 | 0.5 | 12 | 105 | -0.00012818 | 0.030076 | 4.0892 | 8.8844 | -3.8558e-05 | 0.009623 | 0.040394 | -127088450057880 | 0 | 70 | 1.378e+15
Buses | Diesel | Coaches Articulated >18 t | Conventional |  | SPN23 | Urban Off Peak | 0 | 1 | 12 | 105 | -0.00057578 | 0.048517 | 7.7467 | 9.4451 | -0.00010723 | 0.016911 | 0.064513 | -127088450057880 | 0 | 70 | 1.4868e+15
Buses | Diesel | Coaches Articulated >18 t | Conventional |  | SPN23 | Urban Off Peak | 0.02 | 0 | 12 | 105 | 4.7036e-05 | 0.032942 | 2.857 | 11.3939 | -1.7468e-05 | 0.0055843 | 0.044896 | -127088450057880 | 0 | 70 | 2.0163e+15
Buses | Diesel | Coaches Articulated >18 t | Conventional |  | SPN23 | Urban Off Peak | 0.02 | 0.5 | 12 | 103 | 0.00022148 | 0.097411 | 8.1215 | 38.5163 | -3.7934e-05 | 0.012805 | 0.15299 | -127088450057880 | 0 | 70 | 2.4396e+15
Buses | Diesel | Coaches Articulated >18 t | Conventional |  | SPN23 | Urban Off Peak | 0.02 | 1 | 12 | 99 | 0.00027225 | 0.16498 | 11.9098 | 46.6911 | -4.8695e-05 | 0.016437 | 0.20723 | -127088450057880 | 0 | 70 | 2.891e+15
Buses | Diesel | Coaches Articulated >18 t | Conventional |  | SPN23 | Urban Off Peak | 0.04 | 0 | 12 | 100 | 0.00043203 | 0.10945 | 8.5381 | 42.1803 | -4.1392e-05 | 0.012468 | 0.15841 | -127088450057880 | 0 | 70 | 2902670302647594
Buses | Diesel | Coaches Articulated >18 t | Conventional |  | SPN23 | Urban Off Peak | 0.04 | 0.5 | 12 | 86 | 0.0055998 | 0.50371 | 7.9305 | 13.259 | 0.00017225 | 0.022353 | 0.026866 | -127088450057880 | 0 | 70 | 3695291197038336
Buses | Diesel | Coaches Articulated >18 t | Conventional |  | SPN23 | Urban Off Peak | 0.04 | 1 | 12 | 75 | 0.00018061 | 0.21888 | 10.5824 | 25.3107 | -3.839e-05 | 0.011436 | 0.14834 | -127088450057880 | 0 | 70 | 4535550768403238
Buses | Diesel | Coaches Articulated >18 t | Conventional |  | SPN23 | Urban Off Peak | 0.06 | 0 | 12 | 81 | 0.0046842 | 0.35202 | 5.1626 | 17.9293 | 0.0001389 | 0.014857 | 0.031627 | -127088450057880 | 0 | 70 | 3.8449e+15
Buses | Diesel | Coaches Articulated >18 t | Conventional |  | SPN23 | Urban Off Peak | 0.06 | 0.5 | 12 | 67 | 0.01359 | 2.0962 | 19.9731 | -3.7424 | 0.00033629 | 0.063301 | 0.009029 | -127088450057880 | 0 | 67 | 4884459036900169
Buses | Diesel | Coaches Articulated >18 t | Conventional |  | SPN23 | Urban Off Peak | 0.06 | 1 | 12 | 57 | 0.010869 | -0.33956 | 2.532 | 19.433 | 0.00023676 | -0.0083547 | 0.091262 | -127088450057880 | 0 | 57 | 6228286215243059
Buses | Diesel | Coaches Articulated >18 t | Conventional |  | SPN23 | Rural | -0.06 | 0 | 12 | 105 | 5.0098e-05 | -0.014884 | 2.3413 | -7.2394 | 0.00039015 | -0.00057208 | 0.040801 | -5.4975e+13 | 0 | 70 | 4.1436e+13
Buses | Diesel | Coaches Articulated >18 t | Conventional |  | SPN23 | Rural | -0.06 | 0.5 | 12 | 105 | 6.1133e-05 | -0.017696 | 2.5308 | -8.135 | 0.00044128 | -0.0010543 | 0.049633 | -5.4975e+13 | 0 | 70 | 3.7935e+13
Buses | Diesel | Coaches Articulated >18 t | Conventional |  | SPN23 | Rural | -0.06 | 1 | 12 | 105 | 0.00025093 | -0.071792 | 9.8298 | -32.7467 | 0.0017474 | -0.0049494 | 0.20474 | -5.4975e+13 | 0 | 70 | 3.6339e+13
Buses | Diesel | Coaches Articulated >18 t | Conventional |  | SPN23 | Rural | -0.04 | 0 | 12 | 105 | 4.8638e-05 | -0.013706 | 1.0445 | 7.848 | 3.2399e-05 | 0.0022512 | 0.040088 | -5.4975e+13 | 0 | 70 | 6.7185e+13
Buses | Diesel | Coaches Articulated >18 t | Conventional |  | SPN23 | Rural | -0.04 | 0.5 | 12 | 105 | 3.018e-05 | -0.0081173 | 0.58458 | 3.8956 | 1.9636e-05 | 0.001117 | 0.023224 | -5.4975e+13 | 0 | 70 | 6.1169e+13
Buses | Diesel | Coaches Articulated >18 t | Conventional |  | SPN23 | Rural | -0.04 | 1 | 12 | 105 | 3.5614e-05 | -0.0093225 | 0.65054 | 3.8151 | 2.2239e-05 | 0.0011066 | 0.02603 | -5.4975e+13 | 0 | 70 | 5.8729e+13
Buses | Diesel | Coaches Articulated >18 t | Conventional |  | SPN23 | Rural | -0.02 | 0 | 12 | 105 | -3.0188e-05 | 0.045266 | 2.9336 | -7.4302 | 0.00019264 | 0.0069506 | -0.0045249 | -5.4975e+13 | 0 | 70 | 2.2547e+14
Buses | Diesel | Coaches Articulated >18 t | Conventional |  | SPN23 | Rural | -0.02 | 0.5 | 12 | 105 | -6.6058e-05 | 0.048175 | 5.1021 | -16.8887 | 0.00032663 | 0.0085727 | 0.010549 | -5.4975e+13 | 0 | 70 | 1.9665e+14
Buses | Diesel | Coaches Articulated >18 t | Conventional |  | SPN23 | Rural | -0.02 | 1 | 12 | 105 | -3.3114e-05 | 0.019289 | 2.782 | -10.2628 | 0.00017128 | 0.0037774 | 0.010845 | -5.4975e+13 | 0 | 70 | 1.8859e+14
Buses | Diesel | Coaches Articulated >18 t | Conventional |  | SPN23 | Rural | 0 | 0 | 12 | 105 | -1.2536e-06 | 0.018244 | 2.6501 | 11.9867 | -1.8067e-05 | 0.0064945 | 0.041834 | -5.4975e+13 | 0 | 70 | 5.5151e+14
Buses | Diesel | Coaches Articulated >18 t | Conventional |  | SPN23 | Rural | 0 | 0.5 | 12 | 105 | -0.00012818 | 0.030076 | 4.0892 | 8.8844 | -3.8558e-05 | 0.009623 | 0.040394 | -5.4975e+13 | 0 | 70 | 5.961e+14
Buses | Diesel | Coaches Articulated >18 t | Conventional |  | SPN23 | Rural | 0 | 1 | 12 | 105 | -0.00057578 | 0.048517 | 7.7467 | 9.4451 | -0.00010723 | 0.016911 | 0.064513 | -5.4975e+13 | 0 | 70 | 6.4317e+14
Buses | Diesel | Coaches Articulated >18 t | Conventional |  | SPN23 | Rural | 0.02 | 0 | 12 | 105 | 4.7036e-05 | 0.032942 | 2.857 | 11.3939 | -1.7468e-05 | 0.0055843 | 0.044896 | -5.4975e+13 | 0 | 70 | 8.7221e+14
Buses | Diesel | Coaches Articulated >18 t | Conventional |  | SPN23 | Rural | 0.02 | 0.5 | 12 | 103 | 0.00022148 | 0.097411 | 8.1215 | 38.5163 | -3.7934e-05 | 0.012805 | 0.15299 | -5.4975e+13 | 0 | 70 | 1.0553e+15
Buses | Diesel | Coaches Articulated >18 t | Conventional |  | SPN23 | Rural | 0.02 | 1 | 12 | 99 | 0.00027225 | 0.16498 | 11.9098 | 46.6911 | -4.8695e-05 | 0.016437 | 0.20723 | -5.4975e+13 | 0 | 70 | 1250585079640846
Buses | Diesel | Coaches Articulated >18 t | Conventional |  | SPN23 | Rural | 0.04 | 0 | 12 | 100 | 0.00043203 | 0.10945 | 8.5381 | 42.1803 | -4.1392e-05 | 0.012468 | 0.15841 | -5.4975e+13 | 0 | 70 | 1.2556e+15
Buses | Diesel | Coaches Articulated >18 t | Conventional |  | SPN23 | Rural | 0.04 | 0.5 | 12 | 86 | 0.0055998 | 0.50371 | 7.9305 | 13.259 | 0.00017225 | 0.022353 | 0.026866 | -5.4975e+13 | 0 | 70 | 1.5985e+15
Buses | Diesel | Coaches Articulated >18 t | Conventional |  | SPN23 | Rural | 0.04 | 1 | 12 | 75 | 0.00018061 | 0.21888 | 10.5824 | 25.3107 | -3.839e-05 | 0.011436 | 0.14834 | -5.4975e+13 | 0 | 70 | 1.962e+15
Buses | Diesel | Coaches Articulated >18 t | Conventional |  | SPN23 | Rural | 0.06 | 0 | 12 | 81 | 0.0046842 | 0.35202 | 5.1626 | 17.9293 | 0.0001389 | 0.014857 | 0.031627 | -5.4975e+13 | 0 | 70 | 1.6632e+15
Buses | Diesel | Coaches Articulated >18 t | Conventional |  | SPN23 | Rural | 0.06 | 0.5 | 12 | 67 | 0.01359 | 2.0962 | 19.9731 | -3.7424 | 0.00033629 | 0.063301 | 0.009029 | -5.4975e+13 | 0 | 67 | 2.1129e+15
Buses | Diesel | Coaches Articulated >18 t | Conventional |  | SPN23 | Rural | 0.06 | 1 | 12 | 57 | 0.010869 | -0.33956 | 2.532 | 19.433 | 0.00023676 | -0.0083547 | 0.091262 | -5.4975e+13 | 0 | 57 | 2694200021587749
Buses | Diesel | Coaches Articulated >18 t | Conventional |  | SPN23 | Highway | -0.06 | 0 | 12 | 105 | 5.0098e-05 | -0.014884 | 2.3413 | -7.2394 | 0.00039015 | -0.00057208 | 0.040801 | -5.6834e+13 | 0 | 70 | 4.2838e+13
Buses | Diesel | Coaches Articulated >18 t | Conventional |  | SPN23 | Highway | -0.06 | 0.5 | 12 | 105 | 6.1133e-05 | -0.017696 | 2.5308 | -8.135 | 0.00044128 | -0.0010543 | 0.049633 | -5.6834e+13 | 0 | 70 | 3.9218e+13
Buses | Diesel | Coaches Articulated >18 t | Conventional |  | SPN23 | Highway | -0.06 | 1 | 12 | 105 | 0.00025093 | -0.071792 | 9.8298 | -32.7467 | 0.0017474 | -0.0049494 | 0.20474 | -5.6834e+13 | 0 | 70 | 3.7567e+13
Buses | Diesel | Coaches Articulated >18 t | Conventional |  | SPN23 | Highway | -0.04 | 0 | 12 | 105 | 4.8638e-05 | -0.013706 | 1.0445 | 7.848 | 3.2399e-05 | 0.0022512 | 0.040088 | -5.6834e+13 | 0 | 70 | 6.9457e+13
Buses | Diesel | Coaches Articulated >18 t | Conventional |  | SPN23 | Highway | -0.04 | 0.5 | 12 | 105 | 3.018e-05 | -0.0081173 | 0.58458 | 3.8956 | 1.9636e-05 | 0.001117 | 0.023224 | -5.6834e+13 | 0 | 70 | 6.3237e+13
Buses | Diesel | Coaches Articulated >18 t | Conventional |  | SPN23 | Highway | -0.04 | 1 | 12 | 105 | 3.5614e-05 | -0.0093225 | 0.65054 | 3.8151 | 2.2239e-05 | 0.0011066 | 0.02603 | -5.6834e+13 | 0 | 70 | 6.0715e+13
Buses | Diesel | Coaches Articulated >18 t | Conventional |  | SPN23 | Highway | -0.02 | 0 | 12 | 105 | -3.0188e-05 | 0.045266 | 2.9336 | -7.4302 | 0.00019264 | 0.0069506 | -0.0045249 | -5.6834e+13 | 0 | 70 | 2.3309e+14
Buses | Diesel | Coaches Articulated >18 t | Conventional |  | SPN23 | Highway | -0.02 | 0.5 | 12 | 105 | -6.6058e-05 | 0.048175 | 5.1021 | -16.8887 | 0.00032663 | 0.0085727 | 0.010549 | -5.6834e+13 | 0 | 70 | 2.033e+14
Buses | Diesel | Coaches Articulated >18 t | Conventional |  | SPN23 | Highway | -0.02 | 1 | 12 | 105 | -3.3114e-05 | 0.019289 | 2.782 | -10.2628 | 0.00017128 | 0.0037774 | 0.010845 | -5.6834e+13 | 0 | 70 | 1.9497e+14
Buses | Diesel | Coaches Articulated >18 t | Conventional |  | SPN23 | Highway | 0 | 0 | 12 | 105 | -1.2536e-06 | 0.018244 | 2.6501 | 11.9867 | -1.8067e-05 | 0.0064945 | 0.041834 | -5.6834e+13 | 0 | 70 | 5.7016e+14
Buses | Diesel | Coaches Articulated >18 t | Conventional |  | SPN23 | Highway | 0 | 0.5 | 12 | 105 | -0.00012818 | 0.030076 | 4.0892 | 8.8844 | -3.8558e-05 | 0.009623 | 0.040394 | -5.6834e+13 | 0 | 70 | 6.1626e+14
Buses | Diesel | Coaches Articulated >18 t | Conventional |  | SPN23 | Highway | 0 | 1 | 12 | 105 | -0.00057578 | 0.048517 | 7.7467 | 9.4451 | -0.00010723 | 0.016911 | 0.064513 | -5.6834e+13 | 0 | 70 | 6.6492e+14
Buses | Diesel | Coaches Articulated >18 t | Conventional |  | SPN23 | Highway | 0.02 | 0 | 12 | 105 | 4.7036e-05 | 0.032942 | 2.857 | 11.3939 | -1.7468e-05 | 0.0055843 | 0.044896 | -5.6834e+13 | 0 | 70 | 9.017e+14
Buses | Diesel | Coaches Articulated >18 t | Conventional |  | SPN23 | Highway | 0.02 | 0.5 | 12 | 103 | 0.00022148 | 0.097411 | 8.1215 | 38.5163 | -3.7934e-05 | 0.012805 | 0.15299 | -5.6834e+13 | 0 | 70 | 1.091e+15
Buses | Diesel | Coaches Articulated >18 t | Conventional |  | SPN23 | Highway | 0.02 | 1 | 12 | 99 | 0.00027225 | 0.16498 | 11.9098 | 46.6911 | -4.8695e-05 | 0.016437 | 0.20723 | -5.6834e+13 | 0 | 70 | 1292876239906630
Buses | Diesel | Coaches Articulated >18 t | Conventional |  | SPN23 | Highway | 0.04 | 0 | 12 | 100 | 0.00043203 | 0.10945 | 8.5381 | 42.1803 | -4.1392e-05 | 0.012468 | 0.15841 | -5.6834e+13 | 0 | 70 | 1298083693139736
Buses | Diesel | Coaches Articulated >18 t | Conventional |  | SPN23 | Highway | 0.04 | 0.5 | 12 | 86 | 0.0055998 | 0.50371 | 7.9305 | 13.259 | 0.00017225 | 0.022353 | 0.026866 | -5.6834e+13 | 0 | 70 | 1.6525e+15
Buses | Diesel | Coaches Articulated >18 t | Conventional |  | SPN23 | Highway | 0.04 | 1 | 12 | 75 | 0.00018061 | 0.21888 | 10.5824 | 25.3107 | -3.839e-05 | 0.011436 | 0.14834 | -5.6834e+13 | 0 | 70 | 2.0283e+15
Buses | Diesel | Coaches Articulated >18 t | Conventional |  | SPN23 | Highway | 0.06 | 0 | 12 | 81 | 0.0046842 | 0.35202 | 5.1626 | 17.9293 | 0.0001389 | 0.014857 | 0.031627 | -5.6834e+13 | 0 | 70 | 1.7195e+15
Buses | Diesel | Coaches Articulated >18 t | Conventional |  | SPN23 | Highway | 0.06 | 0.5 | 12 | 67 | 0.01359 | 2.0962 | 19.9731 | -3.7424 | 0.00033629 | 0.063301 | 0.009029 | -5.6834e+13 | 0 | 67 | 2.1843e+15
Buses | Diesel | Coaches Articulated >18 t | Conventional |  | SPN23 | Highway | 0.06 | 1 | 12 | 57 | 0.010869 | -0.33956 | 2.532 | 19.433 | 0.00023676 | -0.0083547 | 0.091262 | -5.6834e+13 | 0 | 57 | 2785310052209391
Buses | Diesel | Coaches Articulated >18 t | Euro I |  | CO |  | -0.06 | 0 | 12 | 105 | 4.3393e-05 | -0.0087352 | 0.70699 | 4.1733 | 0.00016948 | 0.0088039 | 0.10693 | 0% | 0 | 70 | 0.23671
Buses | Diesel | Coaches Articulated >18 t | Euro I |  | CO |  | -0.06 | 0.5 | 12 | 105 | 4.3459e-05 | -0.014369 | 2.0958 | 3.3145 | 0.00095029 | 0.015026 | 0.26837 | 0% | 0 | 70 | 0.22592
Buses | Diesel | Coaches Articulated >18 t | Euro I |  | CO |  | -0.06 | 1 | 12 | 105 | 2.6411e-05 | -0.0089358 | 2.1264 | -8.2158 | 0.0013178 | 0.0030746 | 0.13519 | 0% | 0 | 70 | 0.22225
Buses | Diesel | Coaches Articulated >18 t | Euro I |  | CO |  | -0.04 | 0 | 12 | 105 | 3.7875e-05 | -0.0076208 | 0.65266 | 3.059 | 9.4591e-05 | 0.0062705 | 0.085299 | 0% | 0 | 70 | 0.35282
Buses | Diesel | Coaches Articulated >18 t | Euro I |  | CO |  | -0.04 | 0.5 | 12 | 105 | 5.8323e-05 | -0.010554 | 0.79847 | 4.0638 | 0.00013821 | 0.0061196 | 0.12886 | 0% | 0 | 70 | 0.3269
Buses | Diesel | Coaches Articulated >18 t | Euro I |  | CO |  | -0.04 | 1 | 12 | 105 | 5.5187e-06 | -0.0022392 | 1.0464 | -4.2919 | 0.00047 | 0.0028064 | 0.046865 | 0% | 0 | 70 | 0.33592
Buses | Diesel | Coaches Articulated >18 t | Euro I |  | CO |  | -0.02 | 0 | 12 | 105 | 1.294e-05 | 0.0067436 | 0.8197 | 5.7515 | 0.00011372 | 0.01325 | 0.075168 | 0% | 0 | 70 | 0.92142
Buses | Diesel | Coaches Articulated >18 t | Euro I |  | CO |  | -0.02 | 0.5 | 12 | 105 | 0.00010813 | -0.007565 | 0.81411 | 4.1957 | 0.00012021 | 0.0055773 | 0.11718 | 0% | 0 | 70 | 0.7973
Buses | Diesel | Coaches Articulated >18 t | Euro I |  | CO |  | -0.02 | 1 | 12 | 105 | 0.00014761 | -0.012558 | 1.1418 | 5.0019 | 0.00016351 | 0.0060703 | 0.16855 | 0% | 0 | 70 | 0.75828
Buses | Diesel | Coaches Articulated >18 t | Euro I |  | CO |  | 0 | 0 | 12 | 105 | -1.7241e-06 | 0.001847 | 0.62275 | 4.5706 | -1.6854e-05 | 0.0082359 | 0.071775 | 0% | 0 | 70 | 1.4299
Buses | Diesel | Coaches Articulated >18 t | Euro I |  | CO |  | 0 | 0.5 | 12 | 105 | -8.0448e-07 | 0.0037287 | 0.86855 | 6.0794 | -2.4381e-05 | 0.011303 | 0.10098 | 0% | 0 | 70 | 1.5691
Buses | Diesel | Coaches Articulated >18 t | Euro I |  | CO |  | 0 | 1 | 12 | 105 | 0.00030356 | -0.0063527 | 1.3048 | 4.6661 | 0.00016088 | 0.0060779 | 0.17452 | 0% | 0 | 70 | 1.739
Buses | Diesel | Coaches Articulated >18 t | Euro I |  | CO |  | 0.02 | 0 | 12 | 105 | 0.00038396 | -0.0029464 | 1.264 | 6.8646 | 0.00021419 | 0.007978 | 0.16507 | 0% | 0 | 70 | 1.713
Buses | Diesel | Coaches Articulated >18 t | Euro I |  | CO |  | 0.02 | 0.5 | 12 | 104 | 0.00071091 | -0.013138 | 1.227 | 7.215 | 0.00030675 | 0.00093994 | 0.21611 | 0% | 0 | 70 | 2.1814
Buses | Diesel | Coaches Articulated >18 t | Euro I |  | CO |  | 0.02 | 1 | 12 | 100 | 0.0011491 | -0.026759 | 2.0241 | 7.2254 | 0.00041377 | -0.00085962 | 0.31124 | 0% | 0 | 70 | 2.5828
Buses | Diesel | Coaches Articulated >18 t | Euro I |  | CO |  | 0.04 | 0 | 12 | 101 | 0.0004764 | 0.00078517 | 0.51363 | 8.2811 | 0.00018912 | 0.002326 | 0.1344 | 0% | 0 | 70 | 2.4685
Buses | Diesel | Coaches Articulated >18 t | Euro I |  | CO |  | 0.04 | 0.5 | 12 | 90 | 0.0012883 | 0.12521 | 5.5375 | 8.431 | 0.00045067 | 0.065715 | 0.24156 | 0% | 0 | 70 | 2.9412
Buses | Diesel | Coaches Articulated >18 t | Euro I |  | CO |  | 0.04 | 1 | 12 | 78 | 0.00010066 | 0.055331 | 1.9846 | 6.2573 | 0.00014715 | 0.016803 | 0.17717 | 0% | 0 | 70 | 3.1047
Buses | Diesel | Coaches Articulated >18 t | Euro I |  | CO |  | 0.06 | 0 | 12 | 86 | 6.5738e-05 | 0.017783 | 1.6226 | 9.3293 | -5.8546e-05 | 0.017046 | 0.17203 | 0% | 0 | 70 | 3.0813
Buses | Diesel | Coaches Articulated >18 t | Euro I |  | CO |  | 0.06 | 0.5 | 12 | 71 | -5.7612e-05 | 0.10722 | 3.4306 | 5.7623 | 0.00023058 | 0.028831 | 0.27042 | 0% | 0 | 70 | 3.1406
Buses | Diesel | Coaches Articulated >18 t | Euro I |  | CO |  | 0.06 | 1 | 12 | 59 | 7.9928e-05 | 0.060918 | 3.2358 | 16.9636 | 0.0001096 | 0.01931 | 0.3326 | 0% | 0 | 59 | 3.9903
Buses | Diesel | Coaches Articulated >18 t | Euro I |  | NOx |  | -0.06 | 0 | 12 | 105 | 1.6668e-05 | -0.0044518 | 0.28901 | 8.0136 | 3.7404e-05 | 0.0019243 | 0.048865 | 0% | 0 | 70 | 0.47307
Buses | Diesel | Coaches Articulated >18 t | Euro I |  | NOx |  | -0.06 | 0.5 | 12 | 105 | 5.6275e-05 | -0.018201 | 4.1546 | -11.7232 | 0.0011212 | 0.0014917 | 0.090514 | 0% | 0 | 70 | 0.52538
Buses | Diesel | Coaches Articulated >18 t | Euro I |  | NOx |  | -0.06 | 1 | 12 | 105 | 6.0239e-05 | -0.019298 | 4.1622 | -12.1958 | 0.0011421 | 0.0011727 | 0.097001 | 0% | 0 | 70 | 0.50771
Buses | Diesel | Coaches Articulated >18 t | Euro I |  | NOx |  | -0.04 | 0 | 12 | 105 | 8.8636e-05 | -0.037773 | 3.8528 | 3.3677 | 0.00016508 | 0.015518 | 0.05196 | 0% | 0 | 70 | 0.86851
Buses | Diesel | Coaches Articulated >18 t | Euro I |  | NOx |  | -0.04 | 0.5 | 12 | 105 | 3.3889e-05 | -0.010044 | 0.81385 | 6.9464 | 3.8725e-05 | 0.0031877 | 0.049876 | 0% | 0 | 70 | 0.81268
Buses | Diesel | Coaches Articulated >18 t | Euro I |  | NOx |  | -0.04 | 1 | 12 | 105 | 4.7628e-05 | -0.013753 | 1.0819 | 8.1005 | 5.0491e-05 | 0.0039101 | 0.065625 | 0% | 0 | 70 | 0.79806
Buses | Diesel | Coaches Articulated >18 t | Euro I |  | NOx |  | -0.02 | 0 | 12 | 105 | 0.00019906 | -0.016692 | 3.2939 | 18.9082 | 7.3398e-05 | 0.010957 | 0.12806 | 0% | 0 | 70 | 2.6867
Buses | Diesel | Coaches Articulated >18 t | Euro I |  | NOx |  | -0.02 | 0.5 | 12 | 105 | 4.9943e-05 | -0.014502 | 2.0465 | 6.7264 | 1.2732e-05 | 0.006621 | 0.058958 | 0% | 0 | 70 | 2.3463
Buses | Diesel | Coaches Articulated >18 t | Euro I |  | NOx |  | -0.02 | 1 | 12 | 105 | 3.4323e-05 | -0.012219 | 1.3551 | 5.541 | 4.0251e-06 | 0.0038211 | 0.048695 | 0% | 0 | 70 | 2.2245
Buses | Diesel | Coaches Articulated >18 t | Euro I |  | NOx |  | 0 | 0 | 12 | 105 | 6.1814e-05 | 0.031901 | 4.3141 | 28.921 | -4.0158e-05 | 0.015628 | 0.15145 | 0% | 0 | 70 | 6.9263
Buses | Diesel | Coaches Articulated >18 t | Euro I |  | NOx |  | 0 | 0.5 | 12 | 105 | 1.6259e-07 | 0.024298 | 3.1906 | 18.0694 | -2.587e-05 | 0.010077 | 0.1035 | 0% | 0 | 70 | 7.5508
Buses | Diesel | Coaches Articulated >18 t | Euro I |  | NOx |  | 0 | 1 | 12 | 105 | -5.6058e-05 | 0.022003 | 3.0952 | 15.7026 | -2.6127e-05 | 0.0085103 | 0.097011 | 0% | 0 | 70 | 8.1192
Buses | Diesel | Coaches Articulated >18 t | Euro I |  | NOx |  | 0.02 | 0 | 12 | 105 | 0.00017741 | 0.071644 | 5.8791 | 27.7977 | -4.4111e-05 | 0.014863 | 0.18256 | 0% | 0 | 70 | 12.0779
Buses | Diesel | Coaches Articulated >18 t | Euro I |  | NOx |  | 0.02 | 0.5 | 12 | 104 | 3.9881e-05 | 0.043581 | 3.1589 | 11.7626 | -1.8543e-05 | 0.0066767 | 0.088156 | 0% | 0 | 70 | 14.1457
Buses | Diesel | Coaches Articulated >18 t | Euro I |  | NOx |  | 0.02 | 1 | 12 | 100 | -1.0292e-05 | 0.030283 | 2.0269 | 6.3484 | -1.0359e-05 | 0.0037164 | 0.051731 | 0% | 0 | 70 | 16.0347
Buses | Diesel | Coaches Articulated >18 t | Euro I |  | NOx |  | 0.04 | 0 | 12 | 101 | 0.00035151 | 0.048821 | 0.86056 | 5.487 | 2.1978e-05 | 0.0032002 | 0.021992 | 0% | 0 | 70 | 17.1866
Buses | Diesel | Coaches Articulated >18 t | Euro I |  | NOx |  | 0.04 | 0.5 | 12 | 90 | 0.00037494 | 0.069804 | 1.5149 | 9.6559 | 2.0115e-05 | 0.0037853 | 0.043548 | 0% | 0 | 70 | 20.5764
Buses | Diesel | Coaches Articulated >18 t | Euro I |  | NOx |  | 0.04 | 1 | 12 | 78 | 0.0032683 | 0.64599 | 3.893 | 12.7639 | 0.00019125 | 0.025737 | 0.0018283 | 0% | 0 | 70 | 23.8311
Buses | Diesel | Coaches Articulated >18 t | Euro I |  | NOx |  | 0.06 | 0 | 12 | 86 | 0.0013049 | 0.2718 | 4.6854 | 7.9746 | 5.053e-05 | 0.01536 | 0.054266 | 0% | 0 | 70 | 21.9452
Buses | Diesel | Coaches Articulated >18 t | Euro I |  | NOx |  | 0.06 | 0.5 | 12 | 71 | 0.0018897 | 0.3382 | 1.5548 | 8.6411 | 9.1856e-05 | 0.011945 | 0.0023457 | 0% | 0 | 70 | 26.86
Buses | Diesel | Coaches Articulated >18 t | Euro I |  | NOx |  | 0.06 | 1 | 12 | 59 | 0.017255 | -1.7867 | 38.9742 | 469.0849 | 0.00063164 | -0.070378 | 2.0046 | 0% | 0 | 59 | 30.7594
Buses | Diesel | Coaches Articulated >18 t | Euro I |  | VOC |  | -0.06 | 0 | 12 | 105 | 4.6797e-05 | -0.0099435 | 1.1055 | 3.3615 | 0.00039422 | 0.038309 | 0.22023 | 0% | 0 | 70 | 0.14208
Buses | Diesel | Coaches Articulated >18 t | Euro I |  | VOC |  | -0.06 | 0.5 | 12 | 105 | 0.0001064 | -0.021277 | 2.6432 | 0.85575 | 0.0010956 | 0.09459 | 0.20724 | 0% | 0 | 70 | 0.13835
Buses | Diesel | Coaches Articulated >18 t | Euro I |  | VOC |  | -0.06 | 1 | 12 | 105 | -3.9886e-17 | 9.8382e-15 | 2.6726 | 1.7265e-11 | 0.0027002 | 0.086133 | 0.24862 | 0% | 0 | 70 | 0.13699
Buses | Diesel | Coaches Articulated >18 t | Euro I |  | VOC |  | -0.04 | 0 | 12 | 105 | 1.2793e-05 | -0.0051145 | 0.61275 | 4.9984 | 9.2203e-05 | 0.021231 | 0.22653 | 0% | 0 | 70 | 0.17963
Buses | Diesel | Coaches Articulated >18 t | Euro I |  | VOC |  | -0.04 | 0.5 | 12 | 105 | 1.423e-05 | -0.0055814 | 0.65103 | 5.4332 | 0.0001138 | 0.023599 | 0.25485 | 0% | 0 | 70 | 0.16543
Buses | Diesel | Coaches Articulated >18 t | Euro I |  | VOC |  | -0.04 | 1 | 12 | 105 | 2.253e-05 | -0.0062432 | 0.70844 | 3.2791 | 0.00016671 | 0.024187 | 0.18921 | 0% | 0 | 70 | 0.15881
Buses | Diesel | Coaches Articulated >18 t | Euro I |  | VOC |  | -0.02 | 0 | 12 | 105 | -3.4134e-06 | 0.041177 | 2.0037 | -3.2631 | 0.0016141 | 0.07355 | -0.10401 | 0% | 0 | 70 | 0.37232
Buses | Diesel | Coaches Articulated >18 t | Euro I |  | VOC |  | -0.02 | 0.5 | 12 | 105 | 2.4572e-06 | -0.001502 | 0.31247 | 2.6333 | -1.2568e-05 | 0.011413 | 0.10501 | 0% | 0 | 70 | 0.30508
Buses | Diesel | Coaches Articulated >18 t | Euro I |  | VOC |  | -0.02 | 1 | 12 | 105 | 2.9095e-06 | -0.0016998 | 0.34217 | 2.8359 | 1.0088e-05 | 0.012599 | 0.11365 | 0% | 0 | 70 | 0.26598
Buses | Diesel | Coaches Articulated >18 t | Euro I |  | VOC |  | 0 | 0 | 12 | 105 | 1.3062e-05 | 0.017127 | 0.31154 | -3.3743 | 0.00041036 | 0.014909 | -0.13809 | 0% | 0 | 70 | 0.52334
Buses | Diesel | Coaches Articulated >18 t | Euro I |  | VOC |  | 0 | 0.5 | 12 | 105 | 1.3801e-05 | 0.017659 | 0.39507 | -3.3837 | 0.00042771 | 0.018194 | -0.14034 | 0% | 0 | 70 | 0.51113
Buses | Diesel | Coaches Articulated >18 t | Euro I |  | VOC |  | 0 | 1 | 12 | 105 | 2.4316e-05 | 0.029355 | 0.70989 | -4.4818 | 0.00070865 | 0.032939 | -0.1976 | 0% | 0 | 70 | 0.50531
Buses | Diesel | Coaches Articulated >18 t | Euro I |  | VOC |  | 0.02 | 0 | 12 | 105 | -5.4177e-07 | -0.00011033 | 0.12031 | 2.38 | -6.8832e-06 | 0.0028425 | 0.094815 | 0% | 0 | 70 | 0.55345
Buses | Diesel | Coaches Articulated >18 t | Euro I |  | VOC |  | 0.02 | 0.5 | 12 | 104 | -2.0141e-18 | 3.7381e-16 | 3.9821 | -8.4341e-13 | -0.00049991 | 0.12877 | 0.15414 | 0% | 0 | 70 | 0.59272
Buses | Diesel | Coaches Articulated >18 t | Euro I |  | VOC |  | 0.02 | 1 | 12 | 100 | 4.8631e-06 | 0.0029786 | 0.5768 | 4.3324 | -4.215e-05 | 0.01959 | 0.1711 | 0% | 0 | 70 | 0.65204
Buses | Diesel | Coaches Articulated >18 t | Euro I |  | VOC |  | 0.04 | 0 | 12 | 101 | 1.5698e-05 | 0.0051391 | 1.0919 | 7.5062 | -7.41e-05 | 0.037366 | 0.25 | 0% | 0 | 70 | 0.65363
Buses | Diesel | Coaches Articulated >18 t | Euro I |  | VOC |  | 0.04 | 0.5 | 12 | 90 | 2.3938e-05 | 0.011564 | 0.39768 | 2.4863 | 7.9019e-05 | 0.019252 | 0.04786 | 0% | 0 | 70 | 0.76286
Buses | Diesel | Coaches Articulated >18 t | Euro I |  | VOC |  | 0.04 | 1 | 12 | 78 | 0.00059082 | -0.0094736 | 0.69415 | 4.5918 | 0.00057787 | 0.00054282 | 0.31912 | 0% | 0 | 70 | 0.9382
Buses | Diesel | Coaches Articulated >18 t | Euro I |  | VOC |  | 0.06 | 0 | 12 | 86 | 0.00061569 | 0.19776 | 3.1288 | 0.14435 | 0.0024981 | 0.2011 | -0.62794 | 0% | 0 | 70 | 0.77816
Buses | Diesel | Coaches Articulated >18 t | Euro I |  | VOC |  | 0.06 | 0.5 | 12 | 71 | 4.1437e-05 | 0.016072 | 1.8282 | 10.7353 | -0.00018593 | 0.057094 | 0.45623 | 0% | 0 | 70 | 0.93448
Buses | Diesel | Coaches Articulated >18 t | Euro I |  | VOC |  | 0.06 | 1 | 12 | 59 | 1.8309e-05 | 0.039359 | 0.45106 | 5.3491 | 3.3865e-05 | 0.036506 | 0.062942 | 0% | 0 | 59 | 1.254
Buses | Diesel | Coaches Articulated >18 t | Euro I |  | PM Exhaust |  | -0.06 | 0 | 12 | 105 | 1.6625e-06 | -0.0013387 | 0.30867 | 2.5488 | 0.00014701 | 0.028848 | 0.18606 | 0% | 0 | 70 | 0.088699
Buses | Diesel | Coaches Articulated >18 t | Euro I |  | PM Exhaust |  | -0.06 | 0.5 | 12 | 105 | 3.0747e-06 | -0.0019468 | 0.38412 | 2.6487 | 0.00015369 | 0.036213 | 0.221 | 0% | 0 | 70 | 0.085707
Buses | Diesel | Coaches Articulated >18 t | Euro I |  | PM Exhaust |  | -0.06 | 1 | 12 | 105 | 2.0677e-07 | -0.00010252 | 0.0091749 | 2.9744 | 1.0603e-05 | 0.0032669 | 0.26286 | 0% | 0 | 70 | 0.083721
Buses | Diesel | Coaches Articulated >18 t | Euro I |  | PM Exhaust |  | -0.04 | 0 | 12 | 105 | 5.8125e-06 | -0.0029788 | 0.49205 | 4.1738 | 9.0226e-05 | 0.037207 | 0.34594 | 0% | 0 | 70 | 0.10955
Buses | Diesel | Coaches Articulated >18 t | Euro I |  | PM Exhaust |  | -0.04 | 0.5 | 12 | 105 | 8.1663e-06 | -0.0039062 | 0.59247 | 4.9267 | 0.00011839 | 0.045451 | 0.4356 | 0% | 0 | 70 | 0.10231
Buses | Diesel | Coaches Articulated >18 t | Euro I |  | PM Exhaust |  | -0.04 | 1 | 12 | 105 | 2.278e-05 | -0.00931 | 1.1638 | 8.5237 | 0.00020114 | 0.081467 | 0.89665 | 0% | 0 | 70 | 0.098289
Buses | Diesel | Coaches Articulated >18 t | Euro I |  | PM Exhaust |  | -0.02 | 0 | 12 | 105 | 2.5554e-05 | 0.038299 | 1.0744 | -5.0555 | 0.0021866 | 0.10313 | -0.49774 | 0% | 0 | 70 | 0.21842
Buses | Diesel | Coaches Articulated >18 t | Euro I |  | PM Exhaust |  | -0.02 | 0.5 | 12 | 105 | -0.00016345 | 0.099742 | 2.3024 | 1.7612 | 0.0066853 | 0.19084 | 0.23284 | 0% | 0 | 70 | 0.18357
Buses | Diesel | Coaches Articulated >18 t | Euro I |  | PM Exhaust |  | -0.02 | 1 | 12 | 105 | 6.8616e-06 | -0.0031215 | 0.29601 | 2.5778 | -0.00013804 | 0.018713 | 0.25522 | 0% | 0 | 70 | 0.16648
Buses | Diesel | Coaches Articulated >18 t | Euro I |  | PM Exhaust |  | 0 | 0 | 12 | 105 | 3.3934e-05 | 0.0225 | 0.96115 | 3.3784 | 0.001105 | 0.073105 | 0.42043 | 0% | 0 | 70 | 0.25115
Buses | Diesel | Coaches Articulated >18 t | Euro I |  | PM Exhaust |  | 0 | 0.5 | 12 | 105 | 0.00023793 | 0.076367 | 1.6094 | 2.3428 | 0.004065 | 0.14048 | 0.37152 | 0% | 0 | 70 | 0.27069
Buses | Diesel | Coaches Articulated >18 t | Euro I |  | PM Exhaust |  | 0 | 1 | 12 | 105 | 0.00016097 | -0.0040111 | 0.99967 | 2.8925 | 0.00050171 | 0.030042 | 0.72588 | 0% | 0 | 70 | 0.29296
Buses | Diesel | Coaches Articulated >18 t | Euro I |  | PM Exhaust |  | 0.02 | 0 | 12 | 105 | 1.9631e-06 | 0.0033236 | 0.50143 | 3.1706 | -8.6771e-05 | 0.035681 | 0.34197 | 0% | 0 | 70 | 0.32678
Buses | Diesel | Coaches Articulated >18 t | Euro I |  | PM Exhaust |  | 0.02 | 0.5 | 12 | 104 | 0.00025983 | -0.0021432 | 0.59984 | 2.3547 | 0.00062527 | 0.01258 | 0.51023 | 0% | 0 | 70 | 0.39434
Buses | Diesel | Coaches Articulated >18 t | Euro I |  | PM Exhaust |  | 0.02 | 1 | 12 | 100 | 7.3222e-06 | 0.0087604 | 0.79512 | 3.6775 | -0.0001319 | 0.046839 | 0.52992 | 0% | 0 | 70 | 0.4733
Buses | Diesel | Coaches Articulated >18 t | Euro I |  | PM Exhaust |  | 0.04 | 0 | 12 | 101 | 3.1491e-05 | 0.0059557 | 0.6322 | 5.2702 | -0.00014493 | 0.042789 | 0.54766 | 0% | 0 | 70 | 0.45141
Buses | Diesel | Coaches Articulated >18 t | Euro I |  | PM Exhaust |  | 0.04 | 0.5 | 12 | 90 | 0.00081945 | 0.074182 | 2.645 | -0.093691 | 0.00057376 | 0.24129 | 0.13177 | 0% | 0 | 70 | 0.59757
Buses | Diesel | Coaches Articulated >18 t | Euro I |  | PM Exhaust |  | 0.04 | 1 | 12 | 78 | 0.00017904 | 0.0062975 | 1.3855 | 4.626 | -0.00012792 | 0.046592 | 0.95021 | 0% | 0 | 70 | 0.7726
Buses | Diesel | Coaches Articulated >18 t | Euro I |  | PM Exhaust |  | 0.06 | 0 | 12 | 86 | 0.0017643 | 0.10631 | 4.4462 | -2.6777 | 0.000778 | 0.41132 | -0.051117 | 0% | 0 | 70 | 0.62957
Buses | Diesel | Coaches Articulated >18 t | Euro I |  | PM Exhaust |  | 0.06 | 0.5 | 12 | 71 | 4.5494e-05 | 0.020284 | 1.0174 | 2.8011 | -0.00018946 | 0.050866 | 0.61086 | 0% | 0 | 70 | 0.83262
Buses | Diesel | Coaches Articulated >18 t | Euro I |  | PM Exhaust |  | 0.06 | 1 | 12 | 59 | 0.0067049 | 0.37327 | -1.6834 | 14.6304 | 0.0070482 | 0.29083 | -1.038 | 0% | 0 | 59 | 1.0805
Buses | Diesel | Coaches Articulated >18 t | Euro I |  | EC |  | -0.06 | 0 | 12 | 105 | 0.0001504 | -0.045519 | 7.6005 | -24.2868 | 0.0014176 | -0.0012257 | 0.14531 | 0% | 0 | 70 | 0.68575
Buses | Diesel | Coaches Articulated >18 t | Euro I |  | EC |  | -0.06 | 0.5 | 12 | 105 | 0.00017866 | -0.052845 | 8.0599 | -26.8915 | 0.0015505 | -0.0026048 | 0.1709 | 0% | 0 | 70 | 0.6396
Buses | Diesel | Coaches Articulated >18 t | Euro I |  | EC |  | -0.06 | 1 | 12 | 105 | 0.00018258 | -0.053351 | 7.7547 | -26.8211 | 0.0015091 | -0.0032309 | 0.17407 | 0% | 0 | 70 | 0.61716
Buses | Diesel | Coaches Articulated >18 t | Euro I |  | EC |  | -0.04 | 0 | 12 | 105 | 5.1136e-05 | -0.014385 | 1.0964 | 7.5535 | 3.7075e-05 | 0.0026149 | 0.047513 | 0% | 0 | 70 | 1.0867
Buses | Diesel | Coaches Articulated >18 t | Euro I |  | EC |  | -0.04 | 0.5 | 12 | 105 | 7.2241e-05 | -0.019513 | 1.4158 | 8.6934 | 5.089e-05 | 0.0030001 | 0.062797 | 0% | 0 | 70 | 1.0113
Buses | Diesel | Coaches Articulated >18 t | Euro I |  | EC |  | -0.04 | 1 | 12 | 105 | 3.357e-05 | -0.0088452 | 0.62353 | 3.3659 | 2.2563e-05 | 0.0011749 | 0.027696 | 0% | 0 | 70 | 0.98388
Buses | Diesel | Coaches Articulated >18 t | Euro I |  | EC |  | -0.02 | 0 | 12 | 105 | -3.0061e-05 | 0.039096 | 2.7061 | -7.1425 | 0.00019931 | 0.0069953 | -0.00021507 | 0% | 0 | 70 | 3.5424
Buses | Diesel | Coaches Articulated >18 t | Euro I |  | EC |  | -0.02 | 0.5 | 12 | 105 | -6.254e-05 | 0.04538 | 4.8009 | -16.2721 | 0.00033987 | 0.009018 | 0.015817 | 0% | 0 | 70 | 3.2167
Buses | Diesel | Coaches Articulated >18 t | Euro I |  | EC |  | -0.02 | 1 | 12 | 105 | -7.8921e-05 | 0.046111 | 6.4894 | -24.4721 | 0.00043845 | 0.0098371 | 0.032942 | 0% | 0 | 70 | 3.1292
Buses | Diesel | Coaches Articulated >18 t | Euro I |  | EC |  | 0 | 0 | 12 | 105 | -2.2056e-05 | 0.019527 | 2.5822 | 8.7407 | -2.3171e-05 | 0.0074436 | 0.039657 | 0% | 0 | 70 | 8.8687
Buses | Diesel | Coaches Articulated >18 t | Euro I |  | EC |  | 0 | 0.5 | 12 | 105 | -0.00011 | 0.02361 | 3.1503 | 8.932 | -3.3671e-05 | 0.0081624 | 0.046766 | 0% | 0 | 70 | 9.6913
Buses | Diesel | Coaches Articulated >18 t | Euro I |  | EC |  | 0 | 1 | 12 | 105 | -0.00057256 | 0.034261 | 6.1148 | 6.0828 | -0.00011209 | 0.014885 | 0.059279 | 0% | 0 | 70 | 10.4982
Buses | Diesel | Coaches Articulated >18 t | Euro I |  | EC |  | 0.02 | 0 | 12 | 105 | 6.8242e-05 | 0.037331 | 3.1927 | 14.7453 | -1.9276e-05 | 0.0065238 | 0.071103 | 0% | 0 | 70 | 14.6566
Buses | Diesel | Coaches Articulated >18 t | Euro I |  | EC |  | 0.02 | 0.5 | 12 | 104 | 0.00012384 | 0.086775 | 6.7374 | 27.9892 | -3.2641e-05 | 0.011507 | 0.14479 | 0% | 0 | 70 | 17.4836
Buses | Diesel | Coaches Articulated >18 t | Euro I |  | EC |  | 0.02 | 1 | 12 | 100 | 4.3435e-05 | 0.068435 | 4.7392 | 16.5484 | -1.9949e-05 | 0.0070683 | 0.093502 | 0% | 0 | 70 | 20.3431
Buses | Diesel | Coaches Articulated >18 t | Euro I |  | EC |  | 0.04 | 0 | 12 | 101 | 0.00031565 | 0.13156 | 9.1057 | 35.5172 | -4.3163e-05 | 0.014179 | 0.1878 | 0% | 0 | 70 | 21.0234
Buses | Diesel | Coaches Articulated >18 t | Euro I |  | EC |  | 0.04 | 0.5 | 12 | 90 | 0.0052846 | 0.7374 | 9.7501 | -13.859 | 0.00017776 | 0.035692 | -0.040308 | 0% | 0 | 70 | 26.1522
Buses | Diesel | Coaches Articulated >18 t | Euro I |  | EC |  | 0.04 | 1 | 12 | 78 | 0.00010724 | 0.36649 | 17.7053 | 40.4355 | -6.6744e-05 | 0.02081 | 0.28166 | 0% | 0 | 70 | 31.5044
Buses | Diesel | Coaches Articulated >18 t | Euro I |  | EC |  | 0.06 | 0 | 12 | 86 | 0.007964 | 0.72425 | 9.2207 | 17.7039 | 0.00027685 | 0.031293 | 0.043241 | 0% | 0 | 70 | 27.6285
Buses | Diesel | Coaches Articulated >18 t | Euro I |  | EC |  | 0.06 | 0.5 | 12 | 71 | -0.00012521 | 0.33309 | 14.341 | 27.2728 | -5.3075e-05 | 0.015917 | 0.21749 | 0% | 0 | 70 | 34.9324
Buses | Diesel | Coaches Articulated >18 t | Euro I |  | EC |  | 0.06 | 1 | 12 | 59 | 7.6725 | 1.1868 | 0.18338 | 0.69917 | 0.19716 | -1.0176 | 2.8265 | 0% | 0 | 59 | 42.5662
Buses | Diesel | Coaches Articulated >18 t | Euro I |  | CH4 | Urban Peak |  |  | 10 | 130 | 0 | 0 | 175 | 0 | 0 | 0 | 1000 | 0% | 0 | 70 | 0.175
Buses | Diesel | Coaches Articulated >18 t | Euro I |  | CH4 | Urban Off Peak |  |  | 10 | 130 | 0 | 0 | 175 | 0 | 0 | 0 | 1000 | 0% | 0 | 70 | 0.175
Buses | Diesel | Coaches Articulated >18 t | Euro I |  | CH4 | Rural |  |  | 10 | 130 | 0 | 0 | 80 | 0 | 0 | 0 | 1000 | 0% | 0 | 70 | 0.08
Buses | Diesel | Coaches Articulated >18 t | Euro I |  | CH4 | Highway |  |  | 10 | 130 | 0 | 0 | 70 | 0 | 0 | 0 | 1000 | 0% | 0 | 70 | 0.07
Buses | Diesel | Coaches Articulated >18 t | Euro I |  | NH3 | Urban Peak |  |  | 10 | 130 | 0 | 0 | 0.0029 | 0 | 0 | 0 | 1 | 0% | 0 | 70 | 0.0029
Buses | Diesel | Coaches Articulated >18 t | Euro I |  | NH3 | Urban Off Peak |  |  | 10 | 130 | 0 | 0 | 0.0029 | 0 | 0 | 0 | 1 | 0% | 0 | 70 | 0.0029
Buses | Diesel | Coaches Articulated >18 t | Euro I |  | NH3 | Rural |  |  | 10 | 130 | 0 | 0 | 0.0029 | 0 | 0 | 0 | 1 | 0% | 0 | 70 | 0.0029
Buses | Diesel | Coaches Articulated >18 t | Euro I |  | NH3 | Highway |  |  | 10 | 130 | 0 | 0 | 0.0029 | 0 | 0 | 0 | 1 | 0% | 0 | 70 | 0.0029
Buses | Diesel | Coaches Articulated >18 t | Euro I |  | N2O | Urban Peak |  |  | 10 | 130 | 0 | 0 | 0.011 | 0 | 0 | 0 | 1 | 0% | 0 | 70 | 0.011 | X
Buses | Diesel | Coaches Articulated >18 t | Euro I |  | N2O | Urban Off Peak |  |  | 10 | 130 | 0 | 0 | 0.011 | 0 | 0 | 0 | 1 | 0% | 0 | 70 | 0.011 | X
Buses | Diesel | Coaches Articulated >18 t | Euro I |  | N2O | Rural |  |  | 10 | 130 | 0 | 0 | 0.009 | 0 | 0 | 0 | 1 | 0% | 0 | 70 | 0.009 | X
Buses | Diesel | Coaches Articulated >18 t | Euro I |  | N2O | Highway |  |  | 10 | 130 | 0 | 0 | 0.007 | 0 | 0 | 0 | 1 | 0% | 0 | 70 | 0.007 | X
Buses | Diesel | Coaches Articulated >18 t | Euro I |  | SPN23 | Urban Peak | -0.06 | 0 | 12 | 105 | 0.0001504 | -0.045519 | 7.6005 | -24.2868 | 0.0014176 | -0.0012257 | 0.14531 | -127088450057880 | 0 | 70 | 8.7151e+13
Buses | Diesel | Coaches Articulated >18 t | Euro I |  | SPN23 | Urban Peak | -0.06 | 0.5 | 12 | 105 | 0.00017866 | -0.052845 | 8.0599 | -26.8915 | 0.0015505 | -0.0026048 | 0.1709 | -127088450057880 | 0 | 70 | 8.1286e+13
Buses | Diesel | Coaches Articulated >18 t | Euro I |  | SPN23 | Urban Peak | -0.06 | 1 | 12 | 105 | 0.00018258 | -0.053351 | 7.7547 | -26.8211 | 0.0015091 | -0.0032309 | 0.17407 | -127088450057880 | 0 | 70 | 7.8434e+13
Buses | Diesel | Coaches Articulated >18 t | Euro I |  | SPN23 | Urban Peak | -0.04 | 0 | 12 | 105 | 5.1136e-05 | -0.014385 | 1.0964 | 7.5535 | 3.7075e-05 | 0.0026149 | 0.047513 | -127088450057880 | 0 | 70 | 1.3811e+14
Buses | Diesel | Coaches Articulated >18 t | Euro I |  | SPN23 | Urban Peak | -0.04 | 0.5 | 12 | 105 | 7.2241e-05 | -0.019513 | 1.4158 | 8.6934 | 5.089e-05 | 0.0030001 | 0.062797 | -127088450057880 | 0 | 70 | 1.2852e+14
Buses | Diesel | Coaches Articulated >18 t | Euro I |  | SPN23 | Urban Peak | -0.04 | 1 | 12 | 105 | 3.357e-05 | -0.0088452 | 0.62353 | 3.3659 | 2.2563e-05 | 0.0011749 | 0.027696 | -127088450057880 | 0 | 70 | 1.2504e+14
Buses | Diesel | Coaches Articulated >18 t | Euro I |  | SPN23 | Urban Peak | -0.02 | 0 | 12 | 105 | -3.0061e-05 | 0.039096 | 2.7061 | -7.1425 | 0.00019931 | 0.0069953 | -0.00021507 | -127088450057880 | 0 | 70 | 4.502e+14
Buses | Diesel | Coaches Articulated >18 t | Euro I |  | SPN23 | Urban Peak | -0.02 | 0.5 | 12 | 105 | -6.254e-05 | 0.04538 | 4.8009 | -16.2721 | 0.00033987 | 0.009018 | 0.015817 | -127088450057880 | 0 | 70 | 4.0881e+14
Buses | Diesel | Coaches Articulated >18 t | Euro I |  | SPN23 | Urban Peak | -0.02 | 1 | 12 | 105 | -7.8921e-05 | 0.046111 | 6.4894 | -24.4721 | 0.00043845 | 0.0098371 | 0.032942 | -127088450057880 | 0 | 70 | 3.9769e+14
Buses | Diesel | Coaches Articulated >18 t | Euro I |  | SPN23 | Urban Peak | 0 | 0 | 12 | 105 | -2.2056e-05 | 0.019527 | 2.5822 | 8.7407 | -2.3171e-05 | 0.0074436 | 0.039657 | -127088450057880 | 0 | 70 | 1127113214755174
Buses | Diesel | Coaches Articulated >18 t | Euro I |  | SPN23 | Urban Peak | 0 | 0.5 | 12 | 105 | -0.00011 | 0.02361 | 3.1503 | 8.932 | -3.3671e-05 | 0.0081624 | 0.046766 | -127088450057880 | 0 | 70 | 1231657421029392
Buses | Diesel | Coaches Articulated >18 t | Euro I |  | SPN23 | Urban Peak | 0 | 1 | 12 | 105 | -0.00057256 | 0.034261 | 6.1148 | 6.0828 | -0.00011209 | 0.014885 | 0.059279 | -127088450057880 | 0 | 70 | 1334204754936668
Buses | Diesel | Coaches Articulated >18 t | Euro I |  | SPN23 | Urban Peak | 0.02 | 0 | 12 | 105 | 6.8242e-05 | 0.037331 | 3.1927 | 14.7453 | -1.9276e-05 | 0.0065238 | 0.071103 | -127088450057880 | 0 | 70 | 1.8627e+15
Buses | Diesel | Coaches Articulated >18 t | Euro I |  | SPN23 | Urban Peak | 0.02 | 0.5 | 12 | 104 | 0.00012384 | 0.086775 | 6.7374 | 27.9892 | -3.2641e-05 | 0.011507 | 0.14479 | -127088450057880 | 0 | 70 | 2.222e+15
Buses | Diesel | Coaches Articulated >18 t | Euro I |  | SPN23 | Urban Peak | 0.02 | 1 | 12 | 100 | 4.3435e-05 | 0.068435 | 4.7392 | 16.5484 | -1.9949e-05 | 0.0070683 | 0.093502 | -127088450057880 | 0 | 70 | 2585372230564282
Buses | Diesel | Coaches Articulated >18 t | Euro I |  | SPN23 | Urban Peak | 0.04 | 0 | 12 | 101 | 0.00031565 | 0.13156 | 9.1057 | 35.5172 | -4.3163e-05 | 0.014179 | 0.1878 | -127088450057880 | 0 | 70 | 2.6718e+15
Buses | Diesel | Coaches Articulated >18 t | Euro I |  | SPN23 | Urban Peak | 0.04 | 0.5 | 12 | 90 | 0.0052846 | 0.7374 | 9.7501 | -13.859 | 0.00017776 | 0.035692 | -0.040308 | -127088450057880 | 0 | 70 | 3323644558902235
Buses | Diesel | Coaches Articulated >18 t | Euro I |  | SPN23 | Urban Peak | 0.04 | 1 | 12 | 78 | 0.00010724 | 0.36649 | 17.7053 | 40.4355 | -6.6744e-05 | 0.02081 | 0.28166 | -127088450057880 | 0 | 70 | 4003845050302338
Buses | Diesel | Coaches Articulated >18 t | Euro I |  | SPN23 | Urban Peak | 0.06 | 0 | 12 | 86 | 0.007964 | 0.72425 | 9.2207 | 17.7039 | 0.00027685 | 0.031293 | 0.043241 | -127088450057880 | 0 | 70 | 3511260362394092
Buses | Diesel | Coaches Articulated >18 t | Euro I |  | SPN23 | Urban Peak | 0.06 | 0.5 | 12 | 71 | -0.00012521 | 0.33309 | 14.341 | 27.2728 | -5.3075e-05 | 0.015917 | 0.21749 | -127088450057880 | 0 | 70 | 4439502847633767
Buses | Diesel | Coaches Articulated >18 t | Euro I |  | SPN23 | Urban Peak | 0.06 | 1 | 12 | 59 | 7.6725 | 1.1868 | 0.18338 | 0.69917 | 0.19716 | -1.0176 | 2.8265 | -127088450057880 | 0 | 59 | 5409678075594487
Buses | Diesel | Coaches Articulated >18 t | Euro I |  | SPN23 | Urban Off Peak | -0.06 | 0 | 12 | 105 | 0.0001504 | -0.045519 | 7.6005 | -24.2868 | 0.0014176 | -0.0012257 | 0.14531 | -127088450057880 | 0 | 70 | 8.7151e+13
Buses | Diesel | Coaches Articulated >18 t | Euro I |  | SPN23 | Urban Off Peak | -0.06 | 0.5 | 12 | 105 | 0.00017866 | -0.052845 | 8.0599 | -26.8915 | 0.0015505 | -0.0026048 | 0.1709 | -127088450057880 | 0 | 70 | 8.1286e+13
Buses | Diesel | Coaches Articulated >18 t | Euro I |  | SPN23 | Urban Off Peak | -0.06 | 1 | 12 | 105 | 0.00018258 | -0.053351 | 7.7547 | -26.8211 | 0.0015091 | -0.0032309 | 0.17407 | -127088450057880 | 0 | 70 | 7.8434e+13
Buses | Diesel | Coaches Articulated >18 t | Euro I |  | SPN23 | Urban Off Peak | -0.04 | 0 | 12 | 105 | 5.1136e-05 | -0.014385 | 1.0964 | 7.5535 | 3.7075e-05 | 0.0026149 | 0.047513 | -127088450057880 | 0 | 70 | 1.3811e+14
Buses | Diesel | Coaches Articulated >18 t | Euro I |  | SPN23 | Urban Off Peak | -0.04 | 0.5 | 12 | 105 | 7.2241e-05 | -0.019513 | 1.4158 | 8.6934 | 5.089e-05 | 0.0030001 | 0.062797 | -127088450057880 | 0 | 70 | 1.2852e+14
Buses | Diesel | Coaches Articulated >18 t | Euro I |  | SPN23 | Urban Off Peak | -0.04 | 1 | 12 | 105 | 3.357e-05 | -0.0088452 | 0.62353 | 3.3659 | 2.2563e-05 | 0.0011749 | 0.027696 | -127088450057880 | 0 | 70 | 1.2504e+14
Buses | Diesel | Coaches Articulated >18 t | Euro I |  | SPN23 | Urban Off Peak | -0.02 | 0 | 12 | 105 | -3.0061e-05 | 0.039096 | 2.7061 | -7.1425 | 0.00019931 | 0.0069953 | -0.00021507 | -127088450057880 | 0 | 70 | 4.502e+14
Buses | Diesel | Coaches Articulated >18 t | Euro I |  | SPN23 | Urban Off Peak | -0.02 | 0.5 | 12 | 105 | -6.254e-05 | 0.04538 | 4.8009 | -16.2721 | 0.00033987 | 0.009018 | 0.015817 | -127088450057880 | 0 | 70 | 4.0881e+14
Buses | Diesel | Coaches Articulated >18 t | Euro I |  | SPN23 | Urban Off Peak | -0.02 | 1 | 12 | 105 | -7.8921e-05 | 0.046111 | 6.4894 | -24.4721 | 0.00043845 | 0.0098371 | 0.032942 | -127088450057880 | 0 | 70 | 3.9769e+14
Buses | Diesel | Coaches Articulated >18 t | Euro I |  | SPN23 | Urban Off Peak | 0 | 0 | 12 | 105 | -2.2056e-05 | 0.019527 | 2.5822 | 8.7407 | -2.3171e-05 | 0.0074436 | 0.039657 | -127088450057880 | 0 | 70 | 1127113214755174
Buses | Diesel | Coaches Articulated >18 t | Euro I |  | SPN23 | Urban Off Peak | 0 | 0.5 | 12 | 105 | -0.00011 | 0.02361 | 3.1503 | 8.932 | -3.3671e-05 | 0.0081624 | 0.046766 | -127088450057880 | 0 | 70 | 1231657421029392
Buses | Diesel | Coaches Articulated >18 t | Euro I |  | SPN23 | Urban Off Peak | 0 | 1 | 12 | 105 | -0.00057256 | 0.034261 | 6.1148 | 6.0828 | -0.00011209 | 0.014885 | 0.059279 | -127088450057880 | 0 | 70 | 1334204754936668
Buses | Diesel | Coaches Articulated >18 t | Euro I |  | SPN23 | Urban Off Peak | 0.02 | 0 | 12 | 105 | 6.8242e-05 | 0.037331 | 3.1927 | 14.7453 | -1.9276e-05 | 0.0065238 | 0.071103 | -127088450057880 | 0 | 70 | 1.8627e+15
Buses | Diesel | Coaches Articulated >18 t | Euro I |  | SPN23 | Urban Off Peak | 0.02 | 0.5 | 12 | 104 | 0.00012384 | 0.086775 | 6.7374 | 27.9892 | -3.2641e-05 | 0.011507 | 0.14479 | -127088450057880 | 0 | 70 | 2.222e+15
Buses | Diesel | Coaches Articulated >18 t | Euro I |  | SPN23 | Urban Off Peak | 0.02 | 1 | 12 | 100 | 4.3435e-05 | 0.068435 | 4.7392 | 16.5484 | -1.9949e-05 | 0.0070683 | 0.093502 | -127088450057880 | 0 | 70 | 2585372230564282
Buses | Diesel | Coaches Articulated >18 t | Euro I |  | SPN23 | Urban Off Peak | 0.04 | 0 | 12 | 101 | 0.00031565 | 0.13156 | 9.1057 | 35.5172 | -4.3163e-05 | 0.014179 | 0.1878 | -127088450057880 | 0 | 70 | 2.6718e+15
Buses | Diesel | Coaches Articulated >18 t | Euro I |  | SPN23 | Urban Off Peak | 0.04 | 0.5 | 12 | 90 | 0.0052846 | 0.7374 | 9.7501 | -13.859 | 0.00017776 | 0.035692 | -0.040308 | -127088450057880 | 0 | 70 | 3323644558902235
Buses | Diesel | Coaches Articulated >18 t | Euro I |  | SPN23 | Urban Off Peak | 0.04 | 1 | 12 | 78 | 0.00010724 | 0.36649 | 17.7053 | 40.4355 | -6.6744e-05 | 0.02081 | 0.28166 | -127088450057880 | 0 | 70 | 4003845050302338
Buses | Diesel | Coaches Articulated >18 t | Euro I |  | SPN23 | Urban Off Peak | 0.06 | 0 | 12 | 86 | 0.007964 | 0.72425 | 9.2207 | 17.7039 | 0.00027685 | 0.031293 | 0.043241 | -127088450057880 | 0 | 70 | 3511260362394092
Buses | Diesel | Coaches Articulated >18 t | Euro I |  | SPN23 | Urban Off Peak | 0.06 | 0.5 | 12 | 71 | -0.00012521 | 0.33309 | 14.341 | 27.2728 | -5.3075e-05 | 0.015917 | 0.21749 | -127088450057880 | 0 | 70 | 4439502847633767
Buses | Diesel | Coaches Articulated >18 t | Euro I |  | SPN23 | Urban Off Peak | 0.06 | 1 | 12 | 59 | 7.6725 | 1.1868 | 0.18338 | 0.69917 | 0.19716 | -1.0176 | 2.8265 | -127088450057880 | 0 | 59 | 5409678075594487
Buses | Diesel | Coaches Articulated >18 t | Euro I |  | SPN23 | Rural | -0.06 | 0 | 12 | 105 | 0.0001504 | -0.045519 | 7.6005 | -24.2868 | 0.0014176 | -0.0012257 | 0.14531 | -5.4975e+13 | 0 | 70 | 3.7699e+13
Buses | Diesel | Coaches Articulated >18 t | Euro I |  | SPN23 | Rural | -0.06 | 0.5 | 12 | 105 | 0.00017866 | -0.052845 | 8.0599 | -26.8915 | 0.0015505 | -0.0026048 | 0.1709 | -5.4975e+13 | 0 | 70 | 3.5162e+13
Buses | Diesel | Coaches Articulated >18 t | Euro I |  | SPN23 | Rural | -0.06 | 1 | 12 | 105 | 0.00018258 | -0.053351 | 7.7547 | -26.8211 | 0.0015091 | -0.0032309 | 0.17407 | -5.4975e+13 | 0 | 70 | 3.3929e+13
Buses | Diesel | Coaches Articulated >18 t | Euro I |  | SPN23 | Rural | -0.04 | 0 | 12 | 105 | 5.1136e-05 | -0.014385 | 1.0964 | 7.5535 | 3.7075e-05 | 0.0026149 | 0.047513 | -5.4975e+13 | 0 | 70 | 5.9744e+13
Buses | Diesel | Coaches Articulated >18 t | Euro I |  | SPN23 | Rural | -0.04 | 0.5 | 12 | 105 | 7.2241e-05 | -0.019513 | 1.4158 | 8.6934 | 5.089e-05 | 0.0030001 | 0.062797 | -5.4975e+13 | 0 | 70 | 5.5597e+13
Buses | Diesel | Coaches Articulated >18 t | Euro I |  | SPN23 | Rural | -0.04 | 1 | 12 | 105 | 3.357e-05 | -0.0088452 | 0.62353 | 3.3659 | 2.2563e-05 | 0.0011749 | 0.027696 | -5.4975e+13 | 0 | 70 | 5.4089e+13
Buses | Diesel | Coaches Articulated >18 t | Euro I |  | SPN23 | Rural | -0.02 | 0 | 12 | 105 | -3.0061e-05 | 0.039096 | 2.7061 | -7.1425 | 0.00019931 | 0.0069953 | -0.00021507 | -5.4975e+13 | 0 | 70 | 1.9475e+14
Buses | Diesel | Coaches Articulated >18 t | Euro I |  | SPN23 | Rural | -0.02 | 0.5 | 12 | 105 | -6.254e-05 | 0.04538 | 4.8009 | -16.2721 | 0.00033987 | 0.009018 | 0.015817 | -5.4975e+13 | 0 | 70 | 176841687549405
Buses | Diesel | Coaches Articulated >18 t | Euro I |  | SPN23 | Rural | -0.02 | 1 | 12 | 105 | -7.8921e-05 | 0.046111 | 6.4894 | -24.4721 | 0.00043845 | 0.0098371 | 0.032942 | -5.4975e+13 | 0 | 70 | 1.7203e+14
Buses | Diesel | Coaches Articulated >18 t | Euro I |  | SPN23 | Rural | 0 | 0 | 12 | 105 | -2.2056e-05 | 0.019527 | 2.5822 | 8.7407 | -2.3171e-05 | 0.0074436 | 0.039657 | -5.4975e+13 | 0 | 70 | 487560838179419
Buses | Diesel | Coaches Articulated >18 t | Euro I |  | SPN23 | Rural | 0 | 0.5 | 12 | 105 | -0.00011 | 0.02361 | 3.1503 | 8.932 | -3.3671e-05 | 0.0081624 | 0.046766 | -5.4975e+13 | 0 | 70 | 5.3278e+14
Buses | Diesel | Coaches Articulated >18 t | Euro I |  | SPN23 | Rural | 0 | 1 | 12 | 105 | -0.00057256 | 0.034261 | 6.1148 | 6.0828 | -0.00011209 | 0.014885 | 0.059279 | -5.4975e+13 | 0 | 70 | 5.7714e+14
Buses | Diesel | Coaches Articulated >18 t | Euro I |  | SPN23 | Rural | 0.02 | 0 | 12 | 105 | 6.8242e-05 | 0.037331 | 3.1927 | 14.7453 | -1.9276e-05 | 0.0065238 | 0.071103 | -5.4975e+13 | 0 | 70 | 805748673131747
Buses | Diesel | Coaches Articulated >18 t | Euro I |  | SPN23 | Rural | 0.02 | 0.5 | 12 | 104 | 0.00012384 | 0.086775 | 6.7374 | 27.9892 | -3.2641e-05 | 0.011507 | 0.14479 | -5.4975e+13 | 0 | 70 | 9.6117e+14
Buses | Diesel | Coaches Articulated >18 t | Euro I |  | SPN23 | Rural | 0.02 | 1 | 12 | 100 | 4.3435e-05 | 0.068435 | 4.7392 | 16.5484 | -1.9949e-05 | 0.0070683 | 0.093502 | -5.4975e+13 | 0 | 70 | 1.1184e+15
Buses | Diesel | Coaches Articulated >18 t | Euro I |  | SPN23 | Rural | 0.04 | 0 | 12 | 101 | 0.00031565 | 0.13156 | 9.1057 | 35.5172 | -4.3163e-05 | 0.014179 | 0.1878 | -5.4975e+13 | 0 | 70 | 1.1558e+15
Buses | Diesel | Coaches Articulated >18 t | Euro I |  | SPN23 | Rural | 0.04 | 0.5 | 12 | 90 | 0.0052846 | 0.7374 | 9.7501 | -13.859 | 0.00017776 | 0.035692 | -0.040308 | -5.4975e+13 | 0 | 70 | 1.4377e+15
Buses | Diesel | Coaches Articulated >18 t | Euro I |  | SPN23 | Rural | 0.04 | 1 | 12 | 78 | 0.00010724 | 0.36649 | 17.7053 | 40.4355 | -6.6744e-05 | 0.02081 | 0.28166 | -5.4975e+13 | 0 | 70 | 1.732e+15
Buses | Diesel | Coaches Articulated >18 t | Euro I |  | SPN23 | Rural | 0.06 | 0 | 12 | 86 | 0.007964 | 0.72425 | 9.2207 | 17.7039 | 0.00027685 | 0.031293 | 0.043241 | -5.4975e+13 | 0 | 70 | 1.5189e+15
Buses | Diesel | Coaches Articulated >18 t | Euro I |  | SPN23 | Rural | 0.06 | 0.5 | 12 | 71 | -0.00012521 | 0.33309 | 14.341 | 27.2728 | -5.3075e-05 | 0.015917 | 0.21749 | -5.4975e+13 | 0 | 70 | 1.9204e+15
Buses | Diesel | Coaches Articulated >18 t | Euro I |  | SPN23 | Rural | 0.06 | 1 | 12 | 59 | 7.6725 | 1.1868 | 0.18338 | 0.69917 | 0.19716 | -1.0176 | 2.8265 | -5.4975e+13 | 0 | 59 | 2340090722288789
Buses | Diesel | Coaches Articulated >18 t | Euro I |  | SPN23 | Highway | -0.06 | 0 | 12 | 105 | 0.0001504 | -0.045519 | 7.6005 | -24.2868 | 0.0014176 | -0.0012257 | 0.14531 | -5.6834e+13 | 0 | 70 | 3.8974e+13
Buses | Diesel | Coaches Articulated >18 t | Euro I |  | SPN23 | Highway | -0.06 | 0.5 | 12 | 105 | 0.00017866 | -0.052845 | 8.0599 | -26.8915 | 0.0015505 | -0.0026048 | 0.1709 | -5.6834e+13 | 0 | 70 | 3.6351e+13
Buses | Diesel | Coaches Articulated >18 t | Euro I |  | SPN23 | Highway | -0.06 | 1 | 12 | 105 | 0.00018258 | -0.053351 | 7.7547 | -26.8211 | 0.0015091 | -0.0032309 | 0.17407 | -5.6834e+13 | 0 | 70 | 3.5076e+13
Buses | Diesel | Coaches Articulated >18 t | Euro I |  | SPN23 | Highway | -0.04 | 0 | 12 | 105 | 5.1136e-05 | -0.014385 | 1.0964 | 7.5535 | 3.7075e-05 | 0.0026149 | 0.047513 | -5.6834e+13 | 0 | 70 | 6.1765e+13
Buses | Diesel | Coaches Articulated >18 t | Euro I |  | SPN23 | Highway | -0.04 | 0.5 | 12 | 105 | 7.2241e-05 | -0.019513 | 1.4158 | 8.6934 | 5.089e-05 | 0.0030001 | 0.062797 | -5.6834e+13 | 0 | 70 | 5.7477e+13
Buses | Diesel | Coaches Articulated >18 t | Euro I |  | SPN23 | Highway | -0.04 | 1 | 12 | 105 | 3.357e-05 | -0.0088452 | 0.62353 | 3.3659 | 2.2563e-05 | 0.0011749 | 0.027696 | -5.6834e+13 | 0 | 70 | 5.5918e+13
Buses | Diesel | Coaches Articulated >18 t | Euro I |  | SPN23 | Highway | -0.02 | 0 | 12 | 105 | -3.0061e-05 | 0.039096 | 2.7061 | -7.1425 | 0.00019931 | 0.0069953 | -0.00021507 | -5.6834e+13 | 0 | 70 | 2.0133e+14
Buses | Diesel | Coaches Articulated >18 t | Euro I |  | SPN23 | Highway | -0.02 | 0.5 | 12 | 105 | -6.254e-05 | 0.04538 | 4.8009 | -16.2721 | 0.00033987 | 0.009018 | 0.015817 | -5.6834e+13 | 0 | 70 | 1.8282e+14
Buses | Diesel | Coaches Articulated >18 t | Euro I |  | SPN23 | Highway | -0.02 | 1 | 12 | 105 | -7.8921e-05 | 0.046111 | 6.4894 | -24.4721 | 0.00043845 | 0.0098371 | 0.032942 | -5.6834e+13 | 0 | 70 | 1.7785e+14
Buses | Diesel | Coaches Articulated >18 t | Euro I |  | SPN23 | Highway | 0 | 0 | 12 | 105 | -2.2056e-05 | 0.019527 | 2.5822 | 8.7407 | -2.3171e-05 | 0.0074436 | 0.039657 | -5.6834e+13 | 0 | 70 | 5.0405e+14
Buses | Diesel | Coaches Articulated >18 t | Euro I |  | SPN23 | Highway | 0 | 0.5 | 12 | 105 | -0.00011 | 0.02361 | 3.1503 | 8.932 | -3.3671e-05 | 0.0081624 | 0.046766 | -5.6834e+13 | 0 | 70 | 5.508e+14
Buses | Diesel | Coaches Articulated >18 t | Euro I |  | SPN23 | Highway | 0 | 1 | 12 | 105 | -0.00057256 | 0.034261 | 6.1148 | 6.0828 | -0.00011209 | 0.014885 | 0.059279 | -5.6834e+13 | 0 | 70 | 5.9666e+14
Buses | Diesel | Coaches Articulated >18 t | Euro I |  | SPN23 | Highway | 0.02 | 0 | 12 | 105 | 6.8242e-05 | 0.037331 | 3.1927 | 14.7453 | -1.9276e-05 | 0.0065238 | 0.071103 | -5.6834e+13 | 0 | 70 | 8.33e+14
Buses | Diesel | Coaches Articulated >18 t | Euro I |  | SPN23 | Highway | 0.02 | 0.5 | 12 | 104 | 0.00012384 | 0.086775 | 6.7374 | 27.9892 | -3.2641e-05 | 0.011507 | 0.14479 | -5.6834e+13 | 0 | 70 | 9.9367e+14
Buses | Diesel | Coaches Articulated >18 t | Euro I |  | SPN23 | Highway | 0.02 | 1 | 12 | 100 | 4.3435e-05 | 0.068435 | 4.7392 | 16.5484 | -1.9949e-05 | 0.0070683 | 0.093502 | -5.6834e+13 | 0 | 70 | 1.1562e+15
Buses | Diesel | Coaches Articulated >18 t | Euro I |  | SPN23 | Highway | 0.04 | 0 | 12 | 101 | 0.00031565 | 0.13156 | 9.1057 | 35.5172 | -4.3163e-05 | 0.014179 | 0.1878 | -5.6834e+13 | 0 | 70 | 1.1949e+15
Buses | Diesel | Coaches Articulated >18 t | Euro I |  | SPN23 | Highway | 0.04 | 0.5 | 12 | 90 | 0.0052846 | 0.7374 | 9.7501 | -13.859 | 0.00017776 | 0.035692 | -0.040308 | -5.6834e+13 | 0 | 70 | 1.4863e+15
Buses | Diesel | Coaches Articulated >18 t | Euro I |  | SPN23 | Highway | 0.04 | 1 | 12 | 78 | 0.00010724 | 0.36649 | 17.7053 | 40.4355 | -6.6744e-05 | 0.02081 | 0.28166 | -5.6834e+13 | 0 | 70 | 1.7905e+15
Buses | Diesel | Coaches Articulated >18 t | Euro I |  | SPN23 | Highway | 0.06 | 0 | 12 | 86 | 0.007964 | 0.72425 | 9.2207 | 17.7039 | 0.00027685 | 0.031293 | 0.043241 | -5.6834e+13 | 0 | 70 | 1.5702e+15
Buses | Diesel | Coaches Articulated >18 t | Euro I |  | SPN23 | Highway | 0.06 | 0.5 | 12 | 71 | -0.00012521 | 0.33309 | 14.341 | 27.2728 | -5.3075e-05 | 0.015917 | 0.21749 | -5.6834e+13 | 0 | 70 | 1.9854e+15
Buses | Diesel | Coaches Articulated >18 t | Euro I |  | SPN23 | Highway | 0.06 | 1 | 12 | 59 | 7.6725 | 1.1868 | 0.18338 | 0.69917 | 0.19716 | -1.0176 | 2.8265 | -5.6834e+13 | 0 | 59 | 2.4192e+15
Buses | Diesel | Coaches Articulated >18 t | Euro II |  | CO |  | -0.06 | 0 | 12 | 105 | 9.3495e-06 | -0.0035313 | 1.7408 | -5.8626 | 0.0014317 | 0.0077101 | 0.097627 | 0% | 0 | 70 | 0.19022
Buses | Diesel | Coaches Articulated >18 t | Euro II |  | CO |  | -0.06 | 0.5 | 12 | 105 | 2.0836e-05 | -0.0070915 | 1.7326 | -6.6778 | 0.0013539 | 0.0033958 | 0.13734 | 0% | 0 | 70 | 0.17732
Buses | Diesel | Coaches Articulated >18 t | Euro II |  | CO |  | -0.06 | 1 | 12 | 105 | 2.1e-05 | -0.0063912 | 0.97902 | -4.2629 | 0.0007124 | -0.0010044 | 0.097289 | 0% | 0 | 70 | 0.16307
Buses | Diesel | Coaches Articulated >18 t | Euro II |  | CO |  | -0.04 | 0 | 12 | 105 | 1.3865e-06 | -0.0008192 | 1.5934 | -5.9391 | 0.00096447 | 0.0080833 | 0.068263 | 0% | 0 | 70 | 0.27201
Buses | Diesel | Coaches Articulated >18 t | Euro II |  | CO |  | -0.04 | 0.5 | 12 | 105 | 0.00014229 | -0.021051 | 1.4887 | 6.1448 | 0.0004149 | 0.010341 | 0.30786 | 0% | 0 | 70 | 0.26109
Buses | Diesel | Coaches Articulated >18 t | Euro II |  | CO |  | -0.04 | 1 | 12 | 105 | 1.9301e-05 | -0.0064791 | 1.2566 | -5.9477 | 0.00064789 | 0.00051506 | 0.095604 | 0% | 0 | 70 | 0.2458
Buses | Diesel | Coaches Articulated >18 t | Euro II |  | CO |  | -0.02 | 0 | 12 | 105 | 0.00020264 | -0.010938 | 1.1282 | 6.2486 | 0.00027869 | 0.0090396 | 0.22287 | 0% | 0 | 70 | 0.65042
Buses | Diesel | Coaches Articulated >18 t | Euro II |  | CO |  | -0.02 | 0.5 | 12 | 105 | 0.00015755 | -0.011007 | 0.83671 | 3.0358 | 0.00021942 | 0.0029497 | 0.16043 | 0% | 0 | 70 | 0.61133
Buses | Diesel | Coaches Articulated >18 t | Euro II |  | CO |  | -0.02 | 1 | 12 | 105 | 0.0002942 | -0.022112 | 1.3111 | 4.3134 | 0.00039176 | -0.0021823 | 0.29899 | 0% | 0 | 70 | 0.61303
Buses | Diesel | Coaches Articulated >18 t | Euro II |  | CO |  | 0 | 0 | 12 | 105 | 0.00053618 | -0.013903 | 1.6185 | 7.9525 | 0.00042147 | 0.0072593 | 0.31001 | 0% | 0 | 70 | 1.1744
Buses | Diesel | Coaches Articulated >18 t | Euro II |  | CO |  | 0 | 0.5 | 12 | 105 | 0.00074903 | -0.026647 | 1.5329 | 8.2974 | 0.00050927 | -0.0036486 | 0.36851 | 0% | 0 | 70 | 1.325
Buses | Diesel | Coaches Articulated >18 t | Euro II |  | CO |  | 0 | 1 | 12 | 105 | 0.0013286 | -0.055758 | 2.385 | 11.162 | 0.00080827 | -0.015344 | 0.60794 | 0% | 0 | 70 | 1.4742
Buses | Diesel | Coaches Articulated >18 t | Euro II |  | CO |  | 0.02 | 0 | 12 | 105 | 0.00065725 | -0.0072872 | 1.3431 | 8.8016 | 0.00036917 | 0.0055739 | 0.27045 | 0% | 0 | 70 | 1.6923
Buses | Diesel | Coaches Articulated >18 t | Euro II |  | CO |  | 0.02 | 0.5 | 12 | 105 | 0.0010238 | -0.0012033 | 3.4461 | 12.8343 | 0.00050992 | 0.021416 | 0.47039 | 0% | 0 | 70 | 1.9162
Buses | Diesel | Coaches Articulated >18 t | Euro II |  | CO |  | 0.02 | 1 | 12 | 103 | 0.00061372 | 0.025949 | -1.0557 | 9.9778 | 0.00062323 | -0.017985 | 0.15365 | 0% | 0 | 70 | 2.0069
Buses | Diesel | Coaches Articulated >18 t | Euro II |  | CO |  | 0.04 | 0 | 12 | 102 | 0.00062021 | 0.24344 | 2.0551 | -5.3173 | 0.0012659 | 0.074257 | -0.31644 | 0% | 0 | 70 | 1.99
Buses | Diesel | Coaches Articulated >18 t | Euro II |  | CO |  | 0.04 | 0.5 | 12 | 94 | -2.3922e-05 | 0.05209 | 2.3437 | 6.6262 | 0.00022819 | 0.023882 | 0.19418 | 0% | 0 | 70 | 1.9998
Buses | Diesel | Coaches Articulated >18 t | Euro II |  | CO |  | 0.04 | 1 | 12 | 81 | -1.2291e-05 | 0.041674 | 1.8541 | 5.4981 | 0.00019522 | 0.017494 | 0.12362 | 0% | 0 | 70 | 2.0781
Buses | Diesel | Coaches Articulated >18 t | Euro II |  | CO |  | 0.06 | 0 | 12 | 88 | -4.0707e-05 | 0.050094 | 2.1464 | 5.7617 | 0.00022409 | 0.02221 | 0.17473 | 0% | 0 | 70 | 1.9579
Buses | Diesel | Coaches Articulated >18 t | Euro II |  | CO |  | 0.06 | 0.5 | 12 | 75 | 0.0003548 | 0.17517 | 3.2284 | -8.8075 | 0.0008971 | 0.051986 | -0.17855 | 0% | 0 | 70 | 2.177
Buses | Diesel | Coaches Articulated >18 t | Euro II |  | CO |  | 0.06 | 1 | 12 | 62 | 0.00013817 | 0.10694 | 1.9666 | -11.7124 | 0.00060952 | 0.023906 | -0.13019 | 0% | 0 | 62 | 2.4193
Buses | Diesel | Coaches Articulated >18 t | Euro II |  | NOx |  | -0.06 | 0 | 12 | 105 | 5.4951e-05 | -0.018146 | 4.5686 | -13.1342 | 0.0010292 | 0.0020196 | 0.079393 | 0% | 0 | 70 | 0.64209
Buses | Diesel | Coaches Articulated >18 t | Euro II |  | NOx |  | -0.06 | 0.5 | 12 | 105 | 6.2616e-05 | -0.020331 | 4.65 | -13.795 | 0.0010863 | 0.0015662 | 0.089882 | 0% | 0 | 70 | 0.60417
Buses | Diesel | Coaches Articulated >18 t | Euro II |  | NOx |  | -0.06 | 1 | 12 | 105 | 6.5395e-05 | -0.021115 | 4.6692 | -14.1434 | 0.0011134 | 0.0014046 | 0.094937 | 0% | 0 | 70 | 0.58586
Buses | Diesel | Coaches Articulated >18 t | Euro II |  | NOx |  | -0.04 | 0 | 12 | 105 | 3.6988e-05 | -0.011147 | 0.92359 | 7.7514 | 3.6045e-05 | 0.0031801 | 0.048133 | 0% | 0 | 70 | 0.97293
Buses | Diesel | Coaches Articulated >18 t | Euro II |  | NOx |  | -0.04 | 0.5 | 12 | 105 | 4.7434e-05 | -0.013861 | 1.1059 | 8.6339 | 4.5191e-05 | 0.003628 | 0.058935 | 0% | 0 | 70 | 0.9196
Buses | Diesel | Coaches Articulated >18 t | Euro II |  | NOx |  | -0.04 | 1 | 12 | 105 | -0.00032165 | 0.0066414 | 4.189 | -6.4061 | 0.00049906 | 0.010135 | 0.053643 | 0% | 0 | 70 | 0.93074
Buses | Diesel | Coaches Articulated >18 t | Euro II |  | NOx |  | -0.02 | 0 | 12 | 105 | -3.1327e-05 | 0.04477 | 2.9587 | -7.6059 | 0.00026462 | 0.0094241 | -0.0054642 | 0% | 0 | 70 | 2.9886
Buses | Diesel | Coaches Articulated >18 t | Euro II |  | NOx |  | -0.02 | 0.5 | 12 | 105 | -2.4278e-05 | 0.01924 | 1.8656 | -5.9613 | 0.00016298 | 0.0045143 | 0.0038549 | 0% | 0 | 70 | 2.6897
Buses | Diesel | Coaches Articulated >18 t | Euro II |  | NOx |  | -0.02 | 1 | 12 | 105 | 3.4479e-05 | -0.012523 | 1.3508 | 7.4371 | 3.3482e-06 | 0.0033969 | 0.05081 | 0% | 0 | 70 | 2.457
Buses | Diesel | Coaches Articulated >18 t | Euro II |  | NOx |  | 0 | 0 | 12 | 105 | 2.8484e-05 | 0.018712 | 2.6076 | 17.0775 | -2.0827e-05 | 0.0082997 | 0.079757 | 0% | 0 | 70 | 7.6985
Buses | Diesel | Coaches Articulated >18 t | Euro II |  | NOx |  | 0 | 0.5 | 12 | 105 | -4.8731e-06 | 0.024035 | 3.3383 | 19.2324 | -2.4145e-05 | 0.0094556 | 0.096097 | 0% | 0 | 70 | 8.241
Buses | Diesel | Coaches Articulated >18 t | Euro II |  | NOx |  | 0 | 1 | 12 | 105 | -5.1419e-05 | 0.023016 | 3.4181 | 18.1829 | -2.5572e-05 | 0.0086676 | 0.095279 | 0% | 0 | 70 | 8.734
Buses | Diesel | Coaches Articulated >18 t | Euro II |  | NOx |  | 0.02 | 0 | 12 | 105 | 0.00016752 | 0.032701 | 1.0714 | 10.6193 | 1.4089e-05 | 0.0031645 | 0.041367 | 0% | 0 | 70 | 13.0545
Buses | Diesel | Coaches Articulated >18 t | Euro II |  | NOx |  | 0.02 | 0.5 | 12 | 105 | 0.00025432 | 0.078027 | 1.5606 | 5.1162 | 2.4666e-05 | 0.0060534 | 0.017231 | 0% | 0 | 70 | 14.8475
Buses | Diesel | Coaches Articulated >18 t | Euro II |  | NOx |  | 0.02 | 1 | 12 | 103 | 0.0012522 | 0.10244 | 1.8812 | 5.9146 | 0.00010222 | 0.0057028 | 0.028044 | 0% | 0 | 70 | 16.4544
Buses | Diesel | Coaches Articulated >18 t | Euro II |  | NOx |  | 0.04 | 0 | 12 | 102 | 0.00045344 | 0.13895 | 2.0383 | 8.3277 | 3.4971e-05 | 0.0084515 | 0.022445 | 0% | 0 | 70 | 17.9597
Buses | Diesel | Coaches Articulated >18 t | Euro II |  | NOx |  | 0.04 | 0.5 | 12 | 94 | 0.0051402 | 0.96709 | 5.5712 | -15.0211 | 0.00037659 | 0.043414 | -0.14392 | 0% | 0 | 70 | 20.7242
Buses | Diesel | Coaches Articulated >18 t | Euro II |  | NOx |  | 0.04 | 1 | 12 | 81 | 0.0023813 | 0.43272 | 1.5008 | -15.8156 | 0.0001705 | 0.015966 | -0.08056 | 0% | 0 | 70 | 23.0887
Buses | Diesel | Coaches Articulated >18 t | Euro II |  | NOx |  | 0.06 | 0 | 12 | 88 | 0.0023648 | 0.5326 | 5.6509 | 6.402 | 0.00015013 | 0.02439 | 0.0080514 | 0% | 0 | 70 | 22.2815
Buses | Diesel | Coaches Articulated >18 t | Euro II |  | NOx |  | 0.06 | 0.5 | 12 | 75 | 0.0024066 | 0.4028 | 0.70292 | -16.272 | 0.0001491 | 0.013049 | -0.077827 | 0% | 0 | 70 | 25.8319
Buses | Diesel | Coaches Articulated >18 t | Euro II |  | NOx |  | 0.06 | 1 | 12 | 62 | -0.0025868 | 0.16731 | 0.27019 | -21.3465 | -9.7175e-05 | 0.0073929 | -0.07218 | 0% | 0 | 62 | 28.1455
Buses | Diesel | Coaches Articulated >18 t | Euro II |  | VOC |  | -0.06 | 0 | 12 | 105 | -1.2727e-05 | 0.0070323 | 1.1761 | -3.9985 | 0.0019623 | 0.036898 | 0.026128 | 0% | 0 | 70 | 0.1267
Buses | Diesel | Coaches Articulated >18 t | Euro II |  | VOC |  | -0.06 | 0.5 | 12 | 105 | -1.1919e-05 | 0.0068363 | 1.0518 | -3.5416 | 0.0018277 | 0.0356 | 0.011262 | 0% | 0 | 70 | 0.12404
Buses | Diesel | Coaches Articulated >18 t | Euro II |  | VOC |  | -0.06 | 1 | 12 | 105 | -1.1871e-05 | 0.0072079 | 0.9876 | -3.2931 | 0.0017828 | 0.036393 | -0.010401 | 0% | 0 | 70 | 0.12303
Buses | Diesel | Coaches Articulated >18 t | Euro II |  | VOC |  | -0.04 | 0 | 12 | 105 | -8.9157e-06 | 0.0049661 | 2.3661 | -0.60564 | 0.0024666 | 0.078246 | 0.44112 | 0% | 0 | 70 | 0.14781
Buses | Diesel | Coaches Articulated >18 t | Euro II |  | VOC |  | -0.04 | 0.5 | 12 | 105 | -4.758e-15 | 1.2239e-12 | 2.3365 | 9.3395e-10 | 0.002071 | 0.087663 | 0.41267 | 0% | 0 | 70 | 0.13994
Buses | Diesel | Coaches Articulated >18 t | Euro II |  | VOC |  | -0.04 | 1 | 12 | 105 | -1.037e-05 | 0.0058198 | 2.4203 | -0.77709 | 0.0028057 | 0.08643 | 0.43962 | 0% | 0 | 70 | 0.13666
Buses | Diesel | Coaches Articulated >18 t | Euro II |  | VOC |  | -0.02 | 0 | 12 | 105 | 2.7331e-05 | -0.0018403 | 0.50504 | 2.1801 | 0.00010819 | 0.020115 | 0.18266 | 0% | 0 | 70 | 0.25523
Buses | Diesel | Coaches Articulated >18 t | Euro II |  | VOC |  | -0.02 | 0.5 | 12 | 105 | 5.6928e-05 | -0.0063137 | 2.5003 | -0.50014 | 0.0005292 | 0.11072 | 0.20586 | 0% | 0 | 70 | 0.22089
Buses | Diesel | Coaches Articulated >18 t | Euro II |  | VOC |  | -0.02 | 1 | 12 | 105 | 1.4906e-05 | -0.0040562 | 0.81818 | 2.0762 | 7.7888e-05 | 0.037802 | 0.18241 | 0% | 0 | 70 | 0.19841
Buses | Diesel | Coaches Articulated >18 t | Euro II |  | VOC |  | 0 | 0 | 12 | 105 | 0.00021059 | 0.14852 | 4.1368 | 0.71001 | 0.006125 | 0.20133 | 0.36361 | 0% | 0 | 70 | 0.35026
Buses | Diesel | Coaches Articulated >18 t | Euro II |  | VOC |  | 0 | 0.5 | 12 | 105 | 5.3646e-06 | 0.010532 | 0.59648 | 2.5503 | 0.00038123 | 0.02908 | 0.17362 | 0% | 0 | 70 | 0.3425
Buses | Diesel | Coaches Articulated >18 t | Euro II |  | VOC |  | 0 | 1 | 12 | 105 | 9.2077e-06 | 0.01012 | 0.51344 | 2.1052 | 0.00038711 | 0.025805 | 0.14196 | 0% | 0 | 70 | 0.33732
Buses | Diesel | Coaches Articulated >18 t | Euro II |  | VOC |  | 0.02 | 0 | 12 | 105 | 3.2338e-05 | -0.00079246 | 0.83902 | 2.4603 | 7.4798e-05 | 0.029605 | 0.24445 | 0% | 0 | 70 | 0.36415
Buses | Diesel | Coaches Articulated >18 t | Euro II |  | VOC |  | 0.02 | 0.5 | 12 | 105 | 8.6929e-05 | -0.00069598 | 0.80699 | 2.8677 | 0.00022201 | 0.026049 | 0.28106 | 0% | 0 | 70 | 0.38379
Buses | Diesel | Coaches Articulated >18 t | Euro II |  | VOC |  | 0.02 | 1 | 12 | 103 | 0.00019596 | -0.001126 | 1.1129 | 4.4435 | 0.00045616 | 0.032969 | 0.43757 | 0% | 0 | 70 | 0.41315
Buses | Diesel | Coaches Articulated >18 t | Euro II |  | VOC |  | 0.04 | 0 | 12 | 102 | 0.00033611 | -0.0064564 | 1.4258 | 6.8183 | 0.00074278 | 0.031107 | 0.63801 | 0% | 0 | 70 | 0.4211
Buses | Diesel | Coaches Articulated >18 t | Euro II |  | VOC |  | 0.04 | 0.5 | 12 | 94 | 1.5111e-05 | 0.0039687 | 0.67435 | 3.8639 | -8.589e-05 | 0.034524 | 0.19271 | 0% | 0 | 70 | 0.49411
Buses | Diesel | Coaches Articulated >18 t | Euro II |  | VOC |  | 0.04 | 1 | 12 | 81 | 1.6714e-05 | 0.0052622 | 0.73493 | 5.7844 | -0.00010069 | 0.034982 | 0.32318 | 0% | 0 | 70 | 0.55642
Buses | Diesel | Coaches Articulated >18 t | Euro II |  | VOC |  | 0.06 | 0 | 12 | 88 | 1.5882e-05 | 0.0039583 | 0.63097 | 3.3596 | -8.4863e-05 | 0.032064 | 0.16687 | 0% | 0 | 70 | 0.51809
Buses | Diesel | Coaches Articulated >18 t | Euro II |  | VOC |  | 0.06 | 0.5 | 12 | 75 | 4.2683e-18 | -2.1643e-16 | 2.5028 | 1.195e-12 | -0.00083337 | 0.11227 | 0.17353 | 0% | 0 | 70 | 0.63383
Buses | Diesel | Coaches Articulated >18 t | Euro II |  | VOC |  | 0.06 | 1 | 12 | 62 | -3.0931e-06 | 0.014724 | 1.488 | 6.7228 | -0.00023096 | 0.063805 | 0.51172 | 0% | 0 | 62 | 0.69763
Buses | Diesel | Coaches Articulated >18 t | Euro II |  | PM Exhaust |  | -0.06 | 0 | 12 | 105 | -2.8727e-05 | 0.044716 | 2.8711 | -7.0934 | 0.017887 | 0.65889 | -0.26891 | 0% | 0 | 70 | 0.04314
Buses | Diesel | Coaches Articulated >18 t | Euro II |  | PM Exhaust |  | -0.06 | 0.5 | 12 | 105 | -2.065e-05 | 0.019503 | 1.6063 | -5.0754 | 0.0091094 | 0.28808 | 0.49161 | 0% | 0 | 70 | 0.042851
Buses | Diesel | Coaches Articulated >18 t | Euro II |  | PM Exhaust |  | -0.06 | 1 | 12 | 105 | -2.2296e-05 | 0.013033 | 1.6656 | -6.7995 | 0.0085628 | 0.19873 | 1.0214 | 0% | 0 | 70 | 0.041686
Buses | Diesel | Coaches Articulated >18 t | Euro II |  | PM Exhaust |  | -0.04 | 0 | 12 | 105 | -1.472e-05 | 0.013186 | 1.1369 | -3.604 | 0.0058984 | 0.18024 | 0.26725 | 0% | 0 | 70 | 0.046338
Buses | Diesel | Coaches Articulated >18 t | Euro II |  | PM Exhaust |  | -0.04 | 0.5 | 12 | 105 | -1.3582e-05 | 0.011867 | 1.9305 | -0.52378 | 0.0063751 | 0.30823 | 1.9746 | 0% | 0 | 70 | 0.049045
Buses | Diesel | Coaches Articulated >18 t | Euro II |  | PM Exhaust |  | -0.04 | 1 | 12 | 105 | -1.1818e-05 | 0.0055573 | 0.90403 | -4.1787 | 0.0038203 | 0.072522 | 0.63675 | 0% | 0 | 70 | 0.048109
Buses | Diesel | Coaches Articulated >18 t | Euro II |  | PM Exhaust |  | -0.02 | 0 | 12 | 105 | -7.6112e-06 | 0.029311 | 1.9117 | -0.5752 | 0.006692 | 0.36779 | 1.0515 | 0% | 0 | 70 | 0.065752
Buses | Diesel | Coaches Articulated >18 t | Euro II |  | PM Exhaust |  | -0.02 | 0.5 | 12 | 105 | -1.2704e-05 | 0.019911 | 1.2177 | -3.486 | 0.0046656 | 0.17876 | 0.422 | 0% | 0 | 70 | 0.069822
Buses | Diesel | Coaches Articulated >18 t | Euro II |  | PM Exhaust |  | -0.02 | 1 | 12 | 105 | 5.3073e-05 | 0.002066 | -0.04219 | 3.155 | 0.0017244 | -0.060701 | 1.1714 | 0% | 0 | 70 | 0.075866
Buses | Diesel | Coaches Articulated >18 t | Euro II |  | PM Exhaust |  | 0 | 0 | 12 | 105 | 9.9377e-18 | -2.0608e-16 | 2.7648 | 8.5571e-13 | -0.0025094 | 0.45232 | 1.7382 | 0% | 0 | 70 | 0.131
Buses | Diesel | Coaches Articulated >18 t | Euro II |  | PM Exhaust |  | 0 | 0.5 | 12 | 105 | -9.6549e-06 | 0.0068972 | 0.89009 | 4.5717 | -0.00038246 | 0.13717 | 1.5187 | 0% | 0 | 70 | 0.15043
Buses | Diesel | Coaches Articulated >18 t | Euro II |  | PM Exhaust |  | 0 | 1 | 12 | 105 | 0.00035512 | -0.01791 | 0.52885 | 2.1546 | 0.0018648 | -0.067689 | 1.7818 | 0% | 0 | 70 | 0.16923
Buses | Diesel | Coaches Articulated >18 t | Euro II |  | PM Exhaust |  | 0.02 | 0 | 12 | 105 | 1.41e-05 | 0.0056404 | 0.28314 | 3.1066 | 0.00012235 | 0.033716 | 0.87618 | 0% | 0 | 70 | 0.20633
Buses | Diesel | Coaches Articulated >18 t | Euro II |  | PM Exhaust |  | 0.02 | 0.5 | 12 | 105 | 0.00049527 | 0.0037137 | -0.28825 | 2.5003 | 0.0031124 | -0.075224 | 0.52556 | 0% | 0 | 70 | 0.2316
Buses | Diesel | Coaches Articulated >18 t | Euro II |  | PM Exhaust |  | 0.02 | 1 | 12 | 103 | -0.00022727 | 0.019174 | 0.57258 | -7.2132 | -0.0012032 | 0.13903 | -1.1936 | 0% | 0 | 70 | 0.26414
Buses | Diesel | Coaches Articulated >18 t | Euro II |  | PM Exhaust |  | 0.04 | 0 | 12 | 102 | 0.00022081 | 0.052811 | -0.047013 | -4.7842 | 0.0021857 | 0.13429 | -1.5229 | 0% | 0 | 70 | 0.25089
Buses | Diesel | Coaches Articulated >18 t | Euro II |  | PM Exhaust |  | 0.04 | 0.5 | 12 | 94 | 3.4758e-05 | 0.018539 | 0.7307 | 2.3991 | 0.00042618 | 0.067989 | 1.0185 | 0% | 0 | 70 | 0.28388
Buses | Diesel | Coaches Articulated >18 t | Euro II |  | PM Exhaust |  | 0.04 | 1 | 12 | 81 | 0.00068915 | 0.0012194 | -0.22563 | 3.0436 | 0.0028775 | -0.067355 | 0.60524 | 0% | 0 | 70 | 0.32833
Buses | Diesel | Coaches Articulated >18 t | Euro II |  | PM Exhaust |  | 0.06 | 0 | 12 | 88 | 0.00022752 | 0.051205 | -0.034032 | -4.2542 | 0.0019166 | 0.11019 | -1.1876 | 0% | 0 | 70 | 0.28927
Buses | Diesel | Coaches Articulated >18 t | Euro II |  | PM Exhaust |  | 0.06 | 0.5 | 12 | 75 | -5.9589e-06 | 0.018925 | 1.2346 | 3.9701 | -0.00037586 | 0.10989 | 1.231 | 0% | 0 | 70 | 0.36529
Buses | Diesel | Coaches Articulated >18 t | Euro II |  | PM Exhaust |  | 0.06 | 1 | 12 | 62 | 7.6963e-05 | 0.080571 | 2.1444 | 2.8425 | 0.0014234 | 0.18495 | 1.776 | 0% | 0 | 62 | 0.39977
Buses | Diesel | Coaches Articulated >18 t | Euro II |  | EC |  | -0.06 | 0 | 12 | 105 | 0.00015173 | -0.046832 | 8.2429 | -28.3116 | 0.0015782 | -0.00044137 | 0.16388 | 0% | 0 | 70 | 0.67424
Buses | Diesel | Coaches Articulated >18 t | Euro II |  | EC |  | -0.06 | 0.5 | 12 | 105 | 0.00015214 | -0.046148 | 7.5577 | -26.782 | 0.0014853 | -0.0013352 | 0.1633 | 0% | 0 | 70 | 0.63829
Buses | Diesel | Coaches Articulated >18 t | Euro II |  | EC |  | -0.06 | 1 | 12 | 105 | 0.00015549 | -0.04673 | 7.3559 | -26.7817 | 0.0014597 | -0.0018292 | 0.16672 | 0% | 0 | 70 | 0.62075
Buses | Diesel | Coaches Articulated >18 t | Euro II |  | EC |  | -0.04 | 0 | 12 | 105 | 1.0869e-05 | -0.0044163 | 2.3279 | -9.1144 | 0.00029106 | 0.0018177 | 0.025852 | 0% | 0 | 70 | 1.2296
Buses | Diesel | Coaches Articulated >18 t | Euro II |  | EC |  | -0.04 | 0.5 | 12 | 105 | 7.015e-06 | -0.0026929 | 1.0336 | -4.1837 | 0.00012912 | 0.00066318 | 0.012838 | 0% | 0 | 70 | 1.1847
Buses | Diesel | Coaches Articulated >18 t | Euro II |  | EC |  | -0.04 | 1 | 12 | 105 | 8.1963e-06 | -0.0030517 | 0.96953 | -4.0783 | 0.00011845 | 0.00050759 | 0.013062 | 0% | 0 | 70 | 1.173
Buses | Diesel | Coaches Articulated >18 t | Euro II |  | EC |  | -0.02 | 0 | 12 | 105 | -3.7672e-05 | 0.042528 | 3.1599 | -9.0034 | 0.0002353 | 0.0079788 | 0.006529 | 0% | 0 | 70 | 3.3898
Buses | Diesel | Coaches Articulated >18 t | Euro II |  | EC |  | -0.02 | 0.5 | 12 | 105 | -6.6371e-05 | 0.046981 | 5.0378 | -17.7687 | 0.0003606 | 0.0095376 | 0.023618 | 0% | 0 | 70 | 3.1517
Buses | Diesel | Coaches Articulated >18 t | Euro II |  | EC |  | -0.02 | 1 | 12 | 105 | -8.2717e-05 | 0.047452 | 6.67 | -26.0977 | 0.00045484 | 0.010188 | 0.042106 | 0% | 0 | 70 | 3.0876
Buses | Diesel | Coaches Articulated >18 t | Euro II |  | EC |  | 0 | 0 | 12 | 105 | -4.5e-05 | 0.020091 | 2.4429 | 7.7937 | -2.4542e-05 | 0.007175 | 0.041895 | 0% | 0 | 70 | 8.8233
Buses | Diesel | Coaches Articulated >18 t | Euro II |  | EC |  | 0 | 0.5 | 12 | 105 | -4.8738e-05 | 0.024289 | 3.3361 | 17.1835 | -2.2865e-05 | 0.0078372 | 0.087575 | 0% | 0 | 70 | 9.6214
Buses | Diesel | Coaches Articulated >18 t | Euro II |  | EC |  | 0 | 1 | 12 | 105 | 4.1331e-05 | 0.016912 | 2.1693 | 13.8953 | 1.8329e-06 | 0.0040419 | 0.069272 | 0% | 0 | 70 | 10.3942
Buses | Diesel | Coaches Articulated >18 t | Euro II |  | EC |  | 0.02 | 0 | 12 | 105 | 7.0795e-05 | 0.044635 | 3.6262 | 15.9456 | -2.033e-05 | 0.0071726 | 0.088436 | 0% | 0 | 70 | 14.9222
Buses | Diesel | Coaches Articulated >18 t | Euro II |  | EC |  | 0.02 | 0.5 | 12 | 105 | 0.00011626 | 0.10728 | 7.8358 | 29.7271 | -3.7002e-05 | 0.013323 | 0.17603 | 0% | 0 | 70 | 17.6209
Buses | Diesel | Coaches Articulated >18 t | Euro II |  | EC |  | 0.02 | 1 | 12 | 103 | 4.8658e-05 | 0.093387 | 6.2008 | 20.3243 | -2.5343e-05 | 0.0092369 | 0.12874 | 0% | 0 | 70 | 20.3744
Buses | Diesel | Coaches Articulated >18 t | Euro II |  | EC |  | 0.04 | 0 | 12 | 102 | 0.00028048 | 0.14799 | 9.4772 | 32.4988 | -4.2325e-05 | 0.014441 | 0.2021 | 0% | 0 | 70 | 21.555
Buses | Diesel | Coaches Articulated >18 t | Euro II |  | EC |  | 0.04 | 0.5 | 12 | 94 | 0.00011727 | 0.13397 | 7.2047 | 18.7197 | -2.6798e-05 | 0.0092953 | 0.13621 | 0% | 0 | 70 | 26.5787
Buses | Diesel | Coaches Articulated >18 t | Euro II |  | EC |  | 0.04 | 1 | 12 | 81 | -3.2322e-05 | 0.16959 | 7.8039 | 15.7766 | -2.7406e-05 | 0.0089969 | 0.13106 | 0% | 0 | 70 | 31.5087
Buses | Diesel | Coaches Articulated >18 t | Euro II |  | EC |  | 0.06 | 0 | 12 | 88 | 0.0059501 | 0.79994 | 7.9085 | -28.7785 | 0.00015638 | 0.036426 | -0.097244 | 0% | 0 | 70 | 28.7835
Buses | Diesel | Coaches Articulated >18 t | Euro II |  | EC |  | 0.06 | 0.5 | 12 | 75 | 7.9488e-05 | 0.14261 | 5.9808 | 11.275 | -2.1251e-05 | 0.0066356 | 0.094435 | 0% | 0 | 70 | 36.3105
Buses | Diesel | Coaches Articulated >18 t | Euro II |  | EC |  | 0.06 | 1 | 12 | 62 | -0.23445 | 13.8515 | 76.6551 | -52.0399 | -0.0060191 | 0.39089 | -0.26785 | 0% | 0 | 62 | 40.2476
Buses | Diesel | Coaches Articulated >18 t | Euro II |  | CH4 | Urban Peak |  |  | 10 | 130 | 0 | 0 | 175 | 0 | 0 | 0 | 1000 | 35% | 0 | 70 | 0.11375
Buses | Diesel | Coaches Articulated >18 t | Euro II |  | CH4 | Urban Off Peak |  |  | 10 | 130 | 0 | 0 | 175 | 0 | 0 | 0 | 1000 | 35% | 0 | 70 | 0.11375
Buses | Diesel | Coaches Articulated >18 t | Euro II |  | CH4 | Rural |  |  | 10 | 130 | 0 | 0 | 80 | 0 | 0 | 0 | 1000 | 35% | 0 | 70 | 0.052
Buses | Diesel | Coaches Articulated >18 t | Euro II |  | CH4 | Highway |  |  | 10 | 130 | 0 | 0 | 70 | 0 | 0 | 0 | 1000 | 35% | 0 | 70 | 0.0455
Buses | Diesel | Coaches Articulated >18 t | Euro II |  | NH3 | Urban Peak |  |  | 10 | 130 | 0 | 0 | 0.0029 | 0 | 0 | 0 | 1 | 0% | 0 | 70 | 0.0029
Buses | Diesel | Coaches Articulated >18 t | Euro II |  | NH3 | Urban Off Peak |  |  | 10 | 130 | 0 | 0 | 0.0029 | 0 | 0 | 0 | 1 | 0% | 0 | 70 | 0.0029
Buses | Diesel | Coaches Articulated >18 t | Euro II |  | NH3 | Rural |  |  | 10 | 130 | 0 | 0 | 0.0029 | 0 | 0 | 0 | 1 | 0% | 0 | 70 | 0.0029
Buses | Diesel | Coaches Articulated >18 t | Euro II |  | NH3 | Highway |  |  | 10 | 130 | 0 | 0 | 0.0029 | 0 | 0 | 0 | 1 | 0% | 0 | 70 | 0.0029
Buses | Diesel | Coaches Articulated >18 t | Euro II |  | N2O | Urban Peak |  |  | 10 | 130 | 0 | 0 | 0.011 | 0 | 0 | 0 | 1 | 0% | 0 | 70 | 0.011 | X
Buses | Diesel | Coaches Articulated >18 t | Euro II |  | N2O | Urban Off Peak |  |  | 10 | 130 | 0 | 0 | 0.011 | 0 | 0 | 0 | 1 | 0% | 0 | 70 | 0.011 | X
Buses | Diesel | Coaches Articulated >18 t | Euro II |  | N2O | Rural |  |  | 10 | 130 | 0 | 0 | 0.009 | 0 | 0 | 0 | 1 | 0% | 0 | 70 | 0.009 | X
Buses | Diesel | Coaches Articulated >18 t | Euro II |  | N2O | Highway |  |  | 10 | 130 | 0 | 0 | 0.006 | 0 | 0 | 0 | 1 | 0% | 0 | 70 | 0.006 | X
Buses | Diesel | Coaches Articulated >18 t | Euro II |  | SPN23 | Urban Peak | -0.06 | 0 | 12 | 105 | 0.00015173 | -0.046832 | 8.2429 | -28.3116 | 0.0015782 | -0.00044137 | 0.16388 | -8.8708e+13 | 0 | 70 | 5.981e+13
Buses | Diesel | Coaches Articulated >18 t | Euro II |  | SPN23 | Urban Peak | -0.06 | 0.5 | 12 | 105 | 0.00015214 | -0.046148 | 7.5577 | -26.782 | 0.0014853 | -0.0013352 | 0.1633 | -8.8708e+13 | 0 | 70 | 5.6621e+13
Buses | Diesel | Coaches Articulated >18 t | Euro II |  | SPN23 | Urban Peak | -0.06 | 1 | 12 | 105 | 0.00015549 | -0.04673 | 7.3559 | -26.7817 | 0.0014597 | -0.0018292 | 0.16672 | -8.8708e+13 | 0 | 70 | 5.5065e+13
Buses | Diesel | Coaches Articulated >18 t | Euro II |  | SPN23 | Urban Peak | -0.04 | 0 | 12 | 105 | 1.0869e-05 | -0.0044163 | 2.3279 | -9.1144 | 0.00029106 | 0.0018177 | 0.025852 | -8.8708e+13 | 0 | 70 | 1.0907e+14
Buses | Diesel | Coaches Articulated >18 t | Euro II |  | SPN23 | Urban Peak | -0.04 | 0.5 | 12 | 105 | 7.015e-06 | -0.0026929 | 1.0336 | -4.1837 | 0.00012912 | 0.00066318 | 0.012838 | -8.8708e+13 | 0 | 70 | 1.0509e+14
Buses | Diesel | Coaches Articulated >18 t | Euro II |  | SPN23 | Urban Peak | -0.04 | 1 | 12 | 105 | 8.1963e-06 | -0.0030517 | 0.96953 | -4.0783 | 0.00011845 | 0.00050759 | 0.013062 | -8.8708e+13 | 0 | 70 | 1.0406e+14
Buses | Diesel | Coaches Articulated >18 t | Euro II |  | SPN23 | Urban Peak | -0.02 | 0 | 12 | 105 | -3.7672e-05 | 0.042528 | 3.1599 | -9.0034 | 0.0002353 | 0.0079788 | 0.006529 | -8.8708e+13 | 0 | 70 | 3.007e+14
Buses | Diesel | Coaches Articulated >18 t | Euro II |  | SPN23 | Urban Peak | -0.02 | 0.5 | 12 | 105 | -6.6371e-05 | 0.046981 | 5.0378 | -17.7687 | 0.0003606 | 0.0095376 | 0.023618 | -8.8708e+13 | 0 | 70 | 2.7958e+14
Buses | Diesel | Coaches Articulated >18 t | Euro II |  | SPN23 | Urban Peak | -0.02 | 1 | 12 | 105 | -8.2717e-05 | 0.047452 | 6.67 | -26.0977 | 0.00045484 | 0.010188 | 0.042106 | -8.8708e+13 | 0 | 70 | 2.739e+14
Buses | Diesel | Coaches Articulated >18 t | Euro II |  | SPN23 | Urban Peak | 0 | 0 | 12 | 105 | -4.5e-05 | 0.020091 | 2.4429 | 7.7937 | -2.4542e-05 | 0.007175 | 0.041895 | -8.8708e+13 | 0 | 70 | 7.8269e+14
Buses | Diesel | Coaches Articulated >18 t | Euro II |  | SPN23 | Urban Peak | 0 | 0.5 | 12 | 105 | -4.8738e-05 | 0.024289 | 3.3361 | 17.1835 | -2.2865e-05 | 0.0078372 | 0.087575 | -8.8708e+13 | 0 | 70 | 853490714479458
Buses | Diesel | Coaches Articulated >18 t | Euro II |  | SPN23 | Urban Peak | 0 | 1 | 12 | 105 | 4.1331e-05 | 0.016912 | 2.1693 | 13.8953 | 1.8329e-06 | 0.0040419 | 0.069272 | -8.8708e+13 | 0 | 70 | 9.2204e+14
Buses | Diesel | Coaches Articulated >18 t | Euro II |  | SPN23 | Urban Peak | 0.02 | 0 | 12 | 105 | 7.0795e-05 | 0.044635 | 3.6262 | 15.9456 | -2.033e-05 | 0.0071726 | 0.088436 | -8.8708e+13 | 0 | 70 | 1.3237e+15
Buses | Diesel | Coaches Articulated >18 t | Euro II |  | SPN23 | Urban Peak | 0.02 | 0.5 | 12 | 105 | 0.00011626 | 0.10728 | 7.8358 | 29.7271 | -3.7002e-05 | 0.013323 | 0.17603 | -8.8708e+13 | 0 | 70 | 1563107345701690
Buses | Diesel | Coaches Articulated >18 t | Euro II |  | SPN23 | Urban Peak | 0.02 | 1 | 12 | 103 | 4.8658e-05 | 0.093387 | 6.2008 | 20.3243 | -2.5343e-05 | 0.0092369 | 0.12874 | -8.8708e+13 | 0 | 70 | 1.8074e+15
Buses | Diesel | Coaches Articulated >18 t | Euro II |  | SPN23 | Urban Peak | 0.04 | 0 | 12 | 102 | 0.00028048 | 0.14799 | 9.4772 | 32.4988 | -4.2325e-05 | 0.014441 | 0.2021 | -8.8708e+13 | 0 | 70 | 1.9121e+15
Buses | Diesel | Coaches Articulated >18 t | Euro II |  | SPN23 | Urban Peak | 0.04 | 0.5 | 12 | 94 | 0.00011727 | 0.13397 | 7.2047 | 18.7197 | -2.6798e-05 | 0.0092953 | 0.13621 | -8.8708e+13 | 0 | 70 | 2.3577e+15
Buses | Diesel | Coaches Articulated >18 t | Euro II |  | SPN23 | Urban Peak | 0.04 | 1 | 12 | 81 | -3.2322e-05 | 0.16959 | 7.8039 | 15.7766 | -2.7406e-05 | 0.0089969 | 0.13106 | -8.8708e+13 | 0 | 70 | 2795058935256878
Buses | Diesel | Coaches Articulated >18 t | Euro II |  | SPN23 | Urban Peak | 0.06 | 0 | 12 | 88 | 0.0059501 | 0.79994 | 7.9085 | -28.7785 | 0.00015638 | 0.036426 | -0.097244 | -8.8708e+13 | 0 | 70 | 2.5533e+15
Buses | Diesel | Coaches Articulated >18 t | Euro II |  | SPN23 | Urban Peak | 0.06 | 0.5 | 12 | 75 | 7.9488e-05 | 0.14261 | 5.9808 | 11.275 | -2.1251e-05 | 0.0066356 | 0.094435 | -8.8708e+13 | 0 | 70 | 3.221e+15
Buses | Diesel | Coaches Articulated >18 t | Euro II |  | SPN23 | Urban Peak | 0.06 | 1 | 12 | 62 | -0.23445 | 13.8515 | 76.6551 | -52.0399 | -0.0060191 | 0.39089 | -0.26785 | -8.8708e+13 | 0 | 62 | 3.5703e+15
Buses | Diesel | Coaches Articulated >18 t | Euro II |  | SPN23 | Urban Off Peak | -0.06 | 0 | 12 | 105 | 0.00015173 | -0.046832 | 8.2429 | -28.3116 | 0.0015782 | -0.00044137 | 0.16388 | -8.8708e+13 | 0 | 70 | 5.981e+13
Buses | Diesel | Coaches Articulated >18 t | Euro II |  | SPN23 | Urban Off Peak | -0.06 | 0.5 | 12 | 105 | 0.00015214 | -0.046148 | 7.5577 | -26.782 | 0.0014853 | -0.0013352 | 0.1633 | -8.8708e+13 | 0 | 70 | 5.6621e+13
Buses | Diesel | Coaches Articulated >18 t | Euro II |  | SPN23 | Urban Off Peak | -0.06 | 1 | 12 | 105 | 0.00015549 | -0.04673 | 7.3559 | -26.7817 | 0.0014597 | -0.0018292 | 0.16672 | -8.8708e+13 | 0 | 70 | 5.5065e+13
Buses | Diesel | Coaches Articulated >18 t | Euro II |  | SPN23 | Urban Off Peak | -0.04 | 0 | 12 | 105 | 1.0869e-05 | -0.0044163 | 2.3279 | -9.1144 | 0.00029106 | 0.0018177 | 0.025852 | -8.8708e+13 | 0 | 70 | 1.0907e+14
Buses | Diesel | Coaches Articulated >18 t | Euro II |  | SPN23 | Urban Off Peak | -0.04 | 0.5 | 12 | 105 | 7.015e-06 | -0.0026929 | 1.0336 | -4.1837 | 0.00012912 | 0.00066318 | 0.012838 | -8.8708e+13 | 0 | 70 | 1.0509e+14
Buses | Diesel | Coaches Articulated >18 t | Euro II |  | SPN23 | Urban Off Peak | -0.04 | 1 | 12 | 105 | 8.1963e-06 | -0.0030517 | 0.96953 | -4.0783 | 0.00011845 | 0.00050759 | 0.013062 | -8.8708e+13 | 0 | 70 | 1.0406e+14
Buses | Diesel | Coaches Articulated >18 t | Euro II |  | SPN23 | Urban Off Peak | -0.02 | 0 | 12 | 105 | -3.7672e-05 | 0.042528 | 3.1599 | -9.0034 | 0.0002353 | 0.0079788 | 0.006529 | -8.8708e+13 | 0 | 70 | 3.007e+14
Buses | Diesel | Coaches Articulated >18 t | Euro II |  | SPN23 | Urban Off Peak | -0.02 | 0.5 | 12 | 105 | -6.6371e-05 | 0.046981 | 5.0378 | -17.7687 | 0.0003606 | 0.0095376 | 0.023618 | -8.8708e+13 | 0 | 70 | 2.7958e+14
Buses | Diesel | Coaches Articulated >18 t | Euro II |  | SPN23 | Urban Off Peak | -0.02 | 1 | 12 | 105 | -8.2717e-05 | 0.047452 | 6.67 | -26.0977 | 0.00045484 | 0.010188 | 0.042106 | -8.8708e+13 | 0 | 70 | 2.739e+14
Buses | Diesel | Coaches Articulated >18 t | Euro II |  | SPN23 | Urban Off Peak | 0 | 0 | 12 | 105 | -4.5e-05 | 0.020091 | 2.4429 | 7.7937 | -2.4542e-05 | 0.007175 | 0.041895 | -8.8708e+13 | 0 | 70 | 7.8269e+14
Buses | Diesel | Coaches Articulated >18 t | Euro II |  | SPN23 | Urban Off Peak | 0 | 0.5 | 12 | 105 | -4.8738e-05 | 0.024289 | 3.3361 | 17.1835 | -2.2865e-05 | 0.0078372 | 0.087575 | -8.8708e+13 | 0 | 70 | 853490714479458
Buses | Diesel | Coaches Articulated >18 t | Euro II |  | SPN23 | Urban Off Peak | 0 | 1 | 12 | 105 | 4.1331e-05 | 0.016912 | 2.1693 | 13.8953 | 1.8329e-06 | 0.0040419 | 0.069272 | -8.8708e+13 | 0 | 70 | 9.2204e+14
Buses | Diesel | Coaches Articulated >18 t | Euro II |  | SPN23 | Urban Off Peak | 0.02 | 0 | 12 | 105 | 7.0795e-05 | 0.044635 | 3.6262 | 15.9456 | -2.033e-05 | 0.0071726 | 0.088436 | -8.8708e+13 | 0 | 70 | 1.3237e+15
Buses | Diesel | Coaches Articulated >18 t | Euro II |  | SPN23 | Urban Off Peak | 0.02 | 0.5 | 12 | 105 | 0.00011626 | 0.10728 | 7.8358 | 29.7271 | -3.7002e-05 | 0.013323 | 0.17603 | -8.8708e+13 | 0 | 70 | 1563107345701690
Buses | Diesel | Coaches Articulated >18 t | Euro II |  | SPN23 | Urban Off Peak | 0.02 | 1 | 12 | 103 | 4.8658e-05 | 0.093387 | 6.2008 | 20.3243 | -2.5343e-05 | 0.0092369 | 0.12874 | -8.8708e+13 | 0 | 70 | 1.8074e+15
Buses | Diesel | Coaches Articulated >18 t | Euro II |  | SPN23 | Urban Off Peak | 0.04 | 0 | 12 | 102 | 0.00028048 | 0.14799 | 9.4772 | 32.4988 | -4.2325e-05 | 0.014441 | 0.2021 | -8.8708e+13 | 0 | 70 | 1.9121e+15
Buses | Diesel | Coaches Articulated >18 t | Euro II |  | SPN23 | Urban Off Peak | 0.04 | 0.5 | 12 | 94 | 0.00011727 | 0.13397 | 7.2047 | 18.7197 | -2.6798e-05 | 0.0092953 | 0.13621 | -8.8708e+13 | 0 | 70 | 2.3577e+15
Buses | Diesel | Coaches Articulated >18 t | Euro II |  | SPN23 | Urban Off Peak | 0.04 | 1 | 12 | 81 | -3.2322e-05 | 0.16959 | 7.8039 | 15.7766 | -2.7406e-05 | 0.0089969 | 0.13106 | -8.8708e+13 | 0 | 70 | 2795058935256878
Buses | Diesel | Coaches Articulated >18 t | Euro II |  | SPN23 | Urban Off Peak | 0.06 | 0 | 12 | 88 | 0.0059501 | 0.79994 | 7.9085 | -28.7785 | 0.00015638 | 0.036426 | -0.097244 | -8.8708e+13 | 0 | 70 | 2.5533e+15
Buses | Diesel | Coaches Articulated >18 t | Euro II |  | SPN23 | Urban Off Peak | 0.06 | 0.5 | 12 | 75 | 7.9488e-05 | 0.14261 | 5.9808 | 11.275 | -2.1251e-05 | 0.0066356 | 0.094435 | -8.8708e+13 | 0 | 70 | 3.221e+15
Buses | Diesel | Coaches Articulated >18 t | Euro II |  | SPN23 | Urban Off Peak | 0.06 | 1 | 12 | 62 | -0.23445 | 13.8515 | 76.6551 | -52.0399 | -0.0060191 | 0.39089 | -0.26785 | -8.8708e+13 | 0 | 62 | 3.5703e+15
Buses | Diesel | Coaches Articulated >18 t | Euro II |  | SPN23 | Rural | -0.06 | 0 | 12 | 105 | 0.00015173 | -0.046832 | 8.2429 | -28.3116 | 0.0015782 | -0.00044137 | 0.16388 | -3.8203e+13 | 0 | 70 | 2.5758e+13
Buses | Diesel | Coaches Articulated >18 t | Euro II |  | SPN23 | Rural | -0.06 | 0.5 | 12 | 105 | 0.00015214 | -0.046148 | 7.5577 | -26.782 | 0.0014853 | -0.0013352 | 0.1633 | -3.8203e+13 | 0 | 70 | 2.4385e+13
Buses | Diesel | Coaches Articulated >18 t | Euro II |  | SPN23 | Rural | -0.06 | 1 | 12 | 105 | 0.00015549 | -0.04673 | 7.3559 | -26.7817 | 0.0014597 | -0.0018292 | 0.16672 | -3.8203e+13 | 0 | 70 | 2.3715e+13
Buses | Diesel | Coaches Articulated >18 t | Euro II |  | SPN23 | Rural | -0.04 | 0 | 12 | 105 | 1.0869e-05 | -0.0044163 | 2.3279 | -9.1144 | 0.00029106 | 0.0018177 | 0.025852 | -3.8203e+13 | 0 | 70 | 46973248055992
Buses | Diesel | Coaches Articulated >18 t | Euro II |  | SPN23 | Rural | -0.04 | 0.5 | 12 | 105 | 7.015e-06 | -0.0026929 | 1.0336 | -4.1837 | 0.00012912 | 0.00066318 | 0.012838 | -3.8203e+13 | 0 | 70 | 4.5258e+13
Buses | Diesel | Coaches Articulated >18 t | Euro II |  | SPN23 | Rural | -0.04 | 1 | 12 | 105 | 8.1963e-06 | -0.0030517 | 0.96953 | -4.0783 | 0.00011845 | 0.00050759 | 0.013062 | -3.8203e+13 | 0 | 70 | 4.4814e+13
Buses | Diesel | Coaches Articulated >18 t | Euro II |  | SPN23 | Rural | -0.02 | 0 | 12 | 105 | -3.7672e-05 | 0.042528 | 3.1599 | -9.0034 | 0.0002353 | 0.0079788 | 0.006529 | -3.8203e+13 | 0 | 70 | 1.295e+14
Buses | Diesel | Coaches Articulated >18 t | Euro II |  | SPN23 | Rural | -0.02 | 0.5 | 12 | 105 | -6.6371e-05 | 0.046981 | 5.0378 | -17.7687 | 0.0003606 | 0.0095376 | 0.023618 | -3.8203e+13 | 0 | 70 | 1.2041e+14
Buses | Diesel | Coaches Articulated >18 t | Euro II |  | SPN23 | Rural | -0.02 | 1 | 12 | 105 | -8.2717e-05 | 0.047452 | 6.67 | -26.0977 | 0.00045484 | 0.010188 | 0.042106 | -3.8203e+13 | 0 | 70 | 1.1796e+14
Buses | Diesel | Coaches Articulated >18 t | Euro II |  | SPN23 | Rural | 0 | 0 | 12 | 105 | -4.5e-05 | 0.020091 | 2.4429 | 7.7937 | -2.4542e-05 | 0.007175 | 0.041895 | -3.8203e+13 | 0 | 70 | 3.3708e+14
Buses | Diesel | Coaches Articulated >18 t | Euro II |  | SPN23 | Rural | 0 | 0.5 | 12 | 105 | -4.8738e-05 | 0.024289 | 3.3361 | 17.1835 | -2.2865e-05 | 0.0078372 | 0.087575 | -3.8203e+13 | 0 | 70 | 3.6757e+14
Buses | Diesel | Coaches Articulated >18 t | Euro II |  | SPN23 | Rural | 0 | 1 | 12 | 105 | 4.1331e-05 | 0.016912 | 2.1693 | 13.8953 | 1.8329e-06 | 0.0040419 | 0.069272 | -3.8203e+13 | 0 | 70 | 3.9709e+14
Buses | Diesel | Coaches Articulated >18 t | Euro II |  | SPN23 | Rural | 0.02 | 0 | 12 | 105 | 7.0795e-05 | 0.044635 | 3.6262 | 15.9456 | -2.033e-05 | 0.0071726 | 0.088436 | -3.8203e+13 | 0 | 70 | 570079081418297
Buses | Diesel | Coaches Articulated >18 t | Euro II |  | SPN23 | Rural | 0.02 | 0.5 | 12 | 105 | 0.00011626 | 0.10728 | 7.8358 | 29.7271 | -3.7002e-05 | 0.013323 | 0.17603 | -3.8203e+13 | 0 | 70 | 6.7318e+14
Buses | Diesel | Coaches Articulated >18 t | Euro II |  | SPN23 | Rural | 0.02 | 1 | 12 | 103 | 4.8658e-05 | 0.093387 | 6.2008 | 20.3243 | -2.5343e-05 | 0.0092369 | 0.12874 | -3.8203e+13 | 0 | 70 | 7.7837e+14
Buses | Diesel | Coaches Articulated >18 t | Euro II |  | SPN23 | Rural | 0.04 | 0 | 12 | 102 | 0.00028048 | 0.14799 | 9.4772 | 32.4988 | -4.2325e-05 | 0.014441 | 0.2021 | -3.8203e+13 | 0 | 70 | 8.2348e+14
Buses | Diesel | Coaches Articulated >18 t | Euro II |  | SPN23 | Rural | 0.04 | 0.5 | 12 | 94 | 0.00011727 | 0.13397 | 7.2047 | 18.7197 | -2.6798e-05 | 0.0092953 | 0.13621 | -3.8203e+13 | 0 | 70 | 1.0154e+15
Buses | Diesel | Coaches Articulated >18 t | Euro II |  | SPN23 | Rural | 0.04 | 1 | 12 | 81 | -3.2322e-05 | 0.16959 | 7.8039 | 15.7766 | -2.7406e-05 | 0.0089969 | 0.13106 | -3.8203e+13 | 0 | 70 | 1.2037e+15
Buses | Diesel | Coaches Articulated >18 t | Euro II |  | SPN23 | Rural | 0.06 | 0 | 12 | 88 | 0.0059501 | 0.79994 | 7.9085 | -28.7785 | 0.00015638 | 0.036426 | -0.097244 | -3.8203e+13 | 0 | 70 | 1.0996e+15
Buses | Diesel | Coaches Articulated >18 t | Euro II |  | SPN23 | Rural | 0.06 | 0.5 | 12 | 75 | 7.9488e-05 | 0.14261 | 5.9808 | 11.275 | -2.1251e-05 | 0.0066356 | 0.094435 | -3.8203e+13 | 0 | 70 | 1.3872e+15
Buses | Diesel | Coaches Articulated >18 t | Euro II |  | SPN23 | Rural | 0.06 | 1 | 12 | 62 | -0.23445 | 13.8515 | 76.6551 | -52.0399 | -0.0060191 | 0.39089 | -0.26785 | -3.8203e+13 | 0 | 62 | 1.5376e+15
Buses | Diesel | Coaches Articulated >18 t | Euro II |  | SPN23 | Highway | -0.06 | 0 | 12 | 105 | 0.00015173 | -0.046832 | 8.2429 | -28.3116 | 0.0015782 | -0.00044137 | 0.16388 | -3.9798e+13 | 0 | 70 | 2.6834e+13
Buses | Diesel | Coaches Articulated >18 t | Euro II |  | SPN23 | Highway | -0.06 | 0.5 | 12 | 105 | 0.00015214 | -0.046148 | 7.5577 | -26.782 | 0.0014853 | -0.0013352 | 0.1633 | -3.9798e+13 | 0 | 70 | 2.5403e+13
Buses | Diesel | Coaches Articulated >18 t | Euro II |  | SPN23 | Highway | -0.06 | 1 | 12 | 105 | 0.00015549 | -0.04673 | 7.3559 | -26.7817 | 0.0014597 | -0.0018292 | 0.16672 | -3.9798e+13 | 0 | 70 | 2.4705e+13
Buses | Diesel | Coaches Articulated >18 t | Euro II |  | SPN23 | Highway | -0.04 | 0 | 12 | 105 | 1.0869e-05 | -0.0044163 | 2.3279 | -9.1144 | 0.00029106 | 0.0018177 | 0.025852 | -3.9798e+13 | 0 | 70 | 4.8934e+13
Buses | Diesel | Coaches Articulated >18 t | Euro II |  | SPN23 | Highway | -0.04 | 0.5 | 12 | 105 | 7.015e-06 | -0.0026929 | 1.0336 | -4.1837 | 0.00012912 | 0.00066318 | 0.012838 | -3.9798e+13 | 0 | 70 | 4.7148e+13
Buses | Diesel | Coaches Articulated >18 t | Euro II |  | SPN23 | Highway | -0.04 | 1 | 12 | 105 | 8.1963e-06 | -0.0030517 | 0.96953 | -4.0783 | 0.00011845 | 0.00050759 | 0.013062 | -3.9798e+13 | 0 | 70 | 4.6685e+13
Buses | Diesel | Coaches Articulated >18 t | Euro II |  | SPN23 | Highway | -0.02 | 0 | 12 | 105 | -3.7672e-05 | 0.042528 | 3.1599 | -9.0034 | 0.0002353 | 0.0079788 | 0.006529 | -3.9798e+13 | 0 | 70 | 1.3491e+14
Buses | Diesel | Coaches Articulated >18 t | Euro II |  | SPN23 | Highway | -0.02 | 0.5 | 12 | 105 | -6.6371e-05 | 0.046981 | 5.0378 | -17.7687 | 0.0003606 | 0.0095376 | 0.023618 | -3.9798e+13 | 0 | 70 | 1.2543e+14
Buses | Diesel | Coaches Articulated >18 t | Euro II |  | SPN23 | Highway | -0.02 | 1 | 12 | 105 | -8.2717e-05 | 0.047452 | 6.67 | -26.0977 | 0.00045484 | 0.010188 | 0.042106 | -3.9798e+13 | 0 | 70 | 1.2288e+14
Buses | Diesel | Coaches Articulated >18 t | Euro II |  | SPN23 | Highway | 0 | 0 | 12 | 105 | -4.5e-05 | 0.020091 | 2.4429 | 7.7937 | -2.4542e-05 | 0.007175 | 0.041895 | -3.9798e+13 | 0 | 70 | 3.5115e+14
Buses | Diesel | Coaches Articulated >18 t | Euro II |  | SPN23 | Highway | 0 | 0.5 | 12 | 105 | -4.8738e-05 | 0.024289 | 3.3361 | 17.1835 | -2.2865e-05 | 0.0078372 | 0.087575 | -3.9798e+13 | 0 | 70 | 3.8292e+14
Buses | Diesel | Coaches Articulated >18 t | Euro II |  | SPN23 | Highway | 0 | 1 | 12 | 105 | 4.1331e-05 | 0.016912 | 2.1693 | 13.8953 | 1.8329e-06 | 0.0040419 | 0.069272 | -3.9798e+13 | 0 | 70 | 4.1367e+14
Buses | Diesel | Coaches Articulated >18 t | Euro II |  | SPN23 | Highway | 0.02 | 0 | 12 | 105 | 7.0795e-05 | 0.044635 | 3.6262 | 15.9456 | -2.033e-05 | 0.0071726 | 0.088436 | -3.9798e+13 | 0 | 70 | 5.9388e+14
Buses | Diesel | Coaches Articulated >18 t | Euro II |  | SPN23 | Highway | 0.02 | 0.5 | 12 | 105 | 0.00011626 | 0.10728 | 7.8358 | 29.7271 | -3.7002e-05 | 0.013323 | 0.17603 | -3.9798e+13 | 0 | 70 | 7.0128e+14
Buses | Diesel | Coaches Articulated >18 t | Euro II |  | SPN23 | Highway | 0.02 | 1 | 12 | 103 | 4.8658e-05 | 0.093387 | 6.2008 | 20.3243 | -2.5343e-05 | 0.0092369 | 0.12874 | -3.9798e+13 | 0 | 70 | 8.1087e+14
Buses | Diesel | Coaches Articulated >18 t | Euro II |  | SPN23 | Highway | 0.04 | 0 | 12 | 102 | 0.00028048 | 0.14799 | 9.4772 | 32.4988 | -4.2325e-05 | 0.014441 | 0.2021 | -3.9798e+13 | 0 | 70 | 8.5786e+14
Buses | Diesel | Coaches Articulated >18 t | Euro II |  | SPN23 | Highway | 0.04 | 0.5 | 12 | 94 | 0.00011727 | 0.13397 | 7.2047 | 18.7197 | -2.6798e-05 | 0.0092953 | 0.13621 | -3.9798e+13 | 0 | 70 | 1.0578e+15
Buses | Diesel | Coaches Articulated >18 t | Euro II |  | SPN23 | Highway | 0.04 | 1 | 12 | 81 | -3.2322e-05 | 0.16959 | 7.8039 | 15.7766 | -2.7406e-05 | 0.0089969 | 0.13106 | -3.9798e+13 | 0 | 70 | 1.254e+15
Buses | Diesel | Coaches Articulated >18 t | Euro II |  | SPN23 | Highway | 0.06 | 0 | 12 | 88 | 0.0059501 | 0.79994 | 7.9085 | -28.7785 | 0.00015638 | 0.036426 | -0.097244 | -3.9798e+13 | 0 | 70 | 1.1455e+15
Buses | Diesel | Coaches Articulated >18 t | Euro II |  | SPN23 | Highway | 0.06 | 0.5 | 12 | 75 | 7.9488e-05 | 0.14261 | 5.9808 | 11.275 | -2.1251e-05 | 0.0066356 | 0.094435 | -3.9798e+13 | 0 | 70 | 1445100269117365
Buses | Diesel | Coaches Articulated >18 t | Euro II |  | SPN23 | Highway | 0.06 | 1 | 12 | 62 | -0.23445 | 13.8515 | 76.6551 | -52.0399 | -0.0060191 | 0.39089 | -0.26785 | -3.9798e+13 | 0 | 62 | 1.6018e+15
Buses | Diesel | Coaches Articulated >18 t | Euro III |  | CO |  | -0.06 | 0 | 12 | 105 | 6.701e-06 | -0.0026745 | 0.31104 | 4.124 | 3.0684e-05 | 0.0047199 | 0.059897 | 0% | 0 | 70 | 0.39873
Buses | Diesel | Coaches Articulated >18 t | Euro III |  | CO |  | -0.06 | 0.5 | 12 | 105 | 1.0817e-05 | -0.0042334 | 0.48642 | 5.0201 | 4.4458e-05 | 0.0072764 | 0.081795 | 0% | 0 | 70 | 0.38913
Buses | Diesel | Coaches Articulated >18 t | Euro III |  | CO |  | -0.06 | 1 | 12 | 105 | 1.0962e-05 | -0.0043155 | 0.50002 | 5.068 | 4.5459e-05 | 0.0076251 | 0.084793 | 0% | 0 | 70 | 0.38517
Buses | Diesel | Coaches Articulated >18 t | Euro III |  | CO |  | -0.04 | 0 | 12 | 105 | 1.3541e-05 | -0.005196 | 0.59202 | 4.5692 | 2.9283e-05 | 0.0066141 | 0.073853 | 0% | 0 | 70 | 0.52904
Buses | Diesel | Coaches Articulated >18 t | Euro III |  | CO |  | -0.04 | 0.5 | 12 | 105 | 1.102e-05 | -0.0040757 | 0.44318 | 3.2794 | 2.325e-05 | 0.0049355 | 0.057678 | 0% | 0 | 70 | 0.50036
Buses | Diesel | Coaches Articulated >18 t | Euro III |  | CO |  | -0.04 | 1 | 12 | 105 | 2.064e-05 | -0.0055637 | 0.5645 | 2.6008 | 3.9731e-05 | 0.0055071 | 0.060799 | 0% | 0 | 70 | 0.48884
Buses | Diesel | Coaches Articulated >18 t | Euro III |  | CO |  | -0.02 | 0 | 12 | 105 | 0.0001343 | -0.0021206 | 1.9212 | 4.3288 | 0.00012841 | 0.020059 | 0.10545 | 0% | 0 | 70 | 1.1655
Buses | Diesel | Coaches Articulated >18 t | Euro III |  | CO |  | -0.02 | 0.5 | 12 | 105 | -2.0593e-05 | 0.048123 | 2.786 | -3.2641 | 0.00075918 | 0.030681 | 0.023714 | 0% | 0 | 70 | 1.0196
Buses | Diesel | Coaches Articulated >18 t | Euro III |  | CO |  | -0.02 | 1 | 12 | 105 | -2.6201e-05 | 0.033101 | 2.3395 | -2.7502 | 0.00064426 | 0.02162 | 0.055295 | 0% | 0 | 70 | 0.94992
Buses | Diesel | Coaches Articulated >18 t | Euro III |  | CO |  | 0 | 0 | 12 | 105 | 0.0001915 | -0.001034 | 1.8545 | 5.821 | 0.00013537 | 0.016654 | 0.15507 | 0% | 0 | 70 | 1.413
Buses | Diesel | Coaches Articulated >18 t | Euro III |  | CO |  | 0 | 0.5 | 12 | 105 | 0.00023805 | -0.0060706 | 1.187 | 4.4576 | 0.00014451 | 0.0064882 | 0.14105 | 0% | 0 | 70 | 1.5286
Buses | Diesel | Coaches Articulated >18 t | Euro III |  | CO |  | 0 | 1 | 12 | 105 | 0.00055956 | -0.01952 | 1.9292 | 6.7813 | 0.0003062 | 0.0041613 | 0.27227 | 0% | 0 | 70 | 1.6481
Buses | Diesel | Coaches Articulated >18 t | Euro III |  | CO |  | 0.02 | 0 | 12 | 105 | 0.00018748 | 0.012871 | 2.0403 | 3.631 | 0.00012467 | 0.023439 | 0.098219 | 0% | 0 | 70 | 1.6647
Buses | Diesel | Coaches Articulated >18 t | Euro III |  | CO |  | 0.02 | 0.5 | 12 | 105 | 0.00020883 | 0.0084843 | 1.8843 | 5.3628 | 0.00011292 | 0.017538 | 0.15362 | 0% | 0 | 70 | 1.8496
Buses | Diesel | Coaches Articulated >18 t | Euro III |  | CO |  | 0.02 | 1 | 12 | 104 | 0.00033737 | 0.012052 | -0.58476 | 6.7487 | 0.00033998 | -0.010889 | 0.10797 | 0% | 0 | 70 | 1.9853
Buses | Diesel | Coaches Articulated >18 t | Euro III |  | CO |  | 0.04 | 0 | 12 | 104 | 0.0002929 | 0.15786 | 1.6846 | -8.9891 | 0.00094411 | 0.045424 | -0.24034 | 0% | 0 | 70 | 1.856
Buses | Diesel | Coaches Articulated >18 t | Euro III |  | CO |  | 0.04 | 0.5 | 12 | 97 | 3.543e-06 | 0.046992 | 2.1729 | 6.5066 | 0.00021793 | 0.022782 | 0.18345 | 0% | 0 | 70 | 1.958
Buses | Diesel | Coaches Articulated >18 t | Euro III |  | CO |  | 0.04 | 1 | 12 | 86 | -0.00018582 | 0.088387 | 2.8767 | 5.7327 | 0.00036437 | 0.030021 | 0.21586 | 0% | 0 | 70 | 2.0073
Buses | Diesel | Coaches Articulated >18 t | Euro III |  | CO |  | 0.06 | 0 | 12 | 90 | -1.6373e-05 | 0.044926 | 1.9988 | 5.6601 | 0.00021234 | 0.021558 | 0.17037 | 0% | 0 | 70 | 1.8913
Buses | Diesel | Coaches Articulated >18 t | Euro III |  | CO |  | 0.06 | 0.5 | 12 | 78 | -0.00015271 | 0.072846 | 2.3566 | 4.6749 | 0.00030568 | 0.024976 | 0.17781 | 0% | 0 | 70 | 1.9785
Buses | Diesel | Coaches Articulated >18 t | Euro III |  | CO |  | 0.06 | 1 | 12 | 66 | -0.001776 | 0.44325 | 3.8048 | -2.4809 | 0.0017025 | 0.071996 | 0.077587 | 0% | 0 | 66 | 2.0649
Buses | Diesel | Coaches Articulated >18 t | Euro III |  | NOx |  | -0.06 | 0 | 12 | 105 | 9.167e-05 | -0.028187 | 5.4183 | -10.7195 | 0.0012937 | -0.00030929 | 0.10624 | 0% | 0 | 70 | 0.5824
Buses | Diesel | Coaches Articulated >18 t | Euro III |  | NOx |  | -0.06 | 0.5 | 12 | 105 | 0.00010511 | -0.031636 | 5.5076 | -11.7616 | 0.0013556 | -0.0012603 | 0.12064 | 0% | 0 | 70 | 0.54536
Buses | Diesel | Coaches Articulated >18 t | Euro III |  | NOx |  | -0.06 | 1 | 12 | 105 | 4.7864e-05 | -0.014157 | 2.2841 | -5.26 | 0.0005703 | -0.00086298 | 0.054166 | 0% | 0 | 70 | 0.52093
Buses | Diesel | Coaches Articulated >18 t | Euro III |  | NOx |  | -0.04 | 0 | 12 | 105 | 2.0757e-05 | -0.0077829 | 4.565 | -13.455 | 0.00076382 | 0.0040277 | 0.040955 | 0% | 0 | 70 | 0.96657
Buses | Diesel | Coaches Articulated >18 t | Euro III |  | NOx |  | -0.04 | 0.5 | 12 | 105 | 2.8096e-05 | -0.010286 | 4.7905 | -14.4977 | 0.00081437 | 0.0038729 | 0.049112 | 0% | 0 | 70 | 0.92818
Buses | Diesel | Coaches Articulated >18 t | Euro III |  | NOx |  | -0.04 | 1 | 12 | 105 | 3.528e-05 | -0.012709 | 5.0502 | -15.8735 | 0.00085606 | 0.0037313 | 0.05727 | 0% | 0 | 70 | 0.90993
Buses | Diesel | Coaches Articulated >18 t | Euro III |  | NOx |  | -0.02 | 0 | 12 | 105 | 9.2332e-05 | -0.0086167 | 1.121 | 7.054 | 4.1055e-05 | 0.0033007 | 0.035878 | 0% | 0 | 70 | 2.288
Buses | Diesel | Coaches Articulated >18 t | Euro III |  | NOx |  | -0.02 | 0.5 | 12 | 105 | 0.0001473 | -0.023835 | 3.2246 | 4.2588 | 8.8568e-05 | 0.0093923 | 0.042616 | 0% | 0 | 70 | 2.0622
Buses | Diesel | Coaches Articulated >18 t | Euro III |  | NOx |  | -0.02 | 1 | 12 | 105 | 0.00010152 | -0.022845 | 2.9783 | 5.4522 | 6.2613e-05 | 0.0087925 | 0.046488 | 0% | 0 | 70 | 2.0175
Buses | Diesel | Coaches Articulated >18 t | Euro III |  | NOx |  | 0 | 0 | 12 | 105 | 4.1641e-05 | 0.010453 | 2.2083 | 16.6189 | -1.8188e-05 | 0.0087342 | 0.058694 | 0% | 0 | 70 | 5.8203
Buses | Diesel | Coaches Articulated >18 t | Euro III |  | NOx |  | 0 | 0.5 | 12 | 105 | 0.00015888 | 0.063979 | 12.4143 | 1.2106 | -9.8879e-05 | 0.047261 | 0.0043261 | 0% | 0 | 70 | 6.2546
Buses | Diesel | Coaches Articulated >18 t | Euro III |  | NOx |  | 0 | 1 | 12 | 105 | 1.4469e-05 | 0.012178 | 2.3632 | 17.205 | -1.6582e-05 | 0.0077539 | 0.06895 | 0% | 0 | 70 | 6.6591
Buses | Diesel | Coaches Articulated >18 t | Euro III |  | NOx |  | 0.02 | 0 | 12 | 105 | 0.00025014 | 0.037552 | 1.5493 | 17.1027 | 2.4638e-05 | 0.0056129 | 0.058738 | 0% | 0 | 70 | 9.8678
Buses | Diesel | Coaches Articulated >18 t | Euro III |  | NOx |  | 0.02 | 0.5 | 12 | 105 | 0.0013701 | 0.14254 | 3.764 | 22.7893 | 0.00016137 | 0.014213 | 0.073235 | 0% | 0 | 70 | 11.1793
Buses | Diesel | Coaches Articulated >18 t | Euro III |  | NOx |  | 0.02 | 1 | 12 | 104 | 0.0001688 | 0.056545 | 1.4231 | 5.2151 | 2.1943e-05 | 0.0054843 | 0.016519 | 0% | 0 | 70 | 12.3692
Buses | Diesel | Coaches Articulated >18 t | Euro III |  | NOx |  | 0.04 | 0 | 12 | 104 | 0.0027166 | 0.57619 | 5.2254 | 0.15062 | 0.00033662 | 0.040401 | -0.12611 | 0% | 0 | 70 | 13.5294
Buses | Diesel | Coaches Articulated >18 t | Euro III |  | NOx |  | 0.04 | 0.5 | 12 | 97 | 0.00038108 | 0.11181 | 1.9608 | 6.9587 | 3.7526e-05 | 0.0079011 | 0.017806 | 0% | 0 | 70 | 15.5735
Buses | Diesel | Coaches Articulated >18 t | Euro III |  | NOx |  | 0.04 | 1 | 12 | 86 | 2.0556e-05 | 0.032267 | 2.2235 | 7.8949 | -1.2282e-05 | 0.0039175 | 0.046037 | 0% | 0 | 70 | 18.055
Buses | Diesel | Coaches Articulated >18 t | Euro III |  | NOx |  | 0.06 | 0 | 12 | 90 | 2.3226e-05 | 0.032552 | 2.3173 | 8.5098 | -1.2878e-05 | 0.0042276 | 0.050458 | 0% | 0 | 70 | 17.0547
Buses | Diesel | Coaches Articulated >18 t | Euro III |  | NOx |  | 0.06 | 0.5 | 12 | 78 | 0.00035151 | 0.13563 | 2.0129 | 9.1422 | 2.2897e-05 | 0.0073933 | 0.024031 | 0% | 0 | 70 | 20.4358
Buses | Diesel | Coaches Articulated >18 t | Euro III |  | NOx |  | 0.06 | 1 | 12 | 66 | 0.0018783 | 0.13838 | 1.804 | 10.0017 | 8.3666e-05 | 0.006069 | 0.023381 | 0% | 0 | 66 | 24.443
Buses | Diesel | Coaches Articulated >18 t | Euro III |  | VOC |  | -0.06 | 0 | 12 | 105 | 7.3818e-17 | -2.0773e-14 | 3.1072 | 6.7816e-11 | 0.002714 | 0.16861 | -0.11712 | 0% | 0 | 70 | 0.12437
Buses | Diesel | Coaches Articulated >18 t | Euro III |  | VOC |  | -0.06 | 0.5 | 12 | 105 | 1.7638e-06 | -0.00037803 | 0.082207 | 3.762 | 2.6845e-05 | 0.0093151 | 0.19204 | 0% | 0 | 70 | 0.12108
Buses | Diesel | Coaches Articulated >18 t | Euro III |  | VOC |  | -0.06 | 1 | 12 | 105 | -6.2106e-06 | 0.0031606 | 0.34126 | -4.1966 | 0.00067069 | 0.012676 | -0.22518 | 0% | 0 | 70 | 0.11957
Buses | Diesel | Coaches Articulated >18 t | Euro III |  | VOC |  | -0.04 | 0 | 12 | 105 | -1.4359e-05 | 0.00099016 | 0.72063 | -4.858 | 0.00051843 | 0.029866 | -0.21969 | 0% | 0 | 70 | 0.14739
Buses | Diesel | Coaches Articulated >18 t | Euro III |  | VOC |  | -0.04 | 0.5 | 12 | 105 | 2.0003e-06 | -0.001751 | 0.42092 | 3.5443 | 0.00013521 | 0.025097 | 0.15946 | 0% | 0 | 70 | 0.13913
Buses | Diesel | Coaches Articulated >18 t | Euro III |  | VOC |  | -0.04 | 1 | 12 | 105 | -8.4962e-05 | 0.015423 | 0.8625 | -5.8606 | 0.0017397 | 0.035008 | -0.27528 | 0% | 0 | 70 | 0.13477
Buses | Diesel | Coaches Articulated >18 t | Euro III |  | VOC |  | -0.02 | 0 | 12 | 105 | 2.6431e-06 | 0.0069245 | 0.52494 | 3.0467 | 0.00042499 | 0.027216 | 0.12536 | 0% | 0 | 70 | 0.25921
Buses | Diesel | Coaches Articulated >18 t | Euro III |  | VOC |  | -0.02 | 0.5 | 12 | 105 | 7.6328e-18 | -3.9598e-15 | 2.3418 | 5.0124e-12 | 0.00051422 | 0.11871 | -0.050534 | 0% | 0 | 70 | 0.21727
Buses | Diesel | Coaches Articulated >18 t | Euro III |  | VOC |  | -0.02 | 1 | 12 | 105 | -6.2737e-19 | 1.7976e-16 | 2.8384 | -1.7412e-12 | 0.00087646 | 0.14722 | -0.091064 | 0% | 0 | 70 | 0.19563
Buses | Diesel | Coaches Articulated >18 t | Euro III |  | VOC |  | 0 | 0 | 12 | 105 | 9.6848e-06 | 0.028108 | 0.93963 | -4.1336 | 0.0011254 | 0.04968 | -0.22257 | 0% | 0 | 70 | 0.33019
Buses | Diesel | Coaches Articulated >18 t | Euro III |  | VOC |  | 0 | 0.5 | 12 | 105 | 1.5711e-05 | 0.034339 | 1.1638 | -3.1071 | 0.0013804 | 0.066008 | -0.22409 | 0% | 0 | 70 | 0.32259
Buses | Diesel | Coaches Articulated >18 t | Euro III |  | VOC |  | 0 | 1 | 12 | 105 | 2.3079e-05 | 0.043419 | 1.4173 | -3.6365 | 0.0017585 | 0.084959 | -0.30197 | 0% | 0 | 70 | 0.31678
Buses | Diesel | Coaches Articulated >18 t | Euro III |  | VOC |  | 0.02 | 0 | 12 | 105 | 1.7248e-05 | 0.040698 | 0.51581 | -3.4814 | 0.0016462 | 0.032319 | -0.22216 | 0% | 0 | 70 | 0.33636
Buses | Diesel | Coaches Articulated >18 t | Euro III |  | VOC |  | 0.02 | 0.5 | 12 | 105 | -1.3813e-17 | -2.2099e-15 | 2.5304 | 8.8359e-12 | -0.00034322 | 0.12882 | -0.041189 | 0% | 0 | 70 | 0.34689
Buses | Diesel | Coaches Articulated >18 t | Euro III |  | VOC |  | 0.02 | 1 | 12 | 104 | -1.0181e-16 | -9.1698e-15 | 2.7427 | 2.7417e-11 | -0.00055721 | 0.1478 | -0.098189 | 0% | 0 | 70 | 0.36483
Buses | Diesel | Coaches Articulated >18 t | Euro III |  | VOC |  | 0.04 | 0 | 12 | 104 | -1.2348e-17 | -9.9639e-16 | 2.9411 | 3.6231e-12 | -0.00058511 | 0.15453 | -0.14367 | 0% | 0 | 70 | 0.37674
Buses | Diesel | Coaches Articulated >18 t | Euro III |  | VOC |  | 0.04 | 0.5 | 12 | 97 | 1.1887e-05 | 0.001603 | 0.37718 | 3.3579 | -4.9352e-05 | 0.021738 | 0.12487 | 0% | 0 | 70 | 0.42401
Buses | Diesel | Coaches Articulated >18 t | Euro III |  | VOC |  | 0.04 | 1 | 12 | 86 | 3.4735e-05 | 0.01468 | 0.423 | 2.9879 | 0.00025303 | 0.03416 | 0.034068 | 0% | 0 | 70 | 0.45387
Buses | Diesel | Coaches Articulated >18 t | Euro III |  | VOC |  | 0.06 | 0 | 12 | 90 | -5.9502e-07 | 0.002539 | 0.14564 | 3.5006 | -4.83e-06 | 0.010309 | 0.13585 | 0% | 0 | 70 | 0.44428
Buses | Diesel | Coaches Articulated >18 t | Euro III |  | VOC |  | 0.06 | 0.5 | 12 | 78 | 4.2164e-05 | 0.015299 | 0.36377 | 2.7357 | 0.00024261 | 0.031304 | 0.027321 | 0% | 0 | 70 | 0.49317
Buses | Diesel | Coaches Articulated >18 t | Euro III |  | VOC |  | 0.06 | 1 | 12 | 66 | 0.0011208 | 0.22761 | 2.6559 | -6.4729 | 0.0048778 | 0.29923 | -1.4841 | 0% | 0 | 66 | 0.56847
Buses | Diesel | Coaches Articulated >18 t | Euro III |  | PM Exhaust |  | -0.06 | 0 | 12 | 105 | 2.2127e-06 | -0.0015516 | 0.25775 | 2.3391 | -0.00014365 | 0.037116 | 0.36034 | 0% | 0 | 70 | 0.085781
Buses | Diesel | Coaches Articulated >18 t | Euro III |  | PM Exhaust |  | -0.06 | 0.5 | 12 | 105 | 5.2274e-06 | -0.0030779 | 0.27091 | 2.8118 | -0.00034765 | 0.03765 | 0.49252 | 0% | 0 | 70 | 0.085109
Buses | Diesel | Coaches Articulated >18 t | Euro III |  | PM Exhaust |  | -0.06 | 1 | 12 | 105 | -7.8273e-05 | 0.038063 | -0.023071 | -3.9708 | 0.0052823 | 0.011664 | -0.72228 | 0% | 0 | 70 | 0.08473
Buses | Diesel | Coaches Articulated >18 t | Euro III |  | PM Exhaust |  | -0.04 | 0 | 12 | 105 | 3.9849e-06 | -0.0020452 | 0.25031 | 2.2132 | -0.00015601 | 0.030843 | 0.34519 | 0% | 0 | 70 | 0.090985
Buses | Diesel | Coaches Articulated >18 t | Euro III |  | PM Exhaust |  | -0.04 | 0.5 | 12 | 105 | 4.8967e-06 | -0.0026019 | 0.26848 | 2.5217 | -0.00024164 | 0.034328 | 0.41334 | 0% | 0 | 70 | 0.089668
Buses | Diesel | Coaches Articulated >18 t | Euro III |  | PM Exhaust |  | -0.04 | 1 | 12 | 105 | 7.0309e-06 | -0.0036035 | 0.32938 | 3.1524 | -0.00034713 | 0.041588 | 0.54968 | 0% | 0 | 70 | 0.088995
Buses | Diesel | Coaches Articulated >18 t | Euro III |  | PM Exhaust |  | -0.02 | 0 | 12 | 105 | 2.866e-07 | 0.0022177 | 0.30966 | 3.9329 | 0.00019572 | 0.036548 | 0.60739 | 0% | 0 | 70 | 0.12667
Buses | Diesel | Coaches Articulated >18 t | Euro III |  | PM Exhaust |  | -0.02 | 0.5 | 12 | 105 | -0.00010192 | 0.057647 | 1.6431 | 3.0095 | 0.0060357 | 0.22865 | 0.64286 | 0% | 0 | 70 | 0.11297
Buses | Diesel | Coaches Articulated >18 t | Euro III |  | PM Exhaust |  | -0.02 | 1 | 12 | 105 | -0.00015972 | 0.070462 | 0.63342 | -3.7678 | 0.007387 | 0.12029 | -0.59616 | 0% | 0 | 70 | 0.10743
Buses | Diesel | Coaches Articulated >18 t | Euro III |  | PM Exhaust |  | 0 | 0 | 12 | 105 | 0.00014269 | 0.049482 | 0.034732 | -4.3906 | 0.0061284 | 0.023603 | -0.70369 | 0% | 0 | 70 | 0.13348
Buses | Diesel | Coaches Articulated >18 t | Euro III |  | PM Exhaust |  | 0 | 0.5 | 12 | 105 | -1.2488e-05 | -0.0010213 | 0.58317 | 4.5599 | -0.00041534 | 0.071483 | 0.747 | 0% | 0 | 70 | 0.13877
Buses | Diesel | Coaches Articulated >18 t | Euro III |  | PM Exhaust |  | 0 | 1 | 12 | 105 | -1.0925e-05 | -0.00099839 | 0.35833 | 2.7777 | -0.0003118 | 0.041986 | 0.48652 | 0% | 0 | 70 | 0.14469
Buses | Diesel | Coaches Articulated >18 t | Euro III |  | PM Exhaust |  | 0.02 | 0 | 12 | 105 | 0.00017961 | 0.10351 | 1.4217 | -3.1658 | 0.00677 | 0.35842 | -1.3964 | 0% | 0 | 70 | 0.1671
Buses | Diesel | Coaches Articulated >18 t | Euro III |  | PM Exhaust |  | 0.02 | 0.5 | 12 | 105 | 0.0001786 | 0.086339 | 0.68414 | -2.5503 | 0.0054574 | 0.24199 | -1.2528 | 0% | 0 | 70 | 0.17834
Buses | Diesel | Coaches Articulated >18 t | Euro III |  | PM Exhaust |  | 0.02 | 1 | 12 | 104 | 0.00015454 | 0.05833 | 0.55766 | -4.6732 | 0.0030907 | 0.19122 | -1.3304 | 0% | 0 | 70 | 0.19601
Buses | Diesel | Coaches Articulated >18 t | Euro III |  | PM Exhaust |  | 0.04 | 0 | 12 | 104 | 0.00013154 | 0.053088 | 0.56432 | -4.385 | 0.0028723 | 0.17447 | -1.1816 | 0% | 0 | 70 | 0.19368
Buses | Diesel | Coaches Articulated >18 t | Euro III |  | PM Exhaust |  | 0.04 | 0.5 | 12 | 97 | 1.1196e-05 | 0.0037059 | 0.44264 | 3.0415 | -0.00015553 | 0.053336 | 0.52396 | 0% | 0 | 70 | 0.22898
Buses | Diesel | Coaches Articulated >18 t | Euro III |  | PM Exhaust |  | 0.04 | 1 | 12 | 86 | 0.00085349 | 0.18344 | 1.9186 | 0.76449 | 0.0062623 | 0.63065 | -1.9309 | 0% | 0 | 70 | 0.25998
Buses | Diesel | Coaches Articulated >18 t | Euro III |  | PM Exhaust |  | 0.06 | 0 | 12 | 90 | 0.00084918 | 0.014264 | -0.049362 | -2.7733 | 0.0047808 | -0.031336 | -0.29266 | 0% | 0 | 70 | 0.24215
Buses | Diesel | Coaches Articulated >18 t | Euro III |  | PM Exhaust |  | 0.06 | 0.5 | 12 | 78 | 2.6501e-05 | 0.0042566 | 0.38657 | 2.9236 | -0.00018223 | 0.044823 | 0.51662 | 0% | 0 | 70 | 0.31005
Buses | Diesel | Coaches Articulated >18 t | Euro III |  | PM Exhaust |  | 0.06 | 1 | 12 | 66 | 3.169e-05 | -0.0030142 | 0.031325 | 2.6161 | 0.00013837 | -0.016087 | 0.48895 | 0% | 0 | 66 | 0.33568
Buses | Diesel | Coaches Articulated >18 t | Euro III |  | EC |  | -0.06 | 0 | 12 | 105 | 5.2861e-06 | -0.0020318 | 1.354 | -4.1671 | 0.00020743 | 0.0011945 | 0.01131 | 0% | 0 | 70 | 1.0601
Buses | Diesel | Coaches Articulated >18 t | Euro III |  | EC |  | -0.06 | 0.5 | 12 | 105 | 1.6118e-05 | -0.006204 | 3.8906 | -12.3848 | 0.00060599 | 0.0035056 | 0.035405 | 0% | 0 | 70 | 1.0333
Buses | Diesel | Coaches Articulated >18 t | Euro III |  | EC |  | -0.06 | 1 | 12 | 105 | 1.864e-05 | -0.0071433 | 4.0628 | -13.3543 | 0.00063463 | 0.0036122 | 0.04006 | 0% | 0 | 70 | 1.0178
Buses | Diesel | Coaches Articulated >18 t | Euro III |  | EC |  | -0.04 | 0 | 12 | 105 | 2.1194e-05 | -0.0067863 | 0.60787 | 5.1636 | 1.5523e-05 | 0.0016879 | 0.022961 | 0% | 0 | 70 | 1.4295
Buses | Diesel | Coaches Articulated >18 t | Euro III |  | EC |  | -0.04 | 0.5 | 12 | 105 | 3.0823e-05 | -0.0095388 | 0.82053 | 6.1736 | 2.0776e-05 | 0.0021322 | 0.0311 | 0% | 0 | 70 | 1.3894
Buses | Diesel | Coaches Articulated >18 t | Euro III |  | EC |  | -0.04 | 1 | 12 | 105 | 1.3933e-06 | -0.0010081 | 2.5455 | -9.5377 | 0.00027304 | 0.0023515 | 0.019409 | 0% | 0 | 70 | 1.5412
Buses | Diesel | Coaches Articulated >18 t | Euro III |  | EC |  | -0.02 | 0 | 12 | 105 | -4.3988e-05 | 0.045971 | 3.5513 | -10.2216 | 0.00025322 | 0.0079329 | -0.0041143 | 0% | 0 | 70 | 3.5758
Buses | Diesel | Coaches Articulated >18 t | Euro III |  | EC |  | -0.02 | 0.5 | 12 | 105 | -6.1452e-05 | 0.044986 | 4.7509 | -15.5822 | 0.00032323 | 0.0084504 | 0.0085266 | 0% | 0 | 70 | 3.3776
Buses | Diesel | Coaches Articulated >18 t | Euro III |  | EC |  | -0.02 | 1 | 12 | 105 | -4.3013e-05 | 0.026942 | 3.4732 | -12.3501 | 0.00022552 | 0.0052876 | 0.011798 | 0% | 0 | 70 | 3.3436
Buses | Diesel | Coaches Articulated >18 t | Euro III |  | EC |  | 0 | 0 | 12 | 105 | -1.3095e-05 | 0.028233 | 4.3494 | 8.6564 | -3.6119e-05 | 0.012367 | 0.033743 | 0% | 0 | 70 | 8.8379
Buses | Diesel | Coaches Articulated >18 t | Euro III |  | EC |  | 0 | 0.5 | 12 | 105 | -0.0001044 | 0.022762 | 3.5464 | 7.3441 | -3.6627e-05 | 0.0091328 | 0.034046 | 0% | 0 | 70 | 9.5835
Buses | Diesel | Coaches Articulated >18 t | Euro III |  | EC |  | 0 | 1 | 12 | 105 | -0.00053497 | 0.031173 | 6.8979 | 4.9292 | -0.00011664 | 0.016558 | 0.046369 | 0% | 0 | 70 | 10.2999
Buses | Diesel | Coaches Articulated >18 t | Euro III |  | EC |  | 0.02 | 0 | 12 | 105 | 4.7973e-05 | 0.036404 | 3.0095 | 11.3799 | -1.9732e-05 | 0.0062547 | 0.050589 | 0% | 0 | 70 | 15.2026
Buses | Diesel | Coaches Articulated >18 t | Euro III |  | EC |  | 0.02 | 0.5 | 12 | 105 | 5.0288e-05 | 0.038011 | 3.081 | 13.142 | -1.4978e-05 | 0.005188 | 0.059929 | 0% | 0 | 70 | 17.6609
Buses | Diesel | Coaches Articulated >18 t | Euro III |  | EC |  | 0.02 | 1 | 12 | 104 | 6.6769e-05 | 0.068809 | 5.2131 | 20.4477 | -2.1275e-05 | 0.007641 | 0.09821 | 0% | 0 | 70 | 20.1369
Buses | Diesel | Coaches Articulated >18 t | Euro III |  | EC |  | 0.04 | 0 | 12 | 104 | 0.00028138 | 0.14025 | 9.9618 | 38.9479 | -4.2005e-05 | 0.014364 | 0.191 | 0% | 0 | 70 | 21.9185
Buses | Diesel | Coaches Articulated >18 t | Euro III |  | EC |  | 0.04 | 0.5 | 12 | 97 | 0.00022981 | 0.17027 | 10.483 | 33.4642 | -3.8533e-05 | 0.01311 | 0.18005 | 0% | 0 | 70 | 26.4104
Buses | Diesel | Coaches Articulated >18 t | Euro III |  | EC |  | 0.04 | 1 | 12 | 86 | 0.013365 | 1.4229 | 17.2584 | 23.3869 | 0.00046862 | 0.051525 | 0.064064 | 0% | 0 | 70 | 30.6157
Buses | Diesel | Coaches Articulated >18 t | Euro III |  | EC |  | 0.06 | 0 | 12 | 90 | 0.0086374 | 0.97357 | 13.8331 | 0.3828 | 0.00025817 | 0.043049 | 0.00094791 | 0% | 0 | 70 | 29.0489
Buses | Diesel | Coaches Articulated >18 t | Euro III |  | EC |  | 0.06 | 0.5 | 12 | 78 | 0.013751 | 1.2765 | 14.2194 | 23.3646 | 0.00037866 | 0.042002 | 0.055674 | 0% | 0 | 70 | 35.3089
Buses | Diesel | Coaches Articulated >18 t | Euro III |  | EC |  | 0.06 | 1 | 12 | 66 | 0.012531 | -0.44012 | 2.7538 | 39.4577 | 0.00032836 | -0.013565 | 0.15816 | 0% | 0 | 66 | 41.6753
Buses | Diesel | Coaches Articulated >18 t | Euro III |  | CH4 | Urban Peak |  |  | 10 | 130 | 0 | 0 | 175 | 0 | 0 | 0 | 1000 | 41% | 0 | 70 | 0.10325
Buses | Diesel | Coaches Articulated >18 t | Euro III |  | CH4 | Urban Off Peak |  |  | 10 | 130 | 0 | 0 | 175 | 0 | 0 | 0 | 1000 | 41% | 0 | 70 | 0.10325
Buses | Diesel | Coaches Articulated >18 t | Euro III |  | CH4 | Rural |  |  | 10 | 130 | 0 | 0 | 80 | 0 | 0 | 0 | 1000 | 41% | 0 | 70 | 0.0472
Buses | Diesel | Coaches Articulated >18 t | Euro III |  | CH4 | Highway |  |  | 10 | 130 | 0 | 0 | 70 | 0 | 0 | 0 | 1000 | 41% | 0 | 70 | 0.0413
Buses | Diesel | Coaches Articulated >18 t | Euro III |  | NH3 | Urban Peak |  |  | 10 | 130 | 0 | 0 | 0.0029 | 0 | 0 | 0 | 1 | 0% | 0 | 70 | 0.0029
Buses | Diesel | Coaches Articulated >18 t | Euro III |  | NH3 | Urban Off Peak |  |  | 10 | 130 | 0 | 0 | 0.0029 | 0 | 0 | 0 | 1 | 0% | 0 | 70 | 0.0029
Buses | Diesel | Coaches Articulated >18 t | Euro III |  | NH3 | Rural |  |  | 10 | 130 | 0 | 0 | 0.0029 | 0 | 0 | 0 | 1 | 0% | 0 | 70 | 0.0029
Buses | Diesel | Coaches Articulated >18 t | Euro III |  | NH3 | Highway |  |  | 10 | 130 | 0 | 0 | 0.0029 | 0 | 0 | 0 | 1 | 0% | 0 | 70 | 0.0029
Buses | Diesel | Coaches Articulated >18 t | Euro III |  | N2O | Urban Peak |  |  | 10 | 130 | 0 | 0 | 0.005 | 0 | 0 | 0 | 1 | 0% | 0 | 70 | 0.005 | X
Buses | Diesel | Coaches Articulated >18 t | Euro III |  | N2O | Urban Off Peak |  |  | 10 | 130 | 0 | 0 | 0.005 | 0 | 0 | 0 | 1 | 0% | 0 | 70 | 0.005 | X
Buses | Diesel | Coaches Articulated >18 t | Euro III |  | N2O | Rural |  |  | 10 | 130 | 0 | 0 | 0.005 | 0 | 0 | 0 | 1 | 0% | 0 | 70 | 0.005 | X
Buses | Diesel | Coaches Articulated >18 t | Euro III |  | N2O | Highway |  |  | 10 | 130 | 0 | 0 | 0.004 | 0 | 0 | 0 | 1 | 0% | 0 | 70 | 0.004 | X
Buses | Diesel | Coaches Articulated >18 t | Euro III |  | SPN23 | Urban Peak | -0.06 | 0 | 12 | 105 | 5.2861e-06 | -0.0020318 | 1.354 | -4.1671 | 0.00020743 | 0.0011945 | 0.01131 | -8.8708e+13 | 0 | 70 | 9.4039e+13
Buses | Diesel | Coaches Articulated >18 t | Euro III |  | SPN23 | Urban Peak | -0.06 | 0.5 | 12 | 105 | 1.6118e-05 | -0.006204 | 3.8906 | -12.3848 | 0.00060599 | 0.0035056 | 0.035405 | -8.8708e+13 | 0 | 70 | 9.166e+13
Buses | Diesel | Coaches Articulated >18 t | Euro III |  | SPN23 | Urban Peak | -0.06 | 1 | 12 | 105 | 1.864e-05 | -0.0071433 | 4.0628 | -13.3543 | 0.00063463 | 0.0036122 | 0.04006 | -8.8708e+13 | 0 | 70 | 9.029e+13
Buses | Diesel | Coaches Articulated >18 t | Euro III |  | SPN23 | Urban Peak | -0.04 | 0 | 12 | 105 | 2.1194e-05 | -0.0067863 | 0.60787 | 5.1636 | 1.5523e-05 | 0.0016879 | 0.022961 | -8.8708e+13 | 0 | 70 | 1.2681e+14
Buses | Diesel | Coaches Articulated >18 t | Euro III |  | SPN23 | Urban Peak | -0.04 | 0.5 | 12 | 105 | 3.0823e-05 | -0.0095388 | 0.82053 | 6.1736 | 2.0776e-05 | 0.0021322 | 0.0311 | -8.8708e+13 | 0 | 70 | 1.2325e+14
Buses | Diesel | Coaches Articulated >18 t | Euro III |  | SPN23 | Urban Peak | -0.04 | 1 | 12 | 105 | 1.3933e-06 | -0.0010081 | 2.5455 | -9.5377 | 0.00027304 | 0.0023515 | 0.019409 | -8.8708e+13 | 0 | 70 | 1.3672e+14
Buses | Diesel | Coaches Articulated >18 t | Euro III |  | SPN23 | Urban Peak | -0.02 | 0 | 12 | 105 | -4.3988e-05 | 0.045971 | 3.5513 | -10.2216 | 0.00025322 | 0.0079329 | -0.0041143 | -8.8708e+13 | 0 | 70 | 3.172e+14
Buses | Diesel | Coaches Articulated >18 t | Euro III |  | SPN23 | Urban Peak | -0.02 | 0.5 | 12 | 105 | -6.1452e-05 | 0.044986 | 4.7509 | -15.5822 | 0.00032323 | 0.0084504 | 0.0085266 | -8.8708e+13 | 0 | 70 | 2.9961e+14
Buses | Diesel | Coaches Articulated >18 t | Euro III |  | SPN23 | Urban Peak | -0.02 | 1 | 12 | 105 | -4.3013e-05 | 0.026942 | 3.4732 | -12.3501 | 0.00022552 | 0.0052876 | 0.011798 | -8.8708e+13 | 0 | 70 | 2.966e+14
Buses | Diesel | Coaches Articulated >18 t | Euro III |  | SPN23 | Urban Peak | 0 | 0 | 12 | 105 | -1.3095e-05 | 0.028233 | 4.3494 | 8.6564 | -3.6119e-05 | 0.012367 | 0.033743 | -8.8708e+13 | 0 | 70 | 7.8399e+14
Buses | Diesel | Coaches Articulated >18 t | Euro III |  | SPN23 | Urban Peak | 0 | 0.5 | 12 | 105 | -0.0001044 | 0.022762 | 3.5464 | 7.3441 | -3.6627e-05 | 0.0091328 | 0.034046 | -8.8708e+13 | 0 | 70 | 8.5013e+14
Buses | Diesel | Coaches Articulated >18 t | Euro III |  | SPN23 | Urban Peak | 0 | 1 | 12 | 105 | -0.00053497 | 0.031173 | 6.8979 | 4.9292 | -0.00011664 | 0.016558 | 0.046369 | -8.8708e+13 | 0 | 70 | 913674960149856
Buses | Diesel | Coaches Articulated >18 t | Euro III |  | SPN23 | Urban Peak | 0.02 | 0 | 12 | 105 | 4.7973e-05 | 0.036404 | 3.0095 | 11.3799 | -1.9732e-05 | 0.0062547 | 0.050589 | -8.8708e+13 | 0 | 70 | 1348589485790272
Buses | Diesel | Coaches Articulated >18 t | Euro III |  | SPN23 | Urban Peak | 0.02 | 0.5 | 12 | 105 | 5.0288e-05 | 0.038011 | 3.081 | 13.142 | -1.4978e-05 | 0.005188 | 0.059929 | -8.8708e+13 | 0 | 70 | 1566652869681645
Buses | Diesel | Coaches Articulated >18 t | Euro III |  | SPN23 | Urban Peak | 0.02 | 1 | 12 | 104 | 6.6769e-05 | 0.068809 | 5.2131 | 20.4477 | -2.1275e-05 | 0.007641 | 0.09821 | -8.8708e+13 | 0 | 70 | 1.7863e+15
Buses | Diesel | Coaches Articulated >18 t | Euro III |  | SPN23 | Urban Peak | 0.04 | 0 | 12 | 104 | 0.00028138 | 0.14025 | 9.9618 | 38.9479 | -4.2005e-05 | 0.014364 | 0.191 | -8.8708e+13 | 0 | 70 | 1.9443e+15
Buses | Diesel | Coaches Articulated >18 t | Euro III |  | SPN23 | Urban Peak | 0.04 | 0.5 | 12 | 97 | 0.00022981 | 0.17027 | 10.483 | 33.4642 | -3.8533e-05 | 0.01311 | 0.18005 | -8.8708e+13 | 0 | 70 | 2342802934791260
Buses | Diesel | Coaches Articulated >18 t | Euro III |  | SPN23 | Urban Peak | 0.04 | 1 | 12 | 86 | 0.013365 | 1.4229 | 17.2584 | 23.3869 | 0.00046862 | 0.051525 | 0.064064 | -8.8708e+13 | 0 | 70 | 2.7158e+15
Buses | Diesel | Coaches Articulated >18 t | Euro III |  | SPN23 | Urban Peak | 0.06 | 0 | 12 | 90 | 0.0086374 | 0.97357 | 13.8331 | 0.3828 | 0.00025817 | 0.043049 | 0.00094791 | -8.8708e+13 | 0 | 70 | 2.5769e+15
Buses | Diesel | Coaches Articulated >18 t | Euro III |  | SPN23 | Urban Peak | 0.06 | 0.5 | 12 | 78 | 0.013751 | 1.2765 | 14.2194 | 23.3646 | 0.00037866 | 0.042002 | 0.055674 | -8.8708e+13 | 0 | 70 | 3132163750121918
Buses | Diesel | Coaches Articulated >18 t | Euro III |  | SPN23 | Urban Peak | 0.06 | 1 | 12 | 66 | 0.012531 | -0.44012 | 2.7538 | 39.4577 | 0.00032836 | -0.013565 | 0.15816 | -8.8708e+13 | 0 | 66 | 3.6969e+15
Buses | Diesel | Coaches Articulated >18 t | Euro III |  | SPN23 | Urban Off Peak | -0.06 | 0 | 12 | 105 | 5.2861e-06 | -0.0020318 | 1.354 | -4.1671 | 0.00020743 | 0.0011945 | 0.01131 | -8.8708e+13 | 0 | 70 | 9.4039e+13
Buses | Diesel | Coaches Articulated >18 t | Euro III |  | SPN23 | Urban Off Peak | -0.06 | 0.5 | 12 | 105 | 1.6118e-05 | -0.006204 | 3.8906 | -12.3848 | 0.00060599 | 0.0035056 | 0.035405 | -8.8708e+13 | 0 | 70 | 9.166e+13
Buses | Diesel | Coaches Articulated >18 t | Euro III |  | SPN23 | Urban Off Peak | -0.06 | 1 | 12 | 105 | 1.864e-05 | -0.0071433 | 4.0628 | -13.3543 | 0.00063463 | 0.0036122 | 0.04006 | -8.8708e+13 | 0 | 70 | 9.029e+13
Buses | Diesel | Coaches Articulated >18 t | Euro III |  | SPN23 | Urban Off Peak | -0.04 | 0 | 12 | 105 | 2.1194e-05 | -0.0067863 | 0.60787 | 5.1636 | 1.5523e-05 | 0.0016879 | 0.022961 | -8.8708e+13 | 0 | 70 | 1.2681e+14
Buses | Diesel | Coaches Articulated >18 t | Euro III |  | SPN23 | Urban Off Peak | -0.04 | 0.5 | 12 | 105 | 3.0823e-05 | -0.0095388 | 0.82053 | 6.1736 | 2.0776e-05 | 0.0021322 | 0.0311 | -8.8708e+13 | 0 | 70 | 1.2325e+14
Buses | Diesel | Coaches Articulated >18 t | Euro III |  | SPN23 | Urban Off Peak | -0.04 | 1 | 12 | 105 | 1.3933e-06 | -0.0010081 | 2.5455 | -9.5377 | 0.00027304 | 0.0023515 | 0.019409 | -8.8708e+13 | 0 | 70 | 1.3672e+14
Buses | Diesel | Coaches Articulated >18 t | Euro III |  | SPN23 | Urban Off Peak | -0.02 | 0 | 12 | 105 | -4.3988e-05 | 0.045971 | 3.5513 | -10.2216 | 0.00025322 | 0.0079329 | -0.0041143 | -8.8708e+13 | 0 | 70 | 3.172e+14
Buses | Diesel | Coaches Articulated >18 t | Euro III |  | SPN23 | Urban Off Peak | -0.02 | 0.5 | 12 | 105 | -6.1452e-05 | 0.044986 | 4.7509 | -15.5822 | 0.00032323 | 0.0084504 | 0.0085266 | -8.8708e+13 | 0 | 70 | 2.9961e+14
Buses | Diesel | Coaches Articulated >18 t | Euro III |  | SPN23 | Urban Off Peak | -0.02 | 1 | 12 | 105 | -4.3013e-05 | 0.026942 | 3.4732 | -12.3501 | 0.00022552 | 0.0052876 | 0.011798 | -8.8708e+13 | 0 | 70 | 2.966e+14
Buses | Diesel | Coaches Articulated >18 t | Euro III |  | SPN23 | Urban Off Peak | 0 | 0 | 12 | 105 | -1.3095e-05 | 0.028233 | 4.3494 | 8.6564 | -3.6119e-05 | 0.012367 | 0.033743 | -8.8708e+13 | 0 | 70 | 7.8399e+14
Buses | Diesel | Coaches Articulated >18 t | Euro III |  | SPN23 | Urban Off Peak | 0 | 0.5 | 12 | 105 | -0.0001044 | 0.022762 | 3.5464 | 7.3441 | -3.6627e-05 | 0.0091328 | 0.034046 | -8.8708e+13 | 0 | 70 | 8.5013e+14
Buses | Diesel | Coaches Articulated >18 t | Euro III |  | SPN23 | Urban Off Peak | 0 | 1 | 12 | 105 | -0.00053497 | 0.031173 | 6.8979 | 4.9292 | -0.00011664 | 0.016558 | 0.046369 | -8.8708e+13 | 0 | 70 | 913674960149856
Buses | Diesel | Coaches Articulated >18 t | Euro III |  | SPN23 | Urban Off Peak | 0.02 | 0 | 12 | 105 | 4.7973e-05 | 0.036404 | 3.0095 | 11.3799 | -1.9732e-05 | 0.0062547 | 0.050589 | -8.8708e+13 | 0 | 70 | 1348589485790272
Buses | Diesel | Coaches Articulated >18 t | Euro III |  | SPN23 | Urban Off Peak | 0.02 | 0.5 | 12 | 105 | 5.0288e-05 | 0.038011 | 3.081 | 13.142 | -1.4978e-05 | 0.005188 | 0.059929 | -8.8708e+13 | 0 | 70 | 1566652869681645
Buses | Diesel | Coaches Articulated >18 t | Euro III |  | SPN23 | Urban Off Peak | 0.02 | 1 | 12 | 104 | 6.6769e-05 | 0.068809 | 5.2131 | 20.4477 | -2.1275e-05 | 0.007641 | 0.09821 | -8.8708e+13 | 0 | 70 | 1.7863e+15
Buses | Diesel | Coaches Articulated >18 t | Euro III |  | SPN23 | Urban Off Peak | 0.04 | 0 | 12 | 104 | 0.00028138 | 0.14025 | 9.9618 | 38.9479 | -4.2005e-05 | 0.014364 | 0.191 | -8.8708e+13 | 0 | 70 | 1.9443e+15
Buses | Diesel | Coaches Articulated >18 t | Euro III |  | SPN23 | Urban Off Peak | 0.04 | 0.5 | 12 | 97 | 0.00022981 | 0.17027 | 10.483 | 33.4642 | -3.8533e-05 | 0.01311 | 0.18005 | -8.8708e+13 | 0 | 70 | 2342802934791260
Buses | Diesel | Coaches Articulated >18 t | Euro III |  | SPN23 | Urban Off Peak | 0.04 | 1 | 12 | 86 | 0.013365 | 1.4229 | 17.2584 | 23.3869 | 0.00046862 | 0.051525 | 0.064064 | -8.8708e+13 | 0 | 70 | 2.7158e+15
Buses | Diesel | Coaches Articulated >18 t | Euro III |  | SPN23 | Urban Off Peak | 0.06 | 0 | 12 | 90 | 0.0086374 | 0.97357 | 13.8331 | 0.3828 | 0.00025817 | 0.043049 | 0.00094791 | -8.8708e+13 | 0 | 70 | 2.5769e+15
Buses | Diesel | Coaches Articulated >18 t | Euro III |  | SPN23 | Urban Off Peak | 0.06 | 0.5 | 12 | 78 | 0.013751 | 1.2765 | 14.2194 | 23.3646 | 0.00037866 | 0.042002 | 0.055674 | -8.8708e+13 | 0 | 70 | 3132163750121918
Buses | Diesel | Coaches Articulated >18 t | Euro III |  | SPN23 | Urban Off Peak | 0.06 | 1 | 12 | 66 | 0.012531 | -0.44012 | 2.7538 | 39.4577 | 0.00032836 | -0.013565 | 0.15816 | -8.8708e+13 | 0 | 66 | 3.6969e+15
Buses | Diesel | Coaches Articulated >18 t | Euro III |  | SPN23 | Rural | -0.06 | 0 | 12 | 105 | 5.2861e-06 | -0.0020318 | 1.354 | -4.1671 | 0.00020743 | 0.0011945 | 0.01131 | -3.8203e+13 | 0 | 70 | 4.05e+13
Buses | Diesel | Coaches Articulated >18 t | Euro III |  | SPN23 | Rural | -0.06 | 0.5 | 12 | 105 | 1.6118e-05 | -0.006204 | 3.8906 | -12.3848 | 0.00060599 | 0.0035056 | 0.035405 | -3.8203e+13 | 0 | 70 | 3.9475e+13
Buses | Diesel | Coaches Articulated >18 t | Euro III |  | SPN23 | Rural | -0.06 | 1 | 12 | 105 | 1.864e-05 | -0.0071433 | 4.0628 | -13.3543 | 0.00063463 | 0.0036122 | 0.04006 | -3.8203e+13 | 0 | 70 | 3.8885e+13
Buses | Diesel | Coaches Articulated >18 t | Euro III |  | SPN23 | Rural | -0.04 | 0 | 12 | 105 | 2.1194e-05 | -0.0067863 | 0.60787 | 5.1636 | 1.5523e-05 | 0.0016879 | 0.022961 | -3.8203e+13 | 0 | 70 | 5.4611e+13
Buses | Diesel | Coaches Articulated >18 t | Euro III |  | SPN23 | Rural | -0.04 | 0.5 | 12 | 105 | 3.0823e-05 | -0.0095388 | 0.82053 | 6.1736 | 2.0776e-05 | 0.0021322 | 0.0311 | -3.8203e+13 | 0 | 70 | 5.3081e+13
Buses | Diesel | Coaches Articulated >18 t | Euro III |  | SPN23 | Rural | -0.04 | 1 | 12 | 105 | 1.3933e-06 | -0.0010081 | 2.5455 | -9.5377 | 0.00027304 | 0.0023515 | 0.019409 | -3.8203e+13 | 0 | 70 | 5.8879e+13
Buses | Diesel | Coaches Articulated >18 t | Euro III |  | SPN23 | Rural | -0.02 | 0 | 12 | 105 | -4.3988e-05 | 0.045971 | 3.5513 | -10.2216 | 0.00025322 | 0.0079329 | -0.0041143 | -3.8203e+13 | 0 | 70 | 1.3661e+14
Buses | Diesel | Coaches Articulated >18 t | Euro III |  | SPN23 | Rural | -0.02 | 0.5 | 12 | 105 | -6.1452e-05 | 0.044986 | 4.7509 | -15.5822 | 0.00032323 | 0.0084504 | 0.0085266 | -3.8203e+13 | 0 | 70 | 1.2903e+14
Buses | Diesel | Coaches Articulated >18 t | Euro III |  | SPN23 | Rural | -0.02 | 1 | 12 | 105 | -4.3013e-05 | 0.026942 | 3.4732 | -12.3501 | 0.00022552 | 0.0052876 | 0.011798 | -3.8203e+13 | 0 | 70 | 1.2774e+14
Buses | Diesel | Coaches Articulated >18 t | Euro III |  | SPN23 | Rural | 0 | 0 | 12 | 105 | -1.3095e-05 | 0.028233 | 4.3494 | 8.6564 | -3.6119e-05 | 0.012367 | 0.033743 | -3.8203e+13 | 0 | 70 | 3.3764e+14
Buses | Diesel | Coaches Articulated >18 t | Euro III |  | SPN23 | Rural | 0 | 0.5 | 12 | 105 | -0.0001044 | 0.022762 | 3.5464 | 7.3441 | -3.6627e-05 | 0.0091328 | 0.034046 | -3.8203e+13 | 0 | 70 | 3.6612e+14
Buses | Diesel | Coaches Articulated >18 t | Euro III |  | SPN23 | Rural | 0 | 1 | 12 | 105 | -0.00053497 | 0.031173 | 6.8979 | 4.9292 | -0.00011664 | 0.016558 | 0.046369 | -3.8203e+13 | 0 | 70 | 393489797190985
Buses | Diesel | Coaches Articulated >18 t | Euro III |  | SPN23 | Rural | 0.02 | 0 | 12 | 105 | 4.7973e-05 | 0.036404 | 3.0095 | 11.3799 | -1.9732e-05 | 0.0062547 | 0.050589 | -3.8203e+13 | 0 | 70 | 580793199334776
Buses | Diesel | Coaches Articulated >18 t | Euro III |  | SPN23 | Rural | 0.02 | 0.5 | 12 | 105 | 5.0288e-05 | 0.038011 | 3.081 | 13.142 | -1.4978e-05 | 0.005188 | 0.059929 | -3.8203e+13 | 0 | 70 | 6.7471e+14
Buses | Diesel | Coaches Articulated >18 t | Euro III |  | SPN23 | Rural | 0.02 | 1 | 12 | 104 | 6.6769e-05 | 0.068809 | 5.2131 | 20.4477 | -2.1275e-05 | 0.007641 | 0.09821 | -3.8203e+13 | 0 | 70 | 769298788069262
Buses | Diesel | Coaches Articulated >18 t | Euro III |  | SPN23 | Rural | 0.04 | 0 | 12 | 104 | 0.00028138 | 0.14025 | 9.9618 | 38.9479 | -4.2005e-05 | 0.014364 | 0.191 | -3.8203e+13 | 0 | 70 | 8.3736e+14
Buses | Diesel | Coaches Articulated >18 t | Euro III |  | SPN23 | Rural | 0.04 | 0.5 | 12 | 97 | 0.00022981 | 0.17027 | 10.483 | 33.4642 | -3.8533e-05 | 0.01311 | 0.18005 | -3.8203e+13 | 0 | 70 | 1008968278520249
Buses | Diesel | Coaches Articulated >18 t | Euro III |  | SPN23 | Rural | 0.04 | 1 | 12 | 86 | 0.013365 | 1.4229 | 17.2584 | 23.3869 | 0.00046862 | 0.051525 | 0.064064 | -3.8203e+13 | 0 | 70 | 1.1696e+15
Buses | Diesel | Coaches Articulated >18 t | Euro III |  | SPN23 | Rural | 0.06 | 0 | 12 | 90 | 0.0086374 | 0.97357 | 13.8331 | 0.3828 | 0.00025817 | 0.043049 | 0.00094791 | -3.8203e+13 | 0 | 70 | 1.1098e+15
Buses | Diesel | Coaches Articulated >18 t | Euro III |  | SPN23 | Rural | 0.06 | 0.5 | 12 | 78 | 0.013751 | 1.2765 | 14.2194 | 23.3646 | 0.00037866 | 0.042002 | 0.055674 | -3.8203e+13 | 0 | 70 | 1.3489e+15
Buses | Diesel | Coaches Articulated >18 t | Euro III |  | SPN23 | Rural | 0.06 | 1 | 12 | 66 | 0.012531 | -0.44012 | 2.7538 | 39.4577 | 0.00032836 | -0.013565 | 0.15816 | -3.8203e+13 | 0 | 66 | 1.5921e+15
Buses | Diesel | Coaches Articulated >18 t | Euro III |  | SPN23 | Highway | -0.06 | 0 | 12 | 105 | 5.2861e-06 | -0.0020318 | 1.354 | -4.1671 | 0.00020743 | 0.0011945 | 0.01131 | -3.9798e+13 | 0 | 70 | 4.219e+13
Buses | Diesel | Coaches Articulated >18 t | Euro III |  | SPN23 | Highway | -0.06 | 0.5 | 12 | 105 | 1.6118e-05 | -0.006204 | 3.8906 | -12.3848 | 0.00060599 | 0.0035056 | 0.035405 | -3.9798e+13 | 0 | 70 | 4.1123e+13
Buses | Diesel | Coaches Articulated >18 t | Euro III |  | SPN23 | Highway | -0.06 | 1 | 12 | 105 | 1.864e-05 | -0.0071433 | 4.0628 | -13.3543 | 0.00063463 | 0.0036122 | 0.04006 | -3.9798e+13 | 0 | 70 | 4.0509e+13
Buses | Diesel | Coaches Articulated >18 t | Euro III |  | SPN23 | Highway | -0.04 | 0 | 12 | 105 | 2.1194e-05 | -0.0067863 | 0.60787 | 5.1636 | 1.5523e-05 | 0.0016879 | 0.022961 | -3.9798e+13 | 0 | 70 | 5.6891e+13
Buses | Diesel | Coaches Articulated >18 t | Euro III |  | SPN23 | Highway | -0.04 | 0.5 | 12 | 105 | 3.0823e-05 | -0.0095388 | 0.82053 | 6.1736 | 2.0776e-05 | 0.0021322 | 0.0311 | -3.9798e+13 | 0 | 70 | 5.5298e+13
Buses | Diesel | Coaches Articulated >18 t | Euro III |  | SPN23 | Highway | -0.04 | 1 | 12 | 105 | 1.3933e-06 | -0.0010081 | 2.5455 | -9.5377 | 0.00027304 | 0.0023515 | 0.019409 | -3.9798e+13 | 0 | 70 | 6.1337e+13
Buses | Diesel | Coaches Articulated >18 t | Euro III |  | SPN23 | Highway | -0.02 | 0 | 12 | 105 | -4.3988e-05 | 0.045971 | 3.5513 | -10.2216 | 0.00025322 | 0.0079329 | -0.0041143 | -3.9798e+13 | 0 | 70 | 1.4231e+14
Buses | Diesel | Coaches Articulated >18 t | Euro III |  | SPN23 | Highway | -0.02 | 0.5 | 12 | 105 | -6.1452e-05 | 0.044986 | 4.7509 | -15.5822 | 0.00032323 | 0.0084504 | 0.0085266 | -3.9798e+13 | 0 | 70 | 1.3442e+14
Buses | Diesel | Coaches Articulated >18 t | Euro III |  | SPN23 | Highway | -0.02 | 1 | 12 | 105 | -4.3013e-05 | 0.026942 | 3.4732 | -12.3501 | 0.00022552 | 0.0052876 | 0.011798 | -3.9798e+13 | 0 | 70 | 1.3307e+14
Buses | Diesel | Coaches Articulated >18 t | Euro III |  | SPN23 | Highway | 0 | 0 | 12 | 105 | -1.3095e-05 | 0.028233 | 4.3494 | 8.6564 | -3.6119e-05 | 0.012367 | 0.033743 | -3.9798e+13 | 0 | 70 | 351736204988562
Buses | Diesel | Coaches Articulated >18 t | Euro III |  | SPN23 | Highway | 0 | 0.5 | 12 | 105 | -0.0001044 | 0.022762 | 3.5464 | 7.3441 | -3.6627e-05 | 0.0091328 | 0.034046 | -3.9798e+13 | 0 | 70 | 3.8141e+14
Buses | Diesel | Coaches Articulated >18 t | Euro III |  | SPN23 | Highway | 0 | 1 | 12 | 105 | -0.00053497 | 0.031173 | 6.8979 | 4.9292 | -0.00011664 | 0.016558 | 0.046369 | -3.9798e+13 | 0 | 70 | 409917908187807
Buses | Diesel | Coaches Articulated >18 t | Euro III |  | SPN23 | Highway | 0.02 | 0 | 12 | 105 | 4.7973e-05 | 0.036404 | 3.0095 | 11.3799 | -1.9732e-05 | 0.0062547 | 0.050589 | -3.9798e+13 | 0 | 70 | 6.0504e+14
Buses | Diesel | Coaches Articulated >18 t | Euro III |  | SPN23 | Highway | 0.02 | 0.5 | 12 | 105 | 5.0288e-05 | 0.038011 | 3.081 | 13.142 | -1.4978e-05 | 0.005188 | 0.059929 | -3.9798e+13 | 0 | 70 | 7.0287e+14
Buses | Diesel | Coaches Articulated >18 t | Euro III |  | SPN23 | Highway | 0.02 | 1 | 12 | 104 | 6.6769e-05 | 0.068809 | 5.2131 | 20.4477 | -2.1275e-05 | 0.007641 | 0.09821 | -3.9798e+13 | 0 | 70 | 8.0142e+14
Buses | Diesel | Coaches Articulated >18 t | Euro III |  | SPN23 | Highway | 0.04 | 0 | 12 | 104 | 0.00028138 | 0.14025 | 9.9618 | 38.9479 | -4.2005e-05 | 0.014364 | 0.191 | -3.9798e+13 | 0 | 70 | 8.7232e+14
Buses | Diesel | Coaches Articulated >18 t | Euro III |  | SPN23 | Highway | 0.04 | 0.5 | 12 | 97 | 0.00022981 | 0.17027 | 10.483 | 33.4642 | -3.8533e-05 | 0.01311 | 0.18005 | -3.9798e+13 | 0 | 70 | 1.0511e+15
Buses | Diesel | Coaches Articulated >18 t | Euro III |  | SPN23 | Highway | 0.04 | 1 | 12 | 86 | 0.013365 | 1.4229 | 17.2584 | 23.3869 | 0.00046862 | 0.051525 | 0.064064 | -3.9798e+13 | 0 | 70 | 1218456106753059
Buses | Diesel | Coaches Articulated >18 t | Euro III |  | SPN23 | Highway | 0.06 | 0 | 12 | 90 | 0.0086374 | 0.97357 | 13.8331 | 0.3828 | 0.00025817 | 0.043049 | 0.00094791 | -3.9798e+13 | 0 | 70 | 1.1561e+15
Buses | Diesel | Coaches Articulated >18 t | Euro III |  | SPN23 | Highway | 0.06 | 0.5 | 12 | 78 | 0.013751 | 1.2765 | 14.2194 | 23.3646 | 0.00037866 | 0.042002 | 0.055674 | -3.9798e+13 | 0 | 70 | 1.4052e+15
Buses | Diesel | Coaches Articulated >18 t | Euro III |  | SPN23 | Highway | 0.06 | 1 | 12 | 66 | 0.012531 | -0.44012 | 2.7538 | 39.4577 | 0.00032836 | -0.013565 | 0.15816 | -3.9798e+13 | 0 | 66 | 1.6586e+15
Buses | Diesel | Coaches Articulated >18 t | Euro IV | SCR | CO |  | -0.06 | 0 | 12 | 105 | 5.0574e-06 | -0.00091663 | 0.012008 | 3.8954 | 9.9694e-05 | 0.0012541 | 0.11006 | 0% | 0 | 70 | 0.041194
Buses | Diesel | Coaches Articulated >18 t | Euro IV | SCR | CO |  | -0.06 | 0.5 | 12 | 105 | 6.202e-06 | -0.0011427 | 0.0317 | 2.7179 | 0.00010599 | 0.00030683 | 0.091261 | 0% | 0 | 70 | 0.03311
Buses | Diesel | Coaches Articulated >18 t | Euro IV | SCR | CO |  | -0.06 | 1 | 12 | 105 | 4.3327e-06 | -0.00076618 | 0.013666 | 2.5008 | 8.7904e-05 | 0.00038882 | 0.081482 | 0% | 0 | 70 | 0.031495
Buses | Diesel | Coaches Articulated >18 t | Euro IV | SCR | CO |  | -0.04 | 0 | 12 | 100 | 1.4278e-05 | -0.0084679 | 0.68187 | 2.4221 | 0.00023009 | 0.015116 | 0.072489 | 0% | 0 | 70 | 0.085771
Buses | Diesel | Coaches Articulated >18 t | Euro IV | SCR | CO |  | -0.04 | 0.5 | 12 | 98 | 2.8096e-05 | -0.016146 | 1.2973 | 2.262 | 0.00049558 | 0.027697 | 0.087466 | 0% | 0 | 70 | 0.075678
Buses | Diesel | Coaches Articulated >18 t | Euro IV | SCR | CO |  | -0.04 | 1 | 12 | 98 | 3.1246e-05 | -0.014264 | 1.0815 | 2.1717 | 0.00047022 | 0.021283 | 0.11041 | 0% | 0 | 70 | 0.068437
Buses | Diesel | Coaches Articulated >18 t | Euro IV | SCR | CO |  | -0.02 | 0 | 12 | 105 | 8.5418e-05 | -0.0070622 | 1.0315 | 2.6577 | 0.00027927 | 0.01988 | 0.077292 | 0% | 0 | 70 | 0.35021
Buses | Diesel | Coaches Articulated >18 t | Euro IV | SCR | CO |  | -0.02 | 0.5 | 12 | 105 | 3.9482e-05 | -0.0072489 | 1.2201 | -5.7516 | 0.00027205 | 0.023828 | -0.11888 | 0% | 0 | 70 | 0.28589
Buses | Diesel | Coaches Articulated >18 t | Euro IV | SCR | CO |  | -0.02 | 1 | 12 | 105 | 2.2493e-05 | -0.010438 | 1.496 | 2.0261 | 0.00022074 | 0.035078 | 0.042745 | 0% | 0 | 70 | 0.25266
Buses | Diesel | Coaches Articulated >18 t | Euro IV | SCR | CO |  | 0 | 0 | 12 | 105 | 0.00038143 | 0.0082512 | 2.5287 | -5.9479 | 0.00057985 | 0.05005 | -0.094955 | 0% | 0 | 70 | 0.78249
Buses | Diesel | Coaches Articulated >18 t | Euro IV | SCR | CO |  | 0 | 0.5 | 12 | 105 | 0.00016855 | 0.0054751 | 1.1886 | -5.2735 | 0.00026307 | 0.024793 | -0.10839 | 0% | 0 | 70 | 0.79641
Buses | Diesel | Coaches Articulated >18 t | Euro IV | SCR | CO |  | 0 | 1 | 12 | 105 | 9.1051e-06 | 0.0017814 | 0.49445 | 4.256 | -1.8569e-05 | 0.012797 | 0.08565 | 0% | 0 | 70 | 0.81373
Buses | Diesel | Coaches Articulated >18 t | Euro IV | SCR | CO |  | 0.02 | 0 | 12 | 105 | 2.2747e-05 | 0.0071987 | 1.2777 | 4.1366 | -6.6951e-05 | 0.029273 | 0.094472 | 0% | 0 | 70 | 1.0753
Buses | Diesel | Coaches Articulated >18 t | Euro IV | SCR | CO |  | 0.02 | 0.5 | 12 | 105 | 0.00015457 | 0.0091885 | 0.38794 | -6.0184 | 0.00018356 | 0.0096629 | -0.13764 | 0% | 0 | 70 | 1.1838
Buses | Diesel | Coaches Articulated >18 t | Euro IV | SCR | CO |  | 0.02 | 1 | 12 | 104 | 0.00014423 | 0.057718 | 1.5037 | 5.3121 | 0.00034592 | 0.047549 | 0.033088 | 0% | 0 | 70 | 1.2512
Buses | Diesel | Coaches Articulated >18 t | Euro IV | SCR | CO |  | 0.04 | 0 | 12 | 104 | 0.00034961 | 0.12472 | 1.4836 | 6.0195 | 0.0008409 | 0.068397 | -0.1276 | 0% | 0 | 70 | 1.3682
Buses | Diesel | Coaches Articulated >18 t | Euro IV | SCR | CO |  | 0.04 | 0.5 | 12 | 98 | 0.0018142 | 0.60993 | 1.5342 | -7.718 | 0.0049088 | 0.19845 | -1.1926 | 0% | 0 | 70 | 1.4424
Buses | Diesel | Coaches Articulated >18 t | Euro IV | SCR | CO |  | 0.04 | 1 | 12 | 89 | 0.00057294 | 0.12902 | 1.502 | -5.8025 | 0.00084336 | 0.062861 | -0.30046 | 0% | 0 | 70 | 1.6105
Buses | Diesel | Coaches Articulated >18 t | Euro IV | SCR | CO |  | 0.06 | 0 | 12 | 91 | 0.00083146 | 0.21213 | 2.6146 | -12.155 | 0.0013849 | 0.10287 | -0.49546 | 0% | 0 | 70 | 1.5836
Buses | Diesel | Coaches Articulated >18 t | Euro IV | SCR | CO |  | 0.06 | 0.5 | 12 | 79 | 6.9257e-06 | 0.046383 | 1.7537 | 4.046 | 0.00023922 | 0.025992 | 0.2179 | 0% | 0 | 70 | 1.5866
Buses | Diesel | Coaches Articulated >18 t | Euro IV | SCR | CO |  | 0.06 | 1 | 12 | 69 | 1.8555e-05 | 0.0021006 | 0.2225 | 5.8808 | -1.1701e-05 | 0.0020622 | 0.12433 | 0% | 0 | 69 | 2.565
Buses | Diesel | Coaches Articulated >18 t | Euro IV | SCR | NOx |  | -0.06 | 0 | 12 | 89 | 6.8343e-05 | -0.020349 | 1.2105 | 6.1182 | 0.00027608 | 0.0065377 | 0.095041 | 0% | 0 | 70 | 0.10936
Buses | Diesel | Coaches Articulated >18 t | Euro IV | SCR | NOx |  | -0.06 | 0.5 | 12 | 105 | 0.00011494 | -0.028917 | 2.8441 | -6.1105 | 0.0015706 | -0.011261 | 0.21084 | 0% | 0 | 70 | 0.18202
Buses | Diesel | Coaches Articulated >18 t | Euro IV | SCR | NOx |  | -0.06 | 1 | 12 | 105 | 9.883e-05 | -0.024832 | 2.4334 | -5.2858 | 0.0013769 | -0.0099459 | 0.1855 | 0% | 0 | 70 | 0.17701
Buses | Diesel | Coaches Articulated >18 t | Euro IV | SCR | NOx |  | -0.04 | 0 | 12 | 105 | 2.9564e-05 | -0.011097 | 0.8174 | 4.5605 | 7.9465e-05 | 0.0047087 | 0.05813 | 0% | 0 | 70 | 0.32247
Buses | Diesel | Coaches Articulated >18 t | Euro IV | SCR | NOx |  | -0.04 | 0.5 | 12 | 105 | 5.753e-05 | -0.021883 | 1.6301 | 5.959 | 0.00016242 | 0.0087499 | 0.096616 | 0% | 0 | 70 | 0.30921
Buses | Diesel | Coaches Articulated >18 t | Euro IV | SCR | NOx |  | -0.04 | 1 | 12 | 105 | 2.4435e-05 | -0.0059035 | 0.36766 | 3.0112 | 4.7405e-05 | 0.0013962 | 0.044144 | 0% | 0 | 70 | 0.31311
Buses | Diesel | Coaches Articulated >18 t | Euro IV | SCR | NOx |  | -0.02 | 0 | 12 | 105 | 7.7858e-05 | -0.0092277 | 1.182 | 5.2147 | 5.7574e-05 | 0.0057806 | 0.062075 | 0% | 0 | 70 | 1.3248
Buses | Diesel | Coaches Articulated >18 t | Euro IV | SCR | NOx |  | -0.02 | 0.5 | 12 | 105 | 0.00010005 | -0.022903 | 2.7478 | 10.7394 | 7.7017e-05 | 0.013677 | 0.13689 | 0% | 0 | 70 | 1.2151
Buses | Diesel | Coaches Articulated >18 t | Euro IV | SCR | NOx |  | -0.02 | 1 | 12 | 105 | 3.1158e-05 | -0.011097 | 1.161 | 6.6501 | 1.5421e-05 | 0.0054823 | 0.07778 | 0% | 0 | 70 | 1.1764
Buses | Diesel | Coaches Articulated >18 t | Euro IV | SCR | NOx |  | 0 | 0 | 12 | 105 | 0.00068445 | 0.014703 | 2.8902 | 13.8454 | 0.00016395 | 0.012206 | 0.15197 | 0% | 0 | 70 | 4.1282
Buses | Diesel | Coaches Articulated >18 t | Euro IV | SCR | NOx |  | 0 | 0.5 | 12 | 105 | 0.00048762 | 0.018702 | 2.9103 | 11.8415 | 0.00010915 | 0.012251 | 0.13774 | 0% | 0 | 70 | 4.4296
Buses | Diesel | Coaches Articulated >18 t | Euro IV | SCR | NOx |  | 0 | 1 | 12 | 105 | 0.00038414 | 0.022301 | 3.382 | 12.8532 | 7.8942e-05 | 0.013458 | 0.1569 | 0% | 0 | 70 | 4.7175
Buses | Diesel | Coaches Articulated >18 t | Euro IV | SCR | NOx |  | 0.02 | 0 | 12 | 105 | 0.0024782 | 0.19254 | 5.9385 | 10.8979 | 0.0003488 | 0.035759 | 0.11419 | 0% | 0 | 70 | 7.3304
Buses | Diesel | Coaches Articulated >18 t | Euro IV | SCR | NOx |  | 0.02 | 0.5 | 12 | 105 | 0.0015637 | 0.25996 | 6.722 | 14.4881 | 0.00019723 | 0.040269 | 0.1438 | 0% | 0 | 70 | 8.3451
Buses | Diesel | Coaches Articulated >18 t | Euro IV | SCR | NOx |  | 0.02 | 1 | 12 | 104 | 0.00016856 | 0.0536 | 2.0314 | 17.1768 | 2.773e-05 | 0.0067225 | 0.13983 | 0% | 0 | 70 | 9.1852
Buses | Diesel | Coaches Articulated >18 t | Euro IV | SCR | NOx |  | 0.04 | 0 | 12 | 104 | 0.011841 | 2.1585 | -2.5214 | 19.1512 | 0.0020857 | 0.15283 | -0.75125 | 0% | 0 | 70 | 10.2577
Buses | Diesel | Coaches Articulated >18 t | Euro IV | SCR | NOx |  | 0.04 | 0.5 | 12 | 98 | 0.0047747 | 0.95316 | -0.64568 | -18.7409 | 0.00081449 | 0.05905 | -0.35508 | 0% | 0 | 70 | 11.4814
Buses | Diesel | Coaches Articulated >18 t | Euro IV | SCR | NOx |  | 0.04 | 1 | 12 | 89 | -0.00035967 | -0.013274 | 6.542 | 45.4045 | -4.8802e-05 | 0.002487 | 0.41876 | 0% | 0 | 70 | 12.7193
Buses | Diesel | Coaches Articulated >18 t | Euro IV | SCR | NOx |  | 0.06 | 0 | 12 | 91 | -0.00043741 | -0.0094616 | 8.2437 | 53.924 | -5.7379e-05 | 0.0033836 | 0.53522 | 0% | 0 | 70 | 12.6465
Buses | Diesel | Coaches Articulated >18 t | Euro IV | SCR | NOx |  | 0.06 | 0.5 | 12 | 79 | 0.003736 | 0.65144 | 12.5547 | 32.7042 | 0.00035977 | 0.044321 | 0.36293 | 0% | 0 | 70 | 14.7141
Buses | Diesel | Coaches Articulated >18 t | Euro IV | SCR | NOx |  | 0.06 | 1 | 12 | 69 | 0.00099006 | 0.14975 | -0.19083 | -7.6503 | 9.5596e-05 | 0.0073103 | -0.061375 | 0% | 0 | 69 | 16.4161
Buses | Diesel | Coaches Articulated >18 t | Euro IV | SCR | VOC |  | -0.06 | 0 | 12 | 105 | -2.6801e-06 | 0.0010241 | 1.3676 | -3.9404 | 0.027971 | 0.22458 | 0.53842 | 0% | 0 | 70 | 0.0089348
Buses | Diesel | Coaches Articulated >18 t | Euro IV | SCR | VOC |  | -0.06 | 0.5 | 12 | 105 | -1.1892e-06 | 0.00039998 | 1.3302 | -3.9234 | 0.027517 | 0.21607 | 0.79434 | 0% | 0 | 70 | 0.0085991
Buses | Diesel | Coaches Articulated >18 t | Euro IV | SCR | VOC |  | -0.06 | 1 | 12 | 105 | -1.4697e-06 | 0.00051726 | 1.2033 | -3.6159 | 0.025461 | 0.20807 | 0.74341 | 0% | 0 | 70 | 0.0084291
Buses | Diesel | Coaches Articulated >18 t | Euro IV | SCR | VOC |  | -0.04 | 0 | 12 | 105 | 5.5533e-06 | -0.0020024 | 0.1997 | 4.0858 | 0.00088027 | 0.10468 | 1.8088 | 0% | 0 | 70 | 0.010789
Buses | Diesel | Coaches Articulated >18 t | Euro IV | SCR | VOC |  | -0.04 | 0.5 | 12 | 105 | -5.7146e-06 | 0.002387 | 1.2688 | -4.0181 | 0.02132 | 0.22314 | 0.3664 | 0% | 0 | 70 | 0.011212
Buses | Diesel | Coaches Articulated >18 t | Euro IV | SCR | VOC |  | -0.04 | 1 | 12 | 105 | 1.269e-07 | 5.0554e-07 | -0.019303 | 3.7209 | 8.5346e-05 | 0.017939 | 1.6768 | 0% | 0 | 70 | 0.010299
Buses | Diesel | Coaches Articulated >18 t | Euro IV | SCR | VOC |  | -0.02 | 0 | 12 | 105 | -1.0733e-05 | 0.011022 | 0.66636 | -3.8683 | 0.009618 | 0.20285 | -1.3006 | 0% | 0 | 70 | 0.022158
Buses | Diesel | Coaches Articulated >18 t | Euro IV | SCR | VOC |  | -0.02 | 0.5 | 12 | 105 | 1.1122e-12 | -3.5212e-10 | 2.6473 | 1.5358e-06 | 0.011216 | 1.1014 | -0.35537 | 0% | 0 | 70 | 0.0201
Buses | Diesel | Coaches Articulated >18 t | Euro IV | SCR | VOC |  | -0.02 | 1 | 12 | 105 | -5.2801e-17 | 1.5388e-14 | 2.2557 | 3.2824e-11 | 0.011769 | 0.83348 | 1.0291 | 0% | 0 | 70 | 0.019272
Buses | Diesel | Coaches Articulated >18 t | Euro IV | SCR | VOC |  | 0 | 0 | 12 | 105 | 8.5212e-06 | 0.0014182 | 0.44475 | 3.9906 | -0.00020859 | 0.20993 | 1.372 | 0% | 0 | 70 | 0.042724
Buses | Diesel | Coaches Articulated >18 t | Euro IV | SCR | VOC |  | 0 | 0.5 | 12 | 105 | 4.6656e-06 | 0.0011248 | 0.32187 | 2.6681 | -0.00018039 | 0.14442 | 1.0122 | 0% | 0 | 70 | 0.045087
Buses | Diesel | Coaches Articulated >18 t | Euro IV | SCR | VOC |  | 0 | 1 | 12 | 105 | 3.2257e-06 | 0.0016565 | 0.45229 | 3.1287 | -0.0002903 | 0.19033 | 1.3344 | 0% | 0 | 70 | 0.047507
Buses | Diesel | Coaches Articulated >18 t | Euro IV | SCR | VOC |  | 0.02 | 0 | 12 | 105 | 4.0896e-05 | 0.0061876 | 0.90809 | 4.7853 | -0.0012528 | 0.4015 | 1.7814 | 0% | 0 | 70 | 0.067795
Buses | Diesel | Coaches Articulated >18 t | Euro IV | SCR | VOC |  | 0.02 | 0.5 | 12 | 105 | 1.0947e-05 | 0.002389 | 0.29976 | 3.0626 | -0.00032436 | 0.10556 | 1.426 | 0% | 0 | 70 | 0.078107
Buses | Diesel | Coaches Articulated >18 t | Euro IV | SCR | VOC |  | 0.02 | 1 | 12 | 104 | 2.7361e-05 | 0.0052665 | 0.23557 | 3.0411 | 0.00033392 | 0.086467 | 1.3395 | 0% | 0 | 70 | 0.086587
Buses | Diesel | Coaches Articulated >18 t | Euro IV | SCR | VOC |  | 0.04 | 0 | 12 | 104 | 0.0001624 | 0.040876 | 0.36201 | 3.8 | 0.0029406 | 0.38827 | -0.064486 | 0% | 0 | 70 | 0.098099
Buses | Diesel | Coaches Articulated >18 t | Euro IV | SCR | VOC |  | 0.04 | 0.5 | 12 | 98 | 0.00032311 | 0.082615 | 0.28041 | -5.4437 | 0.0079849 | 0.53969 | -4.1512 | 0% | 0 | 70 | 0.10404
Buses | Diesel | Coaches Articulated >18 t | Euro IV | SCR | VOC |  | 0.04 | 1 | 12 | 89 | 9.8159e-06 | 0.0082677 | 0.482 | 2.4456 | 0.00045733 | 0.0944 | 1.8268 | 0% | 0 | 70 | 0.10714
Buses | Diesel | Coaches Articulated >18 t | Euro IV | SCR | VOC |  | 0.06 | 0 | 12 | 91 | -0.00018389 | 0.014864 | 0.29268 | -4.1223 | -0.0018947 | 0.205 | -1.7731 | 0% | 0 | 70 | 0.11335
Buses | Diesel | Coaches Articulated >18 t | Euro IV | SCR | VOC |  | 0.06 | 0.5 | 12 | 79 | -0.00016846 | 0.0079246 | 0.61704 | -3.4502 | -0.0018529 | 0.17641 | -0.35145 | 0% | 0 | 70 | 0.10177
Buses | Diesel | Coaches Articulated >18 t | Euro IV | SCR | VOC |  | 0.06 | 1 | 12 | 69 | -0.00032828 | 0.019418 | 0.37902 | -6.1905 | -0.0030921 | 0.25841 | -2.4897 | 0% | 0 | 69 | 0.10683
Buses | Diesel | Coaches Articulated >18 t | Euro IV | SCR | PM Exhaust |  | -0.06 | 0 | 12 | 105 | -8.3983e-06 | 0.0045549 | 0.78647 | -2.6467 | 0.024912 | 0.43193 | -0.11521 | 0% | 0 | 70 | 0.006744
Buses | Diesel | Coaches Articulated >18 t | Euro IV | SCR | PM Exhaust |  | -0.06 | 0.5 | 12 | 105 | -8.2025e-06 | 0.0043701 | 0.79499 | -2.6804 | 0.025026 | 0.43273 | 0.099364 | 0% | 0 | 70 | 0.0066816
Buses | Diesel | Coaches Articulated >18 t | Euro IV | SCR | PM Exhaust |  | -0.06 | 1 | 12 | 105 | -7.1966e-06 | 0.0038029 | 0.70902 | -2.4028 | 0.022203 | 0.38568 | 0.21993 | 0% | 0 | 70 | 0.0066585
Buses | Diesel | Coaches Articulated >18 t | Euro IV | SCR | PM Exhaust |  | -0.04 | 0 | 12 | 105 | -5.4736e-06 | 0.0026991 | 0.61056 | -2.1596 | 0.015024 | 0.2501 | 0.51572 | 0% | 0 | 70 | 0.0080949
Buses | Diesel | Coaches Articulated >18 t | Euro IV | SCR | PM Exhaust |  | -0.04 | 0.5 | 12 | 105 | -5.3058e-06 | 0.0025999 | 0.59973 | -2.1252 | 0.014714 | 0.24296 | 0.51773 | 0% | 0 | 70 | 0.0080935
Buses | Diesel | Coaches Articulated >18 t | Euro IV | SCR | PM Exhaust |  | -0.04 | 1 | 12 | 105 | -4.831e-06 | 0.0023084 | 0.57157 | -2.0663 | 0.013756 | 0.22322 | 0.59764 | 0% | 0 | 70 | 0.008131
Buses | Diesel | Coaches Articulated >18 t | Euro IV | SCR | PM Exhaust |  | -0.02 | 0 | 12 | 105 | -1.1006e-05 | 0.0094075 | 0.85023 | -2.6297 | 0.015276 | 0.44141 | 0.22582 | 0% | 0 | 70 | 0.013373
Buses | Diesel | Coaches Articulated >18 t | Euro IV | SCR | PM Exhaust |  | -0.02 | 0.5 | 12 | 105 | -1.0665e-05 | 0.0081471 | 0.81948 | -2.6711 | 0.014213 | 0.38609 | 0.43565 | 0% | 0 | 70 | 0.013381
Buses | Diesel | Coaches Articulated >18 t | Euro IV | SCR | PM Exhaust |  | -0.02 | 1 | 12 | 105 | -1.2134e-05 | 0.008202 | 0.94444 | -3.2998 | 0.015589 | 0.39256 | 0.82664 | 0% | 0 | 70 | 0.013487
Buses | Diesel | Coaches Articulated >18 t | Euro IV | SCR | PM Exhaust |  | 0 | 0 | 12 | 105 | -5.9251e-18 | -9.0851e-17 | 1.1733 | -9.233e-13 | -0.0039176 | 0.78923 | 1.416 | 0% | 0 | 70 | 0.031317
Buses | Diesel | Coaches Articulated >18 t | Euro IV | SCR | PM Exhaust |  | 0 | 0.5 | 12 | 105 | -6.5489e-16 | 3.7158e-15 | 1.0223 | -7.8062e-11 | -0.002822 | 0.60632 | 1.8228 | 0% | 0 | 70 | 0.033588
Buses | Diesel | Coaches Articulated >18 t | Euro IV | SCR | PM Exhaust |  | 0 | 1 | 12 | 105 | -8.4698e-17 | -2.0484e-15 | 1.047 | -6.0528e-12 | -0.0023753 | 0.55365 | 2.329 | 0% | 0 | 70 | 0.035559
Buses | Diesel | Coaches Articulated >18 t | Euro IV | SCR | PM Exhaust |  | 0.02 | 0 | 12 | 105 | 9.1536e-05 | 0.013287 | 0.27252 | -3.6536 | 0.0018364 | 0.33119 | -3.1681 | 0% | 0 | 70 | 0.055112
Buses | Diesel | Coaches Articulated >18 t | Euro IV | SCR | PM Exhaust |  | 0.02 | 0.5 | 12 | 105 | 0.00032613 | 0.085711 | 1.442 | -1.6945 | 0.0092595 | 1.471 | -2.0706 | 0% | 0 | 70 | 0.061636
Buses | Diesel | Coaches Articulated >18 t | Euro IV | SCR | PM Exhaust |  | 0.02 | 1 | 12 | 104 | 0.00021831 | 0.065417 | 0.31696 | -3.5326 | 0.0094946 | 0.71134 | -4.2949 | 0% | 0 | 70 | 0.064282
Buses | Diesel | Coaches Articulated >18 t | Euro IV | SCR | PM Exhaust |  | 0.04 | 0 | 12 | 104 | -8.3423e-06 | -0.00049297 | 0.23419 | 1.8688 | -0.00026386 | 0.022642 | 2.2861 | 0% | 0 | 70 | 0.071952
Buses | Diesel | Coaches Articulated >18 t | Euro IV | SCR | PM Exhaust |  | 0.04 | 0.5 | 12 | 98 | -0.00011754 | 0.046286 | 0.90889 | 0.67363 | 0.0036573 | 0.42126 | 3.6045 | 0% | 0 | 70 | 0.070228
Buses | Diesel | Coaches Articulated >18 t | Euro IV | SCR | PM Exhaust |  | 0.04 | 1 | 12 | 89 | -0.00080828 | 0.236 | 1.138 | -1.7893 | 0.020684 | 1.4371 | 0.74462 | 0% | 0 | 70 | 0.067451
Buses | Diesel | Coaches Articulated >18 t | Euro IV | SCR | PM Exhaust |  | 0.06 | 0 | 12 | 91 | -0.00036335 | 0.01992 | 1.7084 | -6.7925 | -0.0053997 | 0.59437 | 1.4669 | 0% | 0 | 70 | 0.073754
Buses | Diesel | Coaches Articulated >18 t | Euro IV | SCR | PM Exhaust |  | 0.06 | 0.5 | 12 | 79 | 2.5038e-05 | -0.0072923 | 0.49887 | 0.52013 | -0.00036116 | 0.020005 | 2.2151 | 0% | 0 | 70 | 0.064218
Buses | Diesel | Coaches Articulated >18 t | Euro IV | SCR | PM Exhaust |  | 0.06 | 1 | 12 | 69 | -0.00057667 | 0.15022 | 1.417 | -0.21673 | 0.015557 | 0.87846 | 2.2298 | 0% | 0 | 69 | 0.065979
Buses | Diesel | Coaches Articulated >18 t | Euro IV | SCR | EC |  | -0.06 | 0 | 12 | 105 | 0.00017621 | -0.037955 | 1.8889 | 38.8594 | 0.00033921 | 0.0041239 | 0.27929 | 0% | 0 | 70 | 0.2917
Buses | Diesel | Coaches Articulated >18 t | Euro IV | SCR | EC |  | -0.06 | 0.5 | 12 | 105 | 7.3315e-05 | -0.01547 | 0.769 | 12.2811 | 0.00013575 | 0.0010296 | 0.10512 | 0% | 0 | 70 | 0.26207
Buses | Diesel | Coaches Articulated >18 t | Euro IV | SCR | EC |  | -0.06 | 1 | 12 | 105 | 0.00027011 | -0.071225 | 7.7897 | -23.4354 | 0.0021568 | -0.012219 | 0.28168 | 0% | 0 | 70 | 0.37947
Buses | Diesel | Coaches Articulated >18 t | Euro IV | SCR | EC |  | -0.04 | 0 | 12 | 105 | 2.7573e-05 | -0.0070211 | 0.47046 | 3.3314 | 2.4859e-05 | 0.0010356 | 0.025961 | 0% | 0 | 70 | 0.73405
Buses | Diesel | Coaches Articulated >18 t | Euro IV | SCR | EC |  | -0.04 | 0.5 | 12 | 105 | 3.1699e-05 | -0.0079593 | 0.52498 | 3.4577 | 2.8163e-05 | 0.001079 | 0.029194 | 0% | 0 | 70 | 0.71091
Buses | Diesel | Coaches Articulated >18 t | Euro IV | SCR | EC |  | -0.04 | 1 | 12 | 105 | 3.4172e-05 | -0.0084508 | 0.54917 | 3.0717 | 2.8801e-05 | 0.00099607 | 0.030251 | 0% | 0 | 70 | 0.70071
Buses | Diesel | Coaches Articulated >18 t | Euro IV | SCR | EC |  | -0.02 | 0 | 12 | 105 | -4.6222e-05 | 0.036251 | 3.5538 | -11.3068 | 0.0002941 | 0.0080216 | 0.0049864 | 0% | 0 | 70 | 2.8409
Buses | Diesel | Coaches Articulated >18 t | Euro IV | SCR | EC |  | -0.02 | 0.5 | 12 | 105 | 2.7646e-05 | -0.010145 | 1.1093 | 6.3324 | 2.933e-06 | 0.0026795 | 0.038569 | 0% | 0 | 70 | 2.599
Buses | Diesel | Coaches Articulated >18 t | Euro IV | SCR | EC |  | -0.02 | 1 | 12 | 105 | 4.8536e-05 | -0.016594 | 1.6483 | 7.6423 | 8.1388e-06 | 0.0032908 | 0.056656 | 0% | 0 | 70 | 2.5505
Buses | Diesel | Coaches Articulated >18 t | Euro IV | SCR | EC |  | 0 | 0 | 12 | 105 | -2.5285e-05 | 0.021773 | 2.7166 | 9.1606 | -2.5422e-05 | 0.0080572 | 0.04478 | 0% | 0 | 70 | 8.7721
Buses | Diesel | Coaches Articulated >18 t | Euro IV | SCR | EC |  | 0 | 0.5 | 12 | 105 | -0.00019362 | 0.032372 | 3.9085 | 6.1854 | -5.1584e-05 | 0.010975 | 0.044044 | 0% | 0 | 70 | 9.4972
Buses | Diesel | Coaches Articulated >18 t | Euro IV | SCR | EC |  | 0 | 1 | 12 | 105 | -0.00069374 | 0.041149 | 6.71 | 4.2686 | -0.00013476 | 0.017278 | 0.063295 | 0% | 0 | 70 | 10.2079
Buses | Diesel | Coaches Articulated >18 t | Euro IV | SCR | EC |  | 0.02 | 0 | 12 | 105 | 0.0002079 | 0.10739 | 8.4375 | 36.7211 | -4.689e-05 | 0.016224 | 0.20386 | 0% | 0 | 70 | 15.7672
Buses | Diesel | Coaches Articulated >18 t | Euro IV | SCR | EC |  | 0.02 | 0.5 | 12 | 105 | 0.00017087 | 0.14181 | 10.0235 | 36.9382 | -4.6516e-05 | 0.016678 | 0.22451 | 0% | 0 | 70 | 18.3107
Buses | Diesel | Coaches Articulated >18 t | Euro IV | SCR | EC |  | 0.02 | 1 | 12 | 104 | 8.8838e-05 | 0.16889 | 10.9754 | 34.9644 | -4.3721e-05 | 0.016088 | 0.22897 | 0% | 0 | 70 | 20.8013
Buses | Diesel | Coaches Articulated >18 t | Euro IV | SCR | EC |  | 0.04 | 0 | 12 | 104 | 0.00016333 | 0.091415 | 5.5401 | 17.4385 | -2.2325e-05 | 0.007813 | 0.11549 | 0% | 0 | 70 | 23.487
Buses | Diesel | Coaches Articulated >18 t | Euro IV | SCR | EC |  | 0.04 | 0.5 | 12 | 98 | 0.0049906 | 0.75576 | 7.7488 | -15.7464 | 0.00015539 | 0.033132 | -0.051685 | 0% | 0 | 70 | 28.0229
Buses | Diesel | Coaches Articulated >18 t | Euro IV | SCR | EC |  | 0.04 | 1 | 12 | 89 | 0.0054122 | 1.5115 | 28.43 | 52.6054 | 0.00012231 | 0.058031 | 0.35612 | 0% | 0 | 70 | 32.1873
Buses | Diesel | Coaches Articulated >18 t | Euro IV | SCR | EC |  | 0.06 | 0 | 12 | 91 | 0.0088807 | 0.97066 | 10.5192 | 22.2076 | 0.00026627 | 0.035978 | 0.075194 | 0% | 0 | 70 | 31.3715
Buses | Diesel | Coaches Articulated >18 t | Euro IV | SCR | EC |  | 0.06 | 0.5 | 12 | 79 | 0.0091434 | 2.059 | 14.2461 | 43.8636 | 0.00028941 | 0.056719 | 0.11266 | 0% | 0 | 70 | 37.0476
Buses | Diesel | Coaches Articulated >18 t | Euro IV | SCR | EC |  | 0.06 | 1 | 12 | 69 | 0.020667 | -0.66279 | 4.548 | 41.5552 | 0.00051045 | -0.01885 | 0.20441 | 0% | 0 | 69 | 43.3399
Buses | Diesel | Coaches Articulated >18 t | Euro IV | SCR | CH4 | Urban Peak |  |  | 10 | 130 | 0 | 0 | 175 | 0 | 0 | 0 | 1000 | 97% | 0 | 70 | 0.00525
Buses | Diesel | Coaches Articulated >18 t | Euro IV | SCR | CH4 | Urban Off Peak |  |  | 10 | 130 | 0 | 0 | 175 | 0 | 0 | 0 | 1000 | 97% | 0 | 70 | 0.00525
Buses | Diesel | Coaches Articulated >18 t | Euro IV | SCR | CH4 | Rural |  |  | 10 | 130 | 0 | 0 | 80 | 0 | 0 | 0 | 1000 | 97% | 0 | 70 | 0.0024
Buses | Diesel | Coaches Articulated >18 t | Euro IV | SCR | CH4 | Highway |  |  | 10 | 130 | 0 | 0 | 70 | 0 | 0 | 0 | 1000 | 97% | 0 | 70 | 0.0021
Buses | Diesel | Coaches Articulated >18 t | Euro IV | SCR | NH3 | Urban Peak |  |  | 10 | 130 | 0 | 0 | 0.0029 | 0 | 0 | 0 | 1 | 0% | 0 | 70 | 0.0029
Buses | Diesel | Coaches Articulated >18 t | Euro IV | SCR | NH3 | Urban Off Peak |  |  | 10 | 130 | 0 | 0 | 0.0029 | 0 | 0 | 0 | 1 | 0% | 0 | 70 | 0.0029
Buses | Diesel | Coaches Articulated >18 t | Euro IV | SCR | NH3 | Rural |  |  | 10 | 130 | 0 | 0 | 0.0029 | 0 | 0 | 0 | 1 | 0% | 0 | 70 | 0.0029
Buses | Diesel | Coaches Articulated >18 t | Euro IV | SCR | NH3 | Highway |  |  | 10 | 130 | 0 | 0 | 0.0029 | 0 | 0 | 0 | 1 | 0% | 0 | 70 | 0.0029
Buses | Diesel | Coaches Articulated >18 t | Euro IV | SCR | N2O | Urban Peak |  |  | 10 | 130 | 0 | 0 | 0.0112 | 0 | 0 | 0 | 1 | 0% | 0 | 70 | 0.0112 | X
Buses | Diesel | Coaches Articulated >18 t | Euro IV | SCR | N2O | Urban Off Peak |  |  | 10 | 130 | 0 | 0 | 0.0112 | 0 | 0 | 0 | 1 | 0% | 0 | 70 | 0.0112 | X
Buses | Diesel | Coaches Articulated >18 t | Euro IV | SCR | N2O | Rural |  |  | 10 | 130 | 0 | 0 | 0.0138 | 0 | 0 | 0 | 1 | 0% | 0 | 70 | 0.0138 | X
Buses | Diesel | Coaches Articulated >18 t | Euro IV | SCR | N2O | Highway |  |  | 10 | 130 | 0 | 0 | 0.0114 | 0 | 0 | 0 | 1 | 0% | 0 | 70 | 0.0114 | X
Buses | Diesel | Coaches Articulated >18 t | Euro IV | SCR | SPN23 | Urban Peak | -0.06 | 0 | 12 | 105 | 0.00017621 | -0.037955 | 1.8889 | 38.8594 | 0.00033921 | 0.0041239 | 0.27929 | -1.8724e+13 | 0 | 70 | 5.4618e+12
Buses | Diesel | Coaches Articulated >18 t | Euro IV | SCR | SPN23 | Urban Peak | -0.06 | 0.5 | 12 | 105 | 7.3315e-05 | -0.01547 | 0.769 | 12.2811 | 0.00013575 | 0.0010296 | 0.10512 | -1.8724e+13 | 0 | 70 | 4.9068e+12
Buses | Diesel | Coaches Articulated >18 t | Euro IV | SCR | SPN23 | Urban Peak | -0.06 | 1 | 12 | 105 | 0.00027011 | -0.071225 | 7.7897 | -23.4354 | 0.0021568 | -0.012219 | 0.28168 | -1.8724e+13 | 0 | 70 | 7.105e+12
Buses | Diesel | Coaches Articulated >18 t | Euro IV | SCR | SPN23 | Urban Peak | -0.04 | 0 | 12 | 105 | 2.7573e-05 | -0.0070211 | 0.47046 | 3.3314 | 2.4859e-05 | 0.0010356 | 0.025961 | -1.8724e+13 | 0 | 70 | 1.3744e+13
Buses | Diesel | Coaches Articulated >18 t | Euro IV | SCR | SPN23 | Urban Peak | -0.04 | 0.5 | 12 | 105 | 3.1699e-05 | -0.0079593 | 0.52498 | 3.4577 | 2.8163e-05 | 0.001079 | 0.029194 | -1.8724e+13 | 0 | 70 | 1.3311e+13
Buses | Diesel | Coaches Articulated >18 t | Euro IV | SCR | SPN23 | Urban Peak | -0.04 | 1 | 12 | 105 | 3.4172e-05 | -0.0084508 | 0.54917 | 3.0717 | 2.8801e-05 | 0.00099607 | 0.030251 | -1.8724e+13 | 0 | 70 | 1.312e+13
Buses | Diesel | Coaches Articulated >18 t | Euro IV | SCR | SPN23 | Urban Peak | -0.02 | 0 | 12 | 105 | -4.6222e-05 | 0.036251 | 3.5538 | -11.3068 | 0.0002941 | 0.0080216 | 0.0049864 | -1.8724e+13 | 0 | 70 | 5.3192e+13
Buses | Diesel | Coaches Articulated >18 t | Euro IV | SCR | SPN23 | Urban Peak | -0.02 | 0.5 | 12 | 105 | 2.7646e-05 | -0.010145 | 1.1093 | 6.3324 | 2.933e-06 | 0.0026795 | 0.038569 | -1.8724e+13 | 0 | 70 | 4.8662e+13
Buses | Diesel | Coaches Articulated >18 t | Euro IV | SCR | SPN23 | Urban Peak | -0.02 | 1 | 12 | 105 | 4.8536e-05 | -0.016594 | 1.6483 | 7.6423 | 8.1388e-06 | 0.0032908 | 0.056656 | -1.8724e+13 | 0 | 70 | 4.7754e+13
Buses | Diesel | Coaches Articulated >18 t | Euro IV | SCR | SPN23 | Urban Peak | 0 | 0 | 12 | 105 | -2.5285e-05 | 0.021773 | 2.7166 | 9.1606 | -2.5422e-05 | 0.0080572 | 0.04478 | -1.8724e+13 | 0 | 70 | 1.6425e+14
Buses | Diesel | Coaches Articulated >18 t | Euro IV | SCR | SPN23 | Urban Peak | 0 | 0.5 | 12 | 105 | -0.00019362 | 0.032372 | 3.9085 | 6.1854 | -5.1584e-05 | 0.010975 | 0.044044 | -1.8724e+13 | 0 | 70 | 1.7782e+14
Buses | Diesel | Coaches Articulated >18 t | Euro IV | SCR | SPN23 | Urban Peak | 0 | 1 | 12 | 105 | -0.00069374 | 0.041149 | 6.71 | 4.2686 | -0.00013476 | 0.017278 | 0.063295 | -1.8724e+13 | 0 | 70 | 1.9113e+14
Buses | Diesel | Coaches Articulated >18 t | Euro IV | SCR | SPN23 | Urban Peak | 0.02 | 0 | 12 | 105 | 0.0002079 | 0.10739 | 8.4375 | 36.7211 | -4.689e-05 | 0.016224 | 0.20386 | -1.8724e+13 | 0 | 70 | 2.9522e+14
Buses | Diesel | Coaches Articulated >18 t | Euro IV | SCR | SPN23 | Urban Peak | 0.02 | 0.5 | 12 | 105 | 0.00017087 | 0.14181 | 10.0235 | 36.9382 | -4.6516e-05 | 0.016678 | 0.22451 | -1.8724e+13 | 0 | 70 | 3.4284e+14
Buses | Diesel | Coaches Articulated >18 t | Euro IV | SCR | SPN23 | Urban Peak | 0.02 | 1 | 12 | 104 | 8.8838e-05 | 0.16889 | 10.9754 | 34.9644 | -4.3721e-05 | 0.016088 | 0.22897 | -1.8724e+13 | 0 | 70 | 3.8948e+14
Buses | Diesel | Coaches Articulated >18 t | Euro IV | SCR | SPN23 | Urban Peak | 0.04 | 0 | 12 | 104 | 0.00016333 | 0.091415 | 5.5401 | 17.4385 | -2.2325e-05 | 0.007813 | 0.11549 | -1.8724e+13 | 0 | 70 | 4.3976e+14
Buses | Diesel | Coaches Articulated >18 t | Euro IV | SCR | SPN23 | Urban Peak | 0.04 | 0.5 | 12 | 98 | 0.0049906 | 0.75576 | 7.7488 | -15.7464 | 0.00015539 | 0.033132 | -0.051685 | -1.8724e+13 | 0 | 70 | 5.2469e+14
Buses | Diesel | Coaches Articulated >18 t | Euro IV | SCR | SPN23 | Urban Peak | 0.04 | 1 | 12 | 89 | 0.0054122 | 1.5115 | 28.43 | 52.6054 | 0.00012231 | 0.058031 | 0.35612 | -1.8724e+13 | 0 | 70 | 6.0266e+14
Buses | Diesel | Coaches Articulated >18 t | Euro IV | SCR | SPN23 | Urban Peak | 0.06 | 0 | 12 | 91 | 0.0088807 | 0.97066 | 10.5192 | 22.2076 | 0.00026627 | 0.035978 | 0.075194 | -1.8724e+13 | 0 | 70 | 5.8739e+14
Buses | Diesel | Coaches Articulated >18 t | Euro IV | SCR | SPN23 | Urban Peak | 0.06 | 0.5 | 12 | 79 | 0.0091434 | 2.059 | 14.2461 | 43.8636 | 0.00028941 | 0.056719 | 0.11266 | -1.8724e+13 | 0 | 70 | 6.9367e+14
Buses | Diesel | Coaches Articulated >18 t | Euro IV | SCR | SPN23 | Urban Peak | 0.06 | 1 | 12 | 69 | 0.020667 | -0.66279 | 4.548 | 41.5552 | 0.00051045 | -0.01885 | 0.20441 | -1.8724e+13 | 0 | 69 | 8.1148e+14
Buses | Diesel | Coaches Articulated >18 t | Euro IV | SCR | SPN23 | Urban Off Peak | -0.06 | 0 | 12 | 105 | 0.00017621 | -0.037955 | 1.8889 | 38.8594 | 0.00033921 | 0.0041239 | 0.27929 | -1.8724e+13 | 0 | 70 | 5.4618e+12
Buses | Diesel | Coaches Articulated >18 t | Euro IV | SCR | SPN23 | Urban Off Peak | -0.06 | 0.5 | 12 | 105 | 7.3315e-05 | -0.01547 | 0.769 | 12.2811 | 0.00013575 | 0.0010296 | 0.10512 | -1.8724e+13 | 0 | 70 | 4.9068e+12
Buses | Diesel | Coaches Articulated >18 t | Euro IV | SCR | SPN23 | Urban Off Peak | -0.06 | 1 | 12 | 105 | 0.00027011 | -0.071225 | 7.7897 | -23.4354 | 0.0021568 | -0.012219 | 0.28168 | -1.8724e+13 | 0 | 70 | 7.105e+12
Buses | Diesel | Coaches Articulated >18 t | Euro IV | SCR | SPN23 | Urban Off Peak | -0.04 | 0 | 12 | 105 | 2.7573e-05 | -0.0070211 | 0.47046 | 3.3314 | 2.4859e-05 | 0.0010356 | 0.025961 | -1.8724e+13 | 0 | 70 | 1.3744e+13
Buses | Diesel | Coaches Articulated >18 t | Euro IV | SCR | SPN23 | Urban Off Peak | -0.04 | 0.5 | 12 | 105 | 3.1699e-05 | -0.0079593 | 0.52498 | 3.4577 | 2.8163e-05 | 0.001079 | 0.029194 | -1.8724e+13 | 0 | 70 | 1.3311e+13
Buses | Diesel | Coaches Articulated >18 t | Euro IV | SCR | SPN23 | Urban Off Peak | -0.04 | 1 | 12 | 105 | 3.4172e-05 | -0.0084508 | 0.54917 | 3.0717 | 2.8801e-05 | 0.00099607 | 0.030251 | -1.8724e+13 | 0 | 70 | 1.312e+13
Buses | Diesel | Coaches Articulated >18 t | Euro IV | SCR | SPN23 | Urban Off Peak | -0.02 | 0 | 12 | 105 | -4.6222e-05 | 0.036251 | 3.5538 | -11.3068 | 0.0002941 | 0.0080216 | 0.0049864 | -1.8724e+13 | 0 | 70 | 5.3192e+13
Buses | Diesel | Coaches Articulated >18 t | Euro IV | SCR | SPN23 | Urban Off Peak | -0.02 | 0.5 | 12 | 105 | 2.7646e-05 | -0.010145 | 1.1093 | 6.3324 | 2.933e-06 | 0.0026795 | 0.038569 | -1.8724e+13 | 0 | 70 | 4.8662e+13
Buses | Diesel | Coaches Articulated >18 t | Euro IV | SCR | SPN23 | Urban Off Peak | -0.02 | 1 | 12 | 105 | 4.8536e-05 | -0.016594 | 1.6483 | 7.6423 | 8.1388e-06 | 0.0032908 | 0.056656 | -1.8724e+13 | 0 | 70 | 4.7754e+13
Buses | Diesel | Coaches Articulated >18 t | Euro IV | SCR | SPN23 | Urban Off Peak | 0 | 0 | 12 | 105 | -2.5285e-05 | 0.021773 | 2.7166 | 9.1606 | -2.5422e-05 | 0.0080572 | 0.04478 | -1.8724e+13 | 0 | 70 | 1.6425e+14
Buses | Diesel | Coaches Articulated >18 t | Euro IV | SCR | SPN23 | Urban Off Peak | 0 | 0.5 | 12 | 105 | -0.00019362 | 0.032372 | 3.9085 | 6.1854 | -5.1584e-05 | 0.010975 | 0.044044 | -1.8724e+13 | 0 | 70 | 1.7782e+14
Buses | Diesel | Coaches Articulated >18 t | Euro IV | SCR | SPN23 | Urban Off Peak | 0 | 1 | 12 | 105 | -0.00069374 | 0.041149 | 6.71 | 4.2686 | -0.00013476 | 0.017278 | 0.063295 | -1.8724e+13 | 0 | 70 | 1.9113e+14
Buses | Diesel | Coaches Articulated >18 t | Euro IV | SCR | SPN23 | Urban Off Peak | 0.02 | 0 | 12 | 105 | 0.0002079 | 0.10739 | 8.4375 | 36.7211 | -4.689e-05 | 0.016224 | 0.20386 | -1.8724e+13 | 0 | 70 | 2.9522e+14
Buses | Diesel | Coaches Articulated >18 t | Euro IV | SCR | SPN23 | Urban Off Peak | 0.02 | 0.5 | 12 | 105 | 0.00017087 | 0.14181 | 10.0235 | 36.9382 | -4.6516e-05 | 0.016678 | 0.22451 | -1.8724e+13 | 0 | 70 | 3.4284e+14
Buses | Diesel | Coaches Articulated >18 t | Euro IV | SCR | SPN23 | Urban Off Peak | 0.02 | 1 | 12 | 104 | 8.8838e-05 | 0.16889 | 10.9754 | 34.9644 | -4.3721e-05 | 0.016088 | 0.22897 | -1.8724e+13 | 0 | 70 | 3.8948e+14
Buses | Diesel | Coaches Articulated >18 t | Euro IV | SCR | SPN23 | Urban Off Peak | 0.04 | 0 | 12 | 104 | 0.00016333 | 0.091415 | 5.5401 | 17.4385 | -2.2325e-05 | 0.007813 | 0.11549 | -1.8724e+13 | 0 | 70 | 4.3976e+14
Buses | Diesel | Coaches Articulated >18 t | Euro IV | SCR | SPN23 | Urban Off Peak | 0.04 | 0.5 | 12 | 98 | 0.0049906 | 0.75576 | 7.7488 | -15.7464 | 0.00015539 | 0.033132 | -0.051685 | -1.8724e+13 | 0 | 70 | 5.2469e+14
Buses | Diesel | Coaches Articulated >18 t | Euro IV | SCR | SPN23 | Urban Off Peak | 0.04 | 1 | 12 | 89 | 0.0054122 | 1.5115 | 28.43 | 52.6054 | 0.00012231 | 0.058031 | 0.35612 | -1.8724e+13 | 0 | 70 | 6.0266e+14
Buses | Diesel | Coaches Articulated >18 t | Euro IV | SCR | SPN23 | Urban Off Peak | 0.06 | 0 | 12 | 91 | 0.0088807 | 0.97066 | 10.5192 | 22.2076 | 0.00026627 | 0.035978 | 0.075194 | -1.8724e+13 | 0 | 70 | 5.8739e+14
Buses | Diesel | Coaches Articulated >18 t | Euro IV | SCR | SPN23 | Urban Off Peak | 0.06 | 0.5 | 12 | 79 | 0.0091434 | 2.059 | 14.2461 | 43.8636 | 0.00028941 | 0.056719 | 0.11266 | -1.8724e+13 | 0 | 70 | 6.9367e+14
Buses | Diesel | Coaches Articulated >18 t | Euro IV | SCR | SPN23 | Urban Off Peak | 0.06 | 1 | 12 | 69 | 0.020667 | -0.66279 | 4.548 | 41.5552 | 0.00051045 | -0.01885 | 0.20441 | -1.8724e+13 | 0 | 69 | 8.1148e+14
Buses | Diesel | Coaches Articulated >18 t | Euro IV | SCR | SPN23 | Rural | -0.06 | 0 | 12 | 105 | 0.00017621 | -0.037955 | 1.8889 | 38.8594 | 0.00033921 | 0.0041239 | 0.27929 | -9.583e+12 | 0 | 70 | 2.7954e+12
Buses | Diesel | Coaches Articulated >18 t | Euro IV | SCR | SPN23 | Rural | -0.06 | 0.5 | 12 | 105 | 7.3315e-05 | -0.01547 | 0.769 | 12.2811 | 0.00013575 | 0.0010296 | 0.10512 | -9.583e+12 | 0 | 70 | 2.5114e+12
Buses | Diesel | Coaches Articulated >18 t | Euro IV | SCR | SPN23 | Rural | -0.06 | 1 | 12 | 105 | 0.00027011 | -0.071225 | 7.7897 | -23.4354 | 0.0021568 | -0.012219 | 0.28168 | -9.583e+12 | 0 | 70 | 3.6364e+12
Buses | Diesel | Coaches Articulated >18 t | Euro IV | SCR | SPN23 | Rural | -0.04 | 0 | 12 | 105 | 2.7573e-05 | -0.0070211 | 0.47046 | 3.3314 | 2.4859e-05 | 0.0010356 | 0.025961 | -9.583e+12 | 0 | 70 | 7.0344e+12
Buses | Diesel | Coaches Articulated >18 t | Euro IV | SCR | SPN23 | Rural | -0.04 | 0.5 | 12 | 105 | 3.1699e-05 | -0.0079593 | 0.52498 | 3.4577 | 2.8163e-05 | 0.001079 | 0.029194 | -9.583e+12 | 0 | 70 | 6.8126e+12
Buses | Diesel | Coaches Articulated >18 t | Euro IV | SCR | SPN23 | Rural | -0.04 | 1 | 12 | 105 | 3.4172e-05 | -0.0084508 | 0.54917 | 3.0717 | 2.8801e-05 | 0.00099607 | 0.030251 | -9.583e+12 | 0 | 70 | 6.7149e+12
Buses | Diesel | Coaches Articulated >18 t | Euro IV | SCR | SPN23 | Rural | -0.02 | 0 | 12 | 105 | -4.6222e-05 | 0.036251 | 3.5538 | -11.3068 | 0.0002941 | 0.0080216 | 0.0049864 | -9.583e+12 | 0 | 70 | 2.7224e+13
Buses | Diesel | Coaches Articulated >18 t | Euro IV | SCR | SPN23 | Rural | -0.02 | 0.5 | 12 | 105 | 2.7646e-05 | -0.010145 | 1.1093 | 6.3324 | 2.933e-06 | 0.0026795 | 0.038569 | -9.583e+12 | 0 | 70 | 2.4906e+13
Buses | Diesel | Coaches Articulated >18 t | Euro IV | SCR | SPN23 | Rural | -0.02 | 1 | 12 | 105 | 4.8536e-05 | -0.016594 | 1.6483 | 7.6423 | 8.1388e-06 | 0.0032908 | 0.056656 | -9.583e+12 | 0 | 70 | 2.4441e+13
Buses | Diesel | Coaches Articulated >18 t | Euro IV | SCR | SPN23 | Rural | 0 | 0 | 12 | 105 | -2.5285e-05 | 0.021773 | 2.7166 | 9.1606 | -2.5422e-05 | 0.0080572 | 0.04478 | -9.583e+12 | 0 | 70 | 8.4063e+13
Buses | Diesel | Coaches Articulated >18 t | Euro IV | SCR | SPN23 | Rural | 0 | 0.5 | 12 | 105 | -0.00019362 | 0.032372 | 3.9085 | 6.1854 | -5.1584e-05 | 0.010975 | 0.044044 | -9.583e+12 | 0 | 70 | 9.1012e+13
Buses | Diesel | Coaches Articulated >18 t | Euro IV | SCR | SPN23 | Rural | 0 | 1 | 12 | 105 | -0.00069374 | 0.041149 | 6.71 | 4.2686 | -0.00013476 | 0.017278 | 0.063295 | -9.583e+12 | 0 | 70 | 9.7822e+13
Buses | Diesel | Coaches Articulated >18 t | Euro IV | SCR | SPN23 | Rural | 0.02 | 0 | 12 | 105 | 0.0002079 | 0.10739 | 8.4375 | 36.7211 | -4.689e-05 | 0.016224 | 0.20386 | -9.583e+12 | 0 | 70 | 1.511e+14
Buses | Diesel | Coaches Articulated >18 t | Euro IV | SCR | SPN23 | Rural | 0.02 | 0.5 | 12 | 105 | 0.00017087 | 0.14181 | 10.0235 | 36.9382 | -4.6516e-05 | 0.016678 | 0.22451 | -9.583e+12 | 0 | 70 | 1.7547e+14
Buses | Diesel | Coaches Articulated >18 t | Euro IV | SCR | SPN23 | Rural | 0.02 | 1 | 12 | 104 | 8.8838e-05 | 0.16889 | 10.9754 | 34.9644 | -4.3721e-05 | 0.016088 | 0.22897 | -9.583e+12 | 0 | 70 | 1.9934e+14
Buses | Diesel | Coaches Articulated >18 t | Euro IV | SCR | SPN23 | Rural | 0.04 | 0 | 12 | 104 | 0.00016333 | 0.091415 | 5.5401 | 17.4385 | -2.2325e-05 | 0.007813 | 0.11549 | -9.583e+12 | 0 | 70 | 2.2508e+14
Buses | Diesel | Coaches Articulated >18 t | Euro IV | SCR | SPN23 | Rural | 0.04 | 0.5 | 12 | 98 | 0.0049906 | 0.75576 | 7.7488 | -15.7464 | 0.00015539 | 0.033132 | -0.051685 | -9.583e+12 | 0 | 70 | 2.6854e+14
Buses | Diesel | Coaches Articulated >18 t | Euro IV | SCR | SPN23 | Rural | 0.04 | 1 | 12 | 89 | 0.0054122 | 1.5115 | 28.43 | 52.6054 | 0.00012231 | 0.058031 | 0.35612 | -9.583e+12 | 0 | 70 | 3.0845e+14
Buses | Diesel | Coaches Articulated >18 t | Euro IV | SCR | SPN23 | Rural | 0.06 | 0 | 12 | 91 | 0.0088807 | 0.97066 | 10.5192 | 22.2076 | 0.00026627 | 0.035978 | 0.075194 | -9.583e+12 | 0 | 70 | 3.0063e+14
Buses | Diesel | Coaches Articulated >18 t | Euro IV | SCR | SPN23 | Rural | 0.06 | 0.5 | 12 | 79 | 0.0091434 | 2.059 | 14.2461 | 43.8636 | 0.00028941 | 0.056719 | 0.11266 | -9.583e+12 | 0 | 70 | 3.5503e+14
Buses | Diesel | Coaches Articulated >18 t | Euro IV | SCR | SPN23 | Rural | 0.06 | 1 | 12 | 69 | 0.020667 | -0.66279 | 4.548 | 41.5552 | 0.00051045 | -0.01885 | 0.20441 | -9.583e+12 | 0 | 69 | 4.1533e+14
Buses | Diesel | Coaches Articulated >18 t | Euro IV | SCR | SPN23 | Highway | -0.06 | 0 | 12 | 105 | 0.00017621 | -0.037955 | 1.8889 | 38.8594 | 0.00033921 | 0.0041239 | 0.27929 | -1.0701e+13 | 0 | 70 | 3.1215e+12
Buses | Diesel | Coaches Articulated >18 t | Euro IV | SCR | SPN23 | Highway | -0.06 | 0.5 | 12 | 105 | 7.3315e-05 | -0.01547 | 0.769 | 12.2811 | 0.00013575 | 0.0010296 | 0.10512 | -1.0701e+13 | 0 | 70 | 2.8044e+12
Buses | Diesel | Coaches Articulated >18 t | Euro IV | SCR | SPN23 | Highway | -0.06 | 1 | 12 | 105 | 0.00027011 | -0.071225 | 7.7897 | -23.4354 | 0.0021568 | -0.012219 | 0.28168 | -1.0701e+13 | 0 | 70 | 4.0606e+12
Buses | Diesel | Coaches Articulated >18 t | Euro IV | SCR | SPN23 | Highway | -0.04 | 0 | 12 | 105 | 2.7573e-05 | -0.0070211 | 0.47046 | 3.3314 | 2.4859e-05 | 0.0010356 | 0.025961 | -1.0701e+13 | 0 | 70 | 7.8551e+12
Buses | Diesel | Coaches Articulated >18 t | Euro IV | SCR | SPN23 | Highway | -0.04 | 0.5 | 12 | 105 | 3.1699e-05 | -0.0079593 | 0.52498 | 3.4577 | 2.8163e-05 | 0.001079 | 0.029194 | -1.0701e+13 | 0 | 70 | 7.6074e+12
Buses | Diesel | Coaches Articulated >18 t | Euro IV | SCR | SPN23 | Highway | -0.04 | 1 | 12 | 105 | 3.4172e-05 | -0.0084508 | 0.54917 | 3.0717 | 2.8801e-05 | 0.00099607 | 0.030251 | -1.0701e+13 | 0 | 70 | 7.4983e+12
Buses | Diesel | Coaches Articulated >18 t | Euro IV | SCR | SPN23 | Highway | -0.02 | 0 | 12 | 105 | -4.6222e-05 | 0.036251 | 3.5538 | -11.3068 | 0.0002941 | 0.0080216 | 0.0049864 | -1.0701e+13 | 0 | 70 | 3.04e+13
Buses | Diesel | Coaches Articulated >18 t | Euro IV | SCR | SPN23 | Highway | -0.02 | 0.5 | 12 | 105 | 2.7646e-05 | -0.010145 | 1.1093 | 6.3324 | 2.933e-06 | 0.0026795 | 0.038569 | -1.0701e+13 | 0 | 70 | 2.7811e+13
Buses | Diesel | Coaches Articulated >18 t | Euro IV | SCR | SPN23 | Highway | -0.02 | 1 | 12 | 105 | 4.8536e-05 | -0.016594 | 1.6483 | 7.6423 | 8.1388e-06 | 0.0032908 | 0.056656 | -1.0701e+13 | 0 | 70 | 2.7292e+13
Buses | Diesel | Coaches Articulated >18 t | Euro IV | SCR | SPN23 | Highway | 0 | 0 | 12 | 105 | -2.5285e-05 | 0.021773 | 2.7166 | 9.1606 | -2.5422e-05 | 0.0080572 | 0.04478 | -1.0701e+13 | 0 | 70 | 9.387e+13
Buses | Diesel | Coaches Articulated >18 t | Euro IV | SCR | SPN23 | Highway | 0 | 0.5 | 12 | 105 | -0.00019362 | 0.032372 | 3.9085 | 6.1854 | -5.1584e-05 | 0.010975 | 0.044044 | -1.0701e+13 | 0 | 70 | 1.0163e+14
Buses | Diesel | Coaches Articulated >18 t | Euro IV | SCR | SPN23 | Highway | 0 | 1 | 12 | 105 | -0.00069374 | 0.041149 | 6.71 | 4.2686 | -0.00013476 | 0.017278 | 0.063295 | -1.0701e+13 | 0 | 70 | 1.0923e+14
Buses | Diesel | Coaches Articulated >18 t | Euro IV | SCR | SPN23 | Highway | 0.02 | 0 | 12 | 105 | 0.0002079 | 0.10739 | 8.4375 | 36.7211 | -4.689e-05 | 0.016224 | 0.20386 | -1.0701e+13 | 0 | 70 | 1.6872e+14
Buses | Diesel | Coaches Articulated >18 t | Euro IV | SCR | SPN23 | Highway | 0.02 | 0.5 | 12 | 105 | 0.00017087 | 0.14181 | 10.0235 | 36.9382 | -4.6516e-05 | 0.016678 | 0.22451 | -1.0701e+13 | 0 | 70 | 1.9594e+14
Buses | Diesel | Coaches Articulated >18 t | Euro IV | SCR | SPN23 | Highway | 0.02 | 1 | 12 | 104 | 8.8838e-05 | 0.16889 | 10.9754 | 34.9644 | -4.3721e-05 | 0.016088 | 0.22897 | -1.0701e+13 | 0 | 70 | 2.2259e+14
Buses | Diesel | Coaches Articulated >18 t | Euro IV | SCR | SPN23 | Highway | 0.04 | 0 | 12 | 104 | 0.00016333 | 0.091415 | 5.5401 | 17.4385 | -2.2325e-05 | 0.007813 | 0.11549 | -1.0701e+13 | 0 | 70 | 2.5133e+14
Buses | Diesel | Coaches Articulated >18 t | Euro IV | SCR | SPN23 | Highway | 0.04 | 0.5 | 12 | 98 | 0.0049906 | 0.75576 | 7.7488 | -15.7464 | 0.00015539 | 0.033132 | -0.051685 | -1.0701e+13 | 0 | 70 | 2.9987e+14
Buses | Diesel | Coaches Articulated >18 t | Euro IV | SCR | SPN23 | Highway | 0.04 | 1 | 12 | 89 | 0.0054122 | 1.5115 | 28.43 | 52.6054 | 0.00012231 | 0.058031 | 0.35612 | -1.0701e+13 | 0 | 70 | 3.4443e+14
Buses | Diesel | Coaches Articulated >18 t | Euro IV | SCR | SPN23 | Highway | 0.06 | 0 | 12 | 91 | 0.0088807 | 0.97066 | 10.5192 | 22.2076 | 0.00026627 | 0.035978 | 0.075194 | -1.0701e+13 | 0 | 70 | 3.357e+14
Buses | Diesel | Coaches Articulated >18 t | Euro IV | SCR | SPN23 | Highway | 0.06 | 0.5 | 12 | 79 | 0.0091434 | 2.059 | 14.2461 | 43.8636 | 0.00028941 | 0.056719 | 0.11266 | -1.0701e+13 | 0 | 70 | 3.9644e+14
Buses | Diesel | Coaches Articulated >18 t | Euro IV | SCR | SPN23 | Highway | 0.06 | 1 | 12 | 69 | 0.020667 | -0.66279 | 4.548 | 41.5552 | 0.00051045 | -0.01885 | 0.20441 | -1.0701e+13 | 0 | 69 | 463777383755569
Buses | Diesel | Coaches Articulated >18 t | Euro IV | EGR | CO |  | -0.06 | 0 | 12 | 105 | 5.0574e-06 | -0.00091663 | 0.012008 | 3.8954 | 9.9694e-05 | 0.0012541 | 0.11006 | 0% | 0 | 70 | 0.041194
Buses | Diesel | Coaches Articulated >18 t | Euro IV | EGR | CO |  | -0.06 | 0.5 | 12 | 105 | 6.202e-06 | -0.0011427 | 0.0317 | 2.7179 | 0.00010599 | 0.00030683 | 0.091261 | 0% | 0 | 70 | 0.03311
Buses | Diesel | Coaches Articulated >18 t | Euro IV | EGR | CO |  | -0.06 | 1 | 12 | 105 | 4.3327e-06 | -0.00076618 | 0.013666 | 2.5008 | 8.7904e-05 | 0.00038882 | 0.081482 | 0% | 0 | 70 | 0.031495
Buses | Diesel | Coaches Articulated >18 t | Euro IV | EGR | CO |  | -0.04 | 0 | 12 | 100 | 1.4278e-05 | -0.0084679 | 0.68187 | 2.4221 | 0.00023009 | 0.015116 | 0.072489 | 0% | 0 | 70 | 0.085771
Buses | Diesel | Coaches Articulated >18 t | Euro IV | EGR | CO |  | -0.04 | 0.5 | 12 | 98 | 2.8096e-05 | -0.016146 | 1.2973 | 2.262 | 0.00049558 | 0.027697 | 0.087466 | 0% | 0 | 70 | 0.075678
Buses | Diesel | Coaches Articulated >18 t | Euro IV | EGR | CO |  | -0.04 | 1 | 12 | 98 | 3.1246e-05 | -0.014264 | 1.0815 | 2.1717 | 0.00047022 | 0.021283 | 0.11041 | 0% | 0 | 70 | 0.068437
Buses | Diesel | Coaches Articulated >18 t | Euro IV | EGR | CO |  | -0.02 | 0 | 12 | 105 | 8.5418e-05 | -0.0070622 | 1.0315 | 2.6577 | 0.00027927 | 0.01988 | 0.077292 | 0% | 0 | 70 | 0.35021
Buses | Diesel | Coaches Articulated >18 t | Euro IV | EGR | CO |  | -0.02 | 0.5 | 12 | 105 | 3.9482e-05 | -0.0072489 | 1.2201 | -5.7516 | 0.00027205 | 0.023828 | -0.11888 | 0% | 0 | 70 | 0.28589
Buses | Diesel | Coaches Articulated >18 t | Euro IV | EGR | CO |  | -0.02 | 1 | 12 | 105 | 2.2493e-05 | -0.010438 | 1.496 | 2.0261 | 0.00022074 | 0.035078 | 0.042745 | 0% | 0 | 70 | 0.25266
Buses | Diesel | Coaches Articulated >18 t | Euro IV | EGR | CO |  | 0 | 0 | 12 | 105 | 0.00038143 | 0.0082512 | 2.5287 | -5.9479 | 0.00057985 | 0.05005 | -0.094955 | 0% | 0 | 70 | 0.78249
Buses | Diesel | Coaches Articulated >18 t | Euro IV | EGR | CO |  | 0 | 0.5 | 12 | 105 | 0.00016855 | 0.0054751 | 1.1886 | -5.2735 | 0.00026307 | 0.024793 | -0.10839 | 0% | 0 | 70 | 0.79641
Buses | Diesel | Coaches Articulated >18 t | Euro IV | EGR | CO |  | 0 | 1 | 12 | 105 | 9.1051e-06 | 0.0017814 | 0.49445 | 4.256 | -1.8569e-05 | 0.012797 | 0.08565 | 0% | 0 | 70 | 0.81373
Buses | Diesel | Coaches Articulated >18 t | Euro IV | EGR | CO |  | 0.02 | 0 | 12 | 105 | 2.2747e-05 | 0.0071987 | 1.2777 | 4.1366 | -6.6951e-05 | 0.029273 | 0.094472 | 0% | 0 | 70 | 1.0753
Buses | Diesel | Coaches Articulated >18 t | Euro IV | EGR | CO |  | 0.02 | 0.5 | 12 | 105 | 0.00015457 | 0.0091885 | 0.38794 | -6.0184 | 0.00018356 | 0.0096629 | -0.13764 | 0% | 0 | 70 | 1.1838
Buses | Diesel | Coaches Articulated >18 t | Euro IV | EGR | CO |  | 0.02 | 1 | 12 | 104 | 0.00014423 | 0.057718 | 1.5037 | 5.3121 | 0.00034592 | 0.047549 | 0.033088 | 0% | 0 | 70 | 1.2512
Buses | Diesel | Coaches Articulated >18 t | Euro IV | EGR | CO |  | 0.04 | 0 | 12 | 104 | 0.00034961 | 0.12472 | 1.4836 | 6.0195 | 0.0008409 | 0.068397 | -0.1276 | 0% | 0 | 70 | 1.3682
Buses | Diesel | Coaches Articulated >18 t | Euro IV | EGR | CO |  | 0.04 | 0.5 | 12 | 98 | 0.0018142 | 0.60993 | 1.5342 | -7.718 | 0.0049088 | 0.19845 | -1.1926 | 0% | 0 | 70 | 1.4424
Buses | Diesel | Coaches Articulated >18 t | Euro IV | EGR | CO |  | 0.04 | 1 | 12 | 89 | 0.00057294 | 0.12902 | 1.502 | -5.8025 | 0.00084336 | 0.062861 | -0.30046 | 0% | 0 | 70 | 1.6105
Buses | Diesel | Coaches Articulated >18 t | Euro IV | EGR | CO |  | 0.06 | 0 | 12 | 91 | 0.00083146 | 0.21213 | 2.6146 | -12.155 | 0.0013849 | 0.10287 | -0.49546 | 0% | 0 | 70 | 1.5836
Buses | Diesel | Coaches Articulated >18 t | Euro IV | EGR | CO |  | 0.06 | 0.5 | 12 | 79 | 6.9257e-06 | 0.046383 | 1.7537 | 4.046 | 0.00023922 | 0.025992 | 0.2179 | 0% | 0 | 70 | 1.5866
Buses | Diesel | Coaches Articulated >18 t | Euro IV | EGR | CO |  | 0.06 | 1 | 12 | 69 | 1.8555e-05 | 0.0021006 | 0.2225 | 5.8808 | -1.1701e-05 | 0.0020622 | 0.12433 | 0% | 0 | 69 | 2.565
Buses | Diesel | Coaches Articulated >18 t | Euro IV | EGR | NOx |  | -0.06 | 0 | 12 | 89 | 6.8343e-05 | -0.020349 | 1.2105 | 6.1182 | 0.00027608 | 0.0065377 | 0.095041 | 0% | 0 | 70 | 0.10936
Buses | Diesel | Coaches Articulated >18 t | Euro IV | EGR | NOx |  | -0.06 | 0.5 | 12 | 105 | 0.00011494 | -0.028917 | 2.8441 | -6.1105 | 0.0015706 | -0.011261 | 0.21084 | 0% | 0 | 70 | 0.18202
Buses | Diesel | Coaches Articulated >18 t | Euro IV | EGR | NOx |  | -0.06 | 1 | 12 | 105 | 9.883e-05 | -0.024832 | 2.4334 | -5.2858 | 0.0013769 | -0.0099459 | 0.1855 | 0% | 0 | 70 | 0.17701
Buses | Diesel | Coaches Articulated >18 t | Euro IV | EGR | NOx |  | -0.04 | 0 | 12 | 105 | 2.9564e-05 | -0.011097 | 0.8174 | 4.5605 | 7.9465e-05 | 0.0047087 | 0.05813 | 0% | 0 | 70 | 0.32247
Buses | Diesel | Coaches Articulated >18 t | Euro IV | EGR | NOx |  | -0.04 | 0.5 | 12 | 105 | 5.753e-05 | -0.021883 | 1.6301 | 5.959 | 0.00016242 | 0.0087499 | 0.096616 | 0% | 0 | 70 | 0.30921
Buses | Diesel | Coaches Articulated >18 t | Euro IV | EGR | NOx |  | -0.04 | 1 | 12 | 105 | 2.4435e-05 | -0.0059035 | 0.36766 | 3.0112 | 4.7405e-05 | 0.0013962 | 0.044144 | 0% | 0 | 70 | 0.31311
Buses | Diesel | Coaches Articulated >18 t | Euro IV | EGR | NOx |  | -0.02 | 0 | 12 | 105 | 7.7858e-05 | -0.0092277 | 1.182 | 5.2147 | 5.7574e-05 | 0.0057806 | 0.062075 | 0% | 0 | 70 | 1.3248
Buses | Diesel | Coaches Articulated >18 t | Euro IV | EGR | NOx |  | -0.02 | 0.5 | 12 | 105 | 0.00010005 | -0.022903 | 2.7478 | 10.7394 | 7.7017e-05 | 0.013677 | 0.13689 | 0% | 0 | 70 | 1.2151
Buses | Diesel | Coaches Articulated >18 t | Euro IV | EGR | NOx |  | -0.02 | 1 | 12 | 105 | 3.1158e-05 | -0.011097 | 1.161 | 6.6501 | 1.5421e-05 | 0.0054823 | 0.07778 | 0% | 0 | 70 | 1.1764
Buses | Diesel | Coaches Articulated >18 t | Euro IV | EGR | NOx |  | 0 | 0 | 12 | 105 | 0.00068445 | 0.014703 | 2.8902 | 13.8454 | 0.00016395 | 0.012206 | 0.15197 | 0% | 0 | 70 | 4.1282
Buses | Diesel | Coaches Articulated >18 t | Euro IV | EGR | NOx |  | 0 | 0.5 | 12 | 105 | 0.00048762 | 0.018702 | 2.9103 | 11.8415 | 0.00010915 | 0.012251 | 0.13774 | 0% | 0 | 70 | 4.4296
Buses | Diesel | Coaches Articulated >18 t | Euro IV | EGR | NOx |  | 0 | 1 | 12 | 105 | 0.00038414 | 0.022301 | 3.382 | 12.8532 | 7.8942e-05 | 0.013458 | 0.1569 | 0% | 0 | 70 | 4.7175
Buses | Diesel | Coaches Articulated >18 t | Euro IV | EGR | NOx |  | 0.02 | 0 | 12 | 105 | 0.0024782 | 0.19254 | 5.9385 | 10.8979 | 0.0003488 | 0.035759 | 0.11419 | 0% | 0 | 70 | 7.3304
Buses | Diesel | Coaches Articulated >18 t | Euro IV | EGR | NOx |  | 0.02 | 0.5 | 12 | 105 | 0.0015637 | 0.25996 | 6.722 | 14.4881 | 0.00019723 | 0.040269 | 0.1438 | 0% | 0 | 70 | 8.3451
Buses | Diesel | Coaches Articulated >18 t | Euro IV | EGR | NOx |  | 0.02 | 1 | 12 | 104 | 0.00016856 | 0.0536 | 2.0314 | 17.1768 | 2.773e-05 | 0.0067225 | 0.13983 | 0% | 0 | 70 | 9.1852
Buses | Diesel | Coaches Articulated >18 t | Euro IV | EGR | NOx |  | 0.04 | 0 | 12 | 104 | 0.011841 | 2.1585 | -2.5214 | 19.1512 | 0.0020857 | 0.15283 | -0.75125 | 0% | 0 | 70 | 10.2577
Buses | Diesel | Coaches Articulated >18 t | Euro IV | EGR | NOx |  | 0.04 | 0.5 | 12 | 98 | 0.0047747 | 0.95316 | -0.64568 | -18.7409 | 0.00081449 | 0.05905 | -0.35508 | 0% | 0 | 70 | 11.4814
Buses | Diesel | Coaches Articulated >18 t | Euro IV | EGR | NOx |  | 0.04 | 1 | 12 | 89 | -0.00035967 | -0.013274 | 6.542 | 45.4045 | -4.8802e-05 | 0.002487 | 0.41876 | 0% | 0 | 70 | 12.7193
Buses | Diesel | Coaches Articulated >18 t | Euro IV | EGR | NOx |  | 0.06 | 0 | 12 | 91 | -0.00043741 | -0.0094616 | 8.2437 | 53.924 | -5.7379e-05 | 0.0033836 | 0.53522 | 0% | 0 | 70 | 12.6465
Buses | Diesel | Coaches Articulated >18 t | Euro IV | EGR | NOx |  | 0.06 | 0.5 | 12 | 79 | 0.003736 | 0.65144 | 12.5547 | 32.7042 | 0.00035977 | 0.044321 | 0.36293 | 0% | 0 | 70 | 14.7141
Buses | Diesel | Coaches Articulated >18 t | Euro IV | EGR | NOx |  | 0.06 | 1 | 12 | 69 | 0.00099006 | 0.14975 | -0.19083 | -7.6503 | 9.5596e-05 | 0.0073103 | -0.061375 | 0% | 0 | 69 | 16.4161
Buses | Diesel | Coaches Articulated >18 t | Euro IV | EGR | VOC |  | -0.06 | 0 | 12 | 105 | -2.6801e-06 | 0.0010241 | 1.3676 | -3.9404 | 0.027971 | 0.22458 | 0.53842 | 0% | 0 | 70 | 0.0089348
Buses | Diesel | Coaches Articulated >18 t | Euro IV | EGR | VOC |  | -0.06 | 0.5 | 12 | 105 | -1.1892e-06 | 0.00039998 | 1.3302 | -3.9234 | 0.027517 | 0.21607 | 0.79434 | 0% | 0 | 70 | 0.0085991
Buses | Diesel | Coaches Articulated >18 t | Euro IV | EGR | VOC |  | -0.06 | 1 | 12 | 105 | -1.4697e-06 | 0.00051726 | 1.2033 | -3.6159 | 0.025461 | 0.20807 | 0.74341 | 0% | 0 | 70 | 0.0084291
Buses | Diesel | Coaches Articulated >18 t | Euro IV | EGR | VOC |  | -0.04 | 0 | 12 | 105 | 5.5533e-06 | -0.0020024 | 0.1997 | 4.0858 | 0.00088027 | 0.10468 | 1.8088 | 0% | 0 | 70 | 0.010789
Buses | Diesel | Coaches Articulated >18 t | Euro IV | EGR | VOC |  | -0.04 | 0.5 | 12 | 105 | -5.7146e-06 | 0.002387 | 1.2688 | -4.0181 | 0.02132 | 0.22314 | 0.3664 | 0% | 0 | 70 | 0.011212
Buses | Diesel | Coaches Articulated >18 t | Euro IV | EGR | VOC |  | -0.04 | 1 | 12 | 105 | 1.269e-07 | 5.0554e-07 | -0.019303 | 3.7209 | 8.5346e-05 | 0.017939 | 1.6768 | 0% | 0 | 70 | 0.010299
Buses | Diesel | Coaches Articulated >18 t | Euro IV | EGR | VOC |  | -0.02 | 0 | 12 | 105 | -1.0733e-05 | 0.011022 | 0.66636 | -3.8683 | 0.009618 | 0.20285 | -1.3006 | 0% | 0 | 70 | 0.022158
Buses | Diesel | Coaches Articulated >18 t | Euro IV | EGR | VOC |  | -0.02 | 0.5 | 12 | 105 | 1.1122e-12 | -3.5212e-10 | 2.6473 | 1.5358e-06 | 0.011216 | 1.1014 | -0.35537 | 0% | 0 | 70 | 0.0201
Buses | Diesel | Coaches Articulated >18 t | Euro IV | EGR | VOC |  | -0.02 | 1 | 12 | 105 | -5.2801e-17 | 1.5388e-14 | 2.2557 | 3.2824e-11 | 0.011769 | 0.83348 | 1.0291 | 0% | 0 | 70 | 0.019272
Buses | Diesel | Coaches Articulated >18 t | Euro IV | EGR | VOC |  | 0 | 0 | 12 | 105 | 8.5212e-06 | 0.0014182 | 0.44475 | 3.9906 | -0.00020859 | 0.20993 | 1.372 | 0% | 0 | 70 | 0.042724
Buses | Diesel | Coaches Articulated >18 t | Euro IV | EGR | VOC |  | 0 | 0.5 | 12 | 105 | 4.6656e-06 | 0.0011248 | 0.32187 | 2.6681 | -0.00018039 | 0.14442 | 1.0122 | 0% | 0 | 70 | 0.045087
Buses | Diesel | Coaches Articulated >18 t | Euro IV | EGR | VOC |  | 0 | 1 | 12 | 105 | 3.2257e-06 | 0.0016565 | 0.45229 | 3.1287 | -0.0002903 | 0.19033 | 1.3344 | 0% | 0 | 70 | 0.047507
Buses | Diesel | Coaches Articulated >18 t | Euro IV | EGR | VOC |  | 0.02 | 0 | 12 | 105 | 4.0896e-05 | 0.0061876 | 0.90809 | 4.7853 | -0.0012528 | 0.4015 | 1.7814 | 0% | 0 | 70 | 0.067795
Buses | Diesel | Coaches Articulated >18 t | Euro IV | EGR | VOC |  | 0.02 | 0.5 | 12 | 105 | 1.0947e-05 | 0.002389 | 0.29976 | 3.0626 | -0.00032436 | 0.10556 | 1.426 | 0% | 0 | 70 | 0.078107
Buses | Diesel | Coaches Articulated >18 t | Euro IV | EGR | VOC |  | 0.02 | 1 | 12 | 104 | 2.7361e-05 | 0.0052665 | 0.23557 | 3.0411 | 0.00033392 | 0.086467 | 1.3395 | 0% | 0 | 70 | 0.086587
Buses | Diesel | Coaches Articulated >18 t | Euro IV | EGR | VOC |  | 0.04 | 0 | 12 | 104 | 0.0001624 | 0.040876 | 0.36201 | 3.8 | 0.0029406 | 0.38827 | -0.064486 | 0% | 0 | 70 | 0.098099
Buses | Diesel | Coaches Articulated >18 t | Euro IV | EGR | VOC |  | 0.04 | 0.5 | 12 | 98 | 0.00032311 | 0.082615 | 0.28041 | -5.4437 | 0.0079849 | 0.53969 | -4.1512 | 0% | 0 | 70 | 0.10404
Buses | Diesel | Coaches Articulated >18 t | Euro IV | EGR | VOC |  | 0.04 | 1 | 12 | 89 | 9.8159e-06 | 0.0082677 | 0.482 | 2.4456 | 0.00045733 | 0.0944 | 1.8268 | 0% | 0 | 70 | 0.10714
Buses | Diesel | Coaches Articulated >18 t | Euro IV | EGR | VOC |  | 0.06 | 0 | 12 | 91 | -0.00018389 | 0.014864 | 0.29268 | -4.1223 | -0.0018947 | 0.205 | -1.7731 | 0% | 0 | 70 | 0.11335
Buses | Diesel | Coaches Articulated >18 t | Euro IV | EGR | VOC |  | 0.06 | 0.5 | 12 | 79 | -0.00016846 | 0.0079246 | 0.61704 | -3.4502 | -0.0018529 | 0.17641 | -0.35145 | 0% | 0 | 70 | 0.10177
Buses | Diesel | Coaches Articulated >18 t | Euro IV | EGR | VOC |  | 0.06 | 1 | 12 | 69 | -0.00032828 | 0.019418 | 0.37902 | -6.1905 | -0.0030921 | 0.25841 | -2.4897 | 0% | 0 | 69 | 0.10683
Buses | Diesel | Coaches Articulated >18 t | Euro IV | EGR | PM Exhaust |  | -0.06 | 0 | 12 | 105 | -8.3983e-06 | 0.0045549 | 0.78647 | -2.6467 | 0.024912 | 0.43193 | -0.11521 | 0% | 0 | 70 | 0.006744
Buses | Diesel | Coaches Articulated >18 t | Euro IV | EGR | PM Exhaust |  | -0.06 | 0.5 | 12 | 105 | -8.2025e-06 | 0.0043701 | 0.79499 | -2.6804 | 0.025026 | 0.43273 | 0.099364 | 0% | 0 | 70 | 0.0066816
Buses | Diesel | Coaches Articulated >18 t | Euro IV | EGR | PM Exhaust |  | -0.06 | 1 | 12 | 105 | -7.1966e-06 | 0.0038029 | 0.70902 | -2.4028 | 0.022203 | 0.38568 | 0.21993 | 0% | 0 | 70 | 0.0066585
Buses | Diesel | Coaches Articulated >18 t | Euro IV | EGR | PM Exhaust |  | -0.04 | 0 | 12 | 105 | -5.4736e-06 | 0.0026991 | 0.61056 | -2.1596 | 0.015024 | 0.2501 | 0.51572 | 0% | 0 | 70 | 0.0080949
Buses | Diesel | Coaches Articulated >18 t | Euro IV | EGR | PM Exhaust |  | -0.04 | 0.5 | 12 | 105 | -5.3058e-06 | 0.0025999 | 0.59973 | -2.1252 | 0.014714 | 0.24296 | 0.51773 | 0% | 0 | 70 | 0.0080935
Buses | Diesel | Coaches Articulated >18 t | Euro IV | EGR | PM Exhaust |  | -0.04 | 1 | 12 | 105 | -4.831e-06 | 0.0023084 | 0.57157 | -2.0663 | 0.013756 | 0.22322 | 0.59764 | 0% | 0 | 70 | 0.008131
Buses | Diesel | Coaches Articulated >18 t | Euro IV | EGR | PM Exhaust |  | -0.02 | 0 | 12 | 105 | -1.1006e-05 | 0.0094075 | 0.85023 | -2.6297 | 0.015276 | 0.44141 | 0.22582 | 0% | 0 | 70 | 0.013373
Buses | Diesel | Coaches Articulated >18 t | Euro IV | EGR | PM Exhaust |  | -0.02 | 0.5 | 12 | 105 | -1.0665e-05 | 0.0081471 | 0.81948 | -2.6711 | 0.014213 | 0.38609 | 0.43565 | 0% | 0 | 70 | 0.013381
Buses | Diesel | Coaches Articulated >18 t | Euro IV | EGR | PM Exhaust |  | -0.02 | 1 | 12 | 105 | -1.2134e-05 | 0.008202 | 0.94444 | -3.2998 | 0.015589 | 0.39256 | 0.82664 | 0% | 0 | 70 | 0.013487
Buses | Diesel | Coaches Articulated >18 t | Euro IV | EGR | PM Exhaust |  | 0 | 0 | 12 | 105 | -5.9251e-18 | -9.0851e-17 | 1.1733 | -9.233e-13 | -0.0039176 | 0.78923 | 1.416 | 0% | 0 | 70 | 0.031317
Buses | Diesel | Coaches Articulated >18 t | Euro IV | EGR | PM Exhaust |  | 0 | 0.5 | 12 | 105 | -6.5489e-16 | 3.7158e-15 | 1.0223 | -7.8062e-11 | -0.002822 | 0.60632 | 1.8228 | 0% | 0 | 70 | 0.033588
Buses | Diesel | Coaches Articulated >18 t | Euro IV | EGR | PM Exhaust |  | 0 | 1 | 12 | 105 | -8.4698e-17 | -2.0484e-15 | 1.047 | -6.0528e-12 | -0.0023753 | 0.55365 | 2.329 | 0% | 0 | 70 | 0.035559
Buses | Diesel | Coaches Articulated >18 t | Euro IV | EGR | PM Exhaust |  | 0.02 | 0 | 12 | 105 | 9.1536e-05 | 0.013287 | 0.27252 | -3.6536 | 0.0018364 | 0.33119 | -3.1681 | 0% | 0 | 70 | 0.055112
Buses | Diesel | Coaches Articulated >18 t | Euro IV | EGR | PM Exhaust |  | 0.02 | 0.5 | 12 | 105 | 0.00032613 | 0.085711 | 1.442 | -1.6945 | 0.0092595 | 1.471 | -2.0706 | 0% | 0 | 70 | 0.061636
Buses | Diesel | Coaches Articulated >18 t | Euro IV | EGR | PM Exhaust |  | 0.02 | 1 | 12 | 104 | 0.00021831 | 0.065417 | 0.31696 | -3.5326 | 0.0094946 | 0.71134 | -4.2949 | 0% | 0 | 70 | 0.064282
Buses | Diesel | Coaches Articulated >18 t | Euro IV | EGR | PM Exhaust |  | 0.04 | 0 | 12 | 104 | -8.3423e-06 | -0.00049297 | 0.23419 | 1.8688 | -0.00026386 | 0.022642 | 2.2861 | 0% | 0 | 70 | 0.071952
Buses | Diesel | Coaches Articulated >18 t | Euro IV | EGR | PM Exhaust |  | 0.04 | 0.5 | 12 | 98 | -0.00011754 | 0.046286 | 0.90889 | 0.67363 | 0.0036573 | 0.42126 | 3.6045 | 0% | 0 | 70 | 0.070228
Buses | Diesel | Coaches Articulated >18 t | Euro IV | EGR | PM Exhaust |  | 0.04 | 1 | 12 | 89 | -0.00080828 | 0.236 | 1.138 | -1.7893 | 0.020684 | 1.4371 | 0.74462 | 0% | 0 | 70 | 0.067451
Buses | Diesel | Coaches Articulated >18 t | Euro IV | EGR | PM Exhaust |  | 0.06 | 0 | 12 | 91 | -0.00036335 | 0.01992 | 1.7084 | -6.7925 | -0.0053997 | 0.59437 | 1.4669 | 0% | 0 | 70 | 0.073754
Buses | Diesel | Coaches Articulated >18 t | Euro IV | EGR | PM Exhaust |  | 0.06 | 0.5 | 12 | 79 | 2.5038e-05 | -0.0072923 | 0.49887 | 0.52013 | -0.00036116 | 0.020005 | 2.2151 | 0% | 0 | 70 | 0.064218
Buses | Diesel | Coaches Articulated >18 t | Euro IV | EGR | PM Exhaust |  | 0.06 | 1 | 12 | 69 | -0.00057667 | 0.15022 | 1.417 | -0.21673 | 0.015557 | 0.87846 | 2.2298 | 0% | 0 | 69 | 0.065979
Buses | Diesel | Coaches Articulated >18 t | Euro IV | EGR | EC |  | -0.06 | 0 | 12 | 105 | 0.00017621 | -0.037955 | 1.8889 | 38.8594 | 0.00033921 | 0.0041239 | 0.27929 | 0% | 0 | 70 | 0.2917
Buses | Diesel | Coaches Articulated >18 t | Euro IV | EGR | EC |  | -0.06 | 0.5 | 12 | 105 | 7.3315e-05 | -0.01547 | 0.769 | 12.2811 | 0.00013575 | 0.0010296 | 0.10512 | 0% | 0 | 70 | 0.26207
Buses | Diesel | Coaches Articulated >18 t | Euro IV | EGR | EC |  | -0.06 | 1 | 12 | 105 | 0.00027011 | -0.071225 | 7.7897 | -23.4354 | 0.0021568 | -0.012219 | 0.28168 | 0% | 0 | 70 | 0.37947
Buses | Diesel | Coaches Articulated >18 t | Euro IV | EGR | EC |  | -0.04 | 0 | 12 | 105 | 2.7573e-05 | -0.0070211 | 0.47046 | 3.3314 | 2.4859e-05 | 0.0010356 | 0.025961 | 0% | 0 | 70 | 0.73405
Buses | Diesel | Coaches Articulated >18 t | Euro IV | EGR | EC |  | -0.04 | 0.5 | 12 | 105 | 3.1699e-05 | -0.0079593 | 0.52498 | 3.4577 | 2.8163e-05 | 0.001079 | 0.029194 | 0% | 0 | 70 | 0.71091
Buses | Diesel | Coaches Articulated >18 t | Euro IV | EGR | EC |  | -0.04 | 1 | 12 | 105 | 3.4172e-05 | -0.0084508 | 0.54917 | 3.0717 | 2.8801e-05 | 0.00099607 | 0.030251 | 0% | 0 | 70 | 0.70071
Buses | Diesel | Coaches Articulated >18 t | Euro IV | EGR | EC |  | -0.02 | 0 | 12 | 105 | -4.6222e-05 | 0.036251 | 3.5538 | -11.3068 | 0.0002941 | 0.0080216 | 0.0049864 | 0% | 0 | 70 | 2.8409
Buses | Diesel | Coaches Articulated >18 t | Euro IV | EGR | EC |  | -0.02 | 0.5 | 12 | 105 | 2.7646e-05 | -0.010145 | 1.1093 | 6.3324 | 2.933e-06 | 0.0026795 | 0.038569 | 0% | 0 | 70 | 2.599
Buses | Diesel | Coaches Articulated >18 t | Euro IV | EGR | EC |  | -0.02 | 1 | 12 | 105 | 4.8536e-05 | -0.016594 | 1.6483 | 7.6423 | 8.1388e-06 | 0.0032908 | 0.056656 | 0% | 0 | 70 | 2.5505
Buses | Diesel | Coaches Articulated >18 t | Euro IV | EGR | EC |  | 0 | 0 | 12 | 105 | -2.5285e-05 | 0.021773 | 2.7166 | 9.1606 | -2.5422e-05 | 0.0080572 | 0.04478 | 0% | 0 | 70 | 8.7721
Buses | Diesel | Coaches Articulated >18 t | Euro IV | EGR | EC |  | 0 | 0.5 | 12 | 105 | -0.00019362 | 0.032372 | 3.9085 | 6.1854 | -5.1584e-05 | 0.010975 | 0.044044 | 0% | 0 | 70 | 9.4972
Buses | Diesel | Coaches Articulated >18 t | Euro IV | EGR | EC |  | 0 | 1 | 12 | 105 | -0.00069374 | 0.041149 | 6.71 | 4.2686 | -0.00013476 | 0.017278 | 0.063295 | 0% | 0 | 70 | 10.2079
Buses | Diesel | Coaches Articulated >18 t | Euro IV | EGR | EC |  | 0.02 | 0 | 12 | 105 | 0.0002079 | 0.10739 | 8.4375 | 36.7211 | -4.689e-05 | 0.016224 | 0.20386 | 0% | 0 | 70 | 15.7672
Buses | Diesel | Coaches Articulated >18 t | Euro IV | EGR | EC |  | 0.02 | 0.5 | 12 | 105 | 0.00017087 | 0.14181 | 10.0235 | 36.9382 | -4.6516e-05 | 0.016678 | 0.22451 | 0% | 0 | 70 | 18.3107
Buses | Diesel | Coaches Articulated >18 t | Euro IV | EGR | EC |  | 0.02 | 1 | 12 | 104 | 8.8838e-05 | 0.16889 | 10.9754 | 34.9644 | -4.3721e-05 | 0.016088 | 0.22897 | 0% | 0 | 70 | 20.8013
Buses | Diesel | Coaches Articulated >18 t | Euro IV | EGR | EC |  | 0.04 | 0 | 12 | 104 | 0.00016333 | 0.091415 | 5.5401 | 17.4385 | -2.2325e-05 | 0.007813 | 0.11549 | 0% | 0 | 70 | 23.487
Buses | Diesel | Coaches Articulated >18 t | Euro IV | EGR | EC |  | 0.04 | 0.5 | 12 | 98 | 0.0049906 | 0.75576 | 7.7488 | -15.7464 | 0.00015539 | 0.033132 | -0.051685 | 0% | 0 | 70 | 28.0229
Buses | Diesel | Coaches Articulated >18 t | Euro IV | EGR | EC |  | 0.04 | 1 | 12 | 89 | 0.0054122 | 1.5115 | 28.43 | 52.6054 | 0.00012231 | 0.058031 | 0.35612 | 0% | 0 | 70 | 32.1873
Buses | Diesel | Coaches Articulated >18 t | Euro IV | EGR | EC |  | 0.06 | 0 | 12 | 91 | 0.0088807 | 0.97066 | 10.5192 | 22.2076 | 0.00026627 | 0.035978 | 0.075194 | 0% | 0 | 70 | 31.3715
Buses | Diesel | Coaches Articulated >18 t | Euro IV | EGR | EC |  | 0.06 | 0.5 | 12 | 79 | 0.0091434 | 2.059 | 14.2461 | 43.8636 | 0.00028941 | 0.056719 | 0.11266 | 0% | 0 | 70 | 37.0476
Buses | Diesel | Coaches Articulated >18 t | Euro IV | EGR | EC |  | 0.06 | 1 | 12 | 69 | 0.020667 | -0.66279 | 4.548 | 41.5552 | 0.00051045 | -0.01885 | 0.20441 | 0% | 0 | 69 | 43.3399
Buses | Diesel | Coaches Articulated >18 t | Euro IV | EGR | CH4 | Urban Peak |  |  | 10 | 130 | 0 | 0 | 175 | 0 | 0 | 0 | 1000 | 97% | 0 | 70 | 0.00525
Buses | Diesel | Coaches Articulated >18 t | Euro IV | EGR | CH4 | Urban Off Peak |  |  | 10 | 130 | 0 | 0 | 175 | 0 | 0 | 0 | 1000 | 97% | 0 | 70 | 0.00525
Buses | Diesel | Coaches Articulated >18 t | Euro IV | EGR | CH4 | Rural |  |  | 10 | 130 | 0 | 0 | 80 | 0 | 0 | 0 | 1000 | 97% | 0 | 70 | 0.0024
Buses | Diesel | Coaches Articulated >18 t | Euro IV | EGR | CH4 | Highway |  |  | 10 | 130 | 0 | 0 | 70 | 0 | 0 | 0 | 1000 | 97% | 0 | 70 | 0.0021
Buses | Diesel | Coaches Articulated >18 t | Euro IV | EGR | NH3 | Urban Peak |  |  | 10 | 130 | 0 | 0 | 0.0029 | 0 | 0 | 0 | 1 | 0% | 0 | 70 | 0.0029
Buses | Diesel | Coaches Articulated >18 t | Euro IV | EGR | NH3 | Urban Off Peak |  |  | 10 | 130 | 0 | 0 | 0.0029 | 0 | 0 | 0 | 1 | 0% | 0 | 70 | 0.0029
Buses | Diesel | Coaches Articulated >18 t | Euro IV | EGR | NH3 | Rural |  |  | 10 | 130 | 0 | 0 | 0.0029 | 0 | 0 | 0 | 1 | 0% | 0 | 70 | 0.0029
Buses | Diesel | Coaches Articulated >18 t | Euro IV | EGR | NH3 | Highway |  |  | 10 | 130 | 0 | 0 | 0.0029 | 0 | 0 | 0 | 1 | 0% | 0 | 70 | 0.0029
Buses | Diesel | Coaches Articulated >18 t | Euro IV | EGR | N2O | Urban Peak |  |  | 10 | 130 | 0 | 0 | 0.0112 | 0 | 0 | 0 | 1 | 0% | 0 | 70 | 0.0112 | X
Buses | Diesel | Coaches Articulated >18 t | Euro IV | EGR | N2O | Urban Off Peak |  |  | 10 | 130 | 0 | 0 | 0.0112 | 0 | 0 | 0 | 1 | 0% | 0 | 70 | 0.0112 | X
Buses | Diesel | Coaches Articulated >18 t | Euro IV | EGR | N2O | Rural |  |  | 10 | 130 | 0 | 0 | 0.0138 | 0 | 0 | 0 | 1 | 0% | 0 | 70 | 0.0138 | X
Buses | Diesel | Coaches Articulated >18 t | Euro IV | EGR | N2O | Highway |  |  | 10 | 130 | 0 | 0 | 0.0114 | 0 | 0 | 0 | 1 | 0% | 0 | 70 | 0.0114 | X
Buses | Diesel | Coaches Articulated >18 t | Euro IV | EGR | SPN23 | Urban Peak | -0.06 | 0 | 12 | 105 | 0.00017621 | -0.037955 | 1.8889 | 38.8594 | 0.00033921 | 0.0041239 | 0.27929 | -1.8724e+13 | 0 | 70 | 5.4618e+12
Buses | Diesel | Coaches Articulated >18 t | Euro IV | EGR | SPN23 | Urban Peak | -0.06 | 0.5 | 12 | 105 | 7.3315e-05 | -0.01547 | 0.769 | 12.2811 | 0.00013575 | 0.0010296 | 0.10512 | -1.8724e+13 | 0 | 70 | 4.9068e+12
Buses | Diesel | Coaches Articulated >18 t | Euro IV | EGR | SPN23 | Urban Peak | -0.06 | 1 | 12 | 105 | 0.00027011 | -0.071225 | 7.7897 | -23.4354 | 0.0021568 | -0.012219 | 0.28168 | -1.8724e+13 | 0 | 70 | 7.105e+12
Buses | Diesel | Coaches Articulated >18 t | Euro IV | EGR | SPN23 | Urban Peak | -0.04 | 0 | 12 | 105 | 2.7573e-05 | -0.0070211 | 0.47046 | 3.3314 | 2.4859e-05 | 0.0010356 | 0.025961 | -1.8724e+13 | 0 | 70 | 1.3744e+13
Buses | Diesel | Coaches Articulated >18 t | Euro IV | EGR | SPN23 | Urban Peak | -0.04 | 0.5 | 12 | 105 | 3.1699e-05 | -0.0079593 | 0.52498 | 3.4577 | 2.8163e-05 | 0.001079 | 0.029194 | -1.8724e+13 | 0 | 70 | 1.3311e+13
Buses | Diesel | Coaches Articulated >18 t | Euro IV | EGR | SPN23 | Urban Peak | -0.04 | 1 | 12 | 105 | 3.4172e-05 | -0.0084508 | 0.54917 | 3.0717 | 2.8801e-05 | 0.00099607 | 0.030251 | -1.8724e+13 | 0 | 70 | 1.312e+13
Buses | Diesel | Coaches Articulated >18 t | Euro IV | EGR | SPN23 | Urban Peak | -0.02 | 0 | 12 | 105 | -4.6222e-05 | 0.036251 | 3.5538 | -11.3068 | 0.0002941 | 0.0080216 | 0.0049864 | -1.8724e+13 | 0 | 70 | 5.3192e+13
Buses | Diesel | Coaches Articulated >18 t | Euro IV | EGR | SPN23 | Urban Peak | -0.02 | 0.5 | 12 | 105 | 2.7646e-05 | -0.010145 | 1.1093 | 6.3324 | 2.933e-06 | 0.0026795 | 0.038569 | -1.8724e+13 | 0 | 70 | 4.8662e+13
Buses | Diesel | Coaches Articulated >18 t | Euro IV | EGR | SPN23 | Urban Peak | -0.02 | 1 | 12 | 105 | 4.8536e-05 | -0.016594 | 1.6483 | 7.6423 | 8.1388e-06 | 0.0032908 | 0.056656 | -1.8724e+13 | 0 | 70 | 4.7754e+13
Buses | Diesel | Coaches Articulated >18 t | Euro IV | EGR | SPN23 | Urban Peak | 0 | 0 | 12 | 105 | -2.5285e-05 | 0.021773 | 2.7166 | 9.1606 | -2.5422e-05 | 0.0080572 | 0.04478 | -1.8724e+13 | 0 | 70 | 1.6425e+14
Buses | Diesel | Coaches Articulated >18 t | Euro IV | EGR | SPN23 | Urban Peak | 0 | 0.5 | 12 | 105 | -0.00019362 | 0.032372 | 3.9085 | 6.1854 | -5.1584e-05 | 0.010975 | 0.044044 | -1.8724e+13 | 0 | 70 | 1.7782e+14
Buses | Diesel | Coaches Articulated >18 t | Euro IV | EGR | SPN23 | Urban Peak | 0 | 1 | 12 | 105 | -0.00069374 | 0.041149 | 6.71 | 4.2686 | -0.00013476 | 0.017278 | 0.063295 | -1.8724e+13 | 0 | 70 | 1.9113e+14
Buses | Diesel | Coaches Articulated >18 t | Euro IV | EGR | SPN23 | Urban Peak | 0.02 | 0 | 12 | 105 | 0.0002079 | 0.10739 | 8.4375 | 36.7211 | -4.689e-05 | 0.016224 | 0.20386 | -1.8724e+13 | 0 | 70 | 2.9522e+14
Buses | Diesel | Coaches Articulated >18 t | Euro IV | EGR | SPN23 | Urban Peak | 0.02 | 0.5 | 12 | 105 | 0.00017087 | 0.14181 | 10.0235 | 36.9382 | -4.6516e-05 | 0.016678 | 0.22451 | -1.8724e+13 | 0 | 70 | 3.4284e+14
Buses | Diesel | Coaches Articulated >18 t | Euro IV | EGR | SPN23 | Urban Peak | 0.02 | 1 | 12 | 104 | 8.8838e-05 | 0.16889 | 10.9754 | 34.9644 | -4.3721e-05 | 0.016088 | 0.22897 | -1.8724e+13 | 0 | 70 | 3.8948e+14
Buses | Diesel | Coaches Articulated >18 t | Euro IV | EGR | SPN23 | Urban Peak | 0.04 | 0 | 12 | 104 | 0.00016333 | 0.091415 | 5.5401 | 17.4385 | -2.2325e-05 | 0.007813 | 0.11549 | -1.8724e+13 | 0 | 70 | 4.3976e+14
Buses | Diesel | Coaches Articulated >18 t | Euro IV | EGR | SPN23 | Urban Peak | 0.04 | 0.5 | 12 | 98 | 0.0049906 | 0.75576 | 7.7488 | -15.7464 | 0.00015539 | 0.033132 | -0.051685 | -1.8724e+13 | 0 | 70 | 5.2469e+14
Buses | Diesel | Coaches Articulated >18 t | Euro IV | EGR | SPN23 | Urban Peak | 0.04 | 1 | 12 | 89 | 0.0054122 | 1.5115 | 28.43 | 52.6054 | 0.00012231 | 0.058031 | 0.35612 | -1.8724e+13 | 0 | 70 | 6.0266e+14
Buses | Diesel | Coaches Articulated >18 t | Euro IV | EGR | SPN23 | Urban Peak | 0.06 | 0 | 12 | 91 | 0.0088807 | 0.97066 | 10.5192 | 22.2076 | 0.00026627 | 0.035978 | 0.075194 | -1.8724e+13 | 0 | 70 | 5.8739e+14
Buses | Diesel | Coaches Articulated >18 t | Euro IV | EGR | SPN23 | Urban Peak | 0.06 | 0.5 | 12 | 79 | 0.0091434 | 2.059 | 14.2461 | 43.8636 | 0.00028941 | 0.056719 | 0.11266 | -1.8724e+13 | 0 | 70 | 6.9367e+14
Buses | Diesel | Coaches Articulated >18 t | Euro IV | EGR | SPN23 | Urban Peak | 0.06 | 1 | 12 | 69 | 0.020667 | -0.66279 | 4.548 | 41.5552 | 0.00051045 | -0.01885 | 0.20441 | -1.8724e+13 | 0 | 69 | 8.1148e+14
Buses | Diesel | Coaches Articulated >18 t | Euro IV | EGR | SPN23 | Urban Off Peak | -0.06 | 0 | 12 | 105 | 0.00017621 | -0.037955 | 1.8889 | 38.8594 | 0.00033921 | 0.0041239 | 0.27929 | -1.8724e+13 | 0 | 70 | 5.4618e+12
Buses | Diesel | Coaches Articulated >18 t | Euro IV | EGR | SPN23 | Urban Off Peak | -0.06 | 0.5 | 12 | 105 | 7.3315e-05 | -0.01547 | 0.769 | 12.2811 | 0.00013575 | 0.0010296 | 0.10512 | -1.8724e+13 | 0 | 70 | 4.9068e+12
Buses | Diesel | Coaches Articulated >18 t | Euro IV | EGR | SPN23 | Urban Off Peak | -0.06 | 1 | 12 | 105 | 0.00027011 | -0.071225 | 7.7897 | -23.4354 | 0.0021568 | -0.012219 | 0.28168 | -1.8724e+13 | 0 | 70 | 7.105e+12
Buses | Diesel | Coaches Articulated >18 t | Euro IV | EGR | SPN23 | Urban Off Peak | -0.04 | 0 | 12 | 105 | 2.7573e-05 | -0.0070211 | 0.47046 | 3.3314 | 2.4859e-05 | 0.0010356 | 0.025961 | -1.8724e+13 | 0 | 70 | 1.3744e+13
Buses | Diesel | Coaches Articulated >18 t | Euro IV | EGR | SPN23 | Urban Off Peak | -0.04 | 0.5 | 12 | 105 | 3.1699e-05 | -0.0079593 | 0.52498 | 3.4577 | 2.8163e-05 | 0.001079 | 0.029194 | -1.8724e+13 | 0 | 70 | 1.3311e+13
Buses | Diesel | Coaches Articulated >18 t | Euro IV | EGR | SPN23 | Urban Off Peak | -0.04 | 1 | 12 | 105 | 3.4172e-05 | -0.0084508 | 0.54917 | 3.0717 | 2.8801e-05 | 0.00099607 | 0.030251 | -1.8724e+13 | 0 | 70 | 1.312e+13
Buses | Diesel | Coaches Articulated >18 t | Euro IV | EGR | SPN23 | Urban Off Peak | -0.02 | 0 | 12 | 105 | -4.6222e-05 | 0.036251 | 3.5538 | -11.3068 | 0.0002941 | 0.0080216 | 0.0049864 | -1.8724e+13 | 0 | 70 | 5.3192e+13
Buses | Diesel | Coaches Articulated >18 t | Euro IV | EGR | SPN23 | Urban Off Peak | -0.02 | 0.5 | 12 | 105 | 2.7646e-05 | -0.010145 | 1.1093 | 6.3324 | 2.933e-06 | 0.0026795 | 0.038569 | -1.8724e+13 | 0 | 70 | 4.8662e+13
Buses | Diesel | Coaches Articulated >18 t | Euro IV | EGR | SPN23 | Urban Off Peak | -0.02 | 1 | 12 | 105 | 4.8536e-05 | -0.016594 | 1.6483 | 7.6423 | 8.1388e-06 | 0.0032908 | 0.056656 | -1.8724e+13 | 0 | 70 | 4.7754e+13
Buses | Diesel | Coaches Articulated >18 t | Euro IV | EGR | SPN23 | Urban Off Peak | 0 | 0 | 12 | 105 | -2.5285e-05 | 0.021773 | 2.7166 | 9.1606 | -2.5422e-05 | 0.0080572 | 0.04478 | -1.8724e+13 | 0 | 70 | 1.6425e+14
Buses | Diesel | Coaches Articulated >18 t | Euro IV | EGR | SPN23 | Urban Off Peak | 0 | 0.5 | 12 | 105 | -0.00019362 | 0.032372 | 3.9085 | 6.1854 | -5.1584e-05 | 0.010975 | 0.044044 | -1.8724e+13 | 0 | 70 | 1.7782e+14
Buses | Diesel | Coaches Articulated >18 t | Euro IV | EGR | SPN23 | Urban Off Peak | 0 | 1 | 12 | 105 | -0.00069374 | 0.041149 | 6.71 | 4.2686 | -0.00013476 | 0.017278 | 0.063295 | -1.8724e+13 | 0 | 70 | 1.9113e+14
Buses | Diesel | Coaches Articulated >18 t | Euro IV | EGR | SPN23 | Urban Off Peak | 0.02 | 0 | 12 | 105 | 0.0002079 | 0.10739 | 8.4375 | 36.7211 | -4.689e-05 | 0.016224 | 0.20386 | -1.8724e+13 | 0 | 70 | 2.9522e+14
Buses | Diesel | Coaches Articulated >18 t | Euro IV | EGR | SPN23 | Urban Off Peak | 0.02 | 0.5 | 12 | 105 | 0.00017087 | 0.14181 | 10.0235 | 36.9382 | -4.6516e-05 | 0.016678 | 0.22451 | -1.8724e+13 | 0 | 70 | 3.4284e+14
Buses | Diesel | Coaches Articulated >18 t | Euro IV | EGR | SPN23 | Urban Off Peak | 0.02 | 1 | 12 | 104 | 8.8838e-05 | 0.16889 | 10.9754 | 34.9644 | -4.3721e-05 | 0.016088 | 0.22897 | -1.8724e+13 | 0 | 70 | 3.8948e+14
Buses | Diesel | Coaches Articulated >18 t | Euro IV | EGR | SPN23 | Urban Off Peak | 0.04 | 0 | 12 | 104 | 0.00016333 | 0.091415 | 5.5401 | 17.4385 | -2.2325e-05 | 0.007813 | 0.11549 | -1.8724e+13 | 0 | 70 | 4.3976e+14
Buses | Diesel | Coaches Articulated >18 t | Euro IV | EGR | SPN23 | Urban Off Peak | 0.04 | 0.5 | 12 | 98 | 0.0049906 | 0.75576 | 7.7488 | -15.7464 | 0.00015539 | 0.033132 | -0.051685 | -1.8724e+13 | 0 | 70 | 5.2469e+14
Buses | Diesel | Coaches Articulated >18 t | Euro IV | EGR | SPN23 | Urban Off Peak | 0.04 | 1 | 12 | 89 | 0.0054122 | 1.5115 | 28.43 | 52.6054 | 0.00012231 | 0.058031 | 0.35612 | -1.8724e+13 | 0 | 70 | 6.0266e+14
Buses | Diesel | Coaches Articulated >18 t | Euro IV | EGR | SPN23 | Urban Off Peak | 0.06 | 0 | 12 | 91 | 0.0088807 | 0.97066 | 10.5192 | 22.2076 | 0.00026627 | 0.035978 | 0.075194 | -1.8724e+13 | 0 | 70 | 5.8739e+14
Buses | Diesel | Coaches Articulated >18 t | Euro IV | EGR | SPN23 | Urban Off Peak | 0.06 | 0.5 | 12 | 79 | 0.0091434 | 2.059 | 14.2461 | 43.8636 | 0.00028941 | 0.056719 | 0.11266 | -1.8724e+13 | 0 | 70 | 6.9367e+14
Buses | Diesel | Coaches Articulated >18 t | Euro IV | EGR | SPN23 | Urban Off Peak | 0.06 | 1 | 12 | 69 | 0.020667 | -0.66279 | 4.548 | 41.5552 | 0.00051045 | -0.01885 | 0.20441 | -1.8724e+13 | 0 | 69 | 8.1148e+14
Buses | Diesel | Coaches Articulated >18 t | Euro IV | EGR | SPN23 | Rural | -0.06 | 0 | 12 | 105 | 0.00017621 | -0.037955 | 1.8889 | 38.8594 | 0.00033921 | 0.0041239 | 0.27929 | -9.583e+12 | 0 | 70 | 2.7954e+12
Buses | Diesel | Coaches Articulated >18 t | Euro IV | EGR | SPN23 | Rural | -0.06 | 0.5 | 12 | 105 | 7.3315e-05 | -0.01547 | 0.769 | 12.2811 | 0.00013575 | 0.0010296 | 0.10512 | -9.583e+12 | 0 | 70 | 2.5114e+12
Buses | Diesel | Coaches Articulated >18 t | Euro IV | EGR | SPN23 | Rural | -0.06 | 1 | 12 | 105 | 0.00027011 | -0.071225 | 7.7897 | -23.4354 | 0.0021568 | -0.012219 | 0.28168 | -9.583e+12 | 0 | 70 | 3.6364e+12
Buses | Diesel | Coaches Articulated >18 t | Euro IV | EGR | SPN23 | Rural | -0.04 | 0 | 12 | 105 | 2.7573e-05 | -0.0070211 | 0.47046 | 3.3314 | 2.4859e-05 | 0.0010356 | 0.025961 | -9.583e+12 | 0 | 70 | 7.0344e+12
Buses | Diesel | Coaches Articulated >18 t | Euro IV | EGR | SPN23 | Rural | -0.04 | 0.5 | 12 | 105 | 3.1699e-05 | -0.0079593 | 0.52498 | 3.4577 | 2.8163e-05 | 0.001079 | 0.029194 | -9.583e+12 | 0 | 70 | 6.8126e+12
Buses | Diesel | Coaches Articulated >18 t | Euro IV | EGR | SPN23 | Rural | -0.04 | 1 | 12 | 105 | 3.4172e-05 | -0.0084508 | 0.54917 | 3.0717 | 2.8801e-05 | 0.00099607 | 0.030251 | -9.583e+12 | 0 | 70 | 6.7149e+12
Buses | Diesel | Coaches Articulated >18 t | Euro IV | EGR | SPN23 | Rural | -0.02 | 0 | 12 | 105 | -4.6222e-05 | 0.036251 | 3.5538 | -11.3068 | 0.0002941 | 0.0080216 | 0.0049864 | -9.583e+12 | 0 | 70 | 2.7224e+13
Buses | Diesel | Coaches Articulated >18 t | Euro IV | EGR | SPN23 | Rural | -0.02 | 0.5 | 12 | 105 | 2.7646e-05 | -0.010145 | 1.1093 | 6.3324 | 2.933e-06 | 0.0026795 | 0.038569 | -9.583e+12 | 0 | 70 | 2.4906e+13
Buses | Diesel | Coaches Articulated >18 t | Euro IV | EGR | SPN23 | Rural | -0.02 | 1 | 12 | 105 | 4.8536e-05 | -0.016594 | 1.6483 | 7.6423 | 8.1388e-06 | 0.0032908 | 0.056656 | -9.583e+12 | 0 | 70 | 2.4441e+13
Buses | Diesel | Coaches Articulated >18 t | Euro IV | EGR | SPN23 | Rural | 0 | 0 | 12 | 105 | -2.5285e-05 | 0.021773 | 2.7166 | 9.1606 | -2.5422e-05 | 0.0080572 | 0.04478 | -9.583e+12 | 0 | 70 | 8.4063e+13
Buses | Diesel | Coaches Articulated >18 t | Euro IV | EGR | SPN23 | Rural | 0 | 0.5 | 12 | 105 | -0.00019362 | 0.032372 | 3.9085 | 6.1854 | -5.1584e-05 | 0.010975 | 0.044044 | -9.583e+12 | 0 | 70 | 9.1012e+13
Buses | Diesel | Coaches Articulated >18 t | Euro IV | EGR | SPN23 | Rural | 0 | 1 | 12 | 105 | -0.00069374 | 0.041149 | 6.71 | 4.2686 | -0.00013476 | 0.017278 | 0.063295 | -9.583e+12 | 0 | 70 | 9.7822e+13
Buses | Diesel | Coaches Articulated >18 t | Euro IV | EGR | SPN23 | Rural | 0.02 | 0 | 12 | 105 | 0.0002079 | 0.10739 | 8.4375 | 36.7211 | -4.689e-05 | 0.016224 | 0.20386 | -9.583e+12 | 0 | 70 | 1.511e+14
Buses | Diesel | Coaches Articulated >18 t | Euro IV | EGR | SPN23 | Rural | 0.02 | 0.5 | 12 | 105 | 0.00017087 | 0.14181 | 10.0235 | 36.9382 | -4.6516e-05 | 0.016678 | 0.22451 | -9.583e+12 | 0 | 70 | 1.7547e+14
Buses | Diesel | Coaches Articulated >18 t | Euro IV | EGR | SPN23 | Rural | 0.02 | 1 | 12 | 104 | 8.8838e-05 | 0.16889 | 10.9754 | 34.9644 | -4.3721e-05 | 0.016088 | 0.22897 | -9.583e+12 | 0 | 70 | 1.9934e+14
Buses | Diesel | Coaches Articulated >18 t | Euro IV | EGR | SPN23 | Rural | 0.04 | 0 | 12 | 104 | 0.00016333 | 0.091415 | 5.5401 | 17.4385 | -2.2325e-05 | 0.007813 | 0.11549 | -9.583e+12 | 0 | 70 | 2.2508e+14
Buses | Diesel | Coaches Articulated >18 t | Euro IV | EGR | SPN23 | Rural | 0.04 | 0.5 | 12 | 98 | 0.0049906 | 0.75576 | 7.7488 | -15.7464 | 0.00015539 | 0.033132 | -0.051685 | -9.583e+12 | 0 | 70 | 2.6854e+14
Buses | Diesel | Coaches Articulated >18 t | Euro IV | EGR | SPN23 | Rural | 0.04 | 1 | 12 | 89 | 0.0054122 | 1.5115 | 28.43 | 52.6054 | 0.00012231 | 0.058031 | 0.35612 | -9.583e+12 | 0 | 70 | 3.0845e+14
Buses | Diesel | Coaches Articulated >18 t | Euro IV | EGR | SPN23 | Rural | 0.06 | 0 | 12 | 91 | 0.0088807 | 0.97066 | 10.5192 | 22.2076 | 0.00026627 | 0.035978 | 0.075194 | -9.583e+12 | 0 | 70 | 3.0063e+14
Buses | Diesel | Coaches Articulated >18 t | Euro IV | EGR | SPN23 | Rural | 0.06 | 0.5 | 12 | 79 | 0.0091434 | 2.059 | 14.2461 | 43.8636 | 0.00028941 | 0.056719 | 0.11266 | -9.583e+12 | 0 | 70 | 3.5503e+14
Buses | Diesel | Coaches Articulated >18 t | Euro IV | EGR | SPN23 | Rural | 0.06 | 1 | 12 | 69 | 0.020667 | -0.66279 | 4.548 | 41.5552 | 0.00051045 | -0.01885 | 0.20441 | -9.583e+12 | 0 | 69 | 4.1533e+14
Buses | Diesel | Coaches Articulated >18 t | Euro IV | EGR | SPN23 | Highway | -0.06 | 0 | 12 | 105 | 0.00017621 | -0.037955 | 1.8889 | 38.8594 | 0.00033921 | 0.0041239 | 0.27929 | -1.0701e+13 | 0 | 70 | 3.1215e+12
Buses | Diesel | Coaches Articulated >18 t | Euro IV | EGR | SPN23 | Highway | -0.06 | 0.5 | 12 | 105 | 7.3315e-05 | -0.01547 | 0.769 | 12.2811 | 0.00013575 | 0.0010296 | 0.10512 | -1.0701e+13 | 0 | 70 | 2.8044e+12
Buses | Diesel | Coaches Articulated >18 t | Euro IV | EGR | SPN23 | Highway | -0.06 | 1 | 12 | 105 | 0.00027011 | -0.071225 | 7.7897 | -23.4354 | 0.0021568 | -0.012219 | 0.28168 | -1.0701e+13 | 0 | 70 | 4.0606e+12
Buses | Diesel | Coaches Articulated >18 t | Euro IV | EGR | SPN23 | Highway | -0.04 | 0 | 12 | 105 | 2.7573e-05 | -0.0070211 | 0.47046 | 3.3314 | 2.4859e-05 | 0.0010356 | 0.025961 | -1.0701e+13 | 0 | 70 | 7.8551e+12
Buses | Diesel | Coaches Articulated >18 t | Euro IV | EGR | SPN23 | Highway | -0.04 | 0.5 | 12 | 105 | 3.1699e-05 | -0.0079593 | 0.52498 | 3.4577 | 2.8163e-05 | 0.001079 | 0.029194 | -1.0701e+13 | 0 | 70 | 7.6074e+12
Buses | Diesel | Coaches Articulated >18 t | Euro IV | EGR | SPN23 | Highway | -0.04 | 1 | 12 | 105 | 3.4172e-05 | -0.0084508 | 0.54917 | 3.0717 | 2.8801e-05 | 0.00099607 | 0.030251 | -1.0701e+13 | 0 | 70 | 7.4983e+12
Buses | Diesel | Coaches Articulated >18 t | Euro IV | EGR | SPN23 | Highway | -0.02 | 0 | 12 | 105 | -4.6222e-05 | 0.036251 | 3.5538 | -11.3068 | 0.0002941 | 0.0080216 | 0.0049864 | -1.0701e+13 | 0 | 70 | 3.04e+13
Buses | Diesel | Coaches Articulated >18 t | Euro IV | EGR | SPN23 | Highway | -0.02 | 0.5 | 12 | 105 | 2.7646e-05 | -0.010145 | 1.1093 | 6.3324 | 2.933e-06 | 0.0026795 | 0.038569 | -1.0701e+13 | 0 | 70 | 2.7811e+13
Buses | Diesel | Coaches Articulated >18 t | Euro IV | EGR | SPN23 | Highway | -0.02 | 1 | 12 | 105 | 4.8536e-05 | -0.016594 | 1.6483 | 7.6423 | 8.1388e-06 | 0.0032908 | 0.056656 | -1.0701e+13 | 0 | 70 | 2.7292e+13
Buses | Diesel | Coaches Articulated >18 t | Euro IV | EGR | SPN23 | Highway | 0 | 0 | 12 | 105 | -2.5285e-05 | 0.021773 | 2.7166 | 9.1606 | -2.5422e-05 | 0.0080572 | 0.04478 | -1.0701e+13 | 0 | 70 | 9.387e+13
Buses | Diesel | Coaches Articulated >18 t | Euro IV | EGR | SPN23 | Highway | 0 | 0.5 | 12 | 105 | -0.00019362 | 0.032372 | 3.9085 | 6.1854 | -5.1584e-05 | 0.010975 | 0.044044 | -1.0701e+13 | 0 | 70 | 1.0163e+14
Buses | Diesel | Coaches Articulated >18 t | Euro IV | EGR | SPN23 | Highway | 0 | 1 | 12 | 105 | -0.00069374 | 0.041149 | 6.71 | 4.2686 | -0.00013476 | 0.017278 | 0.063295 | -1.0701e+13 | 0 | 70 | 1.0923e+14
Buses | Diesel | Coaches Articulated >18 t | Euro IV | EGR | SPN23 | Highway | 0.02 | 0 | 12 | 105 | 0.0002079 | 0.10739 | 8.4375 | 36.7211 | -4.689e-05 | 0.016224 | 0.20386 | -1.0701e+13 | 0 | 70 | 1.6872e+14
Buses | Diesel | Coaches Articulated >18 t | Euro IV | EGR | SPN23 | Highway | 0.02 | 0.5 | 12 | 105 | 0.00017087 | 0.14181 | 10.0235 | 36.9382 | -4.6516e-05 | 0.016678 | 0.22451 | -1.0701e+13 | 0 | 70 | 1.9594e+14
Buses | Diesel | Coaches Articulated >18 t | Euro IV | EGR | SPN23 | Highway | 0.02 | 1 | 12 | 104 | 8.8838e-05 | 0.16889 | 10.9754 | 34.9644 | -4.3721e-05 | 0.016088 | 0.22897 | -1.0701e+13 | 0 | 70 | 2.2259e+14
Buses | Diesel | Coaches Articulated >18 t | Euro IV | EGR | SPN23 | Highway | 0.04 | 0 | 12 | 104 | 0.00016333 | 0.091415 | 5.5401 | 17.4385 | -2.2325e-05 | 0.007813 | 0.11549 | -1.0701e+13 | 0 | 70 | 2.5133e+14
Buses | Diesel | Coaches Articulated >18 t | Euro IV | EGR | SPN23 | Highway | 0.04 | 0.5 | 12 | 98 | 0.0049906 | 0.75576 | 7.7488 | -15.7464 | 0.00015539 | 0.033132 | -0.051685 | -1.0701e+13 | 0 | 70 | 2.9987e+14
Buses | Diesel | Coaches Articulated >18 t | Euro IV | EGR | SPN23 | Highway | 0.04 | 1 | 12 | 89 | 0.0054122 | 1.5115 | 28.43 | 52.6054 | 0.00012231 | 0.058031 | 0.35612 | -1.0701e+13 | 0 | 70 | 3.4443e+14
Buses | Diesel | Coaches Articulated >18 t | Euro IV | EGR | SPN23 | Highway | 0.06 | 0 | 12 | 91 | 0.0088807 | 0.97066 | 10.5192 | 22.2076 | 0.00026627 | 0.035978 | 0.075194 | -1.0701e+13 | 0 | 70 | 3.357e+14
Buses | Diesel | Coaches Articulated >18 t | Euro IV | EGR | SPN23 | Highway | 0.06 | 0.5 | 12 | 79 | 0.0091434 | 2.059 | 14.2461 | 43.8636 | 0.00028941 | 0.056719 | 0.11266 | -1.0701e+13 | 0 | 70 | 3.9644e+14
Buses | Diesel | Coaches Articulated >18 t | Euro IV | EGR | SPN23 | Highway | 0.06 | 1 | 12 | 69 | 0.020667 | -0.66279 | 4.548 | 41.5552 | 0.00051045 | -0.01885 | 0.20441 | -1.0701e+13 | 0 | 69 | 463777383755569
Buses | Diesel | Coaches Articulated >18 t | Euro V | SCR | CO |  | -0.06 | 0 | 5 | 70 | -0.00023492 | 0.022365 | -0.46134 | 4.0819 | 0.0003258 | -0.0068738 | 0.060376 | 0% | 0 | 70 | 0.0096999
Buses | Diesel | Coaches Articulated >18 t | Euro V | SCR | CO |  | -0.06 | 0.5 | 5 | 65 | -0.00031344 | 0.029331 | -0.59677 | 4.6465 | 0.00041638 | -0.0090063 | 0.069808 | 0% | 0 | 65 | 0.045789
Buses | Diesel | Coaches Articulated >18 t | Euro V | SCR | CO |  | -0.06 | 1 | 5 | 65 | -0.00051791 | 0.047741 | -0.94836 | 6.6627 | 0.00067132 | -0.014528 | 0.10148 | 0% | 0 | 65 | 0.034693
Buses | Diesel | Coaches Articulated >18 t | Euro V | SCR | CO |  | -0.04 | 0 | 5 | 85 | -0.00022089 | 0.018588 | 0.033942 | 2.5363 | 0.00043052 | -0.0015496 | 0.03843 | 0% | 0 | 70 | 0.14168
Buses | Diesel | Coaches Articulated >18 t | Euro V | SCR | CO |  | -0.04 | 0.5 | 5 | 80 | -0.00029992 | 0.029029 | -0.43326 | 3.2299 | 0.00041642 | -0.0065972 | 0.045815 | 0% | 0 | 70 | 0.10791
Buses | Diesel | Coaches Articulated >18 t | Euro V | SCR | CO |  | -0.04 | 1 | 5 | 75 | -0.00043487 | 0.042276 | -0.69081 | 4.3177 | 0.00056329 | -0.01005 | 0.060976 | 0% | 0 | 70 | 0.094124
Buses | Diesel | Coaches Articulated >18 t | Euro V | SCR | CO |  | -0.02 | 0 | 5 | 100 | -6.2027e-05 | 0.032652 | 0.7564 | 3.0947 | 0.00082716 | 0.00394 | 0.049333 | 0% | 0 | 70 | 0.63549
Buses | Diesel | Coaches Articulated >18 t | Euro V | SCR | CO |  | -0.02 | 0.5 | 5 | 100 | -0.00031882 | 0.051064 | 0.11526 | 3.461 | 0.00088317 | -0.0025391 | 0.051299 | 0% | 0 | 70 | 0.51819
Buses | Diesel | Coaches Articulated >18 t | Euro V | SCR | CO |  | -0.02 | 1 | 5 | 100 | -0.00032462 | 0.046312 | -0.25159 | 2.8088 | 0.00067263 | -0.0052136 | 0.039394 | 0% | 0 | 70 | 0.48471
Buses | Diesel | Coaches Articulated >18 t | Euro V | SCR | CO |  | 0 | 0 | 5 | 100 | 7.3638e-05 | 0.010875 | -0.22057 | 3.8342 | 0.0001653 | -0.0027204 | 0.040065 | 0% | 0 | 70 | 1.4497
Buses | Diesel | Coaches Articulated >18 t | Euro V | SCR | CO |  | 0 | 0.5 | 5 | 100 | 7.4245e-05 | 0.017552 | -0.43384 | 3.7902 | 0.00022559 | -0.0048942 | 0.039141 | 0% | 0 | 70 | 1.5123
Buses | Diesel | Coaches Articulated >18 t | Euro V | SCR | CO |  | 0 | 1 | 5 | 100 | 0.00010495 | 0.025129 | -0.57872 | 4.0204 | 0.00030878 | -0.0063937 | 0.041037 | 0% | 0 | 70 | 1.5834
Buses | Diesel | Coaches Articulated >18 t | Euro V | SCR | CO |  | 0.02 | 0 | 5 | 100 | 0.0017602 | -0.0304 | 4.9865 | 1.2118 | 0.00028354 | 0.042258 | 0.010014 | 0% | 0 | 70 | 2.6393
Buses | Diesel | Coaches Articulated >18 t | Euro V | SCR | CO |  | 0.02 | 0.5 | 5 | 100 | -2.5419e-06 | 0.0015613 | -0.13344 | 6.018 | 7.1396e-06 | -0.00098778 | 0.050327 | 0% | 0 | 70 | 3.0535
Buses | Diesel | Coaches Articulated >18 t | Euro V | SCR | CO |  | 0.02 | 1 | 5 | 100 | 0.0003585 | 0.007324 | -0.17226 | 6.4371 | 0.0001672 | -0.0024864 | 0.054197 | 0% | 0 | 70 | 3.1297
Buses | Diesel | Coaches Articulated >18 t | Euro V | SCR | CO |  | 0.04 | 0 | 5 | 100 | -1.9118e-05 | 0.0027962 | -0.11041 | 5.1026 | 2.4777e-06 | -0.00048486 | 0.038525 | 0% | 0 | 70 | 3.8586
Buses | Diesel | Coaches Articulated >18 t | Euro V | SCR | CO |  | 0.04 | 0.5 | 5 | 95 | -4.692e-05 | 0.0055586 | -0.11386 | 8.902 | 7.7299e-07 | -0.00025803 | 0.062743 | 0% | 0 | 70 | 3.5592
Buses | Diesel | Coaches Articulated >18 t | Euro V | SCR | CO |  | 0.04 | 1 | 5 | 85 | 0.012843 | 1.7212 | -10.2101 | 11.0178 | 0.012198 | -0.069819 | 0.07459 | 0% | 0 | 70 | 3.1546
Buses | Diesel | Coaches Articulated >18 t | Euro V | SCR | CO |  | 0.06 | 0 | 5 | 85 | 0.01292 | 1.1335 | -6.8451 | 9.5929 | 0.0088152 | -0.050413 | 0.069204 | 0% | 0 | 70 | 3.4212
Buses | Diesel | Coaches Articulated >18 t | Euro V | SCR | CO |  | 0.06 | 0.5 | 5 | 75 | 0.01539 | 1.6962 | -8.8641 | -1.8835 | 0.012217 | -0.063502 | 7.868e-12 | 0% | 0 | 70 | 3.3429
Buses | Diesel | Coaches Articulated >18 t | Euro V | SCR | CO |  | 0.06 | 1 | 5 | 65 | 0.0036859 | 0.87508 | -3.8437 | -0.018423 | 0.0050506 | -0.021738 | -7.7123e-05 | 0% | 0 | 65 | 3.4432
Buses | Diesel | Coaches Articulated >18 t | Euro V | SCR | NOx |  | -0.06 | 0 | 5 | 70 | -0.00097408 | 0.093567 | -1.9518 | 12.8151 | 0.00041703 | -0.010259 | 0.070983 | 0% | 0 | 70 | 0.0056738
Buses | Diesel | Coaches Articulated >18 t | Euro V | SCR | NOx |  | -0.06 | 0.5 | 5 | 100 | 0.00018441 | -0.030794 | 1.357 | -4.1456 | -1.2403e-05 | 0.0066045 | -0.021692 | 0% | 0 | 70 | 0.12049
Buses | Diesel | Coaches Articulated >18 t | Euro V | SCR | NOx |  | -0.06 | 1 | 5 | 65 | -0.00053059 | 0.047772 | -0.89231 | 4.9043 | 0.00022029 | -0.0048814 | 0.028081 | 0% | 0 | 65 | 0.072594
Buses | Diesel | Coaches Articulated >18 t | Euro V | SCR | NOx |  | -0.04 | 0 | 5 | 90 | -0.0003865 | 0.041866 | -0.61375 | 2.8766 | 0.00018663 | -0.003087 | 0.014956 | 0% | 0 | 70 | 0.65054
Buses | Diesel | Coaches Articulated >18 t | Euro V | SCR | NOx |  | -0.04 | 0.5 | 5 | 90 | -0.00036826 | 0.039969 | -0.61617 | 2.8382 | 0.00017832 | -0.0031173 | 0.014871 | 0% | 0 | 70 | 0.62309
Buses | Diesel | Coaches Articulated >18 t | Euro V | SCR | NOx |  | -0.04 | 1 | 5 | 80 | -0.015432 | 1.3429 | -7.689 | 1.6406 | 0.0058199 | -0.034648 | -2.0713e-14 | 0% | 0 | 70 | 0.41094
Buses | Diesel | Coaches Articulated >18 t | Euro V | SCR | NOx |  | -0.02 | 0 | 5 | 100 | -0.00028092 | 0.092024 | 0.13724 | 4.0874 | 0.00038591 | 0.00012543 | 0.022054 | 0% | 0 | 70 | 2.7374
Buses | Diesel | Coaches Articulated >18 t | Euro V | SCR | NOx |  | -0.02 | 0.5 | 5 | 100 | 9.5828e-05 | -0.026185 | 1.5399 | 4.4144 | -6.0156e-05 | 0.005286 | 0.027438 | 0% | 0 | 70 | 2.3328
Buses | Diesel | Coaches Articulated >18 t | Euro V | SCR | NOx |  | -0.02 | 1 | 5 | 100 | -0.0062361 | 0.98859 | -1.0752 | -5.4678 | 0.0033014 | 0.0030182 | -0.038348 | 0% | 0 | 70 | 2.2931
Buses | Diesel | Coaches Articulated >18 t | Euro V | SCR | NOx |  | 0 | 0 | 5 | 100 | -0.0039315 | 0.57314 | 3.4026 | 0.80722 | 0.0012652 | 0.019447 | -7.7683e-14 | 0% | 0 | 70 | 3.2098
Buses | Diesel | Coaches Articulated >18 t | Euro V | SCR | NOx |  | 0 | 0.5 | 5 | 100 | -0.0048511 | 0.69414 | 0.9004 | 2.6399 | 0.0017061 | 0.00923 | 0.0063312 | 0% | 0 | 70 | 2.858
Buses | Diesel | Coaches Articulated >18 t | Euro V | SCR | NOx |  | 0 | 1 | 5 | 100 | -0.0020033 | 0.28046 | -0.37101 | 4.2023 | 0.00075502 | -8.5757e-05 | 0.017175 | 0% | 0 | 70 | 2.5616
Buses | Diesel | Coaches Articulated >18 t | Euro V | SCR | NOx |  | 0.02 | 0 | 5 | 100 | 8.8042e-05 | -0.0051785 | 0.12724 | 4.1345 | 2.7445e-05 | -0.00054275 | 0.019103 | 0% | 0 | 70 | 2.2078
Buses | Diesel | Coaches Articulated >18 t | Euro V | SCR | NOx |  | 0.02 | 0.5 | 5 | 100 | 0.00015115 | -0.0066409 | 0.16527 | 4.1759 | 4.5816e-05 | -0.00062057 | 0.019267 | 0% | 0 | 70 | 2.4994
Buses | Diesel | Coaches Articulated >18 t | Euro V | SCR | NOx |  | 0.02 | 1 | 5 | 100 | 0.00020496 | -0.0073724 | 0.22568 | 3.1499 | 5.8779e-05 | -0.00037952 | 0.014787 | 0% | 0 | 70 | 2.7473
Buses | Diesel | Coaches Articulated >18 t | Euro V | SCR | NOx |  | 0.04 | 0 | 5 | 100 | 0.00023726 | -0.0051984 | 0.071978 | 3.6208 | 6.8457e-05 | -0.00086657 | 0.015889 | 0% | 0 | 70 | 3.1734
Buses | Diesel | Coaches Articulated >18 t | Euro V | SCR | NOx |  | 0.04 | 0.5 | 5 | 95 | 0.00068807 | -0.012278 | 0.32554 | 4.0507 | 0.00017007 | -0.00087793 | 0.018509 | 0% | 0 | 70 | 3.6633
Buses | Diesel | Coaches Articulated >18 t | Euro V | SCR | NOx |  | 0.04 | 1 | 5 | 85 | 0.00088062 | -0.0092976 | 0.22706 | 3.301 | 0.00020736 | -0.0011051 | 0.014904 | 0% | 0 | 70 | 4.1301
Buses | Diesel | Coaches Articulated >18 t | Euro V | SCR | NOx |  | 0.06 | 0 | 5 | 85 | 0.00089222 | -0.011725 | 0.2188 | 4.2094 | 0.00020204 | -0.0012594 | 0.018367 | 0% | 0 | 70 | 4.1621
Buses | Diesel | Coaches Articulated >18 t | Euro V | SCR | NOx |  | 0.06 | 0.5 | 5 | 75 | 0.0015032 | -0.016831 | 0.28801 | 3.6575 | 0.00027591 | -0.0011379 | 0.015612 | 0% | 0 | 70 | 5.0686
Buses | Diesel | Coaches Articulated >18 t | Euro V | SCR | NOx |  | 0.06 | 1 | 5 | 65 | 0.0029855 | -0.047321 | 0.79603 | 3.0747 | 0.00038371 | 4.6281e-05 | 0.013296 | 0% | 0 | 65 | 6.3399
Buses | Diesel | Coaches Articulated >18 t | Euro V | SCR | VOC |  | -0.06 | 0 | 5 | 100 | -0.00031908 | 0.043189 | -0.42346 | 1.4764 | 0.059382 | -0.65189 | 2.4304 | 0% | 0 | 70 | 0.0042675
Buses | Diesel | Coaches Articulated >18 t | Euro V | SCR | VOC |  | -0.06 | 0.5 | 5 | 100 | -0.0019168 | 0.23498 | -1.5953 | 3.3474 | 0.32116 | -2.3027 | 5.148 | 0% | 0 | 70 | 0.0038859
Buses | Diesel | Coaches Articulated >18 t | Euro V | SCR | VOC |  | -0.06 | 1 | 5 | 100 | -0.0016441 | 0.20101 | -1.3917 | 2.8256 | 0.28205 | -2.0652 | 4.4229 | 0% | 0 | 70 | 0.0037549
Buses | Diesel | Coaches Articulated >18 t | Euro V | SCR | VOC |  | -0.04 | 0 | 5 | 100 | -0.0015087 | 0.18413 | -0.18446 | -1.0714 | 0.18464 | 0.27894 | -2.4981 | 0% | 0 | 70 | 0.0057462
Buses | Diesel | Coaches Articulated >18 t | Euro V | SCR | VOC |  | -0.04 | 0.5 | 5 | 100 | -0.00056191 | 0.074129 | -0.29169 | 1.4046 | 0.084142 | -0.339 | 2.1804 | 0% | 0 | 70 | 0.0055383
Buses | Diesel | Coaches Articulated >18 t | Euro V | SCR | VOC |  | -0.04 | 1 | 5 | 100 | -0.00089489 | 0.11981 | -0.62842 | 1.9286 | 0.13929 | -0.75794 | 2.8448 | 0% | 0 | 70 | 0.0053785
Buses | Diesel | Coaches Articulated >18 t | Euro V | SCR | VOC |  | -0.02 | 0 | 5 | 100 | -0.00045728 | 0.1604 | -0.14409 | -1.5189 | 0.12809 | 0.49484 | -3.425 | 0% | 0 | 70 | 0.013389
Buses | Diesel | Coaches Articulated >18 t | Euro V | SCR | VOC |  | -0.02 | 0.5 | 5 | 100 | -0.000742 | 0.15808 | -0.068755 | -1.1514 | 0.12637 | 0.51475 | -2.6036 | 0% | 0 | 70 | 0.011254
Buses | Diesel | Coaches Articulated >18 t | Euro V | SCR | VOC |  | -0.02 | 1 | 5 | 100 | -0.00077931 | 0.14877 | 0.37568 | 0.87 | 0.12465 | 0.77604 | 1.4871 | 0% | 0 | 70 | 0.010476
Buses | Diesel | Coaches Articulated >18 t | Euro V | SCR | VOC |  | 0 | 0 | 5 | 100 | 0.0022921 | 0.4002 | 0.3722 | 0.61488 | 0.32278 | 1.4761 | 6.1522e-06 | 0% | 0 | 70 | 0.023517
Buses | Diesel | Coaches Articulated >18 t | Euro V | SCR | VOC |  | 0 | 0.5 | 5 | 100 | 0.0031733 | 0.47729 | 0.041842 | 0.88691 | 0.39872 | 1.1862 | 0.15537 | 0% | 0 | 70 | 0.024063
Buses | Diesel | Coaches Articulated >18 t | Euro V | SCR | VOC |  | 0 | 1 | 5 | 100 | 0.0035809 | 0.51822 | -0.11774 | 0.93647 | 0.42932 | 1.1113 | 2.015e-06 | 0% | 0 | 70 | 0.024625
Buses | Diesel | Coaches Articulated >18 t | Euro V | SCR | VOC |  | 0.02 | 0 | 5 | 100 | 0.0087313 | 0.60384 | -0.54451 | 1.098 | 0.54156 | 0.58412 | 7.7242e-06 | 0% | 0 | 70 | 0.031369
Buses | Diesel | Coaches Articulated >18 t | Euro V | SCR | VOC |  | 0.02 | 0.5 | 5 | 100 | 0.0043881 | 0.20571 | -0.58154 | 1.6742 | 0.2137 | -0.45887 | 1.8703 | 0% | 0 | 70 | 0.034757
Buses | Diesel | Coaches Articulated >18 t | Euro V | SCR | VOC |  | 0.02 | 1 | 5 | 100 | 0.0052634 | 0.19425 | -0.68287 | 1.5924 | 0.21551 | -0.64107 | 1.7783 | 0% | 0 | 70 | 0.038235
Buses | Diesel | Coaches Articulated >18 t | Euro V | SCR | VOC |  | 0.04 | 0 | 5 | 100 | -9.517e-05 | 0.0062106 | 0.61621 | 2.3554 | -0.0040931 | 0.43935 | 3.8408 | 0% | 0 | 70 | 0.042525
Buses | Diesel | Coaches Articulated >18 t | Euro V | SCR | VOC |  | 0.04 | 0.5 | 5 | 95 | 0.00048242 | 0.0079512 | 1.2227 | 7.391 | 0.0082353 | 0.46512 | 11.5609 | 0% | 0 | 70 | 0.050297
Buses | Diesel | Coaches Articulated >18 t | Euro V | SCR | VOC |  | 0.04 | 1 | 5 | 85 | 0.00049999 | -0.00016285 | 0.19889 | 2.068 | 0.0096652 | -0.059196 | 3.1358 | 0% | 0 | 70 | 0.057539
Buses | Diesel | Coaches Articulated >18 t | Euro V | SCR | VOC |  | 0.06 | 0 | 5 | 85 | 0.0014565 | -0.0017483 | -0.19231 | 2.1085 | 0.031244 | -0.4967 | 2.9921 | 0% | 0 | 70 | 0.056482
Buses | Diesel | Coaches Articulated >18 t | Euro V | SCR | VOC |  | 0.06 | 0.5 | 5 | 75 | -0.00022584 | 0.01256 | 0.6279 | 2.6721 | -0.0051606 | 0.39892 | 3.9536 | 0% | 0 | 70 | 0.066552
Buses | Diesel | Coaches Articulated >18 t | Euro V | SCR | VOC |  | 0.06 | 1 | 5 | 65 | -0.001636 | 0.10447 | 1.6022 | 1.4898 | -0.0232 | 1.8439 | 2.2446 | 0% | 0 | 65 | 0.062439
Buses | Diesel | Coaches Articulated >18 t | Euro V | SCR | PM Exhaust | Urban Peak | -0.06 | 0 | 5 | 75 | -0.0012032 | 0.11435 | -1.5796 | 7.2021 | 0.00071605 | -0.011455 | 0.053648 | 99.3% | 0 | 70 | 0.0015972
Buses | Diesel | Coaches Articulated >18 t | Euro V | SCR | PM Exhaust | Urban Peak | -0.06 | 0.5 | 5 | 75 | -0.00046751 | 0.044682 | -0.6493 | 3.0253 | 0.00028854 | -0.0048397 | 0.023035 | 99.3% | 0 | 70 | 0.0014669
Buses | Diesel | Coaches Articulated >18 t | Euro V | SCR | PM Exhaust | Urban Peak | -0.06 | 1 | 5 | 75 | -0.00056438 | 0.054726 | -0.82574 | 3.9237 | 0.00036519 | -0.0063243 | 0.030449 | 99.3% | 0 | 70 | 0.001498
Buses | Diesel | Coaches Articulated >18 t | Euro V | SCR | PM Exhaust | Urban Peak | -0.04 | 0 | 5 | 95 | -0.0025001 | 0.24556 | -0.57678 | 5.5704 | 0.001194 | -0.0040755 | 0.04182 | 99.3% | 0 | 70 | 0.0055272
Buses | Diesel | Coaches Articulated >18 t | Euro V | SCR | PM Exhaust | Urban Peak | -0.04 | 0.5 | 5 | 95 | -0.0019086 | 0.19596 | -1.1984 | 4.4653 | 0.00095069 | -0.0069853 | 0.03038 | 99.3% | 0 | 70 | 0.0053666
Buses | Diesel | Coaches Articulated >18 t | Euro V | SCR | PM Exhaust | Urban Peak | -0.04 | 1 | 5 | 95 | -0.0016838 | 0.17262 | -1.1674 | 3.4619 | 0.00082621 | -0.0065158 | 0.022603 | 99.3% | 0 | 70 | 0.0052396
Buses | Diesel | Coaches Articulated >18 t | Euro V | SCR | PM Exhaust | Urban Peak | -0.02 | 0 | 5 | 100 | 0.00010041 | -0.029581 | 2.086 | 4.5816 | -5.3995e-05 | 0.0056333 | 0.047566 | 99.3% | 0 | 70 | 0.022538
Buses | Diesel | Coaches Articulated >18 t | Euro V | SCR | PM Exhaust | Urban Peak | -0.02 | 0.5 | 5 | 100 | 0.00014816 | -0.037709 | 2.3444 | 4.759 | -5.8369e-05 | 0.0058547 | 0.052711 | 99.3% | 0 | 70 | 0.01971
Buses | Diesel | Coaches Articulated >18 t | Euro V | SCR | PM Exhaust | Urban Peak | -0.02 | 1 | 5 | 95 | 0.00022078 | -0.056648 | 3.3961 | 6.0455 | -8.887e-05 | 0.0083201 | 0.071453 | 99.3% | 0 | 70 | 0.019133
Buses | Diesel | Coaches Articulated >18 t | Euro V | SCR | PM Exhaust | Urban Peak | 0 | 0 | 5 | 100 | -0.00020738 | 0.0042185 | 2.4427 | 6.4873 | -5.4486e-05 | 0.0058561 | 0.05691 | 99.3% | 0 | 70 | 0.063344
Buses | Diesel | Coaches Articulated >18 t | Euro V | SCR | PM Exhaust | Urban Peak | 0 | 0.5 | 5 | 100 | -0.00053244 | 0.0080471 | 6.2367 | 15.5011 | -0.00012862 | 0.013482 | 0.14106 | 99.3% | 0 | 70 | 0.06773
Buses | Diesel | Coaches Articulated >18 t | Euro V | SCR | PM Exhaust | Urban Peak | 0 | 1 | 5 | 100 | 0.032154 | 1.8928 | -2.0406 | 9.8971 | 0.0055145 | 0.0073835 | 0.042712 | 99.3% | 0 | 70 | 0.072897
Buses | Diesel | Coaches Articulated >18 t | Euro V | SCR | PM Exhaust | Urban Peak | 0.02 | 0 | 5 | 100 | -0.0012282 | 0.12985 | 6.2653 | 13.6017 | -0.00012218 | 0.015342 | 0.11736 | 99.3% | 0 | 70 | 0.11221
Buses | Diesel | Coaches Articulated >18 t | Euro V | SCR | PM Exhaust | Urban Peak | 0.02 | 0.5 | 5 | 100 | -0.0014548 | 0.15396 | 6.5176 | 12.7648 | -0.00011912 | 0.014746 | 0.11462 | 99.3% | 0 | 70 | 0.12822
Buses | Diesel | Coaches Articulated >18 t | Euro V | SCR | PM Exhaust | Urban Peak | 0.02 | 1 | 5 | 100 | -0.0019658 | 0.19494 | 7.5495 | 13.5071 | -0.00013469 | 0.015773 | 0.12591 | 99.3% | 0 | 70 | 0.1439
Buses | Diesel | Coaches Articulated >18 t | Euro V | SCR | PM Exhaust | Urban Peak | 0.04 | 0 | 5 | 100 | -0.0029428 | 0.41621 | 9.8024 | 18.3951 | -0.00017439 | 0.024826 | 0.15441 | 99.3% | 0 | 70 | 0.16662
Buses | Diesel | Coaches Articulated >18 t | Euro V | SCR | PM Exhaust | Urban Peak | 0.04 | 0.5 | 5 | 95 | 0.00019525 | 0.063152 | 1.8368 | 4.0516 | 6.6209e-07 | 0.0031685 | 0.033212 | 99.3% | 0 | 70 | 0.19648
Buses | Diesel | Coaches Articulated >18 t | Euro V | SCR | PM Exhaust | Urban Peak | 0.04 | 1 | 5 | 85 | 0.0090925 | -0.060461 | 0.20285 | 3.2002 | 0.00030443 | -0.0035968 | 0.022318 | 99.3% | 0 | 70 | 0.22426
Buses | Diesel | Coaches Articulated >18 t | Euro V | SCR | PM Exhaust | Urban Peak | 0.06 | 0 | 5 | 85 | 0.00095383 | 0.018644 | 1.0018 | 2.9899 | 2.8006e-05 | 0.00084023 | 0.022377 | 99.3% | 0 | 70 | 0.22436
Buses | Diesel | Coaches Articulated >18 t | Euro V | SCR | PM Exhaust | Urban Peak | 0.06 | 0.5 | 5 | 75 | 0.0082621 | -0.06909 | 0.17687 | 2.3841 | 0.00023332 | -0.0029328 | 0.016362 | 99.3% | 0 | 70 | 0.26217
Buses | Diesel | Coaches Articulated >18 t | Euro V | SCR | PM Exhaust | Urban Peak | 0.06 | 1 | 5 | 65 | -0.0079236 | 0.51008 | 2.865 | 0.10019 | -0.00019342 | 0.013366 | 0.0088523 | 99.3% | 0 | 65 | 0.29366
Buses | Diesel | Coaches Articulated >18 t | Euro V | SCR | PM Exhaust | Urban Off Peak | -0.06 | 0 | 5 | 75 | -0.0012032 | 0.11435 | -1.5796 | 7.2021 | 0.00071605 | -0.011455 | 0.053648 | 99.3% | 0 | 70 | 0.0015972
Buses | Diesel | Coaches Articulated >18 t | Euro V | SCR | PM Exhaust | Urban Off Peak | -0.06 | 0.5 | 5 | 75 | -0.00046751 | 0.044682 | -0.6493 | 3.0253 | 0.00028854 | -0.0048397 | 0.023035 | 99.3% | 0 | 70 | 0.0014669
Buses | Diesel | Coaches Articulated >18 t | Euro V | SCR | PM Exhaust | Urban Off Peak | -0.06 | 1 | 5 | 75 | -0.00056438 | 0.054726 | -0.82574 | 3.9237 | 0.00036519 | -0.0063243 | 0.030449 | 99.3% | 0 | 70 | 0.001498
Buses | Diesel | Coaches Articulated >18 t | Euro V | SCR | PM Exhaust | Urban Off Peak | -0.04 | 0 | 5 | 95 | -0.0025001 | 0.24556 | -0.57678 | 5.5704 | 0.001194 | -0.0040755 | 0.04182 | 99.3% | 0 | 70 | 0.0055272
Buses | Diesel | Coaches Articulated >18 t | Euro V | SCR | PM Exhaust | Urban Off Peak | -0.04 | 0.5 | 5 | 95 | -0.0019086 | 0.19596 | -1.1984 | 4.4653 | 0.00095069 | -0.0069853 | 0.03038 | 99.3% | 0 | 70 | 0.0053666
Buses | Diesel | Coaches Articulated >18 t | Euro V | SCR | PM Exhaust | Urban Off Peak | -0.04 | 1 | 5 | 95 | -0.0016838 | 0.17262 | -1.1674 | 3.4619 | 0.00082621 | -0.0065158 | 0.022603 | 99.3% | 0 | 70 | 0.0052396
Buses | Diesel | Coaches Articulated >18 t | Euro V | SCR | PM Exhaust | Urban Off Peak | -0.02 | 0 | 5 | 100 | 0.00010041 | -0.029581 | 2.086 | 4.5816 | -5.3995e-05 | 0.0056333 | 0.047566 | 99.3% | 0 | 70 | 0.022538
Buses | Diesel | Coaches Articulated >18 t | Euro V | SCR | PM Exhaust | Urban Off Peak | -0.02 | 0.5 | 5 | 100 | 0.00014816 | -0.037709 | 2.3444 | 4.759 | -5.8369e-05 | 0.0058547 | 0.052711 | 99.3% | 0 | 70 | 0.01971
Buses | Diesel | Coaches Articulated >18 t | Euro V | SCR | PM Exhaust | Urban Off Peak | -0.02 | 1 | 5 | 95 | 0.00022078 | -0.056648 | 3.3961 | 6.0455 | -8.887e-05 | 0.0083201 | 0.071453 | 99.3% | 0 | 70 | 0.019133
Buses | Diesel | Coaches Articulated >18 t | Euro V | SCR | PM Exhaust | Urban Off Peak | 0 | 0 | 5 | 100 | -0.00020738 | 0.0042185 | 2.4427 | 6.4873 | -5.4486e-05 | 0.0058561 | 0.05691 | 99.3% | 0 | 70 | 0.063344
Buses | Diesel | Coaches Articulated >18 t | Euro V | SCR | PM Exhaust | Urban Off Peak | 0 | 0.5 | 5 | 100 | -0.00053244 | 0.0080471 | 6.2367 | 15.5011 | -0.00012862 | 0.013482 | 0.14106 | 99.3% | 0 | 70 | 0.06773
Buses | Diesel | Coaches Articulated >18 t | Euro V | SCR | PM Exhaust | Urban Off Peak | 0 | 1 | 5 | 100 | 0.032154 | 1.8928 | -2.0406 | 9.8971 | 0.0055145 | 0.0073835 | 0.042712 | 99.3% | 0 | 70 | 0.072897
Buses | Diesel | Coaches Articulated >18 t | Euro V | SCR | PM Exhaust | Urban Off Peak | 0.02 | 0 | 5 | 100 | -0.0012282 | 0.12985 | 6.2653 | 13.6017 | -0.00012218 | 0.015342 | 0.11736 | 99.3% | 0 | 70 | 0.11221
Buses | Diesel | Coaches Articulated >18 t | Euro V | SCR | PM Exhaust | Urban Off Peak | 0.02 | 0.5 | 5 | 100 | -0.0014548 | 0.15396 | 6.5176 | 12.7648 | -0.00011912 | 0.014746 | 0.11462 | 99.3% | 0 | 70 | 0.12822
Buses | Diesel | Coaches Articulated >18 t | Euro V | SCR | PM Exhaust | Urban Off Peak | 0.02 | 1 | 5 | 100 | -0.0019658 | 0.19494 | 7.5495 | 13.5071 | -0.00013469 | 0.015773 | 0.12591 | 99.3% | 0 | 70 | 0.1439
Buses | Diesel | Coaches Articulated >18 t | Euro V | SCR | PM Exhaust | Urban Off Peak | 0.04 | 0 | 5 | 100 | -0.0029428 | 0.41621 | 9.8024 | 18.3951 | -0.00017439 | 0.024826 | 0.15441 | 99.3% | 0 | 70 | 0.16662
Buses | Diesel | Coaches Articulated >18 t | Euro V | SCR | PM Exhaust | Urban Off Peak | 0.04 | 0.5 | 5 | 95 | 0.00019525 | 0.063152 | 1.8368 | 4.0516 | 6.6209e-07 | 0.0031685 | 0.033212 | 99.3% | 0 | 70 | 0.19648
Buses | Diesel | Coaches Articulated >18 t | Euro V | SCR | PM Exhaust | Urban Off Peak | 0.04 | 1 | 5 | 85 | 0.0090925 | -0.060461 | 0.20285 | 3.2002 | 0.00030443 | -0.0035968 | 0.022318 | 99.3% | 0 | 70 | 0.22426
Buses | Diesel | Coaches Articulated >18 t | Euro V | SCR | PM Exhaust | Urban Off Peak | 0.06 | 0 | 5 | 85 | 0.00095383 | 0.018644 | 1.0018 | 2.9899 | 2.8006e-05 | 0.00084023 | 0.022377 | 99.3% | 0 | 70 | 0.22436
Buses | Diesel | Coaches Articulated >18 t | Euro V | SCR | PM Exhaust | Urban Off Peak | 0.06 | 0.5 | 5 | 75 | 0.0082621 | -0.06909 | 0.17687 | 2.3841 | 0.00023332 | -0.0029328 | 0.016362 | 99.3% | 0 | 70 | 0.26217
Buses | Diesel | Coaches Articulated >18 t | Euro V | SCR | PM Exhaust | Urban Off Peak | 0.06 | 1 | 5 | 65 | -0.0079236 | 0.51008 | 2.865 | 0.10019 | -0.00019342 | 0.013366 | 0.0088523 | 99.3% | 0 | 65 | 0.29366
Buses | Diesel | Coaches Articulated >18 t | Euro V | SCR | PM Exhaust | Rural | -0.06 | 0 | 5 | 75 | -0.0012032 | 0.11435 | -1.5796 | 7.2021 | 0.00071605 | -0.011455 | 0.053648 | 99.59% | 0 | 70 | 0.00092942
Buses | Diesel | Coaches Articulated >18 t | Euro V | SCR | PM Exhaust | Rural | -0.06 | 0.5 | 5 | 75 | -0.00046751 | 0.044682 | -0.6493 | 3.0253 | 0.00028854 | -0.0048397 | 0.023035 | 99.59% | 0 | 70 | 0.00085356
Buses | Diesel | Coaches Articulated >18 t | Euro V | SCR | PM Exhaust | Rural | -0.06 | 1 | 5 | 75 | -0.00056438 | 0.054726 | -0.82574 | 3.9237 | 0.00036519 | -0.0063243 | 0.030449 | 99.59% | 0 | 70 | 0.00087169
Buses | Diesel | Coaches Articulated >18 t | Euro V | SCR | PM Exhaust | Rural | -0.04 | 0 | 5 | 95 | -0.0025001 | 0.24556 | -0.57678 | 5.5704 | 0.001194 | -0.0040755 | 0.04182 | 99.59% | 0 | 70 | 0.0032162
Buses | Diesel | Coaches Articulated >18 t | Euro V | SCR | PM Exhaust | Rural | -0.04 | 0.5 | 5 | 95 | -0.0019086 | 0.19596 | -1.1984 | 4.4653 | 0.00095069 | -0.0069853 | 0.03038 | 99.59% | 0 | 70 | 0.0031227
Buses | Diesel | Coaches Articulated >18 t | Euro V | SCR | PM Exhaust | Rural | -0.04 | 1 | 5 | 95 | -0.0016838 | 0.17262 | -1.1674 | 3.4619 | 0.00082621 | -0.0065158 | 0.022603 | 99.59% | 0 | 70 | 0.0030489
Buses | Diesel | Coaches Articulated >18 t | Euro V | SCR | PM Exhaust | Rural | -0.02 | 0 | 5 | 100 | 0.00010041 | -0.029581 | 2.086 | 4.5816 | -5.3995e-05 | 0.0056333 | 0.047566 | 99.59% | 0 | 70 | 0.013115
Buses | Diesel | Coaches Articulated >18 t | Euro V | SCR | PM Exhaust | Rural | -0.02 | 0.5 | 5 | 100 | 0.00014816 | -0.037709 | 2.3444 | 4.759 | -5.8369e-05 | 0.0058547 | 0.052711 | 99.59% | 0 | 70 | 0.011469
Buses | Diesel | Coaches Articulated >18 t | Euro V | SCR | PM Exhaust | Rural | -0.02 | 1 | 5 | 95 | 0.00022078 | -0.056648 | 3.3961 | 6.0455 | -8.887e-05 | 0.0083201 | 0.071453 | 99.59% | 0 | 70 | 0.011133
Buses | Diesel | Coaches Articulated >18 t | Euro V | SCR | PM Exhaust | Rural | 0 | 0 | 5 | 100 | -0.00020738 | 0.0042185 | 2.4427 | 6.4873 | -5.4486e-05 | 0.0058561 | 0.05691 | 99.59% | 0 | 70 | 0.036859
Buses | Diesel | Coaches Articulated >18 t | Euro V | SCR | PM Exhaust | Rural | 0 | 0.5 | 5 | 100 | -0.00053244 | 0.0080471 | 6.2367 | 15.5011 | -0.00012862 | 0.013482 | 0.14106 | 99.59% | 0 | 70 | 0.039411
Buses | Diesel | Coaches Articulated >18 t | Euro V | SCR | PM Exhaust | Rural | 0 | 1 | 5 | 100 | 0.032154 | 1.8928 | -2.0406 | 9.8971 | 0.0055145 | 0.0073835 | 0.042712 | 99.59% | 0 | 70 | 0.042417
Buses | Diesel | Coaches Articulated >18 t | Euro V | SCR | PM Exhaust | Rural | 0.02 | 0 | 5 | 100 | -0.0012282 | 0.12985 | 6.2653 | 13.6017 | -0.00012218 | 0.015342 | 0.11736 | 99.59% | 0 | 70 | 0.065295
Buses | Diesel | Coaches Articulated >18 t | Euro V | SCR | PM Exhaust | Rural | 0.02 | 0.5 | 5 | 100 | -0.0014548 | 0.15396 | 6.5176 | 12.7648 | -0.00011912 | 0.014746 | 0.11462 | 99.59% | 0 | 70 | 0.074609
Buses | Diesel | Coaches Articulated >18 t | Euro V | SCR | PM Exhaust | Rural | 0.02 | 1 | 5 | 100 | -0.0019658 | 0.19494 | 7.5495 | 13.5071 | -0.00013469 | 0.015773 | 0.12591 | 99.59% | 0 | 70 | 0.083733
Buses | Diesel | Coaches Articulated >18 t | Euro V | SCR | PM Exhaust | Rural | 0.04 | 0 | 5 | 100 | -0.0029428 | 0.41621 | 9.8024 | 18.3951 | -0.00017439 | 0.024826 | 0.15441 | 99.59% | 0 | 70 | 0.096954
Buses | Diesel | Coaches Articulated >18 t | Euro V | SCR | PM Exhaust | Rural | 0.04 | 0.5 | 5 | 95 | 0.00019525 | 0.063152 | 1.8368 | 4.0516 | 6.6209e-07 | 0.0031685 | 0.033212 | 99.59% | 0 | 70 | 0.11433
Buses | Diesel | Coaches Articulated >18 t | Euro V | SCR | PM Exhaust | Rural | 0.04 | 1 | 5 | 85 | 0.0090925 | -0.060461 | 0.20285 | 3.2002 | 0.00030443 | -0.0035968 | 0.022318 | 99.59% | 0 | 70 | 0.13049
Buses | Diesel | Coaches Articulated >18 t | Euro V | SCR | PM Exhaust | Rural | 0.06 | 0 | 5 | 85 | 0.00095383 | 0.018644 | 1.0018 | 2.9899 | 2.8006e-05 | 0.00084023 | 0.022377 | 99.59% | 0 | 70 | 0.13055
Buses | Diesel | Coaches Articulated >18 t | Euro V | SCR | PM Exhaust | Rural | 0.06 | 0.5 | 5 | 75 | 0.0082621 | -0.06909 | 0.17687 | 2.3841 | 0.00023332 | -0.0029328 | 0.016362 | 99.59% | 0 | 70 | 0.15255
Buses | Diesel | Coaches Articulated >18 t | Euro V | SCR | PM Exhaust | Rural | 0.06 | 1 | 5 | 65 | -0.0079236 | 0.51008 | 2.865 | 0.10019 | -0.00019342 | 0.013366 | 0.0088523 | 99.59% | 0 | 65 | 0.17088
Buses | Diesel | Coaches Articulated >18 t | Euro V | SCR | PM Exhaust | Highway | -0.06 | 0 | 5 | 75 | -0.0012032 | 0.11435 | -1.5796 | 7.2021 | 0.00071605 | -0.011455 | 0.053648 | 99.63% | 0 | 70 | 0.00084785
Buses | Diesel | Coaches Articulated >18 t | Euro V | SCR | PM Exhaust | Highway | -0.06 | 0.5 | 5 | 75 | -0.00046751 | 0.044682 | -0.6493 | 3.0253 | 0.00028854 | -0.0048397 | 0.023035 | 99.63% | 0 | 70 | 0.00077865
Buses | Diesel | Coaches Articulated >18 t | Euro V | SCR | PM Exhaust | Highway | -0.06 | 1 | 5 | 75 | -0.00056438 | 0.054726 | -0.82574 | 3.9237 | 0.00036519 | -0.0063243 | 0.030449 | 99.63% | 0 | 70 | 0.00079519
Buses | Diesel | Coaches Articulated >18 t | Euro V | SCR | PM Exhaust | Highway | -0.04 | 0 | 5 | 95 | -0.0025001 | 0.24556 | -0.57678 | 5.5704 | 0.001194 | -0.0040755 | 0.04182 | 99.63% | 0 | 70 | 0.0029339
Buses | Diesel | Coaches Articulated >18 t | Euro V | SCR | PM Exhaust | Highway | -0.04 | 0.5 | 5 | 95 | -0.0019086 | 0.19596 | -1.1984 | 4.4653 | 0.00095069 | -0.0069853 | 0.03038 | 99.63% | 0 | 70 | 0.0028487
Buses | Diesel | Coaches Articulated >18 t | Euro V | SCR | PM Exhaust | Highway | -0.04 | 1 | 5 | 95 | -0.0016838 | 0.17262 | -1.1674 | 3.4619 | 0.00082621 | -0.0065158 | 0.022603 | 99.63% | 0 | 70 | 0.0027813
Buses | Diesel | Coaches Articulated >18 t | Euro V | SCR | PM Exhaust | Highway | -0.02 | 0 | 5 | 100 | 0.00010041 | -0.029581 | 2.086 | 4.5816 | -5.3995e-05 | 0.0056333 | 0.047566 | 99.63% | 0 | 70 | 0.011964
Buses | Diesel | Coaches Articulated >18 t | Euro V | SCR | PM Exhaust | Highway | -0.02 | 0.5 | 5 | 100 | 0.00014816 | -0.037709 | 2.3444 | 4.759 | -5.8369e-05 | 0.0058547 | 0.052711 | 99.63% | 0 | 70 | 0.010462
Buses | Diesel | Coaches Articulated >18 t | Euro V | SCR | PM Exhaust | Highway | -0.02 | 1 | 5 | 95 | 0.00022078 | -0.056648 | 3.3961 | 6.0455 | -8.887e-05 | 0.0083201 | 0.071453 | 99.63% | 0 | 70 | 0.010156
Buses | Diesel | Coaches Articulated >18 t | Euro V | SCR | PM Exhaust | Highway | 0 | 0 | 5 | 100 | -0.00020738 | 0.0042185 | 2.4427 | 6.4873 | -5.4486e-05 | 0.0058561 | 0.05691 | 99.63% | 0 | 70 | 0.033624
Buses | Diesel | Coaches Articulated >18 t | Euro V | SCR | PM Exhaust | Highway | 0 | 0.5 | 5 | 100 | -0.00053244 | 0.0080471 | 6.2367 | 15.5011 | -0.00012862 | 0.013482 | 0.14106 | 99.63% | 0 | 70 | 0.035952
Buses | Diesel | Coaches Articulated >18 t | Euro V | SCR | PM Exhaust | Highway | 0 | 1 | 5 | 100 | 0.032154 | 1.8928 | -2.0406 | 9.8971 | 0.0055145 | 0.0073835 | 0.042712 | 99.63% | 0 | 70 | 0.038695
Buses | Diesel | Coaches Articulated >18 t | Euro V | SCR | PM Exhaust | Highway | 0.02 | 0 | 5 | 100 | -0.0012282 | 0.12985 | 6.2653 | 13.6017 | -0.00012218 | 0.015342 | 0.11736 | 99.63% | 0 | 70 | 0.059564
Buses | Diesel | Coaches Articulated >18 t | Euro V | SCR | PM Exhaust | Highway | 0.02 | 0.5 | 5 | 100 | -0.0014548 | 0.15396 | 6.5176 | 12.7648 | -0.00011912 | 0.014746 | 0.11462 | 99.63% | 0 | 70 | 0.068061
Buses | Diesel | Coaches Articulated >18 t | Euro V | SCR | PM Exhaust | Highway | 0.02 | 1 | 5 | 100 | -0.0019658 | 0.19494 | 7.5495 | 13.5071 | -0.00013469 | 0.015773 | 0.12591 | 99.63% | 0 | 70 | 0.076384
Buses | Diesel | Coaches Articulated >18 t | Euro V | SCR | PM Exhaust | Highway | 0.04 | 0 | 5 | 100 | -0.0029428 | 0.41621 | 9.8024 | 18.3951 | -0.00017439 | 0.024826 | 0.15441 | 99.63% | 0 | 70 | 0.088445
Buses | Diesel | Coaches Articulated >18 t | Euro V | SCR | PM Exhaust | Highway | 0.04 | 0.5 | 5 | 95 | 0.00019525 | 0.063152 | 1.8368 | 4.0516 | 6.6209e-07 | 0.0031685 | 0.033212 | 99.63% | 0 | 70 | 0.10429
Buses | Diesel | Coaches Articulated >18 t | Euro V | SCR | PM Exhaust | Highway | 0.04 | 1 | 5 | 85 | 0.0090925 | -0.060461 | 0.20285 | 3.2002 | 0.00030443 | -0.0035968 | 0.022318 | 99.63% | 0 | 70 | 0.11904
Buses | Diesel | Coaches Articulated >18 t | Euro V | SCR | PM Exhaust | Highway | 0.06 | 0 | 5 | 85 | 0.00095383 | 0.018644 | 1.0018 | 2.9899 | 2.8006e-05 | 0.00084023 | 0.022377 | 99.63% | 0 | 70 | 0.11909
Buses | Diesel | Coaches Articulated >18 t | Euro V | SCR | PM Exhaust | Highway | 0.06 | 0.5 | 5 | 75 | 0.0082621 | -0.06909 | 0.17687 | 2.3841 | 0.00023332 | -0.0029328 | 0.016362 | 99.63% | 0 | 70 | 0.13916
Buses | Diesel | Coaches Articulated >18 t | Euro V | SCR | PM Exhaust | Highway | 0.06 | 1 | 5 | 65 | -0.0079236 | 0.51008 | 2.865 | 0.10019 | -0.00019342 | 0.013366 | 0.0088523 | 99.63% | 0 | 65 | 0.15588
Buses | Diesel | Coaches Articulated >18 t | Euro V | SCR | EC |  | -0.06 | 0 | 5 | 75 | -0.0012032 | 0.11435 | -1.5796 | 7.2021 | 0.00071605 | -0.011455 | 0.053648 | 0% | 0 | 70 | 0.22892
Buses | Diesel | Coaches Articulated >18 t | Euro V | SCR | EC |  | -0.06 | 0.5 | 5 | 75 | -0.00046751 | 0.044682 | -0.6493 | 3.0253 | 0.00028854 | -0.0048397 | 0.023035 | 0% | 0 | 70 | 0.21024
Buses | Diesel | Coaches Articulated >18 t | Euro V | SCR | EC |  | -0.06 | 1 | 5 | 75 | -0.00056438 | 0.054726 | -0.82574 | 3.9237 | 0.00036519 | -0.0063243 | 0.030449 | 0% | 0 | 70 | 0.2147
Buses | Diesel | Coaches Articulated >18 t | Euro V | SCR | EC |  | -0.04 | 0 | 5 | 95 | -0.0025001 | 0.24556 | -0.57678 | 5.5704 | 0.001194 | -0.0040755 | 0.04182 | 0% | 0 | 70 | 0.79217
Buses | Diesel | Coaches Articulated >18 t | Euro V | SCR | EC |  | -0.04 | 0.5 | 5 | 95 | -0.0019086 | 0.19596 | -1.1984 | 4.4653 | 0.00095069 | -0.0069853 | 0.03038 | 0% | 0 | 70 | 0.76914
Buses | Diesel | Coaches Articulated >18 t | Euro V | SCR | EC |  | -0.04 | 1 | 5 | 95 | -0.0016838 | 0.17262 | -1.1674 | 3.4619 | 0.00082621 | -0.0065158 | 0.022603 | 0% | 0 | 70 | 0.75095
Buses | Diesel | Coaches Articulated >18 t | Euro V | SCR | EC |  | -0.02 | 0 | 5 | 100 | 0.00010041 | -0.029581 | 2.086 | 4.5816 | -5.3995e-05 | 0.0056333 | 0.047566 | 0% | 0 | 70 | 3.2302
Buses | Diesel | Coaches Articulated >18 t | Euro V | SCR | EC |  | -0.02 | 0.5 | 5 | 100 | 0.00014816 | -0.037709 | 2.3444 | 4.759 | -5.8369e-05 | 0.0058547 | 0.052711 | 0% | 0 | 70 | 2.8248
Buses | Diesel | Coaches Articulated >18 t | Euro V | SCR | EC |  | -0.02 | 1 | 5 | 95 | 0.00022078 | -0.056648 | 3.3961 | 6.0455 | -8.887e-05 | 0.0083201 | 0.071453 | 0% | 0 | 70 | 2.7422
Buses | Diesel | Coaches Articulated >18 t | Euro V | SCR | EC |  | 0 | 0 | 5 | 100 | -0.00020738 | 0.0042185 | 2.4427 | 6.4873 | -5.4486e-05 | 0.0058561 | 0.05691 | 0% | 0 | 70 | 9.0786
Buses | Diesel | Coaches Articulated >18 t | Euro V | SCR | EC |  | 0 | 0.5 | 5 | 100 | -0.00053244 | 0.0080471 | 6.2367 | 15.5011 | -0.00012862 | 0.013482 | 0.14106 | 0% | 0 | 70 | 9.7072
Buses | Diesel | Coaches Articulated >18 t | Euro V | SCR | EC |  | 0 | 1 | 5 | 100 | 0.032154 | 1.8928 | -2.0406 | 9.8971 | 0.0055145 | 0.0073835 | 0.042712 | 0% | 0 | 70 | 10.4477
Buses | Diesel | Coaches Articulated >18 t | Euro V | SCR | EC |  | 0.02 | 0 | 5 | 100 | -0.0012282 | 0.12985 | 6.2653 | 13.6017 | -0.00012218 | 0.015342 | 0.11736 | 0% | 0 | 70 | 16.0825
Buses | Diesel | Coaches Articulated >18 t | Euro V | SCR | EC |  | 0.02 | 0.5 | 5 | 100 | -0.0014548 | 0.15396 | 6.5176 | 12.7648 | -0.00011912 | 0.014746 | 0.11462 | 0% | 0 | 70 | 18.3766
Buses | Diesel | Coaches Articulated >18 t | Euro V | SCR | EC |  | 0.02 | 1 | 5 | 100 | -0.0019658 | 0.19494 | 7.5495 | 13.5071 | -0.00013469 | 0.015773 | 0.12591 | 0% | 0 | 70 | 20.6238
Buses | Diesel | Coaches Articulated >18 t | Euro V | SCR | EC |  | 0.04 | 0 | 5 | 100 | -0.0029428 | 0.41621 | 9.8024 | 18.3951 | -0.00017439 | 0.024826 | 0.15441 | 0% | 0 | 70 | 23.8803
Buses | Diesel | Coaches Articulated >18 t | Euro V | SCR | EC |  | 0.04 | 0.5 | 5 | 95 | 0.00019525 | 0.063152 | 1.8368 | 4.0516 | 6.6209e-07 | 0.0031685 | 0.033212 | 0% | 0 | 70 | 28.1592
Buses | Diesel | Coaches Articulated >18 t | Euro V | SCR | EC |  | 0.04 | 1 | 5 | 85 | 0.0090925 | -0.060461 | 0.20285 | 3.2002 | 0.00030443 | -0.0035968 | 0.022318 | 0% | 0 | 70 | 32.1408
Buses | Diesel | Coaches Articulated >18 t | Euro V | SCR | EC |  | 0.06 | 0 | 5 | 85 | 0.00095383 | 0.018644 | 1.0018 | 2.9899 | 2.8006e-05 | 0.00084023 | 0.022377 | 0% | 0 | 70 | 32.1553
Buses | Diesel | Coaches Articulated >18 t | Euro V | SCR | EC |  | 0.06 | 0.5 | 5 | 75 | 0.0082621 | -0.06909 | 0.17687 | 2.3841 | 0.00023332 | -0.0029328 | 0.016362 | 0% | 0 | 70 | 37.5746
Buses | Diesel | Coaches Articulated >18 t | Euro V | SCR | EC |  | 0.06 | 1 | 5 | 65 | -0.0079236 | 0.51008 | 2.865 | 0.10019 | -0.00019342 | 0.013366 | 0.0088523 | 0% | 0 | 65 | 42.0876
Buses | Diesel | Coaches Articulated >18 t | Euro V | SCR | CH4 | Urban Peak |  |  | 10 | 130 | 0 | 0 | 175 | 0 | 0 | 0 | 1000 | 97% | 0 | 70 | 0.00525
Buses | Diesel | Coaches Articulated >18 t | Euro V | SCR | CH4 | Urban Off Peak |  |  | 10 | 130 | 0 | 0 | 175 | 0 | 0 | 0 | 1000 | 97% | 0 | 70 | 0.00525
Buses | Diesel | Coaches Articulated >18 t | Euro V | SCR | CH4 | Rural |  |  | 10 | 130 | 0 | 0 | 80 | 0 | 0 | 0 | 1000 | 97% | 0 | 70 | 0.0024
Buses | Diesel | Coaches Articulated >18 t | Euro V | SCR | CH4 | Highway |  |  | 10 | 130 | 0 | 0 | 70 | 0 | 0 | 0 | 1000 | 97% | 0 | 70 | 0.0021
Buses | Diesel | Coaches Articulated >18 t | Euro V | SCR | NH3 | Urban Peak |  |  | 10 | 130 | 0 | 0 | 0.011 | 0 | 0 | 0 | 1 | 0% | 0 | 70 | 0.011
Buses | Diesel | Coaches Articulated >18 t | Euro V | SCR | NH3 | Urban Off Peak |  |  | 10 | 130 | 0 | 0 | 0.011 | 0 | 0 | 0 | 1 | 0% | 0 | 70 | 0.011
Buses | Diesel | Coaches Articulated >18 t | Euro V | SCR | NH3 | Rural |  |  | 10 | 130 | 0 | 0 | 0.011 | 0 | 0 | 0 | 1 | 0% | 0 | 70 | 0.011
Buses | Diesel | Coaches Articulated >18 t | Euro V | SCR | NH3 | Highway |  |  | 10 | 130 | 0 | 0 | 0.011 | 0 | 0 | 0 | 1 | 0% | 0 | 70 | 0.011
Buses | Diesel | Coaches Articulated >18 t | Euro V | SCR | N2O | Urban Peak |  |  | 10 | 130 | 0 | 0 | 0.0298 | 0 | 0 | 0 | 1 | 0% | 0 | 70 | 0.0298 | X
Buses | Diesel | Coaches Articulated >18 t | Euro V | SCR | N2O | Urban Off Peak |  |  | 10 | 130 | 0 | 0 | 0.0298 | 0 | 0 | 0 | 1 | 0% | 0 | 70 | 0.0298 | X
Buses | Diesel | Coaches Articulated >18 t | Euro V | SCR | N2O | Rural |  |  | 10 | 130 | 0 | 0 | 0.0402 | 0 | 0 | 0 | 1 | 0% | 0 | 70 | 0.0402 | X
Buses | Diesel | Coaches Articulated >18 t | Euro V | SCR | N2O | Highway |  |  | 10 | 130 | 0 | 0 | 0.0336 | 0 | 0 | 0 | 1 | 0% | 0 | 70 | 0.0336 | X
Buses | Diesel | Coaches Articulated >18 t | Euro V | SCR | SPN23 | Urban Peak | -0.06 | 0 | 5 | 75 | -0.0012032 | 0.11435 | -1.5796 | 7.2021 | 0.00071605 | -0.011455 | 0.053648 | -1.8724e+13 | 0 | 70 | 4.2862e+12
Buses | Diesel | Coaches Articulated >18 t | Euro V | SCR | SPN23 | Urban Peak | -0.06 | 0.5 | 5 | 75 | -0.00046751 | 0.044682 | -0.6493 | 3.0253 | 0.00028854 | -0.0048397 | 0.023035 | -1.8724e+13 | 0 | 70 | 3.9364e+12
Buses | Diesel | Coaches Articulated >18 t | Euro V | SCR | SPN23 | Urban Peak | -0.06 | 1 | 5 | 75 | -0.00056438 | 0.054726 | -0.82574 | 3.9237 | 0.00036519 | -0.0063243 | 0.030449 | -1.8724e+13 | 0 | 70 | 4.02e+12
Buses | Diesel | Coaches Articulated >18 t | Euro V | SCR | SPN23 | Urban Peak | -0.04 | 0 | 5 | 95 | -0.0025001 | 0.24556 | -0.57678 | 5.5704 | 0.001194 | -0.0040755 | 0.04182 | -1.8724e+13 | 0 | 70 | 1.4832e+13
Buses | Diesel | Coaches Articulated >18 t | Euro V | SCR | SPN23 | Urban Peak | -0.04 | 0.5 | 5 | 95 | -0.0019086 | 0.19596 | -1.1984 | 4.4653 | 0.00095069 | -0.0069853 | 0.03038 | -1.8724e+13 | 0 | 70 | 1.4401e+13
Buses | Diesel | Coaches Articulated >18 t | Euro V | SCR | SPN23 | Urban Peak | -0.04 | 1 | 5 | 95 | -0.0016838 | 0.17262 | -1.1674 | 3.4619 | 0.00082621 | -0.0065158 | 0.022603 | -1.8724e+13 | 0 | 70 | 1.4061e+13
Buses | Diesel | Coaches Articulated >18 t | Euro V | SCR | SPN23 | Urban Peak | -0.02 | 0 | 5 | 100 | 0.00010041 | -0.029581 | 2.086 | 4.5816 | -5.3995e-05 | 0.0056333 | 0.047566 | -1.8724e+13 | 0 | 70 | 6.0481e+13
Buses | Diesel | Coaches Articulated >18 t | Euro V | SCR | SPN23 | Urban Peak | -0.02 | 0.5 | 5 | 100 | 0.00014816 | -0.037709 | 2.3444 | 4.759 | -5.8369e-05 | 0.0058547 | 0.052711 | -1.8724e+13 | 0 | 70 | 5.2891e+13
Buses | Diesel | Coaches Articulated >18 t | Euro V | SCR | SPN23 | Urban Peak | -0.02 | 1 | 5 | 95 | 0.00022078 | -0.056648 | 3.3961 | 6.0455 | -8.887e-05 | 0.0083201 | 0.071453 | -1.8724e+13 | 0 | 70 | 5.1344e+13
Buses | Diesel | Coaches Articulated >18 t | Euro V | SCR | SPN23 | Urban Peak | 0 | 0 | 5 | 100 | -0.00020738 | 0.0042185 | 2.4427 | 6.4873 | -5.4486e-05 | 0.0058561 | 0.05691 | -1.8724e+13 | 0 | 70 | 1.6998e+14
Buses | Diesel | Coaches Articulated >18 t | Euro V | SCR | SPN23 | Urban Peak | 0 | 0.5 | 5 | 100 | -0.00053244 | 0.0080471 | 6.2367 | 15.5011 | -0.00012862 | 0.013482 | 0.14106 | -1.8724e+13 | 0 | 70 | 1.8175e+14
Buses | Diesel | Coaches Articulated >18 t | Euro V | SCR | SPN23 | Urban Peak | 0 | 1 | 5 | 100 | 0.032154 | 1.8928 | -2.0406 | 9.8971 | 0.0055145 | 0.0073835 | 0.042712 | -1.8724e+13 | 0 | 70 | 1.9562e+14
Buses | Diesel | Coaches Articulated >18 t | Euro V | SCR | SPN23 | Urban Peak | 0.02 | 0 | 5 | 100 | -0.0012282 | 0.12985 | 6.2653 | 13.6017 | -0.00012218 | 0.015342 | 0.11736 | -1.8724e+13 | 0 | 70 | 3.0112e+14
Buses | Diesel | Coaches Articulated >18 t | Euro V | SCR | SPN23 | Urban Peak | 0.02 | 0.5 | 5 | 100 | -0.0014548 | 0.15396 | 6.5176 | 12.7648 | -0.00011912 | 0.014746 | 0.11462 | -1.8724e+13 | 0 | 70 | 3.4408e+14
Buses | Diesel | Coaches Articulated >18 t | Euro V | SCR | SPN23 | Urban Peak | 0.02 | 1 | 5 | 100 | -0.0019658 | 0.19494 | 7.5495 | 13.5071 | -0.00013469 | 0.015773 | 0.12591 | -1.8724e+13 | 0 | 70 | 3.8615e+14
Buses | Diesel | Coaches Articulated >18 t | Euro V | SCR | SPN23 | Urban Peak | 0.04 | 0 | 5 | 100 | -0.0029428 | 0.41621 | 9.8024 | 18.3951 | -0.00017439 | 0.024826 | 0.15441 | -1.8724e+13 | 0 | 70 | 4.4713e+14
Buses | Diesel | Coaches Articulated >18 t | Euro V | SCR | SPN23 | Urban Peak | 0.04 | 0.5 | 5 | 95 | 0.00019525 | 0.063152 | 1.8368 | 4.0516 | 6.6209e-07 | 0.0031685 | 0.033212 | -1.8724e+13 | 0 | 70 | 5.2724e+14
Buses | Diesel | Coaches Articulated >18 t | Euro V | SCR | SPN23 | Urban Peak | 0.04 | 1 | 5 | 85 | 0.0090925 | -0.060461 | 0.20285 | 3.2002 | 0.00030443 | -0.0035968 | 0.022318 | -1.8724e+13 | 0 | 70 | 6.0179e+14
Buses | Diesel | Coaches Articulated >18 t | Euro V | SCR | SPN23 | Urban Peak | 0.06 | 0 | 5 | 85 | 0.00095383 | 0.018644 | 1.0018 | 2.9899 | 2.8006e-05 | 0.00084023 | 0.022377 | -1.8724e+13 | 0 | 70 | 6.0206e+14
Buses | Diesel | Coaches Articulated >18 t | Euro V | SCR | SPN23 | Urban Peak | 0.06 | 0.5 | 5 | 75 | 0.0082621 | -0.06909 | 0.17687 | 2.3841 | 0.00023332 | -0.0029328 | 0.016362 | -1.8724e+13 | 0 | 70 | 703533760386567
Buses | Diesel | Coaches Articulated >18 t | Euro V | SCR | SPN23 | Urban Peak | 0.06 | 1 | 5 | 65 | -0.0079236 | 0.51008 | 2.865 | 0.10019 | -0.00019342 | 0.013366 | 0.0088523 | -1.8724e+13 | 0 | 65 | 7.8803e+14
Buses | Diesel | Coaches Articulated >18 t | Euro V | SCR | SPN23 | Urban Off Peak | -0.06 | 0 | 5 | 75 | -0.0012032 | 0.11435 | -1.5796 | 7.2021 | 0.00071605 | -0.011455 | 0.053648 | -1.8724e+13 | 0 | 70 | 4.2862e+12
Buses | Diesel | Coaches Articulated >18 t | Euro V | SCR | SPN23 | Urban Off Peak | -0.06 | 0.5 | 5 | 75 | -0.00046751 | 0.044682 | -0.6493 | 3.0253 | 0.00028854 | -0.0048397 | 0.023035 | -1.8724e+13 | 0 | 70 | 3.9364e+12
Buses | Diesel | Coaches Articulated >18 t | Euro V | SCR | SPN23 | Urban Off Peak | -0.06 | 1 | 5 | 75 | -0.00056438 | 0.054726 | -0.82574 | 3.9237 | 0.00036519 | -0.0063243 | 0.030449 | -1.8724e+13 | 0 | 70 | 4.02e+12
Buses | Diesel | Coaches Articulated >18 t | Euro V | SCR | SPN23 | Urban Off Peak | -0.04 | 0 | 5 | 95 | -0.0025001 | 0.24556 | -0.57678 | 5.5704 | 0.001194 | -0.0040755 | 0.04182 | -1.8724e+13 | 0 | 70 | 1.4832e+13
Buses | Diesel | Coaches Articulated >18 t | Euro V | SCR | SPN23 | Urban Off Peak | -0.04 | 0.5 | 5 | 95 | -0.0019086 | 0.19596 | -1.1984 | 4.4653 | 0.00095069 | -0.0069853 | 0.03038 | -1.8724e+13 | 0 | 70 | 1.4401e+13
Buses | Diesel | Coaches Articulated >18 t | Euro V | SCR | SPN23 | Urban Off Peak | -0.04 | 1 | 5 | 95 | -0.0016838 | 0.17262 | -1.1674 | 3.4619 | 0.00082621 | -0.0065158 | 0.022603 | -1.8724e+13 | 0 | 70 | 1.4061e+13
Buses | Diesel | Coaches Articulated >18 t | Euro V | SCR | SPN23 | Urban Off Peak | -0.02 | 0 | 5 | 100 | 0.00010041 | -0.029581 | 2.086 | 4.5816 | -5.3995e-05 | 0.0056333 | 0.047566 | -1.8724e+13 | 0 | 70 | 6.0481e+13
Buses | Diesel | Coaches Articulated >18 t | Euro V | SCR | SPN23 | Urban Off Peak | -0.02 | 0.5 | 5 | 100 | 0.00014816 | -0.037709 | 2.3444 | 4.759 | -5.8369e-05 | 0.0058547 | 0.052711 | -1.8724e+13 | 0 | 70 | 5.2891e+13
Buses | Diesel | Coaches Articulated >18 t | Euro V | SCR | SPN23 | Urban Off Peak | -0.02 | 1 | 5 | 95 | 0.00022078 | -0.056648 | 3.3961 | 6.0455 | -8.887e-05 | 0.0083201 | 0.071453 | -1.8724e+13 | 0 | 70 | 5.1344e+13
Buses | Diesel | Coaches Articulated >18 t | Euro V | SCR | SPN23 | Urban Off Peak | 0 | 0 | 5 | 100 | -0.00020738 | 0.0042185 | 2.4427 | 6.4873 | -5.4486e-05 | 0.0058561 | 0.05691 | -1.8724e+13 | 0 | 70 | 1.6998e+14
Buses | Diesel | Coaches Articulated >18 t | Euro V | SCR | SPN23 | Urban Off Peak | 0 | 0.5 | 5 | 100 | -0.00053244 | 0.0080471 | 6.2367 | 15.5011 | -0.00012862 | 0.013482 | 0.14106 | -1.8724e+13 | 0 | 70 | 1.8175e+14
Buses | Diesel | Coaches Articulated >18 t | Euro V | SCR | SPN23 | Urban Off Peak | 0 | 1 | 5 | 100 | 0.032154 | 1.8928 | -2.0406 | 9.8971 | 0.0055145 | 0.0073835 | 0.042712 | -1.8724e+13 | 0 | 70 | 1.9562e+14
Buses | Diesel | Coaches Articulated >18 t | Euro V | SCR | SPN23 | Urban Off Peak | 0.02 | 0 | 5 | 100 | -0.0012282 | 0.12985 | 6.2653 | 13.6017 | -0.00012218 | 0.015342 | 0.11736 | -1.8724e+13 | 0 | 70 | 3.0112e+14
Buses | Diesel | Coaches Articulated >18 t | Euro V | SCR | SPN23 | Urban Off Peak | 0.02 | 0.5 | 5 | 100 | -0.0014548 | 0.15396 | 6.5176 | 12.7648 | -0.00011912 | 0.014746 | 0.11462 | -1.8724e+13 | 0 | 70 | 3.4408e+14
Buses | Diesel | Coaches Articulated >18 t | Euro V | SCR | SPN23 | Urban Off Peak | 0.02 | 1 | 5 | 100 | -0.0019658 | 0.19494 | 7.5495 | 13.5071 | -0.00013469 | 0.015773 | 0.12591 | -1.8724e+13 | 0 | 70 | 3.8615e+14
Buses | Diesel | Coaches Articulated >18 t | Euro V | SCR | SPN23 | Urban Off Peak | 0.04 | 0 | 5 | 100 | -0.0029428 | 0.41621 | 9.8024 | 18.3951 | -0.00017439 | 0.024826 | 0.15441 | -1.8724e+13 | 0 | 70 | 4.4713e+14
Buses | Diesel | Coaches Articulated >18 t | Euro V | SCR | SPN23 | Urban Off Peak | 0.04 | 0.5 | 5 | 95 | 0.00019525 | 0.063152 | 1.8368 | 4.0516 | 6.6209e-07 | 0.0031685 | 0.033212 | -1.8724e+13 | 0 | 70 | 5.2724e+14
Buses | Diesel | Coaches Articulated >18 t | Euro V | SCR | SPN23 | Urban Off Peak | 0.04 | 1 | 5 | 85 | 0.0090925 | -0.060461 | 0.20285 | 3.2002 | 0.00030443 | -0.0035968 | 0.022318 | -1.8724e+13 | 0 | 70 | 6.0179e+14
Buses | Diesel | Coaches Articulated >18 t | Euro V | SCR | SPN23 | Urban Off Peak | 0.06 | 0 | 5 | 85 | 0.00095383 | 0.018644 | 1.0018 | 2.9899 | 2.8006e-05 | 0.00084023 | 0.022377 | -1.8724e+13 | 0 | 70 | 6.0206e+14
Buses | Diesel | Coaches Articulated >18 t | Euro V | SCR | SPN23 | Urban Off Peak | 0.06 | 0.5 | 5 | 75 | 0.0082621 | -0.06909 | 0.17687 | 2.3841 | 0.00023332 | -0.0029328 | 0.016362 | -1.8724e+13 | 0 | 70 | 703533760386567
Buses | Diesel | Coaches Articulated >18 t | Euro V | SCR | SPN23 | Urban Off Peak | 0.06 | 1 | 5 | 65 | -0.0079236 | 0.51008 | 2.865 | 0.10019 | -0.00019342 | 0.013366 | 0.0088523 | -1.8724e+13 | 0 | 65 | 7.8803e+14
Buses | Diesel | Coaches Articulated >18 t | Euro V | SCR | SPN23 | Rural | -0.06 | 0 | 5 | 75 | -0.0012032 | 0.11435 | -1.5796 | 7.2021 | 0.00071605 | -0.011455 | 0.053648 | -9.583e+12 | 0 | 70 | 2.1937e+12
Buses | Diesel | Coaches Articulated >18 t | Euro V | SCR | SPN23 | Rural | -0.06 | 0.5 | 5 | 75 | -0.00046751 | 0.044682 | -0.6493 | 3.0253 | 0.00028854 | -0.0048397 | 0.023035 | -9.583e+12 | 0 | 70 | 2.0147e+12
Buses | Diesel | Coaches Articulated >18 t | Euro V | SCR | SPN23 | Rural | -0.06 | 1 | 5 | 75 | -0.00056438 | 0.054726 | -0.82574 | 3.9237 | 0.00036519 | -0.0063243 | 0.030449 | -9.583e+12 | 0 | 70 | 2.0575e+12
Buses | Diesel | Coaches Articulated >18 t | Euro V | SCR | SPN23 | Rural | -0.04 | 0 | 5 | 95 | -0.0025001 | 0.24556 | -0.57678 | 5.5704 | 0.001194 | -0.0040755 | 0.04182 | -9.583e+12 | 0 | 70 | 7.5913e+12
Buses | Diesel | Coaches Articulated >18 t | Euro V | SCR | SPN23 | Rural | -0.04 | 0.5 | 5 | 95 | -0.0019086 | 0.19596 | -1.1984 | 4.4653 | 0.00095069 | -0.0069853 | 0.03038 | -9.583e+12 | 0 | 70 | 7.3707e+12
Buses | Diesel | Coaches Articulated >18 t | Euro V | SCR | SPN23 | Rural | -0.04 | 1 | 5 | 95 | -0.0016838 | 0.17262 | -1.1674 | 3.4619 | 0.00082621 | -0.0065158 | 0.022603 | -9.583e+12 | 0 | 70 | 7.1964e+12
Buses | Diesel | Coaches Articulated >18 t | Euro V | SCR | SPN23 | Rural | -0.02 | 0 | 5 | 100 | 0.00010041 | -0.029581 | 2.086 | 4.5816 | -5.3995e-05 | 0.0056333 | 0.047566 | -9.583e+12 | 0 | 70 | 3.0955e+13
Buses | Diesel | Coaches Articulated >18 t | Euro V | SCR | SPN23 | Rural | -0.02 | 0.5 | 5 | 100 | 0.00014816 | -0.037709 | 2.3444 | 4.759 | -5.8369e-05 | 0.0058547 | 0.052711 | -9.583e+12 | 0 | 70 | 2.707e+13
Buses | Diesel | Coaches Articulated >18 t | Euro V | SCR | SPN23 | Rural | -0.02 | 1 | 5 | 95 | 0.00022078 | -0.056648 | 3.3961 | 6.0455 | -8.887e-05 | 0.0083201 | 0.071453 | -9.583e+12 | 0 | 70 | 2.6278e+13
Buses | Diesel | Coaches Articulated >18 t | Euro V | SCR | SPN23 | Rural | 0 | 0 | 5 | 100 | -0.00020738 | 0.0042185 | 2.4427 | 6.4873 | -5.4486e-05 | 0.0058561 | 0.05691 | -9.583e+12 | 0 | 70 | 8.7e+13
Buses | Diesel | Coaches Articulated >18 t | Euro V | SCR | SPN23 | Rural | 0 | 0.5 | 5 | 100 | -0.00053244 | 0.0080471 | 6.2367 | 15.5011 | -0.00012862 | 0.013482 | 0.14106 | -9.583e+12 | 0 | 70 | 9.3024e+13
Buses | Diesel | Coaches Articulated >18 t | Euro V | SCR | SPN23 | Rural | 0 | 1 | 5 | 100 | 0.032154 | 1.8928 | -2.0406 | 9.8971 | 0.0055145 | 0.0073835 | 0.042712 | -9.583e+12 | 0 | 70 | 1.0012e+14
Buses | Diesel | Coaches Articulated >18 t | Euro V | SCR | SPN23 | Rural | 0.02 | 0 | 5 | 100 | -0.0012282 | 0.12985 | 6.2653 | 13.6017 | -0.00012218 | 0.015342 | 0.11736 | -9.583e+12 | 0 | 70 | 1.5412e+14
Buses | Diesel | Coaches Articulated >18 t | Euro V | SCR | SPN23 | Rural | 0.02 | 0.5 | 5 | 100 | -0.0014548 | 0.15396 | 6.5176 | 12.7648 | -0.00011912 | 0.014746 | 0.11462 | -9.583e+12 | 0 | 70 | 1.761e+14
Buses | Diesel | Coaches Articulated >18 t | Euro V | SCR | SPN23 | Rural | 0.02 | 1 | 5 | 100 | -0.0019658 | 0.19494 | 7.5495 | 13.5071 | -0.00013469 | 0.015773 | 0.12591 | -9.583e+12 | 0 | 70 | 1.9764e+14
Buses | Diesel | Coaches Articulated >18 t | Euro V | SCR | SPN23 | Rural | 0.04 | 0 | 5 | 100 | -0.0029428 | 0.41621 | 9.8024 | 18.3951 | -0.00017439 | 0.024826 | 0.15441 | -9.583e+12 | 0 | 70 | 2.2884e+14
Buses | Diesel | Coaches Articulated >18 t | Euro V | SCR | SPN23 | Rural | 0.04 | 0.5 | 5 | 95 | 0.00019525 | 0.063152 | 1.8368 | 4.0516 | 6.6209e-07 | 0.0031685 | 0.033212 | -9.583e+12 | 0 | 70 | 2.6985e+14
Buses | Diesel | Coaches Articulated >18 t | Euro V | SCR | SPN23 | Rural | 0.04 | 1 | 5 | 85 | 0.0090925 | -0.060461 | 0.20285 | 3.2002 | 0.00030443 | -0.0035968 | 0.022318 | -9.583e+12 | 0 | 70 | 3.0801e+14
Buses | Diesel | Coaches Articulated >18 t | Euro V | SCR | SPN23 | Rural | 0.06 | 0 | 5 | 85 | 0.00095383 | 0.018644 | 1.0018 | 2.9899 | 2.8006e-05 | 0.00084023 | 0.022377 | -9.583e+12 | 0 | 70 | 3.0814e+14
Buses | Diesel | Coaches Articulated >18 t | Euro V | SCR | SPN23 | Rural | 0.06 | 0.5 | 5 | 75 | 0.0082621 | -0.06909 | 0.17687 | 2.3841 | 0.00023332 | -0.0029328 | 0.016362 | -9.583e+12 | 0 | 70 | 3.6008e+14
Buses | Diesel | Coaches Articulated >18 t | Euro V | SCR | SPN23 | Rural | 0.06 | 1 | 5 | 65 | -0.0079236 | 0.51008 | 2.865 | 0.10019 | -0.00019342 | 0.013366 | 0.0088523 | -9.583e+12 | 0 | 65 | 4.0332e+14
Buses | Diesel | Coaches Articulated >18 t | Euro V | SCR | SPN23 | Highway | -0.06 | 0 | 5 | 75 | -0.0012032 | 0.11435 | -1.5796 | 7.2021 | 0.00071605 | -0.011455 | 0.053648 | -1.0701e+13 | 0 | 70 | 2.4497e+12
Buses | Diesel | Coaches Articulated >18 t | Euro V | SCR | SPN23 | Highway | -0.06 | 0.5 | 5 | 75 | -0.00046751 | 0.044682 | -0.6493 | 3.0253 | 0.00028854 | -0.0048397 | 0.023035 | -1.0701e+13 | 0 | 70 | 2.2497e+12
Buses | Diesel | Coaches Articulated >18 t | Euro V | SCR | SPN23 | Highway | -0.06 | 1 | 5 | 75 | -0.00056438 | 0.054726 | -0.82574 | 3.9237 | 0.00036519 | -0.0063243 | 0.030449 | -1.0701e+13 | 0 | 70 | 2.2975e+12
Buses | Diesel | Coaches Articulated >18 t | Euro V | SCR | SPN23 | Highway | -0.04 | 0 | 5 | 95 | -0.0025001 | 0.24556 | -0.57678 | 5.5704 | 0.001194 | -0.0040755 | 0.04182 | -1.0701e+13 | 0 | 70 | 8.4769e+12
Buses | Diesel | Coaches Articulated >18 t | Euro V | SCR | SPN23 | Highway | -0.04 | 0.5 | 5 | 95 | -0.0019086 | 0.19596 | -1.1984 | 4.4653 | 0.00095069 | -0.0069853 | 0.03038 | -1.0701e+13 | 0 | 70 | 8.2306e+12
Buses | Diesel | Coaches Articulated >18 t | Euro V | SCR | SPN23 | Highway | -0.04 | 1 | 5 | 95 | -0.0016838 | 0.17262 | -1.1674 | 3.4619 | 0.00082621 | -0.0065158 | 0.022603 | -1.0701e+13 | 0 | 70 | 8.0359e+12
Buses | Diesel | Coaches Articulated >18 t | Euro V | SCR | SPN23 | Highway | -0.02 | 0 | 5 | 100 | 0.00010041 | -0.029581 | 2.086 | 4.5816 | -5.3995e-05 | 0.0056333 | 0.047566 | -1.0701e+13 | 0 | 70 | 3.4566e+13
Buses | Diesel | Coaches Articulated >18 t | Euro V | SCR | SPN23 | Highway | -0.02 | 0.5 | 5 | 100 | 0.00014816 | -0.037709 | 2.3444 | 4.759 | -5.8369e-05 | 0.0058547 | 0.052711 | -1.0701e+13 | 0 | 70 | 3.0228e+13
Buses | Diesel | Coaches Articulated >18 t | Euro V | SCR | SPN23 | Highway | -0.02 | 1 | 5 | 95 | 0.00022078 | -0.056648 | 3.3961 | 6.0455 | -8.887e-05 | 0.0083201 | 0.071453 | -1.0701e+13 | 0 | 70 | 2.9344e+13
Buses | Diesel | Coaches Articulated >18 t | Euro V | SCR | SPN23 | Highway | 0 | 0 | 5 | 100 | -0.00020738 | 0.0042185 | 2.4427 | 6.4873 | -5.4486e-05 | 0.0058561 | 0.05691 | -1.0701e+13 | 0 | 70 | 9.7149e+13
Buses | Diesel | Coaches Articulated >18 t | Euro V | SCR | SPN23 | Highway | 0 | 0.5 | 5 | 100 | -0.00053244 | 0.0080471 | 6.2367 | 15.5011 | -0.00012862 | 0.013482 | 0.14106 | -1.0701e+13 | 0 | 70 | 1.0388e+14
Buses | Diesel | Coaches Articulated >18 t | Euro V | SCR | SPN23 | Highway | 0 | 1 | 5 | 100 | 0.032154 | 1.8928 | -2.0406 | 9.8971 | 0.0055145 | 0.0073835 | 0.042712 | -1.0701e+13 | 0 | 70 | 1.118e+14
Buses | Diesel | Coaches Articulated >18 t | Euro V | SCR | SPN23 | Highway | 0.02 | 0 | 5 | 100 | -0.0012282 | 0.12985 | 6.2653 | 13.6017 | -0.00012218 | 0.015342 | 0.11736 | -1.0701e+13 | 0 | 70 | 1.721e+14
Buses | Diesel | Coaches Articulated >18 t | Euro V | SCR | SPN23 | Highway | 0.02 | 0.5 | 5 | 100 | -0.0014548 | 0.15396 | 6.5176 | 12.7648 | -0.00011912 | 0.014746 | 0.11462 | -1.0701e+13 | 0 | 70 | 1.9665e+14
Buses | Diesel | Coaches Articulated >18 t | Euro V | SCR | SPN23 | Highway | 0.02 | 1 | 5 | 100 | -0.0019658 | 0.19494 | 7.5495 | 13.5071 | -0.00013469 | 0.015773 | 0.12591 | -1.0701e+13 | 0 | 70 | 2.2069e+14
Buses | Diesel | Coaches Articulated >18 t | Euro V | SCR | SPN23 | Highway | 0.04 | 0 | 5 | 100 | -0.0029428 | 0.41621 | 9.8024 | 18.3951 | -0.00017439 | 0.024826 | 0.15441 | -1.0701e+13 | 0 | 70 | 2.5554e+14
Buses | Diesel | Coaches Articulated >18 t | Euro V | SCR | SPN23 | Highway | 0.04 | 0.5 | 5 | 95 | 0.00019525 | 0.063152 | 1.8368 | 4.0516 | 6.6209e-07 | 0.0031685 | 0.033212 | -1.0701e+13 | 0 | 70 | 3.0133e+14
Buses | Diesel | Coaches Articulated >18 t | Euro V | SCR | SPN23 | Highway | 0.04 | 1 | 5 | 85 | 0.0090925 | -0.060461 | 0.20285 | 3.2002 | 0.00030443 | -0.0035968 | 0.022318 | -1.0701e+13 | 0 | 70 | 3.4394e+14
Buses | Diesel | Coaches Articulated >18 t | Euro V | SCR | SPN23 | Highway | 0.06 | 0 | 5 | 85 | 0.00095383 | 0.018644 | 1.0018 | 2.9899 | 2.8006e-05 | 0.00084023 | 0.022377 | -1.0701e+13 | 0 | 70 | 3.4409e+14
Buses | Diesel | Coaches Articulated >18 t | Euro V | SCR | SPN23 | Highway | 0.06 | 0.5 | 5 | 75 | 0.0082621 | -0.06909 | 0.17687 | 2.3841 | 0.00023332 | -0.0029328 | 0.016362 | -1.0701e+13 | 0 | 70 | 4.0208e+14
Buses | Diesel | Coaches Articulated >18 t | Euro V | SCR | SPN23 | Highway | 0.06 | 1 | 5 | 65 | -0.0079236 | 0.51008 | 2.865 | 0.10019 | -0.00019342 | 0.013366 | 0.0088523 | -1.0701e+13 | 0 | 65 | 4.5038e+14
Buses | Diesel | Coaches Articulated >18 t | Euro V | EGR | CO |  | -0.06 | 0 | 5 | 80 | -0.00043483 | 0.040814 | -0.4487 | 3.1792 | 0.0019033 | -0.024091 | 0.14647 | 0% | 0 | 70 | 0.041489
Buses | Diesel | Coaches Articulated >18 t | Euro V | EGR | CO |  | -0.06 | 0.5 | 5 | 80 | -0.000475 | 0.044595 | -0.53013 | 3.4371 | 0.002091 | -0.028203 | 0.16033 | 0% | 0 | 70 | 0.037131
Buses | Diesel | Coaches Articulated >18 t | Euro V | EGR | CO |  | -0.06 | 1 | 5 | 80 | -0.0006201 | 0.058789 | -0.71828 | 4.5888 | 0.002856 | -0.039535 | 0.21879 | 0% | 0 | 70 | 0.037047
Buses | Diesel | Coaches Articulated >18 t | Euro V | EGR | CO |  | -0.04 | 0 | 5 | 90 | -0.00098703 | 0.09352 | -0.19243 | 2.9443 | 0.0038318 | -0.019324 | 0.14177 | 0% | 0 | 70 | 0.088789
Buses | Diesel | Coaches Articulated >18 t | Euro V | EGR | CO |  | -0.04 | 0.5 | 5 | 85 | -0.000589 | 0.056282 | -0.33571 | 2.1224 | 0.002201 | -0.018149 | 0.095154 | 0% | 0 | 70 | 0.077867
Buses | Diesel | Coaches Articulated >18 t | Euro V | EGR | CO |  | -0.04 | 1 | 5 | 85 | -0.00056846 | 0.053867 | -0.40299 | 2.0579 | 0.0020387 | -0.019513 | 0.090365 | 0% | 0 | 70 | 0.070192
Buses | Diesel | Coaches Articulated >18 t | Euro V | EGR | CO |  | -0.02 | 0 | 5 | 100 | -0.00087186 | 0.17587 | -0.98361 | 3.1409 | 0.0054176 | -0.036147 | 0.11794 | 0% | 0 | 70 | 0.29418
Buses | Diesel | Coaches Articulated >18 t | Euro V | EGR | CO |  | -0.02 | 0.5 | 5 | 100 | -0.0046148 | 0.48872 | -1.9393 | 0.95931 | 0.011554 | -0.041218 | 6.0955e-13 | 0% | 0 | 70 | 0.18003
Buses | Diesel | Coaches Articulated >18 t | Euro V | EGR | CO |  | -0.02 | 1 | 5 | 100 | -0.00094213 | 0.12122 | -0.71086 | 2.1794 | 0.003522 | -0.025321 | 0.080955 | 0% | 0 | 70 | 0.20489
Buses | Diesel | Coaches Articulated >18 t | Euro V | EGR | CO |  | 0 | 0 | 5 | 100 | 0.00010681 | 0.035641 | -0.34174 | 1.964 | 0.0011083 | -0.011308 | 0.057323 | 0% | 0 | 70 | 0.57588
Buses | Diesel | Coaches Articulated >18 t | Euro V | EGR | CO |  | 0 | 0.5 | 5 | 100 | 0.00010368 | 0.038954 | -0.34037 | 2.0574 | 0.0011989 | -0.011674 | 0.059942 | 0% | 0 | 70 | 0.57137
Buses | Diesel | Coaches Articulated >18 t | Euro V | EGR | CO |  | 0 | 1 | 5 | 100 | 9.2432e-05 | 0.05747 | -0.46477 | 2.4322 | 0.0016778 | -0.01545 | 0.070216 | 0% | 0 | 70 | 0.56114
Buses | Diesel | Coaches Articulated >18 t | Euro V | EGR | CO |  | 0.02 | 0 | 5 | 100 | 0.00010831 | 0.025019 | -0.33552 | 2.3235 | 0.00070173 | -0.0091862 | 0.055416 | 0% | 0 | 70 | 0.69443
Buses | Diesel | Coaches Articulated >18 t | Euro V | EGR | CO |  | 0.02 | 0.5 | 5 | 100 | 0.0001245 | 0.030633 | -0.34722 | 2.4843 | 0.00083071 | -0.0096068 | 0.057245 | 0% | 0 | 70 | 0.70692
Buses | Diesel | Coaches Articulated >18 t | Euro V | EGR | CO |  | 0.02 | 1 | 5 | 100 | 0.00010637 | 0.034336 | -0.30869 | 2.1363 | 0.00087434 | -0.0085787 | 0.047812 | 0% | 0 | 70 | 0.70925
Buses | Diesel | Coaches Articulated >18 t | Euro V | EGR | CO |  | 0.04 | 0 | 5 | 100 | 5.254e-05 | 0.026969 | -0.42458 | 2.7963 | 0.00060192 | -0.0090689 | 0.054994 | 0% | 0 | 70 | 0.74302
Buses | Diesel | Coaches Articulated >18 t | Euro V | EGR | CO |  | 0.04 | 0.5 | 5 | 95 | -5.1268e-06 | 0.052844 | -0.63027 | 3.5443 | 0.0010468 | -0.012543 | 0.064959 | 0% | 0 | 70 | 0.71689
Buses | Diesel | Coaches Articulated >18 t | Euro V | EGR | CO |  | 0.04 | 1 | 5 | 85 | -0.00025737 | 0.058902 | -0.77825 | 2.6553 | 0.00087327 | -0.012103 | 0.04202 | 0% | 0 | 70 | 0.61076
Buses | Diesel | Coaches Articulated >18 t | Euro V | EGR | CO |  | 0.06 | 0 | 5 | 85 | -0.00016093 | 0.044653 | -0.76298 | 3.1912 | 0.00068097 | -0.012209 | 0.051815 | 0% | 0 | 70 | 0.63922
Buses | Diesel | Coaches Articulated >18 t | Euro V | EGR | CO |  | 0.06 | 0.5 | 5 | 75 | -0.00045861 | 0.082419 | -0.94925 | 2.8404 | 0.0011068 | -0.013451 | 0.041061 | 0% | 0 | 70 | 0.57786
Buses | Diesel | Coaches Articulated >18 t | Euro V | EGR | CO |  | 0.06 | 1 | 5 | 65 | -0.00066987 | 0.099634 | -1.001 | 2.8218 | 0.0012526 | -0.013283 | 0.03791 | 0% | 0 | 65 | 0.60189
Buses | Diesel | Coaches Articulated >18 t | Euro V | EGR | NOx |  | -0.06 | 0 | 5 | 100 | 0.00056623 | -0.09191 | 4.2155 | 1.1889 | 8.1727e-06 | 0.03037 | 0.0078804 | 0% | 0 | 70 | 0.26379
Buses | Diesel | Coaches Articulated >18 t | Euro V | EGR | NOx |  | -0.06 | 0.5 | 5 | 100 | 0.0002577 | -0.042253 | 2.0437 | -6.2688 | 1.9025e-05 | 0.013669 | -0.045219 | 0% | 0 | 70 | 0.25792
Buses | Diesel | Coaches Articulated >18 t | Euro V | EGR | NOx |  | -0.06 | 1 | 5 | 100 | 0.00040601 | -0.065349 | 3.0947 | -9.6073 | 1.951e-05 | 0.020903 | -0.070178 | 0% | 0 | 70 | 0.25023
Buses | Diesel | Coaches Articulated >18 t | Euro V | EGR | NOx |  | -0.04 | 0 | 5 | 90 | -0.00046993 | 0.052123 | -0.91639 | 4.7996 | 0.00031993 | -0.0063718 | 0.034515 | 0% | 0 | 70 | 0.43081
Buses | Diesel | Coaches Articulated >18 t | Euro V | EGR | NOx |  | -0.04 | 0.5 | 5 | 85 | -0.00051381 | 0.055654 | -0.97881 | 4.9573 | 0.00033955 | -0.0068182 | 0.035823 | 0% | 0 | 70 | 0.38463
Buses | Diesel | Coaches Articulated >18 t | Euro V | EGR | NOx |  | -0.04 | 1 | 5 | 80 | -0.0024696 | 0.24348 | -3.7174 | 15.4589 | 0.0014098 | -0.024746 | 0.10802 | 0% | 0 | 70 | 0.27365
Buses | Diesel | Coaches Articulated >18 t | Euro V | EGR | NOx |  | -0.02 | 0 | 5 | 100 | -0.0060369 | 0.99674 | -3.3829 | 0.70807 | 0.0058859 | -0.019065 | -1.9648e-14 | 0% | 0 | 70 | 1.3385
Buses | Diesel | Coaches Articulated >18 t | Euro V | EGR | NOx |  | -0.02 | 0.5 | 5 | 100 | -0.010329 | 1.4181 | -4.8157 | 1.2615 | 0.008112 | -0.025869 | 4.5173e-13 | 0% | 0 | 70 | 1.1559
Buses | Diesel | Coaches Articulated >18 t | Euro V | EGR | NOx |  | -0.02 | 1 | 5 | 100 | -0.0072418 | 0.94717 | -3.2622 | 0.88796 | 0.0053504 | -0.017309 | 9.3684e-09 | 0% | 0 | 70 | 1.1025
Buses | Diesel | Coaches Articulated >18 t | Euro V | EGR | NOx |  | 0 | 0 | 5 | 100 | 8.434e-05 | 0.0046946 | 0.055463 | 3.5206 | 4.3606e-05 | 4.6021e-05 | 0.021198 | 0% | 0 | 70 | 3.5602
Buses | Diesel | Coaches Articulated >18 t | Euro V | EGR | NOx |  | 0 | 0.5 | 5 | 100 | 0.00018011 | 0.015836 | -0.45621 | 3.9837 | 0.00012683 | -0.003009 | 0.023785 | 0% | 0 | 70 | 3.6623
Buses | Diesel | Coaches Articulated >18 t | Euro V | EGR | NOx |  | 0 | 1 | 5 | 100 | 0.00029433 | 0.025314 | -0.64034 | 4.2897 | 0.00019451 | -0.0041196 | 0.025423 | 0% | 0 | 70 | 3.8182
Buses | Diesel | Coaches Articulated >18 t | Euro V | EGR | NOx |  | 0.02 | 0 | 5 | 100 | 0.00032283 | 0.011355 | 1.9278 | 2.1891 | 1.466e-05 | 0.0098002 | 0.012777 | 0% | 0 | 70 | 5.6263
Buses | Diesel | Coaches Articulated >18 t | Euro V | EGR | NOx |  | 0.02 | 0.5 | 5 | 100 | 0.0010524 | 0.032399 | 3.2795 | 6.9092 | 0.00012511 | 0.015276 | 0.03959 | 0% | 0 | 70 | 6.2736
Buses | Diesel | Coaches Articulated >18 t | Euro V | EGR | NOx |  | 0.02 | 1 | 5 | 100 | 0.00094838 | 0.023513 | 1.4176 | 6.327 | 0.0001442 | 0.0056184 | 0.03508 | 0% | 0 | 70 | 6.8734
Buses | Diesel | Coaches Articulated >18 t | Euro V | EGR | NOx |  | 0.04 | 0 | 5 | 100 | 5.3962e-06 | -0.00062384 | -0.029804 | 6.5718 | 3.4981e-06 | -0.00062864 | 0.032635 | 0% | 0 | 70 | 8.1182
Buses | Diesel | Coaches Articulated >18 t | Euro V | EGR | NOx |  | 0.04 | 0.5 | 5 | 95 | -2.6321e-05 | 0.0016968 | 0.056769 | 4.6508 | -2.3055e-06 | 3.7883e-05 | 0.021539 | 0% | 0 | 70 | 8.7654
Buses | Diesel | Coaches Articulated >18 t | Euro V | EGR | NOx |  | 0.04 | 1 | 5 | 85 | 0.00019089 | -0.0016734 | -0.22932 | 5.5595 | 3.4201e-05 | -0.0016842 | 0.025854 | 0% | 0 | 70 | 8.8472
Buses | Diesel | Coaches Articulated >18 t | Euro V | EGR | NOx |  | 0.06 | 0 | 5 | 85 | 0.0089312 | 0.26475 | 1.4363 | -6.9486 | 0.0013441 | 0.0061098 | -0.030615 | 0% | 0 | 70 | 9.1125
Buses | Diesel | Coaches Articulated >18 t | Euro V | EGR | NOx |  | 0.06 | 0.5 | 5 | 75 | 4.305e-05 | -0.00084874 | -0.050205 | 5.9 | 9.8358e-06 | -0.0007758 | 0.025758 | 0% | 0 | 70 | 9.4472
Buses | Diesel | Coaches Articulated >18 t | Euro V | EGR | NOx |  | 0.06 | 1 | 5 | 65 | 0.00010393 | -0.01121 | 0.0079212 | 21.2354 | 1.7618e-05 | -0.0024623 | 0.089461 | 0% | 0 | 65 | 11.7117
Buses | Diesel | Coaches Articulated >18 t | Euro V | EGR | VOC |  | -0.06 | 0 | 5 | 70 | -0.0006217 | 0.056587 | -0.8458 | 3.4674 | 0.01208 | -0.21015 | 0.90928 | 0% | 0 | 70 | 0.0026099
Buses | Diesel | Coaches Articulated >18 t | Euro V | EGR | VOC |  | -0.06 | 0.5 | 5 | 70 | -0.0096696 | 0.73075 | -2.0656 | -0.63909 | 0.1972 | -0.63826 | -5.0711e-11 | 0% | 0 | 70 | 0.0018413
Buses | Diesel | Coaches Articulated >18 t | Euro V | EGR | VOC |  | -0.06 | 1 | 5 | 100 | 0.00021168 | -0.041701 | 2.2244 | -6.472 | 0.00085518 | 0.54094 | -1.6712 | 0% | 0 | 70 | 0.0061919
Buses | Diesel | Coaches Articulated >18 t | Euro V | EGR | VOC |  | -0.04 | 0 | 5 | 90 | -0.0096479 | 0.92472 | -3.1431 | 1.6538 | 0.19975 | -0.67606 | 0.30379 | 0% | 0 | 70 | 0.015386
Buses | Diesel | Coaches Articulated >18 t | Euro V | EGR | VOC |  | -0.04 | 0.5 | 5 | 90 | -0.00047072 | 0.049668 | -0.6507 | 2.3403 | 0.010296 | -0.15036 | 0.56294 | 0% | 0 | 70 | 0.013657
Buses | Diesel | Coaches Articulated >18 t | Euro V | EGR | VOC |  | -0.04 | 1 | 5 | 85 | -0.0057859 | 0.52765 | -2.2209 | 2.054 | 0.12233 | -0.53352 | 0.49817 | 0% | 0 | 70 | 0.011364
Buses | Diesel | Coaches Articulated >18 t | Euro V | EGR | VOC |  | -0.02 | 0 | 5 | 100 | -0.00058882 | 0.16071 | 2.0907 | -0.25256 | 0.029569 | 0.47655 | 4.8621e-11 | 0% | 0 | 70 | 0.058633
Buses | Diesel | Coaches Articulated >18 t | Euro V | EGR | VOC |  | -0.02 | 0.5 | 5 | 100 | 1.9188e-05 | -0.0048858 | 0.27608 | 2.441 | -0.0005359 | 0.049263 | 0.5985 | 0% | 0 | 70 | 0.044311
Buses | Diesel | Coaches Articulated >18 t | Euro V | EGR | VOC |  | -0.02 | 1 | 5 | 100 | -0.0015569 | 0.21388 | 1.9138 | 0.62939 | 0.041643 | 0.4607 | 0.1561 | 0% | 0 | 70 | 0.039187
Buses | Diesel | Coaches Articulated >18 t | Euro V | EGR | VOC |  | 0 | 0 | 5 | 100 | 7.5367e-05 | 0.016666 | 0.086337 | 2.7528 | 0.0029004 | 0.014208 | 0.58731 | 0% | 0 | 70 | 0.1052
Buses | Diesel | Coaches Articulated >18 t | Euro V | EGR | VOC |  | 0 | 0.5 | 5 | 100 | 0.00016583 | 0.045571 | 0.34989 | 2.2458 | 0.0072332 | 0.086288 | 0.43022 | 0% | 0 | 70 | 0.10461
Buses | Diesel | Coaches Articulated >18 t | Euro V | EGR | VOC |  | 0 | 1 | 5 | 100 | 0.00016673 | 0.022934 | -0.24957 | 2.4041 | 0.0049405 | -0.054679 | 0.50588 | 0% | 0 | 70 | 0.10567
Buses | Diesel | Coaches Articulated >18 t | Euro V | EGR | VOC |  | 0.02 | 0 | 5 | 100 | 3.5818e-07 | -0.00065472 | 0.063572 | 2.3778 | -5.5586e-05 | 0.0028912 | 0.5006 | 0% | 0 | 70 | 0.12416
Buses | Diesel | Coaches Articulated >18 t | Euro V | EGR | VOC |  | 0.02 | 0.5 | 5 | 100 | 7.1221e-06 | -0.00017634 | 0.042588 | 2.1521 | 5.9947e-05 | -0.00032043 | 0.44922 | 0% | 0 | 70 | 0.13308
Buses | Diesel | Coaches Articulated >18 t | Euro V | EGR | VOC |  | 0.02 | 1 | 5 | 100 | 1.8368e-05 | 2.2384e-05 | -0.031499 | 1.7027 | 0.00023252 | -0.012743 | 0.35048 | 0% | 0 | 70 | 0.14116
Buses | Diesel | Coaches Articulated >18 t | Euro V | EGR | VOC |  | 0.04 | 0 | 5 | 100 | 7.0987e-05 | 0.00032198 | -0.090819 | 2.6415 | 0.0007352 | -0.030717 | 0.54183 | 0% | 0 | 70 | 0.15911
Buses | Diesel | Coaches Articulated >18 t | Euro V | EGR | VOC |  | 0.04 | 0.5 | 5 | 95 | -0.0002799 | 0.013472 | 1.5805 | 3.154 | -0.0028911 | 0.29567 | 0.65477 | 0% | 0 | 70 | 0.16661
Buses | Diesel | Coaches Articulated >18 t | Euro V | EGR | VOC |  | 0.04 | 1 | 5 | 85 | -0.00038846 | 0.037897 | 2.0536 | -5.7712 | -0.0027007 | 0.43676 | -1.1518 | 0% | 0 | 70 | 0.16805
Buses | Diesel | Coaches Articulated >18 t | Euro V | EGR | VOC |  | 0.06 | 0 | 5 | 85 | -0.00033008 | 0.023544 | 1.6419 | 4.4248 | -0.0024271 | 0.30264 | 0.89296 | 0% | 0 | 70 | 0.17043
Buses | Diesel | Coaches Articulated >18 t | Euro V | EGR | VOC |  | 0.06 | 0.5 | 5 | 75 | 1.3554e-05 | -0.001362 | -0.0022216 | 2.731 | 0.00010314 | -0.014228 | 0.53603 | 0% | 0 | 70 | 0.17328
Buses | Diesel | Coaches Articulated >18 t | Euro V | EGR | VOC |  | 0.06 | 1 | 5 | 65 | -0.0013448 | 0.078356 | 4.0518 | 0.11127 | -0.0077615 | 0.79254 | -1.5107e-09 | 0% | 0 | 65 | 0.18506
Buses | Diesel | Coaches Articulated >18 t | Euro V | EGR | PM Exhaust | Urban Peak | -0.06 | 0 | 5 | 80 | -0.0010871 | 0.10322 | -1.3536 | 6.0007 | 0.00065136 | -0.0099524 | 0.045389 | 99.3% | 0 | 70 | 0.001732
Buses | Diesel | Coaches Articulated >18 t | Euro V | EGR | PM Exhaust | Urban Peak | -0.06 | 0.5 | 5 | 80 | -0.0020196 | 0.19293 | -2.6594 | 12.1243 | 0.0012586 | -0.020128 | 0.093578 | 99.3% | 0 | 70 | 0.0016147
Buses | Diesel | Coaches Articulated >18 t | Euro V | EGR | PM Exhaust | Urban Peak | -0.06 | 1 | 5 | 80 | -0.00052818 | 0.051451 | -0.74083 | 3.4794 | 0.00034863 | -0.0057829 | 0.027371 | 99.3% | 0 | 70 | 0.00169
Buses | Diesel | Coaches Articulated >18 t | Euro V | EGR | PM Exhaust | Urban Peak | -0.04 | 0 | 5 | 95 | -0.002341 | 0.23819 | -1.0716 | 4.2912 | 0.0010962 | -0.0057841 | 0.029347 | 99.3% | 0 | 70 | 0.005855
Buses | Diesel | Coaches Articulated >18 t | Euro V | EGR | PM Exhaust | Urban Peak | -0.04 | 0.5 | 5 | 95 | -0.0016274 | 0.16747 | -1.0091 | 3.1931 | 0.00078029 | -0.0055105 | 0.021044 | 99.3% | 0 | 70 | 0.0056188
Buses | Diesel | Coaches Articulated >18 t | Euro V | EGR | PM Exhaust | Urban Peak | -0.04 | 1 | 5 | 95 | -0.0019872 | 0.20389 | -1.3168 | 3.6231 | 0.00094135 | -0.007033 | 0.023134 | 99.3% | 0 | 70 | 0.0055072
Buses | Diesel | Coaches Articulated >18 t | Euro V | EGR | PM Exhaust | Urban Peak | -0.02 | 0 | 5 | 100 | -0.0036573 | 1.1682 | -1.3701 | 5.6477 | 0.003649 | 0.0053699 | 0.025944 | 99.3% | 0 | 70 | 0.023877
Buses | Diesel | Coaches Articulated >18 t | Euro V | EGR | PM Exhaust | Urban Peak | -0.02 | 0.5 | 5 | 100 | -0.007068 | 1.3944 | -1.8974 | 5.6427 | 0.0039974 | 0.0071501 | 0.019835 | 99.3% | 0 | 70 | 0.021222
Buses | Diesel | Coaches Articulated >18 t | Euro V | EGR | PM Exhaust | Urban Peak | -0.02 | 1 | 5 | 100 | -0.0083321 | 1.493 | -2.6615 | 6.008 | 0.0041188 | 0.0053823 | 0.017399 | 99.3% | 0 | 70 | 0.020721
Buses | Diesel | Coaches Articulated >18 t | Euro V | EGR | PM Exhaust | Urban Peak | 0 | 0 | 5 | 100 | -0.00038457 | 0.0018641 | 5.6323 | 18.5444 | -0.00010751 | 0.011561 | 0.15177 | 99.3% | 0 | 70 | 0.06658
Buses | Diesel | Coaches Articulated >18 t | Euro V | EGR | PM Exhaust | Urban Peak | 0 | 0.5 | 5 | 100 | 0.029707 | 1.5622 | -2.8564 | 9.8795 | 0.0049696 | -0.00013568 | 0.040596 | 99.3% | 0 | 70 | 0.072172
Buses | Diesel | Coaches Articulated >18 t | Euro V | EGR | PM Exhaust | Urban Peak | 0 | 1 | 5 | 100 | 0.039501 | 2.2591 | -4.1039 | 10.1224 | 0.0063785 | 0.0047704 | 0.027833 | 99.3% | 0 | 70 | 0.076739
Buses | Diesel | Coaches Articulated >18 t | Euro V | EGR | PM Exhaust | Urban Peak | 0.02 | 0 | 5 | 100 | -0.00091079 | 0.092794 | 5.0225 | 13.6772 | -8.6578e-05 | 0.010672 | 0.10549 | 99.3% | 0 | 70 | 0.11812
Buses | Diesel | Coaches Articulated >18 t | Euro V | EGR | PM Exhaust | Urban Peak | 0.02 | 0.5 | 5 | 100 | -0.0010514 | 0.11366 | 5.306 | 12.5189 | -8.3563e-05 | 0.010551 | 0.10013 | 99.3% | 0 | 70 | 0.13474
Buses | Diesel | Coaches Articulated >18 t | Euro V | EGR | PM Exhaust | Urban Peak | 0.02 | 1 | 5 | 100 | -0.0035792 | 0.39874 | 17.2175 | 37.3686 | -0.00024443 | 0.031307 | 0.30564 | 99.3% | 0 | 70 | 0.15102
Buses | Diesel | Coaches Articulated >18 t | Euro V | EGR | PM Exhaust | Urban Peak | 0.04 | 0 | 5 | 100 | -0.00017741 | 0.055464 | 1.2971 | 2.1572 | -1.3179e-05 | 0.0031302 | 0.018252 | 99.3% | 0 | 70 | 0.1753
Buses | Diesel | Coaches Articulated >18 t | Euro V | EGR | PM Exhaust | Urban Peak | 0.04 | 0.5 | 5 | 95 | 0.00083629 | 0.031929 | 1.2815 | 3.8085 | 2.6996e-05 | 0.0014623 | 0.026618 | 99.3% | 0 | 70 | 0.2048
Buses | Diesel | Coaches Articulated >18 t | Euro V | EGR | PM Exhaust | Urban Peak | 0.04 | 1 | 5 | 85 | 0.013022 | -0.038512 | 0.057715 | 3.7837 | 0.00042771 | -0.0039609 | 0.02293 | 99.3% | 0 | 70 | 0.23198
Buses | Diesel | Coaches Articulated >18 t | Euro V | EGR | PM Exhaust | Urban Peak | 0.06 | 0 | 5 | 85 | 0.0048864 | -0.051056 | 0.28905 | 3.2809 | 0.00015761 | -0.002409 | 0.020192 | 99.3% | 0 | 70 | 0.23158
Buses | Diesel | Coaches Articulated >18 t | Euro V | EGR | PM Exhaust | Urban Peak | 0.06 | 0.5 | 5 | 75 | 0.02143 | -0.012206 | -0.14026 | 2.6261 | 0.00059744 | -0.0036463 | 0.014993 | 99.3% | 0 | 70 | 0.27016
Buses | Diesel | Coaches Articulated >18 t | Euro V | EGR | PM Exhaust | Urban Peak | 0.06 | 1 | 5 | 65 | 0.029546 | -0.072453 | 0.32935 | 4.8804 | 0.00070692 | -0.0050416 | 0.028646 | 99.3% | 0 | 65 | 0.31289
Buses | Diesel | Coaches Articulated >18 t | Euro V | EGR | PM Exhaust | Urban Off Peak | -0.06 | 0 | 5 | 80 | -0.0010871 | 0.10322 | -1.3536 | 6.0007 | 0.00065136 | -0.0099524 | 0.045389 | 99.3% | 0 | 70 | 0.001732
Buses | Diesel | Coaches Articulated >18 t | Euro V | EGR | PM Exhaust | Urban Off Peak | -0.06 | 0.5 | 5 | 80 | -0.0020196 | 0.19293 | -2.6594 | 12.1243 | 0.0012586 | -0.020128 | 0.093578 | 99.3% | 0 | 70 | 0.0016147
Buses | Diesel | Coaches Articulated >18 t | Euro V | EGR | PM Exhaust | Urban Off Peak | -0.06 | 1 | 5 | 80 | -0.00052818 | 0.051451 | -0.74083 | 3.4794 | 0.00034863 | -0.0057829 | 0.027371 | 99.3% | 0 | 70 | 0.00169
Buses | Diesel | Coaches Articulated >18 t | Euro V | EGR | PM Exhaust | Urban Off Peak | -0.04 | 0 | 5 | 95 | -0.002341 | 0.23819 | -1.0716 | 4.2912 | 0.0010962 | -0.0057841 | 0.029347 | 99.3% | 0 | 70 | 0.005855
Buses | Diesel | Coaches Articulated >18 t | Euro V | EGR | PM Exhaust | Urban Off Peak | -0.04 | 0.5 | 5 | 95 | -0.0016274 | 0.16747 | -1.0091 | 3.1931 | 0.00078029 | -0.0055105 | 0.021044 | 99.3% | 0 | 70 | 0.0056188
Buses | Diesel | Coaches Articulated >18 t | Euro V | EGR | PM Exhaust | Urban Off Peak | -0.04 | 1 | 5 | 95 | -0.0019872 | 0.20389 | -1.3168 | 3.6231 | 0.00094135 | -0.007033 | 0.023134 | 99.3% | 0 | 70 | 0.0055072
Buses | Diesel | Coaches Articulated >18 t | Euro V | EGR | PM Exhaust | Urban Off Peak | -0.02 | 0 | 5 | 100 | -0.0036573 | 1.1682 | -1.3701 | 5.6477 | 0.003649 | 0.0053699 | 0.025944 | 99.3% | 0 | 70 | 0.023877
Buses | Diesel | Coaches Articulated >18 t | Euro V | EGR | PM Exhaust | Urban Off Peak | -0.02 | 0.5 | 5 | 100 | -0.007068 | 1.3944 | -1.8974 | 5.6427 | 0.0039974 | 0.0071501 | 0.019835 | 99.3% | 0 | 70 | 0.021222
Buses | Diesel | Coaches Articulated >18 t | Euro V | EGR | PM Exhaust | Urban Off Peak | -0.02 | 1 | 5 | 100 | -0.0083321 | 1.493 | -2.6615 | 6.008 | 0.0041188 | 0.0053823 | 0.017399 | 99.3% | 0 | 70 | 0.020721
Buses | Diesel | Coaches Articulated >18 t | Euro V | EGR | PM Exhaust | Urban Off Peak | 0 | 0 | 5 | 100 | -0.00038457 | 0.0018641 | 5.6323 | 18.5444 | -0.00010751 | 0.011561 | 0.15177 | 99.3% | 0 | 70 | 0.06658
Buses | Diesel | Coaches Articulated >18 t | Euro V | EGR | PM Exhaust | Urban Off Peak | 0 | 0.5 | 5 | 100 | 0.029707 | 1.5622 | -2.8564 | 9.8795 | 0.0049696 | -0.00013568 | 0.040596 | 99.3% | 0 | 70 | 0.072172
Buses | Diesel | Coaches Articulated >18 t | Euro V | EGR | PM Exhaust | Urban Off Peak | 0 | 1 | 5 | 100 | 0.039501 | 2.2591 | -4.1039 | 10.1224 | 0.0063785 | 0.0047704 | 0.027833 | 99.3% | 0 | 70 | 0.076739
Buses | Diesel | Coaches Articulated >18 t | Euro V | EGR | PM Exhaust | Urban Off Peak | 0.02 | 0 | 5 | 100 | -0.00091079 | 0.092794 | 5.0225 | 13.6772 | -8.6578e-05 | 0.010672 | 0.10549 | 99.3% | 0 | 70 | 0.11812
Buses | Diesel | Coaches Articulated >18 t | Euro V | EGR | PM Exhaust | Urban Off Peak | 0.02 | 0.5 | 5 | 100 | -0.0010514 | 0.11366 | 5.306 | 12.5189 | -8.3563e-05 | 0.010551 | 0.10013 | 99.3% | 0 | 70 | 0.13474
Buses | Diesel | Coaches Articulated >18 t | Euro V | EGR | PM Exhaust | Urban Off Peak | 0.02 | 1 | 5 | 100 | -0.0035792 | 0.39874 | 17.2175 | 37.3686 | -0.00024443 | 0.031307 | 0.30564 | 99.3% | 0 | 70 | 0.15102
Buses | Diesel | Coaches Articulated >18 t | Euro V | EGR | PM Exhaust | Urban Off Peak | 0.04 | 0 | 5 | 100 | -0.00017741 | 0.055464 | 1.2971 | 2.1572 | -1.3179e-05 | 0.0031302 | 0.018252 | 99.3% | 0 | 70 | 0.1753
Buses | Diesel | Coaches Articulated >18 t | Euro V | EGR | PM Exhaust | Urban Off Peak | 0.04 | 0.5 | 5 | 95 | 0.00083629 | 0.031929 | 1.2815 | 3.8085 | 2.6996e-05 | 0.0014623 | 0.026618 | 99.3% | 0 | 70 | 0.2048
Buses | Diesel | Coaches Articulated >18 t | Euro V | EGR | PM Exhaust | Urban Off Peak | 0.04 | 1 | 5 | 85 | 0.013022 | -0.038512 | 0.057715 | 3.7837 | 0.00042771 | -0.0039609 | 0.02293 | 99.3% | 0 | 70 | 0.23198
Buses | Diesel | Coaches Articulated >18 t | Euro V | EGR | PM Exhaust | Urban Off Peak | 0.06 | 0 | 5 | 85 | 0.0048864 | -0.051056 | 0.28905 | 3.2809 | 0.00015761 | -0.002409 | 0.020192 | 99.3% | 0 | 70 | 0.23158
Buses | Diesel | Coaches Articulated >18 t | Euro V | EGR | PM Exhaust | Urban Off Peak | 0.06 | 0.5 | 5 | 75 | 0.02143 | -0.012206 | -0.14026 | 2.6261 | 0.00059744 | -0.0036463 | 0.014993 | 99.3% | 0 | 70 | 0.27016
Buses | Diesel | Coaches Articulated >18 t | Euro V | EGR | PM Exhaust | Urban Off Peak | 0.06 | 1 | 5 | 65 | 0.029546 | -0.072453 | 0.32935 | 4.8804 | 0.00070692 | -0.0050416 | 0.028646 | 99.3% | 0 | 65 | 0.31289
Buses | Diesel | Coaches Articulated >18 t | Euro V | EGR | PM Exhaust | Rural | -0.06 | 0 | 5 | 80 | -0.0010871 | 0.10322 | -1.3536 | 6.0007 | 0.00065136 | -0.0099524 | 0.045389 | 99.59% | 0 | 70 | 0.0010078
Buses | Diesel | Coaches Articulated >18 t | Euro V | EGR | PM Exhaust | Rural | -0.06 | 0.5 | 5 | 80 | -0.0020196 | 0.19293 | -2.6594 | 12.1243 | 0.0012586 | -0.020128 | 0.093578 | 99.59% | 0 | 70 | 0.0009396
Buses | Diesel | Coaches Articulated >18 t | Euro V | EGR | PM Exhaust | Rural | -0.06 | 1 | 5 | 80 | -0.00052818 | 0.051451 | -0.74083 | 3.4794 | 0.00034863 | -0.0057829 | 0.027371 | 99.59% | 0 | 70 | 0.00098339
Buses | Diesel | Coaches Articulated >18 t | Euro V | EGR | PM Exhaust | Rural | -0.04 | 0 | 5 | 95 | -0.002341 | 0.23819 | -1.0716 | 4.2912 | 0.0010962 | -0.0057841 | 0.029347 | 99.59% | 0 | 70 | 0.0034069
Buses | Diesel | Coaches Articulated >18 t | Euro V | EGR | PM Exhaust | Rural | -0.04 | 0.5 | 5 | 95 | -0.0016274 | 0.16747 | -1.0091 | 3.1931 | 0.00078029 | -0.0055105 | 0.021044 | 99.59% | 0 | 70 | 0.0032695
Buses | Diesel | Coaches Articulated >18 t | Euro V | EGR | PM Exhaust | Rural | -0.04 | 1 | 5 | 95 | -0.0019872 | 0.20389 | -1.3168 | 3.6231 | 0.00094135 | -0.007033 | 0.023134 | 99.59% | 0 | 70 | 0.0032045
Buses | Diesel | Coaches Articulated >18 t | Euro V | EGR | PM Exhaust | Rural | -0.02 | 0 | 5 | 100 | -0.0036573 | 1.1682 | -1.3701 | 5.6477 | 0.003649 | 0.0053699 | 0.025944 | 99.59% | 0 | 70 | 0.013893
Buses | Diesel | Coaches Articulated >18 t | Euro V | EGR | PM Exhaust | Rural | -0.02 | 0.5 | 5 | 100 | -0.007068 | 1.3944 | -1.8974 | 5.6427 | 0.0039974 | 0.0071501 | 0.019835 | 99.59% | 0 | 70 | 0.012349
Buses | Diesel | Coaches Articulated >18 t | Euro V | EGR | PM Exhaust | Rural | -0.02 | 1 | 5 | 100 | -0.0083321 | 1.493 | -2.6615 | 6.008 | 0.0041188 | 0.0053823 | 0.017399 | 99.59% | 0 | 70 | 0.012057
Buses | Diesel | Coaches Articulated >18 t | Euro V | EGR | PM Exhaust | Rural | 0 | 0 | 5 | 100 | -0.00038457 | 0.0018641 | 5.6323 | 18.5444 | -0.00010751 | 0.011561 | 0.15177 | 99.59% | 0 | 70 | 0.038742
Buses | Diesel | Coaches Articulated >18 t | Euro V | EGR | PM Exhaust | Rural | 0 | 0.5 | 5 | 100 | 0.029707 | 1.5622 | -2.8564 | 9.8795 | 0.0049696 | -0.00013568 | 0.040596 | 99.59% | 0 | 70 | 0.041996
Buses | Diesel | Coaches Articulated >18 t | Euro V | EGR | PM Exhaust | Rural | 0 | 1 | 5 | 100 | 0.039501 | 2.2591 | -4.1039 | 10.1224 | 0.0063785 | 0.0047704 | 0.027833 | 99.59% | 0 | 70 | 0.044654
Buses | Diesel | Coaches Articulated >18 t | Euro V | EGR | PM Exhaust | Rural | 0.02 | 0 | 5 | 100 | -0.00091079 | 0.092794 | 5.0225 | 13.6772 | -8.6578e-05 | 0.010672 | 0.10549 | 99.59% | 0 | 70 | 0.068731
Buses | Diesel | Coaches Articulated >18 t | Euro V | EGR | PM Exhaust | Rural | 0.02 | 0.5 | 5 | 100 | -0.0010514 | 0.11366 | 5.306 | 12.5189 | -8.3563e-05 | 0.010551 | 0.10013 | 99.59% | 0 | 70 | 0.078402
Buses | Diesel | Coaches Articulated >18 t | Euro V | EGR | PM Exhaust | Rural | 0.02 | 1 | 5 | 100 | -0.0035792 | 0.39874 | 17.2175 | 37.3686 | -0.00024443 | 0.031307 | 0.30564 | 99.59% | 0 | 70 | 0.087875
Buses | Diesel | Coaches Articulated >18 t | Euro V | EGR | PM Exhaust | Rural | 0.04 | 0 | 5 | 100 | -0.00017741 | 0.055464 | 1.2971 | 2.1572 | -1.3179e-05 | 0.0031302 | 0.018252 | 99.59% | 0 | 70 | 0.102
Buses | Diesel | Coaches Articulated >18 t | Euro V | EGR | PM Exhaust | Rural | 0.04 | 0.5 | 5 | 95 | 0.00083629 | 0.031929 | 1.2815 | 3.8085 | 2.6996e-05 | 0.0014623 | 0.026618 | 99.59% | 0 | 70 | 0.11917
Buses | Diesel | Coaches Articulated >18 t | Euro V | EGR | PM Exhaust | Rural | 0.04 | 1 | 5 | 85 | 0.013022 | -0.038512 | 0.057715 | 3.7837 | 0.00042771 | -0.0039609 | 0.02293 | 99.59% | 0 | 70 | 0.13499
Buses | Diesel | Coaches Articulated >18 t | Euro V | EGR | PM Exhaust | Rural | 0.06 | 0 | 5 | 85 | 0.0048864 | -0.051056 | 0.28905 | 3.2809 | 0.00015761 | -0.002409 | 0.020192 | 99.59% | 0 | 70 | 0.13475
Buses | Diesel | Coaches Articulated >18 t | Euro V | EGR | PM Exhaust | Rural | 0.06 | 0.5 | 5 | 75 | 0.02143 | -0.012206 | -0.14026 | 2.6261 | 0.00059744 | -0.0036463 | 0.014993 | 99.59% | 0 | 70 | 0.1572
Buses | Diesel | Coaches Articulated >18 t | Euro V | EGR | PM Exhaust | Rural | 0.06 | 1 | 5 | 65 | 0.029546 | -0.072453 | 0.32935 | 4.8804 | 0.00070692 | -0.0050416 | 0.028646 | 99.59% | 0 | 65 | 0.18206
Buses | Diesel | Coaches Articulated >18 t | Euro V | EGR | PM Exhaust | Highway | -0.06 | 0 | 5 | 80 | -0.0010871 | 0.10322 | -1.3536 | 6.0007 | 0.00065136 | -0.0099524 | 0.045389 | 99.63% | 0 | 70 | 0.00091937
Buses | Diesel | Coaches Articulated >18 t | Euro V | EGR | PM Exhaust | Highway | -0.06 | 0.5 | 5 | 80 | -0.0020196 | 0.19293 | -2.6594 | 12.1243 | 0.0012586 | -0.020128 | 0.093578 | 99.63% | 0 | 70 | 0.00085713
Buses | Diesel | Coaches Articulated >18 t | Euro V | EGR | PM Exhaust | Highway | -0.06 | 1 | 5 | 80 | -0.00052818 | 0.051451 | -0.74083 | 3.4794 | 0.00034863 | -0.0057829 | 0.027371 | 99.63% | 0 | 70 | 0.00089708
Buses | Diesel | Coaches Articulated >18 t | Euro V | EGR | PM Exhaust | Highway | -0.04 | 0 | 5 | 95 | -0.002341 | 0.23819 | -1.0716 | 4.2912 | 0.0010962 | -0.0057841 | 0.029347 | 99.63% | 0 | 70 | 0.0031079
Buses | Diesel | Coaches Articulated >18 t | Euro V | EGR | PM Exhaust | Highway | -0.04 | 0.5 | 5 | 95 | -0.0016274 | 0.16747 | -1.0091 | 3.1931 | 0.00078029 | -0.0055105 | 0.021044 | 99.63% | 0 | 70 | 0.0029825
Buses | Diesel | Coaches Articulated >18 t | Euro V | EGR | PM Exhaust | Highway | -0.04 | 1 | 5 | 95 | -0.0019872 | 0.20389 | -1.3168 | 3.6231 | 0.00094135 | -0.007033 | 0.023134 | 99.63% | 0 | 70 | 0.0029233
Buses | Diesel | Coaches Articulated >18 t | Euro V | EGR | PM Exhaust | Highway | -0.02 | 0 | 5 | 100 | -0.0036573 | 1.1682 | -1.3701 | 5.6477 | 0.003649 | 0.0053699 | 0.025944 | 99.63% | 0 | 70 | 0.012674
Buses | Diesel | Coaches Articulated >18 t | Euro V | EGR | PM Exhaust | Highway | -0.02 | 0.5 | 5 | 100 | -0.007068 | 1.3944 | -1.8974 | 5.6427 | 0.0039974 | 0.0071501 | 0.019835 | 99.63% | 0 | 70 | 0.011265
Buses | Diesel | Coaches Articulated >18 t | Euro V | EGR | PM Exhaust | Highway | -0.02 | 1 | 5 | 100 | -0.0083321 | 1.493 | -2.6615 | 6.008 | 0.0041188 | 0.0053823 | 0.017399 | 99.63% | 0 | 70 | 0.010999
Buses | Diesel | Coaches Articulated >18 t | Euro V | EGR | PM Exhaust | Highway | 0 | 0 | 5 | 100 | -0.00038457 | 0.0018641 | 5.6323 | 18.5444 | -0.00010751 | 0.011561 | 0.15177 | 99.63% | 0 | 70 | 0.035342
Buses | Diesel | Coaches Articulated >18 t | Euro V | EGR | PM Exhaust | Highway | 0 | 0.5 | 5 | 100 | 0.029707 | 1.5622 | -2.8564 | 9.8795 | 0.0049696 | -0.00013568 | 0.040596 | 99.63% | 0 | 70 | 0.03831
Buses | Diesel | Coaches Articulated >18 t | Euro V | EGR | PM Exhaust | Highway | 0 | 1 | 5 | 100 | 0.039501 | 2.2591 | -4.1039 | 10.1224 | 0.0063785 | 0.0047704 | 0.027833 | 99.63% | 0 | 70 | 0.040735
Buses | Diesel | Coaches Articulated >18 t | Euro V | EGR | PM Exhaust | Highway | 0.02 | 0 | 5 | 100 | -0.00091079 | 0.092794 | 5.0225 | 13.6772 | -8.6578e-05 | 0.010672 | 0.10549 | 99.63% | 0 | 70 | 0.062699
Buses | Diesel | Coaches Articulated >18 t | Euro V | EGR | PM Exhaust | Highway | 0.02 | 0.5 | 5 | 100 | -0.0010514 | 0.11366 | 5.306 | 12.5189 | -8.3563e-05 | 0.010551 | 0.10013 | 99.63% | 0 | 70 | 0.071522
Buses | Diesel | Coaches Articulated >18 t | Euro V | EGR | PM Exhaust | Highway | 0.02 | 1 | 5 | 100 | -0.0035792 | 0.39874 | 17.2175 | 37.3686 | -0.00024443 | 0.031307 | 0.30564 | 99.63% | 0 | 70 | 0.080163
Buses | Diesel | Coaches Articulated >18 t | Euro V | EGR | PM Exhaust | Highway | 0.04 | 0 | 5 | 100 | -0.00017741 | 0.055464 | 1.2971 | 2.1572 | -1.3179e-05 | 0.0031302 | 0.018252 | 99.63% | 0 | 70 | 0.09305
Buses | Diesel | Coaches Articulated >18 t | Euro V | EGR | PM Exhaust | Highway | 0.04 | 0.5 | 5 | 95 | 0.00083629 | 0.031929 | 1.2815 | 3.8085 | 2.6996e-05 | 0.0014623 | 0.026618 | 99.63% | 0 | 70 | 0.10871
Buses | Diesel | Coaches Articulated >18 t | Euro V | EGR | PM Exhaust | Highway | 0.04 | 1 | 5 | 85 | 0.013022 | -0.038512 | 0.057715 | 3.7837 | 0.00042771 | -0.0039609 | 0.02293 | 99.63% | 0 | 70 | 0.12314
Buses | Diesel | Coaches Articulated >18 t | Euro V | EGR | PM Exhaust | Highway | 0.06 | 0 | 5 | 85 | 0.0048864 | -0.051056 | 0.28905 | 3.2809 | 0.00015761 | -0.002409 | 0.020192 | 99.63% | 0 | 70 | 0.12293
Buses | Diesel | Coaches Articulated >18 t | Euro V | EGR | PM Exhaust | Highway | 0.06 | 0.5 | 5 | 75 | 0.02143 | -0.012206 | -0.14026 | 2.6261 | 0.00059744 | -0.0036463 | 0.014993 | 99.63% | 0 | 70 | 0.14341
Buses | Diesel | Coaches Articulated >18 t | Euro V | EGR | PM Exhaust | Highway | 0.06 | 1 | 5 | 65 | 0.029546 | -0.072453 | 0.32935 | 4.8804 | 0.00070692 | -0.0050416 | 0.028646 | 99.63% | 0 | 65 | 0.16609
Buses | Diesel | Coaches Articulated >18 t | Euro V | EGR | EC |  | -0.06 | 0 | 5 | 80 | -0.0010871 | 0.10322 | -1.3536 | 6.0007 | 0.00065136 | -0.0099524 | 0.045389 | 0% | 0 | 70 | 0.24823
Buses | Diesel | Coaches Articulated >18 t | Euro V | EGR | EC |  | -0.06 | 0.5 | 5 | 80 | -0.0020196 | 0.19293 | -2.6594 | 12.1243 | 0.0012586 | -0.020128 | 0.093578 | 0% | 0 | 70 | 0.23143
Buses | Diesel | Coaches Articulated >18 t | Euro V | EGR | EC |  | -0.06 | 1 | 5 | 80 | -0.00052818 | 0.051451 | -0.74083 | 3.4794 | 0.00034863 | -0.0057829 | 0.027371 | 0% | 0 | 70 | 0.24221
Buses | Diesel | Coaches Articulated >18 t | Euro V | EGR | EC |  | -0.04 | 0 | 5 | 95 | -0.002341 | 0.23819 | -1.0716 | 4.2912 | 0.0010962 | -0.0057841 | 0.029347 | 0% | 0 | 70 | 0.83915
Buses | Diesel | Coaches Articulated >18 t | Euro V | EGR | EC |  | -0.04 | 0.5 | 5 | 95 | -0.0016274 | 0.16747 | -1.0091 | 3.1931 | 0.00078029 | -0.0055105 | 0.021044 | 0% | 0 | 70 | 0.80529
Buses | Diesel | Coaches Articulated >18 t | Euro V | EGR | EC |  | -0.04 | 1 | 5 | 95 | -0.0019872 | 0.20389 | -1.3168 | 3.6231 | 0.00094135 | -0.007033 | 0.023134 | 0% | 0 | 70 | 0.7893
Buses | Diesel | Coaches Articulated >18 t | Euro V | EGR | EC |  | -0.02 | 0 | 5 | 100 | -0.0036573 | 1.1682 | -1.3701 | 5.6477 | 0.003649 | 0.0053699 | 0.025944 | 0% | 0 | 70 | 3.422
Buses | Diesel | Coaches Articulated >18 t | Euro V | EGR | EC |  | -0.02 | 0.5 | 5 | 100 | -0.007068 | 1.3944 | -1.8974 | 5.6427 | 0.0039974 | 0.0071501 | 0.019835 | 0% | 0 | 70 | 3.0416
Buses | Diesel | Coaches Articulated >18 t | Euro V | EGR | EC |  | -0.02 | 1 | 5 | 100 | -0.0083321 | 1.493 | -2.6615 | 6.008 | 0.0041188 | 0.0053823 | 0.017399 | 0% | 0 | 70 | 2.9698
Buses | Diesel | Coaches Articulated >18 t | Euro V | EGR | EC |  | 0 | 0 | 5 | 100 | -0.00038457 | 0.0018641 | 5.6323 | 18.5444 | -0.00010751 | 0.011561 | 0.15177 | 0% | 0 | 70 | 9.5423
Buses | Diesel | Coaches Articulated >18 t | Euro V | EGR | EC |  | 0 | 0.5 | 5 | 100 | 0.029707 | 1.5622 | -2.8564 | 9.8795 | 0.0049696 | -0.00013568 | 0.040596 | 0% | 0 | 70 | 10.3438
Buses | Diesel | Coaches Articulated >18 t | Euro V | EGR | EC |  | 0 | 1 | 5 | 100 | 0.039501 | 2.2591 | -4.1039 | 10.1224 | 0.0063785 | 0.0047704 | 0.027833 | 0% | 0 | 70 | 10.9984
Buses | Diesel | Coaches Articulated >18 t | Euro V | EGR | EC |  | 0.02 | 0 | 5 | 100 | -0.00091079 | 0.092794 | 5.0225 | 13.6772 | -8.6578e-05 | 0.010672 | 0.10549 | 0% | 0 | 70 | 16.9289
Buses | Diesel | Coaches Articulated >18 t | Euro V | EGR | EC |  | 0.02 | 0.5 | 5 | 100 | -0.0010514 | 0.11366 | 5.306 | 12.5189 | -8.3563e-05 | 0.010551 | 0.10013 | 0% | 0 | 70 | 19.311
Buses | Diesel | Coaches Articulated >18 t | Euro V | EGR | EC |  | 0.02 | 1 | 5 | 100 | -0.0035792 | 0.39874 | 17.2175 | 37.3686 | -0.00024443 | 0.031307 | 0.30564 | 0% | 0 | 70 | 21.6442
Buses | Diesel | Coaches Articulated >18 t | Euro V | EGR | EC |  | 0.04 | 0 | 5 | 100 | -0.00017741 | 0.055464 | 1.2971 | 2.1572 | -1.3179e-05 | 0.0031302 | 0.018252 | 0% | 0 | 70 | 25.1237
Buses | Diesel | Coaches Articulated >18 t | Euro V | EGR | EC |  | 0.04 | 0.5 | 5 | 95 | 0.00083629 | 0.031929 | 1.2815 | 3.8085 | 2.6996e-05 | 0.0014623 | 0.026618 | 0% | 0 | 70 | 29.3528
Buses | Diesel | Coaches Articulated >18 t | Euro V | EGR | EC |  | 0.04 | 1 | 5 | 85 | 0.013022 | -0.038512 | 0.057715 | 3.7837 | 0.00042771 | -0.0039609 | 0.02293 | 0% | 0 | 70 | 33.2481
Buses | Diesel | Coaches Articulated >18 t | Euro V | EGR | EC |  | 0.06 | 0 | 5 | 85 | 0.0048864 | -0.051056 | 0.28905 | 3.2809 | 0.00015761 | -0.002409 | 0.020192 | 0% | 0 | 70 | 33.1902
Buses | Diesel | Coaches Articulated >18 t | Euro V | EGR | EC |  | 0.06 | 0.5 | 5 | 75 | 0.02143 | -0.012206 | -0.14026 | 2.6261 | 0.00059744 | -0.0036463 | 0.014993 | 0% | 0 | 70 | 38.7204
Buses | Diesel | Coaches Articulated >18 t | Euro V | EGR | EC |  | 0.06 | 1 | 5 | 65 | 0.029546 | -0.072453 | 0.32935 | 4.8804 | 0.00070692 | -0.0050416 | 0.028646 | 0% | 0 | 65 | 44.8436
Buses | Diesel | Coaches Articulated >18 t | Euro V | EGR | CH4 | Urban Peak |  |  | 10 | 130 | 0 | 0 | 175 | 0 | 0 | 0 | 1000 | 97% | 0 | 70 | 0.00525
Buses | Diesel | Coaches Articulated >18 t | Euro V | EGR | CH4 | Urban Off Peak |  |  | 10 | 130 | 0 | 0 | 175 | 0 | 0 | 0 | 1000 | 97% | 0 | 70 | 0.00525
Buses | Diesel | Coaches Articulated >18 t | Euro V | EGR | CH4 | Rural |  |  | 10 | 130 | 0 | 0 | 80 | 0 | 0 | 0 | 1000 | 97% | 0 | 70 | 0.0024
Buses | Diesel | Coaches Articulated >18 t | Euro V | EGR | CH4 | Highway |  |  | 10 | 130 | 0 | 0 | 70 | 0 | 0 | 0 | 1000 | 97% | 0 | 70 | 0.0021
Buses | Diesel | Coaches Articulated >18 t | Euro V | EGR | NH3 | Urban Peak |  |  | 10 | 130 | 0 | 0 | 0.011 | 0 | 0 | 0 | 1 | 0% | 0 | 70 | 0.011
Buses | Diesel | Coaches Articulated >18 t | Euro V | EGR | NH3 | Urban Off Peak |  |  | 10 | 130 | 0 | 0 | 0.011 | 0 | 0 | 0 | 1 | 0% | 0 | 70 | 0.011
Buses | Diesel | Coaches Articulated >18 t | Euro V | EGR | NH3 | Rural |  |  | 10 | 130 | 0 | 0 | 0.011 | 0 | 0 | 0 | 1 | 0% | 0 | 70 | 0.011
Buses | Diesel | Coaches Articulated >18 t | Euro V | EGR | NH3 | Highway |  |  | 10 | 130 | 0 | 0 | 0.011 | 0 | 0 | 0 | 1 | 0% | 0 | 70 | 0.011
Buses | Diesel | Coaches Articulated >18 t | Euro V | EGR | N2O | Urban Peak |  |  | 10 | 130 | 0 | 0 | 0.0298 | 0 | 0 | 0 | 1 | 0% | 0 | 70 | 0.0298 | X
Buses | Diesel | Coaches Articulated >18 t | Euro V | EGR | N2O | Urban Off Peak |  |  | 10 | 130 | 0 | 0 | 0.0298 | 0 | 0 | 0 | 1 | 0% | 0 | 70 | 0.0298 | X
Buses | Diesel | Coaches Articulated >18 t | Euro V | EGR | N2O | Rural |  |  | 10 | 130 | 0 | 0 | 0.0402 | 0 | 0 | 0 | 1 | 0% | 0 | 70 | 0.0402 | X
Buses | Diesel | Coaches Articulated >18 t | Euro V | EGR | N2O | Highway |  |  | 10 | 130 | 0 | 0 | 0.0336 | 0 | 0 | 0 | 1 | 0% | 0 | 70 | 0.0336 | X
Buses | Diesel | Coaches Articulated >18 t | Euro V | EGR | SPN23 | Urban Peak | -0.06 | 0 | 5 | 80 | -0.0010871 | 0.10322 | -1.3536 | 6.0007 | 0.00065136 | -0.0099524 | 0.045389 | -1.8724e+13 | 0 | 70 | 4.6478e+12
Buses | Diesel | Coaches Articulated >18 t | Euro V | EGR | SPN23 | Urban Peak | -0.06 | 0.5 | 5 | 80 | -0.0020196 | 0.19293 | -2.6594 | 12.1243 | 0.0012586 | -0.020128 | 0.093578 | -1.8724e+13 | 0 | 70 | 4.3332e+12
Buses | Diesel | Coaches Articulated >18 t | Euro V | EGR | SPN23 | Urban Peak | -0.06 | 1 | 5 | 80 | -0.00052818 | 0.051451 | -0.74083 | 3.4794 | 0.00034863 | -0.0057829 | 0.027371 | -1.8724e+13 | 0 | 70 | 4.5351e+12
Buses | Diesel | Coaches Articulated >18 t | Euro V | EGR | SPN23 | Urban Peak | -0.04 | 0 | 5 | 95 | -0.002341 | 0.23819 | -1.0716 | 4.2912 | 0.0010962 | -0.0057841 | 0.029347 | -1.8724e+13 | 0 | 70 | 1.5712e+13
Buses | Diesel | Coaches Articulated >18 t | Euro V | EGR | SPN23 | Urban Peak | -0.04 | 0.5 | 5 | 95 | -0.0016274 | 0.16747 | -1.0091 | 3.1931 | 0.00078029 | -0.0055105 | 0.021044 | -1.8724e+13 | 0 | 70 | 1.5078e+13
Buses | Diesel | Coaches Articulated >18 t | Euro V | EGR | SPN23 | Urban Peak | -0.04 | 1 | 5 | 95 | -0.0019872 | 0.20389 | -1.3168 | 3.6231 | 0.00094135 | -0.007033 | 0.023134 | -1.8724e+13 | 0 | 70 | 1.4779e+13
Buses | Diesel | Coaches Articulated >18 t | Euro V | EGR | SPN23 | Urban Peak | -0.02 | 0 | 5 | 100 | -0.0036573 | 1.1682 | -1.3701 | 5.6477 | 0.003649 | 0.0053699 | 0.025944 | -1.8724e+13 | 0 | 70 | 6.4073e+13
Buses | Diesel | Coaches Articulated >18 t | Euro V | EGR | SPN23 | Urban Peak | -0.02 | 0.5 | 5 | 100 | -0.007068 | 1.3944 | -1.8974 | 5.6427 | 0.0039974 | 0.0071501 | 0.019835 | -1.8724e+13 | 0 | 70 | 5.695e+13
Buses | Diesel | Coaches Articulated >18 t | Euro V | EGR | SPN23 | Urban Peak | -0.02 | 1 | 5 | 100 | -0.0083321 | 1.493 | -2.6615 | 6.008 | 0.0041188 | 0.0053823 | 0.017399 | -1.8724e+13 | 0 | 70 | 5.5606e+13
Buses | Diesel | Coaches Articulated >18 t | Euro V | EGR | SPN23 | Urban Peak | 0 | 0 | 5 | 100 | -0.00038457 | 0.0018641 | 5.6323 | 18.5444 | -0.00010751 | 0.011561 | 0.15177 | -1.8724e+13 | 0 | 70 | 1.7867e+14
Buses | Diesel | Coaches Articulated >18 t | Euro V | EGR | SPN23 | Urban Peak | 0 | 0.5 | 5 | 100 | 0.029707 | 1.5622 | -2.8564 | 9.8795 | 0.0049696 | -0.00013568 | 0.040596 | -1.8724e+13 | 0 | 70 | 1.9367e+14
Buses | Diesel | Coaches Articulated >18 t | Euro V | EGR | SPN23 | Urban Peak | 0 | 1 | 5 | 100 | 0.039501 | 2.2591 | -4.1039 | 10.1224 | 0.0063785 | 0.0047704 | 0.027833 | -1.8724e+13 | 0 | 70 | 2.0593e+14
Buses | Diesel | Coaches Articulated >18 t | Euro V | EGR | SPN23 | Urban Peak | 0.02 | 0 | 5 | 100 | -0.00091079 | 0.092794 | 5.0225 | 13.6772 | -8.6578e-05 | 0.010672 | 0.10549 | -1.8724e+13 | 0 | 70 | 3.1697e+14
Buses | Diesel | Coaches Articulated >18 t | Euro V | EGR | SPN23 | Urban Peak | 0.02 | 0.5 | 5 | 100 | -0.0010514 | 0.11366 | 5.306 | 12.5189 | -8.3563e-05 | 0.010551 | 0.10013 | -1.8724e+13 | 0 | 70 | 3.6157e+14
Buses | Diesel | Coaches Articulated >18 t | Euro V | EGR | SPN23 | Urban Peak | 0.02 | 1 | 5 | 100 | -0.0035792 | 0.39874 | 17.2175 | 37.3686 | -0.00024443 | 0.031307 | 0.30564 | -1.8724e+13 | 0 | 70 | 4.0526e+14
Buses | Diesel | Coaches Articulated >18 t | Euro V | EGR | SPN23 | Urban Peak | 0.04 | 0 | 5 | 100 | -0.00017741 | 0.055464 | 1.2971 | 2.1572 | -1.3179e-05 | 0.0031302 | 0.018252 | -1.8724e+13 | 0 | 70 | 470407212305337
Buses | Diesel | Coaches Articulated >18 t | Euro V | EGR | SPN23 | Urban Peak | 0.04 | 0.5 | 5 | 95 | 0.00083629 | 0.031929 | 1.2815 | 3.8085 | 2.6996e-05 | 0.0014623 | 0.026618 | -1.8724e+13 | 0 | 70 | 5.4959e+14
Buses | Diesel | Coaches Articulated >18 t | Euro V | EGR | SPN23 | Urban Peak | 0.04 | 1 | 5 | 85 | 0.013022 | -0.038512 | 0.057715 | 3.7837 | 0.00042771 | -0.0039609 | 0.02293 | -1.8724e+13 | 0 | 70 | 6.2252e+14
Buses | Diesel | Coaches Articulated >18 t | Euro V | EGR | SPN23 | Urban Peak | 0.06 | 0 | 5 | 85 | 0.0048864 | -0.051056 | 0.28905 | 3.2809 | 0.00015761 | -0.002409 | 0.020192 | -1.8724e+13 | 0 | 70 | 6.2144e+14
Buses | Diesel | Coaches Articulated >18 t | Euro V | EGR | SPN23 | Urban Peak | 0.06 | 0.5 | 5 | 75 | 0.02143 | -0.012206 | -0.14026 | 2.6261 | 0.00059744 | -0.0036463 | 0.014993 | -1.8724e+13 | 0 | 70 | 7.2499e+14
Buses | Diesel | Coaches Articulated >18 t | Euro V | EGR | SPN23 | Urban Peak | 0.06 | 1 | 5 | 65 | 0.029546 | -0.072453 | 0.32935 | 4.8804 | 0.00070692 | -0.0050416 | 0.028646 | -1.8724e+13 | 0 | 65 | 839635319690758
Buses | Diesel | Coaches Articulated >18 t | Euro V | EGR | SPN23 | Urban Off Peak | -0.06 | 0 | 5 | 80 | -0.0010871 | 0.10322 | -1.3536 | 6.0007 | 0.00065136 | -0.0099524 | 0.045389 | -1.8724e+13 | 0 | 70 | 4.6478e+12
Buses | Diesel | Coaches Articulated >18 t | Euro V | EGR | SPN23 | Urban Off Peak | -0.06 | 0.5 | 5 | 80 | -0.0020196 | 0.19293 | -2.6594 | 12.1243 | 0.0012586 | -0.020128 | 0.093578 | -1.8724e+13 | 0 | 70 | 4.3332e+12
Buses | Diesel | Coaches Articulated >18 t | Euro V | EGR | SPN23 | Urban Off Peak | -0.06 | 1 | 5 | 80 | -0.00052818 | 0.051451 | -0.74083 | 3.4794 | 0.00034863 | -0.0057829 | 0.027371 | -1.8724e+13 | 0 | 70 | 4.5351e+12
Buses | Diesel | Coaches Articulated >18 t | Euro V | EGR | SPN23 | Urban Off Peak | -0.04 | 0 | 5 | 95 | -0.002341 | 0.23819 | -1.0716 | 4.2912 | 0.0010962 | -0.0057841 | 0.029347 | -1.8724e+13 | 0 | 70 | 1.5712e+13
Buses | Diesel | Coaches Articulated >18 t | Euro V | EGR | SPN23 | Urban Off Peak | -0.04 | 0.5 | 5 | 95 | -0.0016274 | 0.16747 | -1.0091 | 3.1931 | 0.00078029 | -0.0055105 | 0.021044 | -1.8724e+13 | 0 | 70 | 1.5078e+13
Buses | Diesel | Coaches Articulated >18 t | Euro V | EGR | SPN23 | Urban Off Peak | -0.04 | 1 | 5 | 95 | -0.0019872 | 0.20389 | -1.3168 | 3.6231 | 0.00094135 | -0.007033 | 0.023134 | -1.8724e+13 | 0 | 70 | 1.4779e+13
Buses | Diesel | Coaches Articulated >18 t | Euro V | EGR | SPN23 | Urban Off Peak | -0.02 | 0 | 5 | 100 | -0.0036573 | 1.1682 | -1.3701 | 5.6477 | 0.003649 | 0.0053699 | 0.025944 | -1.8724e+13 | 0 | 70 | 6.4073e+13
Buses | Diesel | Coaches Articulated >18 t | Euro V | EGR | SPN23 | Urban Off Peak | -0.02 | 0.5 | 5 | 100 | -0.007068 | 1.3944 | -1.8974 | 5.6427 | 0.0039974 | 0.0071501 | 0.019835 | -1.8724e+13 | 0 | 70 | 5.695e+13
Buses | Diesel | Coaches Articulated >18 t | Euro V | EGR | SPN23 | Urban Off Peak | -0.02 | 1 | 5 | 100 | -0.0083321 | 1.493 | -2.6615 | 6.008 | 0.0041188 | 0.0053823 | 0.017399 | -1.8724e+13 | 0 | 70 | 5.5606e+13
Buses | Diesel | Coaches Articulated >18 t | Euro V | EGR | SPN23 | Urban Off Peak | 0 | 0 | 5 | 100 | -0.00038457 | 0.0018641 | 5.6323 | 18.5444 | -0.00010751 | 0.011561 | 0.15177 | -1.8724e+13 | 0 | 70 | 1.7867e+14
Buses | Diesel | Coaches Articulated >18 t | Euro V | EGR | SPN23 | Urban Off Peak | 0 | 0.5 | 5 | 100 | 0.029707 | 1.5622 | -2.8564 | 9.8795 | 0.0049696 | -0.00013568 | 0.040596 | -1.8724e+13 | 0 | 70 | 1.9367e+14
Buses | Diesel | Coaches Articulated >18 t | Euro V | EGR | SPN23 | Urban Off Peak | 0 | 1 | 5 | 100 | 0.039501 | 2.2591 | -4.1039 | 10.1224 | 0.0063785 | 0.0047704 | 0.027833 | -1.8724e+13 | 0 | 70 | 2.0593e+14
Buses | Diesel | Coaches Articulated >18 t | Euro V | EGR | SPN23 | Urban Off Peak | 0.02 | 0 | 5 | 100 | -0.00091079 | 0.092794 | 5.0225 | 13.6772 | -8.6578e-05 | 0.010672 | 0.10549 | -1.8724e+13 | 0 | 70 | 3.1697e+14
Buses | Diesel | Coaches Articulated >18 t | Euro V | EGR | SPN23 | Urban Off Peak | 0.02 | 0.5 | 5 | 100 | -0.0010514 | 0.11366 | 5.306 | 12.5189 | -8.3563e-05 | 0.010551 | 0.10013 | -1.8724e+13 | 0 | 70 | 3.6157e+14
Buses | Diesel | Coaches Articulated >18 t | Euro V | EGR | SPN23 | Urban Off Peak | 0.02 | 1 | 5 | 100 | -0.0035792 | 0.39874 | 17.2175 | 37.3686 | -0.00024443 | 0.031307 | 0.30564 | -1.8724e+13 | 0 | 70 | 4.0526e+14
Buses | Diesel | Coaches Articulated >18 t | Euro V | EGR | SPN23 | Urban Off Peak | 0.04 | 0 | 5 | 100 | -0.00017741 | 0.055464 | 1.2971 | 2.1572 | -1.3179e-05 | 0.0031302 | 0.018252 | -1.8724e+13 | 0 | 70 | 470407212305337
Buses | Diesel | Coaches Articulated >18 t | Euro V | EGR | SPN23 | Urban Off Peak | 0.04 | 0.5 | 5 | 95 | 0.00083629 | 0.031929 | 1.2815 | 3.8085 | 2.6996e-05 | 0.0014623 | 0.026618 | -1.8724e+13 | 0 | 70 | 5.4959e+14
Buses | Diesel | Coaches Articulated >18 t | Euro V | EGR | SPN23 | Urban Off Peak | 0.04 | 1 | 5 | 85 | 0.013022 | -0.038512 | 0.057715 | 3.7837 | 0.00042771 | -0.0039609 | 0.02293 | -1.8724e+13 | 0 | 70 | 6.2252e+14
Buses | Diesel | Coaches Articulated >18 t | Euro V | EGR | SPN23 | Urban Off Peak | 0.06 | 0 | 5 | 85 | 0.0048864 | -0.051056 | 0.28905 | 3.2809 | 0.00015761 | -0.002409 | 0.020192 | -1.8724e+13 | 0 | 70 | 6.2144e+14
Buses | Diesel | Coaches Articulated >18 t | Euro V | EGR | SPN23 | Urban Off Peak | 0.06 | 0.5 | 5 | 75 | 0.02143 | -0.012206 | -0.14026 | 2.6261 | 0.00059744 | -0.0036463 | 0.014993 | -1.8724e+13 | 0 | 70 | 7.2499e+14
Buses | Diesel | Coaches Articulated >18 t | Euro V | EGR | SPN23 | Urban Off Peak | 0.06 | 1 | 5 | 65 | 0.029546 | -0.072453 | 0.32935 | 4.8804 | 0.00070692 | -0.0050416 | 0.028646 | -1.8724e+13 | 0 | 65 | 839635319690758
Buses | Diesel | Coaches Articulated >18 t | Euro V | EGR | SPN23 | Rural | -0.06 | 0 | 5 | 80 | -0.0010871 | 0.10322 | -1.3536 | 6.0007 | 0.00065136 | -0.0099524 | 0.045389 | -9.583e+12 | 0 | 70 | 2.3788e+12
Buses | Diesel | Coaches Articulated >18 t | Euro V | EGR | SPN23 | Rural | -0.06 | 0.5 | 5 | 80 | -0.0020196 | 0.19293 | -2.6594 | 12.1243 | 0.0012586 | -0.020128 | 0.093578 | -9.583e+12 | 0 | 70 | 2.2178e+12
Buses | Diesel | Coaches Articulated >18 t | Euro V | EGR | SPN23 | Rural | -0.06 | 1 | 5 | 80 | -0.00052818 | 0.051451 | -0.74083 | 3.4794 | 0.00034863 | -0.0057829 | 0.027371 | -9.583e+12 | 0 | 70 | 2.3211e+12
Buses | Diesel | Coaches Articulated >18 t | Euro V | EGR | SPN23 | Rural | -0.04 | 0 | 5 | 95 | -0.002341 | 0.23819 | -1.0716 | 4.2912 | 0.0010962 | -0.0057841 | 0.029347 | -9.583e+12 | 0 | 70 | 8.0415e+12
Buses | Diesel | Coaches Articulated >18 t | Euro V | EGR | SPN23 | Rural | -0.04 | 0.5 | 5 | 95 | -0.0016274 | 0.16747 | -1.0091 | 3.1931 | 0.00078029 | -0.0055105 | 0.021044 | -9.583e+12 | 0 | 70 | 7.7171e+12
Buses | Diesel | Coaches Articulated >18 t | Euro V | EGR | SPN23 | Rural | -0.04 | 1 | 5 | 95 | -0.0019872 | 0.20389 | -1.3168 | 3.6231 | 0.00094135 | -0.007033 | 0.023134 | -9.583e+12 | 0 | 70 | 7.5638e+12
Buses | Diesel | Coaches Articulated >18 t | Euro V | EGR | SPN23 | Rural | -0.02 | 0 | 5 | 100 | -0.0036573 | 1.1682 | -1.3701 | 5.6477 | 0.003649 | 0.0053699 | 0.025944 | -9.583e+12 | 0 | 70 | 3.2793e+13
Buses | Diesel | Coaches Articulated >18 t | Euro V | EGR | SPN23 | Rural | -0.02 | 0.5 | 5 | 100 | -0.007068 | 1.3944 | -1.8974 | 5.6427 | 0.0039974 | 0.0071501 | 0.019835 | -9.583e+12 | 0 | 70 | 2.9148e+13
Buses | Diesel | Coaches Articulated >18 t | Euro V | EGR | SPN23 | Rural | -0.02 | 1 | 5 | 100 | -0.0083321 | 1.493 | -2.6615 | 6.008 | 0.0041188 | 0.0053823 | 0.017399 | -9.583e+12 | 0 | 70 | 2.846e+13
Buses | Diesel | Coaches Articulated >18 t | Euro V | EGR | SPN23 | Rural | 0 | 0 | 5 | 100 | -0.00038457 | 0.0018641 | 5.6323 | 18.5444 | -0.00010751 | 0.011561 | 0.15177 | -9.583e+12 | 0 | 70 | 9.1444e+13
Buses | Diesel | Coaches Articulated >18 t | Euro V | EGR | SPN23 | Rural | 0 | 0.5 | 5 | 100 | 0.029707 | 1.5622 | -2.8564 | 9.8795 | 0.0049696 | -0.00013568 | 0.040596 | -9.583e+12 | 0 | 70 | 9.9124e+13
Buses | Diesel | Coaches Articulated >18 t | Euro V | EGR | SPN23 | Rural | 0 | 1 | 5 | 100 | 0.039501 | 2.2591 | -4.1039 | 10.1224 | 0.0063785 | 0.0047704 | 0.027833 | -9.583e+12 | 0 | 70 | 1.054e+14
Buses | Diesel | Coaches Articulated >18 t | Euro V | EGR | SPN23 | Rural | 0.02 | 0 | 5 | 100 | -0.00091079 | 0.092794 | 5.0225 | 13.6772 | -8.6578e-05 | 0.010672 | 0.10549 | -9.583e+12 | 0 | 70 | 1.6223e+14
Buses | Diesel | Coaches Articulated >18 t | Euro V | EGR | SPN23 | Rural | 0.02 | 0.5 | 5 | 100 | -0.0010514 | 0.11366 | 5.306 | 12.5189 | -8.3563e-05 | 0.010551 | 0.10013 | -9.583e+12 | 0 | 70 | 1.8506e+14
Buses | Diesel | Coaches Articulated >18 t | Euro V | EGR | SPN23 | Rural | 0.02 | 1 | 5 | 100 | -0.0035792 | 0.39874 | 17.2175 | 37.3686 | -0.00024443 | 0.031307 | 0.30564 | -9.583e+12 | 0 | 70 | 2.0742e+14
Buses | Diesel | Coaches Articulated >18 t | Euro V | EGR | SPN23 | Rural | 0.04 | 0 | 5 | 100 | -0.00017741 | 0.055464 | 1.2971 | 2.1572 | -1.3179e-05 | 0.0031302 | 0.018252 | -9.583e+12 | 0 | 70 | 2.4076e+14
Buses | Diesel | Coaches Articulated >18 t | Euro V | EGR | SPN23 | Rural | 0.04 | 0.5 | 5 | 95 | 0.00083629 | 0.031929 | 1.2815 | 3.8085 | 2.6996e-05 | 0.0014623 | 0.026618 | -9.583e+12 | 0 | 70 | 2.8129e+14
Buses | Diesel | Coaches Articulated >18 t | Euro V | EGR | SPN23 | Rural | 0.04 | 1 | 5 | 85 | 0.013022 | -0.038512 | 0.057715 | 3.7837 | 0.00042771 | -0.0039609 | 0.02293 | -9.583e+12 | 0 | 70 | 3.1862e+14
Buses | Diesel | Coaches Articulated >18 t | Euro V | EGR | SPN23 | Rural | 0.06 | 0 | 5 | 85 | 0.0048864 | -0.051056 | 0.28905 | 3.2809 | 0.00015761 | -0.002409 | 0.020192 | -9.583e+12 | 0 | 70 | 3.1806e+14
Buses | Diesel | Coaches Articulated >18 t | Euro V | EGR | SPN23 | Rural | 0.06 | 0.5 | 5 | 75 | 0.02143 | -0.012206 | -0.14026 | 2.6261 | 0.00059744 | -0.0036463 | 0.014993 | -9.583e+12 | 0 | 70 | 3.7106e+14
Buses | Diesel | Coaches Articulated >18 t | Euro V | EGR | SPN23 | Rural | 0.06 | 1 | 5 | 65 | 0.029546 | -0.072453 | 0.32935 | 4.8804 | 0.00070692 | -0.0050416 | 0.028646 | -9.583e+12 | 0 | 65 | 4.2974e+14
Buses | Diesel | Coaches Articulated >18 t | Euro V | EGR | SPN23 | Highway | -0.06 | 0 | 5 | 80 | -0.0010871 | 0.10322 | -1.3536 | 6.0007 | 0.00065136 | -0.0099524 | 0.045389 | -1.0701e+13 | 0 | 70 | 2.6563e+12
Buses | Diesel | Coaches Articulated >18 t | Euro V | EGR | SPN23 | Highway | -0.06 | 0.5 | 5 | 80 | -0.0020196 | 0.19293 | -2.6594 | 12.1243 | 0.0012586 | -0.020128 | 0.093578 | -1.0701e+13 | 0 | 70 | 2.4765e+12
Buses | Diesel | Coaches Articulated >18 t | Euro V | EGR | SPN23 | Highway | -0.06 | 1 | 5 | 80 | -0.00052818 | 0.051451 | -0.74083 | 3.4794 | 0.00034863 | -0.0057829 | 0.027371 | -1.0701e+13 | 0 | 70 | 2.5919e+12
Buses | Diesel | Coaches Articulated >18 t | Euro V | EGR | SPN23 | Highway | -0.04 | 0 | 5 | 95 | -0.002341 | 0.23819 | -1.0716 | 4.2912 | 0.0010962 | -0.0057841 | 0.029347 | -1.0701e+13 | 0 | 70 | 8.9796e+12
Buses | Diesel | Coaches Articulated >18 t | Euro V | EGR | SPN23 | Highway | -0.04 | 0.5 | 5 | 95 | -0.0016274 | 0.16747 | -1.0091 | 3.1931 | 0.00078029 | -0.0055105 | 0.021044 | -1.0701e+13 | 0 | 70 | 8.6174e+12
Buses | Diesel | Coaches Articulated >18 t | Euro V | EGR | SPN23 | Highway | -0.04 | 1 | 5 | 95 | -0.0019872 | 0.20389 | -1.3168 | 3.6231 | 0.00094135 | -0.007033 | 0.023134 | -1.0701e+13 | 0 | 70 | 8.4462e+12
Buses | Diesel | Coaches Articulated >18 t | Euro V | EGR | SPN23 | Highway | -0.02 | 0 | 5 | 100 | -0.0036573 | 1.1682 | -1.3701 | 5.6477 | 0.003649 | 0.0053699 | 0.025944 | -1.0701e+13 | 0 | 70 | 3.6619e+13
Buses | Diesel | Coaches Articulated >18 t | Euro V | EGR | SPN23 | Highway | -0.02 | 0.5 | 5 | 100 | -0.007068 | 1.3944 | -1.8974 | 5.6427 | 0.0039974 | 0.0071501 | 0.019835 | -1.0701e+13 | 0 | 70 | 3.2548e+13
Buses | Diesel | Coaches Articulated >18 t | Euro V | EGR | SPN23 | Highway | -0.02 | 1 | 5 | 100 | -0.0083321 | 1.493 | -2.6615 | 6.008 | 0.0041188 | 0.0053823 | 0.017399 | -1.0701e+13 | 0 | 70 | 3.178e+13
Buses | Diesel | Coaches Articulated >18 t | Euro V | EGR | SPN23 | Highway | 0 | 0 | 5 | 100 | -0.00038457 | 0.0018641 | 5.6323 | 18.5444 | -0.00010751 | 0.011561 | 0.15177 | -1.0701e+13 | 0 | 70 | 1.0211e+14
Buses | Diesel | Coaches Articulated >18 t | Euro V | EGR | SPN23 | Highway | 0 | 0.5 | 5 | 100 | 0.029707 | 1.5622 | -2.8564 | 9.8795 | 0.0049696 | -0.00013568 | 0.040596 | -1.0701e+13 | 0 | 70 | 1.1069e+14
Buses | Diesel | Coaches Articulated >18 t | Euro V | EGR | SPN23 | Highway | 0 | 1 | 5 | 100 | 0.039501 | 2.2591 | -4.1039 | 10.1224 | 0.0063785 | 0.0047704 | 0.027833 | -1.0701e+13 | 0 | 70 | 1.1769e+14
Buses | Diesel | Coaches Articulated >18 t | Euro V | EGR | SPN23 | Highway | 0.02 | 0 | 5 | 100 | -0.00091079 | 0.092794 | 5.0225 | 13.6772 | -8.6578e-05 | 0.010672 | 0.10549 | -1.0701e+13 | 0 | 70 | 1.8115e+14
Buses | Diesel | Coaches Articulated >18 t | Euro V | EGR | SPN23 | Highway | 0.02 | 0.5 | 5 | 100 | -0.0010514 | 0.11366 | 5.306 | 12.5189 | -8.3563e-05 | 0.010551 | 0.10013 | -1.0701e+13 | 0 | 70 | 2.0665e+14
Buses | Diesel | Coaches Articulated >18 t | Euro V | EGR | SPN23 | Highway | 0.02 | 1 | 5 | 100 | -0.0035792 | 0.39874 | 17.2175 | 37.3686 | -0.00024443 | 0.031307 | 0.30564 | -1.0701e+13 | 0 | 70 | 2.3161e+14
Buses | Diesel | Coaches Articulated >18 t | Euro V | EGR | SPN23 | Highway | 0.04 | 0 | 5 | 100 | -0.00017741 | 0.055464 | 1.2971 | 2.1572 | -1.3179e-05 | 0.0031302 | 0.018252 | -1.0701e+13 | 0 | 70 | 2.6885e+14
Buses | Diesel | Coaches Articulated >18 t | Euro V | EGR | SPN23 | Highway | 0.04 | 0.5 | 5 | 95 | 0.00083629 | 0.031929 | 1.2815 | 3.8085 | 2.6996e-05 | 0.0014623 | 0.026618 | -1.0701e+13 | 0 | 70 | 3.141e+14
Buses | Diesel | Coaches Articulated >18 t | Euro V | EGR | SPN23 | Highway | 0.04 | 1 | 5 | 85 | 0.013022 | -0.038512 | 0.057715 | 3.7837 | 0.00042771 | -0.0039609 | 0.02293 | -1.0701e+13 | 0 | 70 | 3.5579e+14
Buses | Diesel | Coaches Articulated >18 t | Euro V | EGR | SPN23 | Highway | 0.06 | 0 | 5 | 85 | 0.0048864 | -0.051056 | 0.28905 | 3.2809 | 0.00015761 | -0.002409 | 0.020192 | -1.0701e+13 | 0 | 70 | 3.5517e+14
Buses | Diesel | Coaches Articulated >18 t | Euro V | EGR | SPN23 | Highway | 0.06 | 0.5 | 5 | 75 | 0.02143 | -0.012206 | -0.14026 | 2.6261 | 0.00059744 | -0.0036463 | 0.014993 | -1.0701e+13 | 0 | 70 | 4.1434e+14
Buses | Diesel | Coaches Articulated >18 t | Euro V | EGR | SPN23 | Highway | 0.06 | 1 | 5 | 65 | 0.029546 | -0.072453 | 0.32935 | 4.8804 | 0.00070692 | -0.0050416 | 0.028646 | -1.0701e+13 | 0 | 65 | 4.7987e+14
Buses | Diesel | Coaches Articulated >18 t | Euro VI A/B/C | DPF+SCR | CO |  | -0.06 | 0 | 5 | 75 | -0.00066891 | 0.060882 | -0.8107 | 4.3862 | 0.0092981 | -0.14437 | 0.77762 | 0% | 0 | 70 | 0.0065146
Buses | Diesel | Coaches Articulated >18 t | Euro VI A/B/C | DPF+SCR | CO |  | -0.06 | 0.5 | 5 | 60 | -0.013862 | 0.93141 | -3.1916 | 1.4031 | 0.11863 | -0.36247 | -1.4023e-13 | 0% | 0 | 60 | 0.006942
Buses | Diesel | Coaches Articulated >18 t | Euro VI A/B/C | DPF+SCR | CO |  | -0.06 | 1 | 5 | 70 | -0.00030323 | 0.027501 | -0.39741 | 2.0534 | 0.0043959 | -0.073071 | 0.37565 | 0% | 0 | 70 | 0.0042337
Buses | Diesel | Coaches Articulated >18 t | Euro VI A/B/C | DPF+SCR | CO |  | -0.04 | 0 | 5 | 85 | -0.0046312 | 0.41573 | -1.8625 | 1.9113 | 0.047317 | -0.21032 | 0.19797 | 0% | 0 | 70 | 0.021041
Buses | Diesel | Coaches Articulated >18 t | Euro VI A/B/C | DPF+SCR | CO |  | -0.04 | 0.5 | 5 | 75 | -0.010886 | 0.86679 | -3.0378 | 1.6765 | 0.092393 | -0.27136 | 1.0049e-13 | 0% | 0 | 70 | 0.0099651
Buses | Diesel | Coaches Articulated >18 t | Euro VI A/B/C | DPF+SCR | CO |  | -0.04 | 1 | 5 | 85 | -0.00018177 | 0.0071642 | 0.79097 | 2.1551 | 0.0038777 | 0.059808 | 0.48636 | 0% | 0 | 70 | 0.018273
Buses | Diesel | Coaches Articulated >18 t | Euro VI A/B/C | DPF+SCR | CO |  | -0.02 | 0 | 5 | 100 | -0.0023945 | 0.48663 | 2.2287 | -1.358 | 0.047947 | 0.2684 | 1.2609e-10 | 0% | 0 | 70 | 0.096719
Buses | Diesel | Coaches Articulated >18 t | Euro VI A/B/C | DPF+SCR | CO |  | -0.02 | 0.5 | 5 | 100 | 0.0001711 | -0.040506 | 2.3806 | 0.44814 | -0.0021263 | 0.22274 | 0.26261 | 0% | 0 | 70 | 0.07173
Buses | Diesel | Coaches Articulated >18 t | Euro VI A/B/C | DPF+SCR | CO |  | -0.02 | 1 | 5 | 100 | -0.00065146 | 0.083707 | -0.65376 | 1.9243 | 0.0077491 | -0.062227 | 0.19488 | 0% | 0 | 70 | 0.06037
Buses | Diesel | Coaches Articulated >18 t | Euro VI A/B/C | DPF+SCR | CO |  | 0 | 0 | 5 | 100 | -0.0009509 | -0.33488 | 4.1766 | -0.62594 | -0.032738 | 0.38978 | -1.6944e-05 | 0% | 0 | 70 | 0.17977
Buses | Diesel | Coaches Articulated >18 t | Euro VI A/B/C | DPF+SCR | CO |  | 0 | 0.5 | 5 | 100 | 0.0022707 | 1.2913 | 0.247 | 0.72559 | 0.12025 | 0.030108 | 0.077244 | 0% | 0 | 70 | 0.17209
Buses | Diesel | Coaches Articulated >18 t | Euro VI A/B/C | DPF+SCR | CO |  | 0 | 1 | 5 | 100 | 0.00024051 | 0.062407 | 2.3233 | -0.40148 | 0.0067482 | 0.19583 | 0.023244 | 0% | 0 | 70 | 0.16805
Buses | Diesel | Coaches Articulated >18 t | Euro VI A/B/C | DPF+SCR | CO |  | 0.02 | 0 | 5 | 100 | -0.00014705 | -0.0038095 | 2.5148 | -8.1672 | -0.0012427 | 0.21146 | -0.6767 | 0% | 0 | 70 | 0.17557
Buses | Diesel | Coaches Articulated >18 t | Euro VI A/B/C | DPF+SCR | CO |  | 0.02 | 0.5 | 5 | 100 | -0.0019553 | 0.89903 | -4.0026 | 0.20748 | 0.066537 | -0.29589 | 3.0921e-12 | 0% | 0 | 70 | 0.16164
Buses | Diesel | Coaches Articulated >18 t | Euro VI A/B/C | DPF+SCR | CO |  | 0.02 | 1 | 5 | 100 | -0.003526 | 0.92621 | -2.9969 | 0.094155 | 0.066461 | -0.2155 | 6.0344e-10 | 0% | 0 | 70 | 0.14348
Buses | Diesel | Coaches Articulated >18 t | Euro VI A/B/C | DPF+SCR | CO |  | 0.04 | 0 | 5 | 100 | -0.00038396 | 0.074628 | -0.89338 | 2.097 | 0.0046518 | -0.05917 | 0.14113 | 0% | 0 | 70 | 0.13192
Buses | Diesel | Coaches Articulated >18 t | Euro VI A/B/C | DPF+SCR | CO |  | 0.04 | 0.5 | 5 | 100 | -0.0077334 | 1.1295 | -3.1046 | -0.75793 | 0.070632 | -0.19801 | -0.048261 | 0% | 0 | 70 | 0.11455
Buses | Diesel | Coaches Articulated >18 t | Euro VI A/B/C | DPF+SCR | CO |  | 0.04 | 1 | 5 | 90 | -0.0021117 | 0.48991 | 1.8322 | -1.7318 | 0.040083 | 0.037812 | -8.6246e-13 | 0% | 0 | 70 | 0.12938
Buses | Diesel | Coaches Articulated >18 t | Euro VI A/B/C | DPF+SCR | CO |  | 0.06 | 0 | 5 | 90 | 0.00022894 | -0.029971 | 1.9623 | -0.12228 | -7.2183e-05 | 0.10835 | 7.4508e-11 | 0% | 0 | 70 | 0.13614
Buses | Diesel | Coaches Articulated >18 t | Euro VI A/B/C | DPF+SCR | CO |  | 0.06 | 0.5 | 5 | 75 | 0.00055905 | -0.038654 | 2.5366 | -0.40576 | 0.0014638 | 0.11983 | 1.1258e-12 | 0% | 0 | 70 | 0.1648
Buses | Diesel | Coaches Articulated >18 t | Euro VI A/B/C | DPF+SCR | CO |  | 0.06 | 1 | 5 | 70 | -0.00061495 | 0.23605 | 1.9257 | -1.9459 | 0.022135 | 0.031121 | -3.6151e-13 | 0% | 0 | 70 | 0.13926
Buses | Diesel | Coaches Articulated >18 t | Euro VI A/B/C | DPF+SCR | NOx |  | -0.06 | 0 | 5 | 80 | -0.0021706 | 0.19254 | -1.3249 | 3.9991 | 0.0018639 | -0.011938 | 0.039272 | 0% | 0 | 70 | 0.18886
Buses | Diesel | Coaches Articulated >18 t | Euro VI A/B/C | DPF+SCR | NOx |  | -0.06 | 0.5 | 5 | 75 | -0.0017611 | 0.1509 | -0.98548 | 3.3198 | 0.0015034 | -0.0084828 | 0.032218 | 0% | 0 | 70 | 0.14634
Buses | Diesel | Coaches Articulated >18 t | Euro VI A/B/C | DPF+SCR | NOx |  | -0.06 | 1 | 5 | 75 | -0.0019126 | 0.16591 | -1.2586 | 3.9692 | 0.001746 | -0.012506 | 0.041828 | 0% | 0 | 70 | 0.13472
Buses | Diesel | Coaches Articulated >18 t | Euro VI A/B/C | DPF+SCR | NOx |  | -0.04 | 0 | 5 | 100 | -0.00082255 | 0.097771 | -1.1466 | 5.4241 | 0.00078238 | -0.0088632 | 0.051544 | 0% | 0 | 70 | 0.5343
Buses | Diesel | Coaches Articulated >18 t | Euro VI A/B/C | DPF+SCR | NOx |  | -0.04 | 0.5 | 5 | 100 | -0.001098 | 0.12385 | -1.4366 | 6.1975 | 0.0010285 | -0.011501 | 0.059001 | 0% | 0 | 70 | 0.45214
Buses | Diesel | Coaches Articulated >18 t | Euro VI A/B/C | DPF+SCR | NOx |  | -0.04 | 1 | 5 | 95 | -0.0012224 | 0.13192 | -1.5227 | 6.4963 | 0.0011022 | -0.01191 | 0.061245 | 0% | 0 | 70 | 0.39212
Buses | Diesel | Coaches Articulated >18 t | Euro VI A/B/C | DPF+SCR | NOx |  | -0.02 | 0 | 5 | 100 | 6.3297e-05 | 0.071434 | -0.65238 | 3.1477 | 0.0010682 | -0.0070972 | 0.031389 | 0% | 0 | 70 | 0.98623
Buses | Diesel | Coaches Articulated >18 t | Euro VI A/B/C | DPF+SCR | NOx |  | -0.02 | 0.5 | 5 | 100 | -8.9746e-05 | 0.084951 | -0.89673 | 4.0929 | 0.0013164 | -0.0099729 | 0.041423 | 0% | 0 | 70 | 0.80581
Buses | Diesel | Coaches Articulated >18 t | Euro VI A/B/C | DPF+SCR | NOx |  | -0.02 | 1 | 5 | 100 | -0.00015083 | 0.10962 | -1.286 | 5.9215 | 0.0018378 | -0.014667 | 0.060379 | 0% | 0 | 70 | 0.71312
Buses | Diesel | Coaches Articulated >18 t | Euro VI A/B/C | DPF+SCR | NOx |  | 0 | 0 | 5 | 100 | -0.00018031 | 0.02656 | -0.33161 | 2.525 | 0.00057696 | -0.002435 | 0.019774 | 0% | 0 | 70 | 0.25412
Buses | Diesel | Coaches Articulated >18 t | Euro VI A/B/C | DPF+SCR | NOx |  | 0 | 0.5 | 5 | 100 | -0.00027826 | 0.036511 | -0.53792 | 3.3548 | 0.0007323 | -0.0041271 | 0.026479 | 0% | 0 | 70 | 0.21117
Buses | Diesel | Coaches Articulated >18 t | Euro VI A/B/C | DPF+SCR | NOx |  | 0 | 1 | 5 | 100 | -0.00025547 | 0.031582 | -0.47929 | 2.6915 | 0.00064558 | -0.0039835 | 0.021573 | 0% | 0 | 70 | 0.17829
Buses | Diesel | Coaches Articulated >18 t | Euro VI A/B/C | DPF+SCR | NOx |  | 0.02 | 0 | 5 | 100 | -0.00014899 | 0.036958 | -0.60354 | 4.202 | 0.0011139 | -0.0046232 | 0.030946 | 0% | 0 | 70 | 0.2543
Buses | Diesel | Coaches Articulated >18 t | Euro VI A/B/C | DPF+SCR | NOx |  | 0.02 | 0.5 | 5 | 100 | -0.00011091 | 0.058949 | -0.87341 | 5.3223 | 0.0022018 | -0.0099539 | 0.042622 | 0% | 0 | 70 | 0.27486
Buses | Diesel | Coaches Articulated >18 t | Euro VI A/B/C | DPF+SCR | NOx |  | 0.02 | 1 | 5 | 100 | -7.0904e-05 | 0.031506 | -0.41379 | 2.0106 | 0.0011955 | -0.0063596 | 0.018977 | 0% | 0 | 70 | 0.27116
Buses | Diesel | Coaches Articulated >18 t | Euro VI A/B/C | DPF+SCR | NOx |  | 0.04 | 0 | 5 | 100 | 0.0021283 | -0.067797 | 1.2103 | -3.4165 | 0.0031492 | -0.0097023 | -0.0029054 | 0% | 0 | 70 | 0.46407
Buses | Diesel | Coaches Articulated >18 t | Euro VI A/B/C | DPF+SCR | NOx |  | 0.04 | 0.5 | 5 | 100 | -6.4837e-06 | 0.061902 | -0.79037 | 3.5223 | 0.0024409 | -0.012539 | 0.033421 | 0% | 0 | 70 | 0.32038
Buses | Diesel | Coaches Articulated >18 t | Euro VI A/B/C | DPF+SCR | NOx |  | 0.04 | 1 | 5 | 90 | -3.4046e-05 | 0.108 | -1.315 | 5.3073 | 0.0041477 | -0.021243 | 0.051628 | 0% | 0 | 70 | 0.32583
Buses | Diesel | Coaches Articulated >18 t | Euro VI A/B/C | DPF+SCR | NOx |  | 0.06 | 0 | 5 | 90 | 9.6737e-05 | 0.055675 | -0.70689 | 3.1373 | 0.0022969 | -0.011289 | 0.029327 | 0% | 0 | 70 | 0.35346
Buses | Diesel | Coaches Articulated >18 t | Euro VI A/B/C | DPF+SCR | NOx |  | 0.06 | 0.5 | 5 | 75 | 0.00020078 | 0.088227 | -1.1196 | 4.514 | 0.0034129 | -0.016203 | 0.040265 | 0% | 0 | 70 | 0.39058
Buses | Diesel | Coaches Articulated >18 t | Euro VI A/B/C | DPF+SCR | NOx |  | 0.06 | 1 | 5 | 70 | 0.0020998 | 0.042374 | -0.85091 | 4.5926 | 0.0040712 | -0.012227 | 0.032768 | 0% | 0 | 70 | 0.65201
Buses | Diesel | Coaches Articulated >18 t | Euro VI A/B/C | DPF+SCR | VOC |  | -0.06 | 0 | 5 | 100 | 0.00022771 | -0.04021 | 1.7993 | 0.22159 | -0.010496 | 1.5626 | 1.5051e-07 | 0% | 0 | 70 | 0.0017863
Buses | Diesel | Coaches Articulated >18 t | Euro VI A/B/C | DPF+SCR | VOC |  | -0.06 | 0.5 | 5 | 70 | -0.011899 | 0.85824 | 0.41201 | 0.57568 | 0.80861 | 0.17251 | 0.42637 | 0% | 0 | 70 | 0.00055186
Buses | Diesel | Coaches Articulated >18 t | Euro VI A/B/C | DPF+SCR | VOC |  | -0.06 | 1 | 5 | 100 | 0.00026253 | -0.045361 | 2.0163 | 0.3209 | -0.0093632 | 1.8664 | 2.5259e-07 | 0% | 0 | 70 | 0.001557
Buses | Diesel | Coaches Articulated >18 t | Euro VI A/B/C | DPF+SCR | VOC |  | -0.04 | 0 | 5 | 90 | -0.0080538 | 0.77168 | -2.6099 | 1.3452 | 0.55566 | -1.87 | 0.8165 | 0% | 0 | 70 | 0.0046143
Buses | Diesel | Coaches Articulated >18 t | Euro VI A/B/C | DPF+SCR | VOC |  | -0.04 | 0.5 | 5 | 85 | -0.0079535 | 0.7255 | -2.1001 | 0.079319 | 0.54662 | -1.5875 | -0.063577 | 0% | 0 | 70 | 0.0037838
Buses | Diesel | Coaches Articulated >18 t | Euro VI A/B/C | DPF+SCR | VOC |  | -0.04 | 1 | 5 | 85 | -0.0040778 | 0.38539 | -2.6722 | 3.1668 | 0.28995 | -2.1625 | 2.6216 | 0% | 0 | 70 | 0.0034349
Buses | Diesel | Coaches Articulated >18 t | Euro VI A/B/C | DPF+SCR | VOC |  | -0.02 | 0 | 5 | 100 | -0.00050677 | 0.13833 | 1.7967 | -0.21663 | 0.084837 | 1.3653 | 3.6438e-06 | 0% | 0 | 70 | 0.01759
Buses | Diesel | Coaches Articulated >18 t | Euro VI A/B/C | DPF+SCR | VOC |  | -0.02 | 0.5 | 5 | 100 | 1.6059e-05 | -0.0036909 | 0.2017 | 2.3548 | -0.0011342 | 0.11245 | 1.9199 | 0% | 0 | 70 | 0.01315
Buses | Diesel | Coaches Articulated >18 t | Euro VI A/B/C | DPF+SCR | VOC |  | -0.02 | 1 | 5 | 100 | 7.7097e-06 | -0.0017681 | 0.090827 | 1.3643 | -0.00059393 | 0.055779 | 1.0841 | 0% | 0 | 70 | 0.011704
Buses | Diesel | Coaches Articulated >18 t | Euro VI A/B/C | DPF+SCR | VOC |  | 0 | 0 | 5 | 100 | 5.4656e-05 | 0.012071 | 0.061897 | 1.9865 | 0.0070062 | 0.033922 | 1.4127 | 0% | 0 | 70 | 0.031561
Buses | Diesel | Coaches Articulated >18 t | Euro VI A/B/C | DPF+SCR | VOC |  | 0 | 0.5 | 5 | 100 | 0.00013066 | 0.035413 | 0.56681 | 3.6255 | 0.018146 | 0.3903 | 2.564 | 0% | 0 | 70 | 0.031463
Buses | Diesel | Coaches Articulated >18 t | Euro VI A/B/C | DPF+SCR | VOC |  | 0 | 1 | 5 | 100 | 0.00021888 | 0.030332 | -0.31736 | 3.1319 | 0.021684 | -0.23177 | 2.1967 | 0% | 0 | 70 | 0.031696
Buses | Diesel | Coaches Articulated >18 t | Euro VI A/B/C | DPF+SCR | VOC |  | 0.02 | 0 | 5 | 100 | 2.1018e-07 | -0.00039135 | 0.038111 | 1.4214 | -0.00011115 | 0.0058232 | 0.99751 | 0% | 0 | 70 | 0.037249
Buses | Diesel | Coaches Articulated >18 t | Euro VI A/B/C | DPF+SCR | VOC |  | 0.02 | 0.5 | 5 | 100 | 5.2144e-06 | -0.00013928 | 0.034689 | 1.6559 | 0.00013849 | 0.00037565 | 1.1524 | 0% | 0 | 70 | 0.039921
Buses | Diesel | Coaches Articulated >18 t | Euro VI A/B/C | DPF+SCR | VOC |  | 0.02 | 1 | 5 | 100 | 1.4677e-05 | 3.0339e-05 | -0.023038 | 1.3684 | 0.0006162 | -0.03275 | 0.93931 | 0% | 0 | 70 | 0.042343
Buses | Diesel | Coaches Articulated >18 t | Euro VI A/B/C | DPF+SCR | VOC |  | 0.04 | 0 | 5 | 100 | 0.00012475 | 0.00056962 | -0.15921 | 4.6354 | 0.0043054 | -0.17962 | 3.1695 | 0% | 0 | 70 | 0.047736
Buses | Diesel | Coaches Articulated >18 t | Euro VI A/B/C | DPF+SCR | VOC |  | 0.04 | 0.5 | 5 | 100 | -0.00014934 | 0.0074294 | 0.85783 | 1.6796 | -0.0051429 | 0.53491 | 1.1639 | 0% | 0 | 70 | 0.04998
Buses | Diesel | Coaches Articulated >18 t | Euro VI A/B/C | DPF+SCR | VOC |  | 0.04 | 1 | 5 | 90 | -0.00030178 | 0.039731 | 1.8061 | -8.6694 | -0.0059747 | 1.3449 | -5.7894 | 0% | 0 | 70 | 0.050522
Buses | Diesel | Coaches Articulated >18 t | Euro VI A/B/C | DPF+SCR | VOC |  | 0.06 | 0 | 5 | 90 | -0.00034277 | 0.031219 | 1.8966 | 4.0421 | -0.0077084 | 1.1867 | 2.7186 | 0% | 0 | 70 | 0.05123
Buses | Diesel | Coaches Articulated >18 t | Euro VI A/B/C | DPF+SCR | VOC |  | 0.06 | 0.5 | 5 | 75 | 2.1113e-05 | -0.0021768 | -0.0017595 | 4.3601 | 0.0005308 | -0.074724 | 2.8526 | 0% | 0 | 70 | 0.052104
Buses | Diesel | Coaches Articulated >18 t | Euro VI A/B/C | DPF+SCR | VOC |  | 0.06 | 1 | 5 | 70 | -0.0008136 | 0.071351 | 3.1422 | 0.081957 | -0.013832 | 2.0486 | 2.4577e-08 | 0% | 0 | 70 | 0.054896
Buses | Diesel | Coaches Articulated >18 t | Euro VI A/B/C | DPF+SCR | PM Exhaust | Urban Peak | -0.06 | 0 | 5 | 80 | -0.0011154 | 0.10615 | -1.4014 | 6.2728 | 0.00066568 | -0.010236 | 0.047086 | 99.93% | 0 | 70 | 0.00016513
Buses | Diesel | Coaches Articulated >18 t | Euro VI A/B/C | DPF+SCR | PM Exhaust | Urban Peak | -0.06 | 0.5 | 5 | 75 | -0.00047486 | 0.045262 | -0.62256 | 2.8385 | 0.00029293 | -0.0046753 | 0.021755 | 99.93% | 0 | 70 | 0.0001506
Buses | Diesel | Coaches Articulated >18 t | Euro VI A/B/C | DPF+SCR | PM Exhaust | Urban Peak | -0.06 | 1 | 5 | 80 | -0.0004842 | 0.047057 | -0.67975 | 3.1901 | 0.00031577 | -0.0052567 | 0.024903 | 99.93% | 0 | 70 | 0.00015641
Buses | Diesel | Coaches Articulated >18 t | Euro VI A/B/C | DPF+SCR | PM Exhaust | Urban Peak | -0.04 | 0 | 5 | 100 | -0.010289 | 1.0711 | -3.0897 | 1.4529 | 0.0049202 | -0.01078 | -0.0013991 | 99.93% | 0 | 70 | 0.00060348
Buses | Diesel | Coaches Articulated >18 t | Euro VI A/B/C | DPF+SCR | PM Exhaust | Urban Peak | -0.04 | 0.5 | 5 | 95 | -0.0017826 | 0.18279 | -1.0895 | 3.6603 | 0.00085294 | -0.0060249 | 0.024353 | 99.93% | 0 | 70 | 0.0005242
Buses | Diesel | Coaches Articulated >18 t | Euro VI A/B/C | DPF+SCR | PM Exhaust | Urban Peak | -0.04 | 1 | 5 | 95 | -0.0018534 | 0.18943 | -1.2243 | 3.4486 | 0.00087413 | -0.0065571 | 0.022061 | 99.93% | 0 | 70 | 0.00051199
Buses | Diesel | Coaches Articulated >18 t | Euro VI A/B/C | DPF+SCR | PM Exhaust | Urban Peak | -0.02 | 0 | 5 | 100 | -0.003783 | 1.1562 | -1.2077 | 5.3492 | 0.0035866 | 0.0061724 | 0.024195 | 99.93% | 0 | 70 | 0.0022279
Buses | Diesel | Coaches Articulated >18 t | Euro VI A/B/C | DPF+SCR | PM Exhaust | Urban Peak | -0.02 | 0.5 | 5 | 100 | -0.0070899 | 1.3756 | -1.821 | 5.5496 | 0.0039451 | 0.0072367 | 0.019537 | 99.93% | 0 | 70 | 0.0019751
Buses | Diesel | Coaches Articulated >18 t | Euro VI A/B/C | DPF+SCR | PM Exhaust | Urban Peak | -0.02 | 1 | 5 | 100 | -0.0083891 | 1.4828 | -2.5991 | 6.0231 | 0.0041053 | 0.0054178 | 0.017825 | 99.93% | 0 | 70 | 0.0019236
Buses | Diesel | Coaches Articulated >18 t | Euro VI A/B/C | DPF+SCR | PM Exhaust | Urban Peak | 0 | 0 | 5 | 100 | -0.00015144 | 0.00020042 | 2.2531 | 7.5522 | -4.3345e-05 | 0.0046437 | 0.061176 | 99.93% | 0 | 70 | 0.0061593
Buses | Diesel | Coaches Articulated >18 t | Euro VI A/B/C | DPF+SCR | PM Exhaust | Urban Peak | 0 | 0.5 | 5 | 100 | 0.026898 | 1.4981 | -2.5027 | 8.3887 | 0.0046715 | 0.0017232 | 0.031884 | 99.93% | 0 | 70 | 0.0066667
Buses | Diesel | Coaches Articulated >18 t | Euro VI A/B/C | DPF+SCR | PM Exhaust | Urban Peak | 0 | 1 | 5 | 100 | 0.037825 | 2.2425 | -3.9091 | 9.8582 | 0.0063082 | 0.0055781 | 0.026582 | 99.93% | 0 | 70 | 0.007086
Buses | Diesel | Coaches Articulated >18 t | Euro VI A/B/C | DPF+SCR | PM Exhaust | Urban Peak | 0.02 | 0 | 5 | 100 | -0.00090793 | 0.090579 | 5.1748 | 14.6517 | -8.8726e-05 | 0.010888 | 0.11145 | 99.93% | 0 | 70 | 0.01087
Buses | Diesel | Coaches Articulated >18 t | Euro VI A/B/C | DPF+SCR | PM Exhaust | Urban Peak | 0.02 | 0.5 | 5 | 100 | -0.0010803 | 0.114 | 5.5093 | 13.4374 | -8.7672e-05 | 0.010964 | 0.10597 | 99.93% | 0 | 70 | 0.012391
Buses | Diesel | Coaches Articulated >18 t | Euro VI A/B/C | DPF+SCR | PM Exhaust | Urban Peak | 0.02 | 1 | 5 | 100 | 0.083138 | 0.6189 | -2.0936 | 27.3905 | 0.0046477 | -0.026432 | 0.16379 | 99.93% | 0 | 70 | 0.013961
Buses | Diesel | Coaches Articulated >18 t | Euro VI A/B/C | DPF+SCR | PM Exhaust | Urban Peak | 0.04 | 0 | 5 | 100 | -0.00047966 | 0.27195 | 8.947 | 24.9901 | -5.5794e-05 | 0.016503 | 0.17651 | 99.93% | 0 | 70 | 0.016102
Buses | Diesel | Coaches Articulated >18 t | Euro VI A/B/C | DPF+SCR | PM Exhaust | Urban Peak | 0.04 | 0.5 | 5 | 100 | 0.00052334 | 0.041948 | 1.462 | 4.1392 | 1.5316e-05 | 0.002008 | 0.028951 | 99.93% | 0 | 70 | 0.018826
Buses | Diesel | Coaches Articulated >18 t | Euro VI A/B/C | DPF+SCR | PM Exhaust | Urban Peak | 0.04 | 1 | 5 | 90 | 0.01354 | -0.049806 | 0.079348 | 4.4353 | 0.00045413 | -0.0045403 | 0.026877 | 99.93% | 0 | 70 | 0.021357
Buses | Diesel | Coaches Articulated >18 t | Euro VI A/B/C | DPF+SCR | PM Exhaust | Urban Peak | 0.06 | 0 | 5 | 90 | 0.0039285 | -0.039872 | 0.40628 | 3.4056 | 0.00012905 | -0.001901 | 0.02107 | 99.93% | 0 | 70 | 0.021312
Buses | Diesel | Coaches Articulated >18 t | Euro VI A/B/C | DPF+SCR | PM Exhaust | Urban Peak | 0.06 | 0.5 | 5 | 75 | 0.022889 | -0.053704 | -0.11135 | 3.9361 | 0.00065126 | -0.0051091 | 0.022721 | 99.93% | 0 | 70 | 0.024872
Buses | Diesel | Coaches Articulated >18 t | Euro VI A/B/C | DPF+SCR | PM Exhaust | Urban Peak | 0.06 | 1 | 5 | 70 | -0.0056069 | 0.451 | 2.7845 | -0.34624 | -0.00013731 | 0.011799 | 0.0057348 | 99.93% | 0 | 70 | 0.028385
Buses | Diesel | Coaches Articulated >18 t | Euro VI A/B/C | DPF+SCR | PM Exhaust | Urban Off Peak | -0.06 | 0 | 5 | 80 | -0.0011154 | 0.10615 | -1.4014 | 6.2728 | 0.00066568 | -0.010236 | 0.047086 | 99.93% | 0 | 70 | 0.00016513
Buses | Diesel | Coaches Articulated >18 t | Euro VI A/B/C | DPF+SCR | PM Exhaust | Urban Off Peak | -0.06 | 0.5 | 5 | 75 | -0.00047486 | 0.045262 | -0.62256 | 2.8385 | 0.00029293 | -0.0046753 | 0.021755 | 99.93% | 0 | 70 | 0.0001506
Buses | Diesel | Coaches Articulated >18 t | Euro VI A/B/C | DPF+SCR | PM Exhaust | Urban Off Peak | -0.06 | 1 | 5 | 80 | -0.0004842 | 0.047057 | -0.67975 | 3.1901 | 0.00031577 | -0.0052567 | 0.024903 | 99.93% | 0 | 70 | 0.00015641
Buses | Diesel | Coaches Articulated >18 t | Euro VI A/B/C | DPF+SCR | PM Exhaust | Urban Off Peak | -0.04 | 0 | 5 | 100 | -0.010289 | 1.0711 | -3.0897 | 1.4529 | 0.0049202 | -0.01078 | -0.0013991 | 99.93% | 0 | 70 | 0.00060348
Buses | Diesel | Coaches Articulated >18 t | Euro VI A/B/C | DPF+SCR | PM Exhaust | Urban Off Peak | -0.04 | 0.5 | 5 | 95 | -0.0017826 | 0.18279 | -1.0895 | 3.6603 | 0.00085294 | -0.0060249 | 0.024353 | 99.93% | 0 | 70 | 0.0005242
Buses | Diesel | Coaches Articulated >18 t | Euro VI A/B/C | DPF+SCR | PM Exhaust | Urban Off Peak | -0.04 | 1 | 5 | 95 | -0.0018534 | 0.18943 | -1.2243 | 3.4486 | 0.00087413 | -0.0065571 | 0.022061 | 99.93% | 0 | 70 | 0.00051199
Buses | Diesel | Coaches Articulated >18 t | Euro VI A/B/C | DPF+SCR | PM Exhaust | Urban Off Peak | -0.02 | 0 | 5 | 100 | -0.003783 | 1.1562 | -1.2077 | 5.3492 | 0.0035866 | 0.0061724 | 0.024195 | 99.93% | 0 | 70 | 0.0022279
Buses | Diesel | Coaches Articulated >18 t | Euro VI A/B/C | DPF+SCR | PM Exhaust | Urban Off Peak | -0.02 | 0.5 | 5 | 100 | -0.0070899 | 1.3756 | -1.821 | 5.5496 | 0.0039451 | 0.0072367 | 0.019537 | 99.93% | 0 | 70 | 0.0019751
Buses | Diesel | Coaches Articulated >18 t | Euro VI A/B/C | DPF+SCR | PM Exhaust | Urban Off Peak | -0.02 | 1 | 5 | 100 | -0.0083891 | 1.4828 | -2.5991 | 6.0231 | 0.0041053 | 0.0054178 | 0.017825 | 99.93% | 0 | 70 | 0.0019236
Buses | Diesel | Coaches Articulated >18 t | Euro VI A/B/C | DPF+SCR | PM Exhaust | Urban Off Peak | 0 | 0 | 5 | 100 | -0.00015144 | 0.00020042 | 2.2531 | 7.5522 | -4.3345e-05 | 0.0046437 | 0.061176 | 99.93% | 0 | 70 | 0.0061593
Buses | Diesel | Coaches Articulated >18 t | Euro VI A/B/C | DPF+SCR | PM Exhaust | Urban Off Peak | 0 | 0.5 | 5 | 100 | 0.026898 | 1.4981 | -2.5027 | 8.3887 | 0.0046715 | 0.0017232 | 0.031884 | 99.93% | 0 | 70 | 0.0066667
Buses | Diesel | Coaches Articulated >18 t | Euro VI A/B/C | DPF+SCR | PM Exhaust | Urban Off Peak | 0 | 1 | 5 | 100 | 0.037825 | 2.2425 | -3.9091 | 9.8582 | 0.0063082 | 0.0055781 | 0.026582 | 99.93% | 0 | 70 | 0.007086
Buses | Diesel | Coaches Articulated >18 t | Euro VI A/B/C | DPF+SCR | PM Exhaust | Urban Off Peak | 0.02 | 0 | 5 | 100 | -0.00090793 | 0.090579 | 5.1748 | 14.6517 | -8.8726e-05 | 0.010888 | 0.11145 | 99.93% | 0 | 70 | 0.01087
Buses | Diesel | Coaches Articulated >18 t | Euro VI A/B/C | DPF+SCR | PM Exhaust | Urban Off Peak | 0.02 | 0.5 | 5 | 100 | -0.0010803 | 0.114 | 5.5093 | 13.4374 | -8.7672e-05 | 0.010964 | 0.10597 | 99.93% | 0 | 70 | 0.012391
Buses | Diesel | Coaches Articulated >18 t | Euro VI A/B/C | DPF+SCR | PM Exhaust | Urban Off Peak | 0.02 | 1 | 5 | 100 | 0.083138 | 0.6189 | -2.0936 | 27.3905 | 0.0046477 | -0.026432 | 0.16379 | 99.93% | 0 | 70 | 0.013961
Buses | Diesel | Coaches Articulated >18 t | Euro VI A/B/C | DPF+SCR | PM Exhaust | Urban Off Peak | 0.04 | 0 | 5 | 100 | -0.00047966 | 0.27195 | 8.947 | 24.9901 | -5.5794e-05 | 0.016503 | 0.17651 | 99.93% | 0 | 70 | 0.016102
Buses | Diesel | Coaches Articulated >18 t | Euro VI A/B/C | DPF+SCR | PM Exhaust | Urban Off Peak | 0.04 | 0.5 | 5 | 100 | 0.00052334 | 0.041948 | 1.462 | 4.1392 | 1.5316e-05 | 0.002008 | 0.028951 | 99.93% | 0 | 70 | 0.018826
Buses | Diesel | Coaches Articulated >18 t | Euro VI A/B/C | DPF+SCR | PM Exhaust | Urban Off Peak | 0.04 | 1 | 5 | 90 | 0.01354 | -0.049806 | 0.079348 | 4.4353 | 0.00045413 | -0.0045403 | 0.026877 | 99.93% | 0 | 70 | 0.021357
Buses | Diesel | Coaches Articulated >18 t | Euro VI A/B/C | DPF+SCR | PM Exhaust | Urban Off Peak | 0.06 | 0 | 5 | 90 | 0.0039285 | -0.039872 | 0.40628 | 3.4056 | 0.00012905 | -0.001901 | 0.02107 | 99.93% | 0 | 70 | 0.021312
Buses | Diesel | Coaches Articulated >18 t | Euro VI A/B/C | DPF+SCR | PM Exhaust | Urban Off Peak | 0.06 | 0.5 | 5 | 75 | 0.022889 | -0.053704 | -0.11135 | 3.9361 | 0.00065126 | -0.0051091 | 0.022721 | 99.93% | 0 | 70 | 0.024872
Buses | Diesel | Coaches Articulated >18 t | Euro VI A/B/C | DPF+SCR | PM Exhaust | Urban Off Peak | 0.06 | 1 | 5 | 70 | -0.0056069 | 0.451 | 2.7845 | -0.34624 | -0.00013731 | 0.011799 | 0.0057348 | 99.93% | 0 | 70 | 0.028385
Buses | Diesel | Coaches Articulated >18 t | Euro VI A/B/C | DPF+SCR | PM Exhaust | Rural | -0.06 | 0 | 5 | 80 | -0.0011154 | 0.10615 | -1.4014 | 6.2728 | 0.00066568 | -0.010236 | 0.047086 | 99.96% | 0 | 70 | 9.9081e-05
Buses | Diesel | Coaches Articulated >18 t | Euro VI A/B/C | DPF+SCR | PM Exhaust | Rural | -0.06 | 0.5 | 5 | 75 | -0.00047486 | 0.045262 | -0.62256 | 2.8385 | 0.00029293 | -0.0046753 | 0.021755 | 99.96% | 0 | 70 | 9.0359e-05
Buses | Diesel | Coaches Articulated >18 t | Euro VI A/B/C | DPF+SCR | PM Exhaust | Rural | -0.06 | 1 | 5 | 80 | -0.0004842 | 0.047057 | -0.67975 | 3.1901 | 0.00031577 | -0.0052567 | 0.024903 | 99.96% | 0 | 70 | 9.3847e-05
Buses | Diesel | Coaches Articulated >18 t | Euro VI A/B/C | DPF+SCR | PM Exhaust | Rural | -0.04 | 0 | 5 | 100 | -0.010289 | 1.0711 | -3.0897 | 1.4529 | 0.0049202 | -0.01078 | -0.0013991 | 99.96% | 0 | 70 | 0.00036209
Buses | Diesel | Coaches Articulated >18 t | Euro VI A/B/C | DPF+SCR | PM Exhaust | Rural | -0.04 | 0.5 | 5 | 95 | -0.0017826 | 0.18279 | -1.0895 | 3.6603 | 0.00085294 | -0.0060249 | 0.024353 | 99.96% | 0 | 70 | 0.00031452
Buses | Diesel | Coaches Articulated >18 t | Euro VI A/B/C | DPF+SCR | PM Exhaust | Rural | -0.04 | 1 | 5 | 95 | -0.0018534 | 0.18943 | -1.2243 | 3.4486 | 0.00087413 | -0.0065571 | 0.022061 | 99.96% | 0 | 70 | 0.00030719
Buses | Diesel | Coaches Articulated >18 t | Euro VI A/B/C | DPF+SCR | PM Exhaust | Rural | -0.02 | 0 | 5 | 100 | -0.003783 | 1.1562 | -1.2077 | 5.3492 | 0.0035866 | 0.0061724 | 0.024195 | 99.96% | 0 | 70 | 0.0013367
Buses | Diesel | Coaches Articulated >18 t | Euro VI A/B/C | DPF+SCR | PM Exhaust | Rural | -0.02 | 0.5 | 5 | 100 | -0.0070899 | 1.3756 | -1.821 | 5.5496 | 0.0039451 | 0.0072367 | 0.019537 | 99.96% | 0 | 70 | 0.0011851
Buses | Diesel | Coaches Articulated >18 t | Euro VI A/B/C | DPF+SCR | PM Exhaust | Rural | -0.02 | 1 | 5 | 100 | -0.0083891 | 1.4828 | -2.5991 | 6.0231 | 0.0041053 | 0.0054178 | 0.017825 | 99.96% | 0 | 70 | 0.0011541
Buses | Diesel | Coaches Articulated >18 t | Euro VI A/B/C | DPF+SCR | PM Exhaust | Rural | 0 | 0 | 5 | 100 | -0.00015144 | 0.00020042 | 2.2531 | 7.5522 | -4.3345e-05 | 0.0046437 | 0.061176 | 99.96% | 0 | 70 | 0.0036956
Buses | Diesel | Coaches Articulated >18 t | Euro VI A/B/C | DPF+SCR | PM Exhaust | Rural | 0 | 0.5 | 5 | 100 | 0.026898 | 1.4981 | -2.5027 | 8.3887 | 0.0046715 | 0.0017232 | 0.031884 | 99.96% | 0 | 70 | 0.004
Buses | Diesel | Coaches Articulated >18 t | Euro VI A/B/C | DPF+SCR | PM Exhaust | Rural | 0 | 1 | 5 | 100 | 0.037825 | 2.2425 | -3.9091 | 9.8582 | 0.0063082 | 0.0055781 | 0.026582 | 99.96% | 0 | 70 | 0.0042516
Buses | Diesel | Coaches Articulated >18 t | Euro VI A/B/C | DPF+SCR | PM Exhaust | Rural | 0.02 | 0 | 5 | 100 | -0.00090793 | 0.090579 | 5.1748 | 14.6517 | -8.8726e-05 | 0.010888 | 0.11145 | 99.96% | 0 | 70 | 0.0065222
Buses | Diesel | Coaches Articulated >18 t | Euro VI A/B/C | DPF+SCR | PM Exhaust | Rural | 0.02 | 0.5 | 5 | 100 | -0.0010803 | 0.114 | 5.5093 | 13.4374 | -8.7672e-05 | 0.010964 | 0.10597 | 99.96% | 0 | 70 | 0.0074345
Buses | Diesel | Coaches Articulated >18 t | Euro VI A/B/C | DPF+SCR | PM Exhaust | Rural | 0.02 | 1 | 5 | 100 | 0.083138 | 0.6189 | -2.0936 | 27.3905 | 0.0046477 | -0.026432 | 0.16379 | 99.96% | 0 | 70 | 0.0083768
Buses | Diesel | Coaches Articulated >18 t | Euro VI A/B/C | DPF+SCR | PM Exhaust | Rural | 0.04 | 0 | 5 | 100 | -0.00047966 | 0.27195 | 8.947 | 24.9901 | -5.5794e-05 | 0.016503 | 0.17651 | 99.96% | 0 | 70 | 0.0096614
Buses | Diesel | Coaches Articulated >18 t | Euro VI A/B/C | DPF+SCR | PM Exhaust | Rural | 0.04 | 0.5 | 5 | 100 | 0.00052334 | 0.041948 | 1.462 | 4.1392 | 1.5316e-05 | 0.002008 | 0.028951 | 99.96% | 0 | 70 | 0.011296
Buses | Diesel | Coaches Articulated >18 t | Euro VI A/B/C | DPF+SCR | PM Exhaust | Rural | 0.04 | 1 | 5 | 90 | 0.01354 | -0.049806 | 0.079348 | 4.4353 | 0.00045413 | -0.0045403 | 0.026877 | 99.96% | 0 | 70 | 0.012814
Buses | Diesel | Coaches Articulated >18 t | Euro VI A/B/C | DPF+SCR | PM Exhaust | Rural | 0.06 | 0 | 5 | 90 | 0.0039285 | -0.039872 | 0.40628 | 3.4056 | 0.00012905 | -0.001901 | 0.02107 | 99.96% | 0 | 70 | 0.012787
Buses | Diesel | Coaches Articulated >18 t | Euro VI A/B/C | DPF+SCR | PM Exhaust | Rural | 0.06 | 0.5 | 5 | 75 | 0.022889 | -0.053704 | -0.11135 | 3.9361 | 0.00065126 | -0.0051091 | 0.022721 | 99.96% | 0 | 70 | 0.014923
Buses | Diesel | Coaches Articulated >18 t | Euro VI A/B/C | DPF+SCR | PM Exhaust | Rural | 0.06 | 1 | 5 | 70 | -0.0056069 | 0.451 | 2.7845 | -0.34624 | -0.00013731 | 0.011799 | 0.0057348 | 99.96% | 0 | 70 | 0.017031
Buses | Diesel | Coaches Articulated >18 t | Euro VI A/B/C | DPF+SCR | PM Exhaust | Highway | -0.06 | 0 | 5 | 80 | -0.0011154 | 0.10615 | -1.4014 | 6.2728 | 0.00066568 | -0.010236 | 0.047086 | 99.96% | 0 | 70 | 9.9081e-05
Buses | Diesel | Coaches Articulated >18 t | Euro VI A/B/C | DPF+SCR | PM Exhaust | Highway | -0.06 | 0.5 | 5 | 75 | -0.00047486 | 0.045262 | -0.62256 | 2.8385 | 0.00029293 | -0.0046753 | 0.021755 | 99.96% | 0 | 70 | 9.0359e-05
Buses | Diesel | Coaches Articulated >18 t | Euro VI A/B/C | DPF+SCR | PM Exhaust | Highway | -0.06 | 1 | 5 | 80 | -0.0004842 | 0.047057 | -0.67975 | 3.1901 | 0.00031577 | -0.0052567 | 0.024903 | 99.96% | 0 | 70 | 9.3847e-05
Buses | Diesel | Coaches Articulated >18 t | Euro VI A/B/C | DPF+SCR | PM Exhaust | Highway | -0.04 | 0 | 5 | 100 | -0.010289 | 1.0711 | -3.0897 | 1.4529 | 0.0049202 | -0.01078 | -0.0013991 | 99.96% | 0 | 70 | 0.00036209
Buses | Diesel | Coaches Articulated >18 t | Euro VI A/B/C | DPF+SCR | PM Exhaust | Highway | -0.04 | 0.5 | 5 | 95 | -0.0017826 | 0.18279 | -1.0895 | 3.6603 | 0.00085294 | -0.0060249 | 0.024353 | 99.96% | 0 | 70 | 0.00031452
Buses | Diesel | Coaches Articulated >18 t | Euro VI A/B/C | DPF+SCR | PM Exhaust | Highway | -0.04 | 1 | 5 | 95 | -0.0018534 | 0.18943 | -1.2243 | 3.4486 | 0.00087413 | -0.0065571 | 0.022061 | 99.96% | 0 | 70 | 0.00030719
Buses | Diesel | Coaches Articulated >18 t | Euro VI A/B/C | DPF+SCR | PM Exhaust | Highway | -0.02 | 0 | 5 | 100 | -0.003783 | 1.1562 | -1.2077 | 5.3492 | 0.0035866 | 0.0061724 | 0.024195 | 99.96% | 0 | 70 | 0.0013367
Buses | Diesel | Coaches Articulated >18 t | Euro VI A/B/C | DPF+SCR | PM Exhaust | Highway | -0.02 | 0.5 | 5 | 100 | -0.0070899 | 1.3756 | -1.821 | 5.5496 | 0.0039451 | 0.0072367 | 0.019537 | 99.96% | 0 | 70 | 0.0011851
Buses | Diesel | Coaches Articulated >18 t | Euro VI A/B/C | DPF+SCR | PM Exhaust | Highway | -0.02 | 1 | 5 | 100 | -0.0083891 | 1.4828 | -2.5991 | 6.0231 | 0.0041053 | 0.0054178 | 0.017825 | 99.96% | 0 | 70 | 0.0011541
Buses | Diesel | Coaches Articulated >18 t | Euro VI A/B/C | DPF+SCR | PM Exhaust | Highway | 0 | 0 | 5 | 100 | -0.00015144 | 0.00020042 | 2.2531 | 7.5522 | -4.3345e-05 | 0.0046437 | 0.061176 | 99.96% | 0 | 70 | 0.0036956
Buses | Diesel | Coaches Articulated >18 t | Euro VI A/B/C | DPF+SCR | PM Exhaust | Highway | 0 | 0.5 | 5 | 100 | 0.026898 | 1.4981 | -2.5027 | 8.3887 | 0.0046715 | 0.0017232 | 0.031884 | 99.96% | 0 | 70 | 0.004
Buses | Diesel | Coaches Articulated >18 t | Euro VI A/B/C | DPF+SCR | PM Exhaust | Highway | 0 | 1 | 5 | 100 | 0.037825 | 2.2425 | -3.9091 | 9.8582 | 0.0063082 | 0.0055781 | 0.026582 | 99.96% | 0 | 70 | 0.0042516
Buses | Diesel | Coaches Articulated >18 t | Euro VI A/B/C | DPF+SCR | PM Exhaust | Highway | 0.02 | 0 | 5 | 100 | -0.00090793 | 0.090579 | 5.1748 | 14.6517 | -8.8726e-05 | 0.010888 | 0.11145 | 99.96% | 0 | 70 | 0.0065222
Buses | Diesel | Coaches Articulated >18 t | Euro VI A/B/C | DPF+SCR | PM Exhaust | Highway | 0.02 | 0.5 | 5 | 100 | -0.0010803 | 0.114 | 5.5093 | 13.4374 | -8.7672e-05 | 0.010964 | 0.10597 | 99.96% | 0 | 70 | 0.0074345
Buses | Diesel | Coaches Articulated >18 t | Euro VI A/B/C | DPF+SCR | PM Exhaust | Highway | 0.02 | 1 | 5 | 100 | 0.083138 | 0.6189 | -2.0936 | 27.3905 | 0.0046477 | -0.026432 | 0.16379 | 99.96% | 0 | 70 | 0.0083768
Buses | Diesel | Coaches Articulated >18 t | Euro VI A/B/C | DPF+SCR | PM Exhaust | Highway | 0.04 | 0 | 5 | 100 | -0.00047966 | 0.27195 | 8.947 | 24.9901 | -5.5794e-05 | 0.016503 | 0.17651 | 99.96% | 0 | 70 | 0.0096614
Buses | Diesel | Coaches Articulated >18 t | Euro VI A/B/C | DPF+SCR | PM Exhaust | Highway | 0.04 | 0.5 | 5 | 100 | 0.00052334 | 0.041948 | 1.462 | 4.1392 | 1.5316e-05 | 0.002008 | 0.028951 | 99.96% | 0 | 70 | 0.011296
Buses | Diesel | Coaches Articulated >18 t | Euro VI A/B/C | DPF+SCR | PM Exhaust | Highway | 0.04 | 1 | 5 | 90 | 0.01354 | -0.049806 | 0.079348 | 4.4353 | 0.00045413 | -0.0045403 | 0.026877 | 99.96% | 0 | 70 | 0.012814
Buses | Diesel | Coaches Articulated >18 t | Euro VI A/B/C | DPF+SCR | PM Exhaust | Highway | 0.06 | 0 | 5 | 90 | 0.0039285 | -0.039872 | 0.40628 | 3.4056 | 0.00012905 | -0.001901 | 0.02107 | 99.96% | 0 | 70 | 0.012787
Buses | Diesel | Coaches Articulated >18 t | Euro VI A/B/C | DPF+SCR | PM Exhaust | Highway | 0.06 | 0.5 | 5 | 75 | 0.022889 | -0.053704 | -0.11135 | 3.9361 | 0.00065126 | -0.0051091 | 0.022721 | 99.96% | 0 | 70 | 0.014923
Buses | Diesel | Coaches Articulated >18 t | Euro VI A/B/C | DPF+SCR | PM Exhaust | Highway | 0.06 | 1 | 5 | 70 | -0.0056069 | 0.451 | 2.7845 | -0.34624 | -0.00013731 | 0.011799 | 0.0057348 | 99.96% | 0 | 70 | 0.017031
Buses | Diesel | Coaches Articulated >18 t | Euro VI A/B/C | DPF+SCR | EC |  | -0.06 | 0 | 5 | 80 | -0.0011154 | 0.10615 | -1.4014 | 6.2728 | 0.00066568 | -0.010236 | 0.047086 | 0% | 0 | 70 | 0.25184
Buses | Diesel | Coaches Articulated >18 t | Euro VI A/B/C | DPF+SCR | EC |  | -0.06 | 0.5 | 5 | 75 | -0.00047486 | 0.045262 | -0.62256 | 2.8385 | 0.00029293 | -0.0046753 | 0.021755 | 0% | 0 | 70 | 0.22968
Buses | Diesel | Coaches Articulated >18 t | Euro VI A/B/C | DPF+SCR | EC |  | -0.06 | 1 | 5 | 80 | -0.0004842 | 0.047057 | -0.67975 | 3.1901 | 0.00031577 | -0.0052567 | 0.024903 | 0% | 0 | 70 | 0.23854
Buses | Diesel | Coaches Articulated >18 t | Euro VI A/B/C | DPF+SCR | EC |  | -0.04 | 0 | 5 | 100 | -0.010289 | 1.0711 | -3.0897 | 1.4529 | 0.0049202 | -0.01078 | -0.0013991 | 0% | 0 | 70 | 0.92036
Buses | Diesel | Coaches Articulated >18 t | Euro VI A/B/C | DPF+SCR | EC |  | -0.04 | 0.5 | 5 | 95 | -0.0017826 | 0.18279 | -1.0895 | 3.6603 | 0.00085294 | -0.0060249 | 0.024353 | 0% | 0 | 70 | 0.79945
Buses | Diesel | Coaches Articulated >18 t | Euro VI A/B/C | DPF+SCR | EC |  | -0.04 | 1 | 5 | 95 | -0.0018534 | 0.18943 | -1.2243 | 3.4486 | 0.00087413 | -0.0065571 | 0.022061 | 0% | 0 | 70 | 0.78083
Buses | Diesel | Coaches Articulated >18 t | Euro VI A/B/C | DPF+SCR | EC |  | -0.02 | 0 | 5 | 100 | -0.003783 | 1.1562 | -1.2077 | 5.3492 | 0.0035866 | 0.0061724 | 0.024195 | 0% | 0 | 70 | 3.3977
Buses | Diesel | Coaches Articulated >18 t | Euro VI A/B/C | DPF+SCR | EC |  | -0.02 | 0.5 | 5 | 100 | -0.0070899 | 1.3756 | -1.821 | 5.5496 | 0.0039451 | 0.0072367 | 0.019537 | 0% | 0 | 70 | 3.0122
Buses | Diesel | Coaches Articulated >18 t | Euro VI A/B/C | DPF+SCR | EC |  | -0.02 | 1 | 5 | 100 | -0.0083891 | 1.4828 | -2.5991 | 6.0231 | 0.0041053 | 0.0054178 | 0.017825 | 0% | 0 | 70 | 2.9336
Buses | Diesel | Coaches Articulated >18 t | Euro VI A/B/C | DPF+SCR | EC |  | 0 | 0 | 5 | 100 | -0.00015144 | 0.00020042 | 2.2531 | 7.5522 | -4.3345e-05 | 0.0046437 | 0.061176 | 0% | 0 | 70 | 9.3934
Buses | Diesel | Coaches Articulated >18 t | Euro VI A/B/C | DPF+SCR | EC |  | 0 | 0.5 | 5 | 100 | 0.026898 | 1.4981 | -2.5027 | 8.3887 | 0.0046715 | 0.0017232 | 0.031884 | 0% | 0 | 70 | 10.1673
Buses | Diesel | Coaches Articulated >18 t | Euro VI A/B/C | DPF+SCR | EC |  | 0 | 1 | 5 | 100 | 0.037825 | 2.2425 | -3.9091 | 9.8582 | 0.0063082 | 0.0055781 | 0.026582 | 0% | 0 | 70 | 10.8068
Buses | Diesel | Coaches Articulated >18 t | Euro VI A/B/C | DPF+SCR | EC |  | 0.02 | 0 | 5 | 100 | -0.00090793 | 0.090579 | 5.1748 | 14.6517 | -8.8726e-05 | 0.010888 | 0.11145 | 0% | 0 | 70 | 16.5783
Buses | Diesel | Coaches Articulated >18 t | Euro VI A/B/C | DPF+SCR | EC |  | 0.02 | 0.5 | 5 | 100 | -0.0010803 | 0.114 | 5.5093 | 13.4374 | -8.7672e-05 | 0.010964 | 0.10597 | 0% | 0 | 70 | 18.8972
Buses | Diesel | Coaches Articulated >18 t | Euro VI A/B/C | DPF+SCR | EC |  | 0.02 | 1 | 5 | 100 | 0.083138 | 0.6189 | -2.0936 | 27.3905 | 0.0046477 | -0.026432 | 0.16379 | 0% | 0 | 70 | 21.2923
Buses | Diesel | Coaches Articulated >18 t | Euro VI A/B/C | DPF+SCR | EC |  | 0.04 | 0 | 5 | 100 | -0.00047966 | 0.27195 | 8.947 | 24.9901 | -5.5794e-05 | 0.016503 | 0.17651 | 0% | 0 | 70 | 24.5574
Buses | Diesel | Coaches Articulated >18 t | Euro VI A/B/C | DPF+SCR | EC |  | 0.04 | 0.5 | 5 | 100 | 0.00052334 | 0.041948 | 1.462 | 4.1392 | 1.5316e-05 | 0.002008 | 0.028951 | 0% | 0 | 70 | 28.712
Buses | Diesel | Coaches Articulated >18 t | Euro VI A/B/C | DPF+SCR | EC |  | 0.04 | 1 | 5 | 90 | 0.01354 | -0.049806 | 0.079348 | 4.4353 | 0.00045413 | -0.0045403 | 0.026877 | 0% | 0 | 70 | 32.5712
Buses | Diesel | Coaches Articulated >18 t | Euro VI A/B/C | DPF+SCR | EC |  | 0.06 | 0 | 5 | 90 | 0.0039285 | -0.039872 | 0.40628 | 3.4056 | 0.00012905 | -0.001901 | 0.02107 | 0% | 0 | 70 | 32.5031
Buses | Diesel | Coaches Articulated >18 t | Euro VI A/B/C | DPF+SCR | EC |  | 0.06 | 0.5 | 5 | 75 | 0.022889 | -0.053704 | -0.11135 | 3.9361 | 0.00065126 | -0.0051091 | 0.022721 | 0% | 0 | 70 | 37.9318
Buses | Diesel | Coaches Articulated >18 t | Euro VI A/B/C | DPF+SCR | EC |  | 0.06 | 1 | 5 | 70 | -0.0056069 | 0.451 | 2.7845 | -0.34624 | -0.00013731 | 0.011799 | 0.0057348 | 0% | 0 | 70 | 43.2903
Buses | Diesel | Coaches Articulated >18 t | Euro VI A/B/C | DPF+SCR | CH4 | Urban Peak |  |  | 10 | 130 | 0 | 0 | 175 | 0 | 0 | 0 | 1000 | 97% | 0 | 70 | 0.00525
Buses | Diesel | Coaches Articulated >18 t | Euro VI A/B/C | DPF+SCR | CH4 | Urban Off Peak |  |  | 10 | 130 | 0 | 0 | 175 | 0 | 0 | 0 | 1000 | 97% | 0 | 70 | 0.00525
Buses | Diesel | Coaches Articulated >18 t | Euro VI A/B/C | DPF+SCR | CH4 | Rural |  |  | 10 | 130 | 0 | 0 | 80 | 0 | 0 | 0 | 1000 | 97% | 0 | 70 | 0.0024
Buses | Diesel | Coaches Articulated >18 t | Euro VI A/B/C | DPF+SCR | CH4 | Highway |  |  | 10 | 130 | 0 | 0 | 70 | 0 | 0 | 0 | 1000 | 97% | 0 | 70 | 0.0021
Buses | Diesel | Coaches Articulated >18 t | Euro VI A/B/C | DPF+SCR | NH3 | Urban Peak |  |  | 10 | 130 | 0 | 0 | 0.009 | 0 | 0 | 0 | 1 | 0% | 0 | 70 | 0.009
Buses | Diesel | Coaches Articulated >18 t | Euro VI A/B/C | DPF+SCR | NH3 | Urban Off Peak |  |  | 10 | 130 | 0 | 0 | 0.009 | 0 | 0 | 0 | 1 | 0% | 0 | 70 | 0.009
Buses | Diesel | Coaches Articulated >18 t | Euro VI A/B/C | DPF+SCR | NH3 | Rural |  |  | 10 | 130 | 0 | 0 | 0.009 | 0 | 0 | 0 | 1 | 0% | 0 | 70 | 0.009
Buses | Diesel | Coaches Articulated >18 t | Euro VI A/B/C | DPF+SCR | NH3 | Highway |  |  | 10 | 130 | 0 | 0 | 0.009 | 0 | 0 | 0 | 1 | 0% | 0 | 70 | 0.009
Buses | Diesel | Coaches Articulated >18 t | Euro VI A/B/C | DPF+SCR | N2O | Urban Peak |  |  | 1 | 130 | 0 | 0 | 0.037 | 0 | 0 | 0 | 1 | 0% | 0 | 70 | 0.037 | X
Buses | Diesel | Coaches Articulated >18 t | Euro VI A/B/C | DPF+SCR | N2O | Urban Off Peak |  |  | 1 | 130 | 0 | 0 | 0.037 | 0 | 0 | 0 | 1 | 0% | 0 | 70 | 0.037 | X
Buses | Diesel | Coaches Articulated >18 t | Euro VI A/B/C | DPF+SCR | N2O | Rural |  |  | 1 | 130 | 0 | 0 | 0.039 | 0 | 0 | 0 | 1 | 0% | 0 | 70 | 0.039 | X
Buses | Diesel | Coaches Articulated >18 t | Euro VI A/B/C | DPF+SCR | N2O | Highway |  |  | 1 | 130 | 0 | 0 | 0.029 | 0 | 0 | 0 | 1 | 0% | 0 | 70 | 0.029 | X
Buses | Diesel | Coaches Articulated >18 t | Euro VI A/B/C | DPF+SCR | SPN23 | Urban Peak | -0.06 | 0 | 5 | 80 | -0.0011154 | 0.10615 | -1.4014 | 6.2728 | 0.00066568 | -0.010236 | 0.047086 | -30909586190.2586 | 0 | 70 | 7784414291.2313
Buses | Diesel | Coaches Articulated >18 t | Euro VI A/B/C | DPF+SCR | SPN23 | Urban Peak | -0.06 | 0.5 | 5 | 75 | -0.00047486 | 0.045262 | -0.62256 | 2.8385 | 0.00029293 | -0.0046753 | 0.021755 | -30909586190.2586 | 0 | 70 | 7099197997.1903
Buses | Diesel | Coaches Articulated >18 t | Euro VI A/B/C | DPF+SCR | SPN23 | Urban Peak | -0.06 | 1 | 5 | 80 | -0.0004842 | 0.047057 | -0.67975 | 3.1901 | 0.00031577 | -0.0052567 | 0.024903 | -30909586190.2586 | 0 | 70 | 7373231771.3595
Buses | Diesel | Coaches Articulated >18 t | Euro VI A/B/C | DPF+SCR | SPN23 | Urban Peak | -0.04 | 0 | 5 | 100 | -0.010289 | 1.0711 | -3.0897 | 1.4529 | 0.0049202 | -0.01078 | -0.0013991 | -30909586190.2586 | 0 | 70 | 28447889774.629
Buses | Diesel | Coaches Articulated >18 t | Euro VI A/B/C | DPF+SCR | SPN23 | Urban Peak | -0.04 | 0.5 | 5 | 95 | -0.0017826 | 0.18279 | -1.0895 | 3.6603 | 0.00085294 | -0.0060249 | 0.024353 | -30909586190.2586 | 0 | 70 | 24710597439.6415
Buses | Diesel | Coaches Articulated >18 t | Euro VI A/B/C | DPF+SCR | SPN23 | Urban Peak | -0.04 | 1 | 5 | 95 | -0.0018534 | 0.18943 | -1.2243 | 3.4486 | 0.00087413 | -0.0065571 | 0.022061 | -30909586190.2586 | 0 | 70 | 24135142020.0553
Buses | Diesel | Coaches Articulated >18 t | Euro VI A/B/C | DPF+SCR | SPN23 | Urban Peak | -0.02 | 0 | 5 | 100 | -0.003783 | 1.1562 | -1.2077 | 5.3492 | 0.0035866 | 0.0061724 | 0.024195 | -30909586190.2586 | 0 | 70 | 105022026217.8681
Buses | Diesel | Coaches Articulated >18 t | Euro VI A/B/C | DPF+SCR | SPN23 | Urban Peak | -0.02 | 0.5 | 5 | 100 | -0.0070899 | 1.3756 | -1.821 | 5.5496 | 0.0039451 | 0.0072367 | 0.019537 | -30909586190.2586 | 0 | 70 | 93105076198.4397
Buses | Diesel | Coaches Articulated >18 t | Euro VI A/B/C | DPF+SCR | SPN23 | Urban Peak | -0.02 | 1 | 5 | 100 | -0.0083891 | 1.4828 | -2.5991 | 6.0231 | 0.0041053 | 0.0054178 | 0.017825 | -30909586190.2586 | 0 | 70 | 90676686919.4747
Buses | Diesel | Coaches Articulated >18 t | Euro VI A/B/C | DPF+SCR | SPN23 | Urban Peak | 0 | 0 | 5 | 100 | -0.00015144 | 0.00020042 | 2.2531 | 7.5522 | -4.3345e-05 | 0.0046437 | 0.061176 | -30909586190.2586 | 0 | 70 | 290347186009.5421
Buses | Diesel | Coaches Articulated >18 t | Euro VI A/B/C | DPF+SCR | SPN23 | Urban Peak | 0 | 0.5 | 5 | 100 | 0.026898 | 1.4981 | -2.5027 | 8.3887 | 0.0046715 | 0.0017232 | 0.031884 | -30909586190.2586 | 0 | 70 | 314266485202.0017
Buses | Diesel | Coaches Articulated >18 t | Euro VI A/B/C | DPF+SCR | SPN23 | Urban Peak | 0 | 1 | 5 | 100 | 0.037825 | 2.2425 | -3.9091 | 9.8582 | 0.0063082 | 0.0055781 | 0.026582 | -30909586190.2586 | 0 | 70 | 334032913084.9212
Buses | Diesel | Coaches Articulated >18 t | Euro VI A/B/C | DPF+SCR | SPN23 | Urban Peak | 0.02 | 0 | 5 | 100 | -0.00090793 | 0.090579 | 5.1748 | 14.6517 | -8.8726e-05 | 0.010888 | 0.11145 | -30909586190.2586 | 0 | 70 | 512428302538.0023
Buses | Diesel | Coaches Articulated >18 t | Euro VI A/B/C | DPF+SCR | SPN23 | Urban Peak | 0.02 | 0.5 | 5 | 100 | -0.0010803 | 0.114 | 5.5093 | 13.4374 | -8.7672e-05 | 0.010964 | 0.10597 | -30909586190.2586 | 0 | 70 | 584103980435.1652
Buses | Diesel | Coaches Articulated >18 t | Euro VI A/B/C | DPF+SCR | SPN23 | Urban Peak | 0.02 | 1 | 5 | 100 | 0.083138 | 0.6189 | -2.0936 | 27.3905 | 0.0046477 | -0.026432 | 0.16379 | -30909586190.2586 | 0 | 70 | 658137113589.0682
Buses | Diesel | Coaches Articulated >18 t | Euro VI A/B/C | DPF+SCR | SPN23 | Urban Peak | 0.04 | 0 | 5 | 100 | -0.00047966 | 0.27195 | 8.947 | 24.9901 | -5.5794e-05 | 0.016503 | 0.17651 | -30909586190.2586 | 0 | 70 | 759058234146.1266
Buses | Diesel | Coaches Articulated >18 t | Euro VI A/B/C | DPF+SCR | SPN23 | Urban Peak | 0.04 | 0.5 | 5 | 100 | 0.00052334 | 0.041948 | 1.462 | 4.1392 | 1.5316e-05 | 0.002008 | 0.028951 | -30909586190.2586 | 0 | 70 | 887475183884.7855
Buses | Diesel | Coaches Articulated >18 t | Euro VI A/B/C | DPF+SCR | SPN23 | Urban Peak | 0.04 | 1 | 5 | 90 | 0.01354 | -0.049806 | 0.079348 | 4.4353 | 0.00045413 | -0.0045403 | 0.026877 | -30909586190.2586 | 0 | 70 | 1.0068e+12
Buses | Diesel | Coaches Articulated >18 t | Euro VI A/B/C | DPF+SCR | SPN23 | Urban Peak | 0.06 | 0 | 5 | 90 | 0.0039285 | -0.039872 | 0.40628 | 3.4056 | 0.00012905 | -0.001901 | 0.02107 | -30909586190.2586 | 0 | 70 | 1.0047e+12
Buses | Diesel | Coaches Articulated >18 t | Euro VI A/B/C | DPF+SCR | SPN23 | Urban Peak | 0.06 | 0.5 | 5 | 75 | 0.022889 | -0.053704 | -0.11135 | 3.9361 | 0.00065126 | -0.0051091 | 0.022721 | -30909586190.2586 | 0 | 70 | 1.1725e+12
Buses | Diesel | Coaches Articulated >18 t | Euro VI A/B/C | DPF+SCR | SPN23 | Urban Peak | 0.06 | 1 | 5 | 70 | -0.0056069 | 0.451 | 2.7845 | -0.34624 | -0.00013731 | 0.011799 | 0.0057348 | -30909586190.2586 | 0 | 70 | 1.3381e+12
Buses | Diesel | Coaches Articulated >18 t | Euro VI A/B/C | DPF+SCR | SPN23 | Urban Off Peak | -0.06 | 0 | 5 | 80 | -0.0011154 | 0.10615 | -1.4014 | 6.2728 | 0.00066568 | -0.010236 | 0.047086 | -30909586190.2586 | 0 | 70 | 7784414291.2313
Buses | Diesel | Coaches Articulated >18 t | Euro VI A/B/C | DPF+SCR | SPN23 | Urban Off Peak | -0.06 | 0.5 | 5 | 75 | -0.00047486 | 0.045262 | -0.62256 | 2.8385 | 0.00029293 | -0.0046753 | 0.021755 | -30909586190.2586 | 0 | 70 | 7099197997.1903
Buses | Diesel | Coaches Articulated >18 t | Euro VI A/B/C | DPF+SCR | SPN23 | Urban Off Peak | -0.06 | 1 | 5 | 80 | -0.0004842 | 0.047057 | -0.67975 | 3.1901 | 0.00031577 | -0.0052567 | 0.024903 | -30909586190.2586 | 0 | 70 | 7373231771.3595
Buses | Diesel | Coaches Articulated >18 t | Euro VI A/B/C | DPF+SCR | SPN23 | Urban Off Peak | -0.04 | 0 | 5 | 100 | -0.010289 | 1.0711 | -3.0897 | 1.4529 | 0.0049202 | -0.01078 | -0.0013991 | -30909586190.2586 | 0 | 70 | 28447889774.629
Buses | Diesel | Coaches Articulated >18 t | Euro VI A/B/C | DPF+SCR | SPN23 | Urban Off Peak | -0.04 | 0.5 | 5 | 95 | -0.0017826 | 0.18279 | -1.0895 | 3.6603 | 0.00085294 | -0.0060249 | 0.024353 | -30909586190.2586 | 0 | 70 | 24710597439.6415
Buses | Diesel | Coaches Articulated >18 t | Euro VI A/B/C | DPF+SCR | SPN23 | Urban Off Peak | -0.04 | 1 | 5 | 95 | -0.0018534 | 0.18943 | -1.2243 | 3.4486 | 0.00087413 | -0.0065571 | 0.022061 | -30909586190.2586 | 0 | 70 | 24135142020.0553
Buses | Diesel | Coaches Articulated >18 t | Euro VI A/B/C | DPF+SCR | SPN23 | Urban Off Peak | -0.02 | 0 | 5 | 100 | -0.003783 | 1.1562 | -1.2077 | 5.3492 | 0.0035866 | 0.0061724 | 0.024195 | -30909586190.2586 | 0 | 70 | 105022026217.8681
Buses | Diesel | Coaches Articulated >18 t | Euro VI A/B/C | DPF+SCR | SPN23 | Urban Off Peak | -0.02 | 0.5 | 5 | 100 | -0.0070899 | 1.3756 | -1.821 | 5.5496 | 0.0039451 | 0.0072367 | 0.019537 | -30909586190.2586 | 0 | 70 | 93105076198.4397
Buses | Diesel | Coaches Articulated >18 t | Euro VI A/B/C | DPF+SCR | SPN23 | Urban Off Peak | -0.02 | 1 | 5 | 100 | -0.0083891 | 1.4828 | -2.5991 | 6.0231 | 0.0041053 | 0.0054178 | 0.017825 | -30909586190.2586 | 0 | 70 | 90676686919.4747
Buses | Diesel | Coaches Articulated >18 t | Euro VI A/B/C | DPF+SCR | SPN23 | Urban Off Peak | 0 | 0 | 5 | 100 | -0.00015144 | 0.00020042 | 2.2531 | 7.5522 | -4.3345e-05 | 0.0046437 | 0.061176 | -30909586190.2586 | 0 | 70 | 290347186009.5421
Buses | Diesel | Coaches Articulated >18 t | Euro VI A/B/C | DPF+SCR | SPN23 | Urban Off Peak | 0 | 0.5 | 5 | 100 | 0.026898 | 1.4981 | -2.5027 | 8.3887 | 0.0046715 | 0.0017232 | 0.031884 | -30909586190.2586 | 0 | 70 | 314266485202.0017
Buses | Diesel | Coaches Articulated >18 t | Euro VI A/B/C | DPF+SCR | SPN23 | Urban Off Peak | 0 | 1 | 5 | 100 | 0.037825 | 2.2425 | -3.9091 | 9.8582 | 0.0063082 | 0.0055781 | 0.026582 | -30909586190.2586 | 0 | 70 | 334032913084.9212
Buses | Diesel | Coaches Articulated >18 t | Euro VI A/B/C | DPF+SCR | SPN23 | Urban Off Peak | 0.02 | 0 | 5 | 100 | -0.00090793 | 0.090579 | 5.1748 | 14.6517 | -8.8726e-05 | 0.010888 | 0.11145 | -30909586190.2586 | 0 | 70 | 512428302538.0023
Buses | Diesel | Coaches Articulated >18 t | Euro VI A/B/C | DPF+SCR | SPN23 | Urban Off Peak | 0.02 | 0.5 | 5 | 100 | -0.0010803 | 0.114 | 5.5093 | 13.4374 | -8.7672e-05 | 0.010964 | 0.10597 | -30909586190.2586 | 0 | 70 | 584103980435.1652
Buses | Diesel | Coaches Articulated >18 t | Euro VI A/B/C | DPF+SCR | SPN23 | Urban Off Peak | 0.02 | 1 | 5 | 100 | 0.083138 | 0.6189 | -2.0936 | 27.3905 | 0.0046477 | -0.026432 | 0.16379 | -30909586190.2586 | 0 | 70 | 658137113589.0682
Buses | Diesel | Coaches Articulated >18 t | Euro VI A/B/C | DPF+SCR | SPN23 | Urban Off Peak | 0.04 | 0 | 5 | 100 | -0.00047966 | 0.27195 | 8.947 | 24.9901 | -5.5794e-05 | 0.016503 | 0.17651 | -30909586190.2586 | 0 | 70 | 759058234146.1266
Buses | Diesel | Coaches Articulated >18 t | Euro VI A/B/C | DPF+SCR | SPN23 | Urban Off Peak | 0.04 | 0.5 | 5 | 100 | 0.00052334 | 0.041948 | 1.462 | 4.1392 | 1.5316e-05 | 0.002008 | 0.028951 | -30909586190.2586 | 0 | 70 | 887475183884.7855
Buses | Diesel | Coaches Articulated >18 t | Euro VI A/B/C | DPF+SCR | SPN23 | Urban Off Peak | 0.04 | 1 | 5 | 90 | 0.01354 | -0.049806 | 0.079348 | 4.4353 | 0.00045413 | -0.0045403 | 0.026877 | -30909586190.2586 | 0 | 70 | 1.0068e+12
Buses | Diesel | Coaches Articulated >18 t | Euro VI A/B/C | DPF+SCR | SPN23 | Urban Off Peak | 0.06 | 0 | 5 | 90 | 0.0039285 | -0.039872 | 0.40628 | 3.4056 | 0.00012905 | -0.001901 | 0.02107 | -30909586190.2586 | 0 | 70 | 1.0047e+12
Buses | Diesel | Coaches Articulated >18 t | Euro VI A/B/C | DPF+SCR | SPN23 | Urban Off Peak | 0.06 | 0.5 | 5 | 75 | 0.022889 | -0.053704 | -0.11135 | 3.9361 | 0.00065126 | -0.0051091 | 0.022721 | -30909586190.2586 | 0 | 70 | 1.1725e+12
Buses | Diesel | Coaches Articulated >18 t | Euro VI A/B/C | DPF+SCR | SPN23 | Urban Off Peak | 0.06 | 1 | 5 | 70 | -0.0056069 | 0.451 | 2.7845 | -0.34624 | -0.00013731 | 0.011799 | 0.0057348 | -30909586190.2586 | 0 | 70 | 1.3381e+12
Buses | Diesel | Coaches Articulated >18 t | Euro VI A/B/C | DPF+SCR | SPN23 | Rural | -0.06 | 0 | 5 | 80 | -0.0011154 | 0.10615 | -1.4014 | 6.2728 | 0.00066568 | -0.010236 | 0.047086 | -10543056883.7145 | 0 | 70 | 2655212599.056
Buses | Diesel | Coaches Articulated >18 t | Euro VI A/B/C | DPF+SCR | SPN23 | Rural | -0.06 | 0.5 | 5 | 75 | -0.00047486 | 0.045262 | -0.62256 | 2.8385 | 0.00029293 | -0.0046753 | 0.021755 | -10543056883.7145 | 0 | 70 | 2421489820.5721
Buses | Diesel | Coaches Articulated >18 t | Euro VI A/B/C | DPF+SCR | SPN23 | Rural | -0.06 | 1 | 5 | 80 | -0.0004842 | 0.047057 | -0.67975 | 3.1901 | 0.00031577 | -0.0052567 | 0.024903 | -10543056883.7145 | 0 | 70 | 2514960941.5221
Buses | Diesel | Coaches Articulated >18 t | Euro VI A/B/C | DPF+SCR | SPN23 | Rural | -0.04 | 0 | 5 | 100 | -0.010289 | 1.0711 | -3.0897 | 1.4529 | 0.0049202 | -0.01078 | -0.0013991 | -10543056883.7145 | 0 | 70 | 9703388401.5187
Buses | Diesel | Coaches Articulated >18 t | Euro VI A/B/C | DPF+SCR | SPN23 | Rural | -0.04 | 0.5 | 5 | 95 | -0.0017826 | 0.18279 | -1.0895 | 3.6603 | 0.00085294 | -0.0060249 | 0.024353 | -10543056883.7145 | 0 | 70 | 8428622526.6613
Buses | Diesel | Coaches Articulated >18 t | Euro VI A/B/C | DPF+SCR | SPN23 | Rural | -0.04 | 1 | 5 | 95 | -0.0018534 | 0.18943 | -1.2243 | 3.4486 | 0.00087413 | -0.0065571 | 0.022061 | -10543056883.7145 | 0 | 70 | 8232338461.7187
Buses | Diesel | Coaches Articulated >18 t | Euro VI A/B/C | DPF+SCR | SPN23 | Rural | -0.02 | 0 | 5 | 100 | -0.003783 | 1.1562 | -1.2077 | 5.3492 | 0.0035866 | 0.0061724 | 0.024195 | -10543056883.7145 | 0 | 70 | 35822323524.8649
Buses | Diesel | Coaches Articulated >18 t | Euro VI A/B/C | DPF+SCR | SPN23 | Rural | -0.02 | 0.5 | 5 | 100 | -0.0070899 | 1.3756 | -1.821 | 5.5496 | 0.0039451 | 0.0072367 | 0.019537 | -10543056883.7145 | 0 | 70 | 31757530124.8592
Buses | Diesel | Coaches Articulated >18 t | Euro VI A/B/C | DPF+SCR | SPN23 | Rural | -0.02 | 1 | 5 | 100 | -0.0083891 | 1.4828 | -2.5991 | 6.0231 | 0.0041053 | 0.0054178 | 0.017825 | -10543056883.7145 | 0 | 70 | 30929222487.6124
Buses | Diesel | Coaches Articulated >18 t | Euro VI A/B/C | DPF+SCR | SPN23 | Rural | 0 | 0 | 5 | 100 | -0.00015144 | 0.00020042 | 2.2531 | 7.5522 | -4.3345e-05 | 0.0046437 | 0.061176 | -10543056883.7145 | 0 | 70 | 99035518608.1751
Buses | Diesel | Coaches Articulated >18 t | Euro VI A/B/C | DPF+SCR | SPN23 | Rural | 0 | 0.5 | 5 | 100 | 0.026898 | 1.4981 | -2.5027 | 8.3887 | 0.0046715 | 0.0017232 | 0.031884 | -10543056883.7145 | 0 | 70 | 107194234498.7142
Buses | Diesel | Coaches Articulated >18 t | Euro VI A/B/C | DPF+SCR | SPN23 | Rural | 0 | 1 | 5 | 100 | 0.037825 | 2.2425 | -3.9091 | 9.8582 | 0.0063082 | 0.0055781 | 0.026582 | -10543056883.7145 | 0 | 70 | 113936433255.0393
Buses | Diesel | Coaches Articulated >18 t | Euro VI A/B/C | DPF+SCR | SPN23 | Rural | 0.02 | 0 | 5 | 100 | -0.00090793 | 0.090579 | 5.1748 | 14.6517 | -8.8726e-05 | 0.010888 | 0.11145 | -10543056883.7145 | 0 | 70 | 174785929179.593
Buses | Diesel | Coaches Articulated >18 t | Euro VI A/B/C | DPF+SCR | SPN23 | Rural | 0.02 | 0.5 | 5 | 100 | -0.0010803 | 0.114 | 5.5093 | 13.4374 | -8.7672e-05 | 0.010964 | 0.10597 | -10543056883.7145 | 0 | 70 | 199234032258.1768
Buses | Diesel | Coaches Articulated >18 t | Euro VI A/B/C | DPF+SCR | SPN23 | Rural | 0.02 | 1 | 5 | 100 | 0.083138 | 0.6189 | -2.0936 | 27.3905 | 0.0046477 | -0.026432 | 0.16379 | -10543056883.7145 | 0 | 70 | 224486247844.8087
Buses | Diesel | Coaches Articulated >18 t | Euro VI A/B/C | DPF+SCR | SPN23 | Rural | 0.04 | 0 | 5 | 100 | -0.00047966 | 0.27195 | 8.947 | 24.9901 | -5.5794e-05 | 0.016503 | 0.17651 | -10543056883.7145 | 0 | 70 | 258909779377.0137
Buses | Diesel | Coaches Articulated >18 t | Euro VI A/B/C | DPF+SCR | SPN23 | Rural | 0.04 | 0.5 | 5 | 100 | 0.00052334 | 0.041948 | 1.462 | 4.1392 | 1.5316e-05 | 0.002008 | 0.028951 | -10543056883.7145 | 0 | 70 | 302711957694.0788
Buses | Diesel | Coaches Articulated >18 t | Euro VI A/B/C | DPF+SCR | SPN23 | Rural | 0.04 | 1 | 5 | 90 | 0.01354 | -0.049806 | 0.079348 | 4.4353 | 0.00045413 | -0.0045403 | 0.026877 | -10543056883.7145 | 0 | 70 | 343399936784.4146
Buses | Diesel | Coaches Articulated >18 t | Euro VI A/B/C | DPF+SCR | SPN23 | Rural | 0.06 | 0 | 5 | 90 | 0.0039285 | -0.039872 | 0.40628 | 3.4056 | 0.00012905 | -0.001901 | 0.02107 | -10543056883.7145 | 0 | 70 | 342681652511.6566
Buses | Diesel | Coaches Articulated >18 t | Euro VI A/B/C | DPF+SCR | SPN23 | Rural | 0.06 | 0.5 | 5 | 75 | 0.022889 | -0.053704 | -0.11135 | 3.9361 | 0.00065126 | -0.0051091 | 0.022721 | -10543056883.7145 | 0 | 70 | 399916728682.0134
Buses | Diesel | Coaches Articulated >18 t | Euro VI A/B/C | DPF+SCR | SPN23 | Rural | 0.06 | 1 | 5 | 70 | -0.0056069 | 0.451 | 2.7845 | -0.34624 | -0.00013731 | 0.011799 | 0.0057348 | -10543056883.7145 | 0 | 70 | 456412012581.3596
Buses | Diesel | Coaches Articulated >18 t | Euro VI A/B/C | DPF+SCR | SPN23 | Highway | -0.06 | 0 | 5 | 80 | -0.0011154 | 0.10615 | -1.4014 | 6.2728 | 0.00066568 | -0.010236 | 0.047086 | -8218074676.2948 | 0 | 70 | 2069678240.5463
Buses | Diesel | Coaches Articulated >18 t | Euro VI A/B/C | DPF+SCR | SPN23 | Highway | -0.06 | 0.5 | 5 | 75 | -0.00047486 | 0.045262 | -0.62256 | 2.8385 | 0.00029293 | -0.0046753 | 0.021755 | -8218074676.2948 | 0 | 70 | 1887496614.4423
Buses | Diesel | Coaches Articulated >18 t | Euro VI A/B/C | DPF+SCR | SPN23 | Highway | -0.06 | 1 | 5 | 80 | -0.0004842 | 0.047057 | -0.67975 | 3.1901 | 0.00031577 | -0.0052567 | 0.024903 | -8218074676.2948 | 0 | 70 | 1960355241.7396
Buses | Diesel | Coaches Articulated >18 t | Euro VI A/B/C | DPF+SCR | SPN23 | Highway | -0.04 | 0 | 5 | 100 | -0.010289 | 1.0711 | -3.0897 | 1.4529 | 0.0049202 | -0.01078 | -0.0013991 | -8218074676.2948 | 0 | 70 | 7563572062.4907
Buses | Diesel | Coaches Articulated >18 t | Euro VI A/B/C | DPF+SCR | SPN23 | Highway | -0.04 | 0.5 | 5 | 95 | -0.0017826 | 0.18279 | -1.0895 | 3.6603 | 0.00085294 | -0.0060249 | 0.024353 | -8218074676.2948 | 0 | 70 | 6569920859.5997
Buses | Diesel | Coaches Articulated >18 t | Euro VI A/B/C | DPF+SCR | SPN23 | Highway | -0.04 | 1 | 5 | 95 | -0.0018534 | 0.18943 | -1.2243 | 3.4486 | 0.00087413 | -0.0065571 | 0.022061 | -8218074676.2948 | 0 | 70 | 6416921864.9722
Buses | Diesel | Coaches Articulated >18 t | Euro VI A/B/C | DPF+SCR | SPN23 | Highway | -0.02 | 0 | 5 | 100 | -0.003783 | 1.1562 | -1.2077 | 5.3492 | 0.0035866 | 0.0061724 | 0.024195 | -8218074676.2948 | 0 | 70 | 27922691972.6068
Buses | Diesel | Coaches Articulated >18 t | Euro VI A/B/C | DPF+SCR | SPN23 | Highway | -0.02 | 0.5 | 5 | 100 | -0.0070899 | 1.3756 | -1.821 | 5.5496 | 0.0039451 | 0.0072367 | 0.019537 | -8218074676.2948 | 0 | 70 | 24754277339.7072
Buses | Diesel | Coaches Articulated >18 t | Euro VI A/B/C | DPF+SCR | SPN23 | Highway | -0.02 | 1 | 5 | 100 | -0.0083891 | 1.4828 | -2.5991 | 6.0231 | 0.0041053 | 0.0054178 | 0.017825 | -8218074676.2948 | 0 | 70 | 24108630247.6825
Buses | Diesel | Coaches Articulated >18 t | Euro VI A/B/C | DPF+SCR | SPN23 | Highway | 0 | 0 | 5 | 100 | -0.00015144 | 0.00020042 | 2.2531 | 7.5522 | -4.3345e-05 | 0.0046437 | 0.061176 | -8218074676.2948 | 0 | 70 | 77195949573.8453
Buses | Diesel | Coaches Articulated >18 t | Euro VI A/B/C | DPF+SCR | SPN23 | Highway | 0 | 0.5 | 5 | 100 | 0.026898 | 1.4981 | -2.5027 | 8.3887 | 0.0046715 | 0.0017232 | 0.031884 | -8218074676.2948 | 0 | 70 | 83555484307.6937
Buses | Diesel | Coaches Articulated >18 t | Euro VI A/B/C | DPF+SCR | SPN23 | Highway | 0 | 1 | 5 | 100 | 0.037825 | 2.2425 | -3.9091 | 9.8582 | 0.0063082 | 0.0055781 | 0.026582 | -8218074676.2948 | 0 | 70 | 88810875934.0991
Buses | Diesel | Coaches Articulated >18 t | Euro VI A/B/C | DPF+SCR | SPN23 | Highway | 0.02 | 0 | 5 | 100 | -0.00090793 | 0.090579 | 5.1748 | 14.6517 | -8.8726e-05 | 0.010888 | 0.11145 | -8218074676.2948 | 0 | 70 | 136241683436.3077
Buses | Diesel | Coaches Articulated >18 t | Euro VI A/B/C | DPF+SCR | SPN23 | Highway | 0.02 | 0.5 | 5 | 100 | -0.0010803 | 0.114 | 5.5093 | 13.4374 | -8.7672e-05 | 0.010964 | 0.10597 | -8218074676.2948 | 0 | 70 | 155298427511.1021
Buses | Diesel | Coaches Articulated >18 t | Euro VI A/B/C | DPF+SCR | SPN23 | Highway | 0.02 | 1 | 5 | 100 | 0.083138 | 0.6189 | -2.0936 | 27.3905 | 0.0046477 | -0.026432 | 0.16379 | -8218074676.2948 | 0 | 70 | 174981959121.2712
Buses | Diesel | Coaches Articulated >18 t | Euro VI A/B/C | DPF+SCR | SPN23 | Highway | 0.04 | 0 | 5 | 100 | -0.00047966 | 0.27195 | 8.947 | 24.9901 | -5.5794e-05 | 0.016503 | 0.17651 | -8218074676.2948 | 0 | 70 | 201814324333.8708
Buses | Diesel | Coaches Articulated >18 t | Euro VI A/B/C | DPF+SCR | SPN23 | Highway | 0.04 | 0.5 | 5 | 100 | 0.00052334 | 0.041948 | 1.462 | 4.1392 | 1.5316e-05 | 0.002008 | 0.028951 | -8218074676.2948 | 0 | 70 | 235957132854.5869
Buses | Diesel | Coaches Articulated >18 t | Euro VI A/B/C | DPF+SCR | SPN23 | Highway | 0.04 | 1 | 5 | 90 | 0.01354 | -0.049806 | 0.079348 | 4.4353 | 0.00045413 | -0.0045403 | 0.026877 | -8218074676.2948 | 0 | 70 | 267672493426.8489
Buses | Diesel | Coaches Articulated >18 t | Euro VI A/B/C | DPF+SCR | SPN23 | Highway | 0.06 | 0 | 5 | 90 | 0.0039285 | -0.039872 | 0.40628 | 3.4056 | 0.00012905 | -0.001901 | 0.02107 | -8218074676.2948 | 0 | 70 | 267112607062.05
Buses | Diesel | Coaches Articulated >18 t | Euro VI A/B/C | DPF+SCR | SPN23 | Highway | 0.06 | 0.5 | 5 | 75 | 0.022889 | -0.053704 | -0.11135 | 3.9361 | 0.00065126 | -0.0051091 | 0.022721 | -8218074676.2948 | 0 | 70 | 311726056014.4678
Buses | Diesel | Coaches Articulated >18 t | Euro VI A/B/C | DPF+SCR | SPN23 | Highway | 0.06 | 1 | 5 | 70 | -0.0056069 | 0.451 | 2.7845 | -0.34624 | -0.00013731 | 0.011799 | 0.0057348 | -8218074676.2948 | 0 | 70 | 355762853603.3079
Buses | Diesel | Coaches Articulated >18 t | Euro VI D/E | DPF+SCR | CO |  | -0.06 | 0 | 5 | 75 | -0.00066891 | 0.060882 | -0.8107 | 4.3862 | 0.0092981 | -0.14437 | 0.77762 | 0% | 0 | 70 | 0.0065146
Buses | Diesel | Coaches Articulated >18 t | Euro VI D/E | DPF+SCR | CO |  | -0.06 | 0.5 | 5 | 60 | -0.013862 | 0.93141 | -3.1916 | 1.4031 | 0.11863 | -0.36247 | -1.4023e-13 | 0% | 0 | 60 | 0.006942
Buses | Diesel | Coaches Articulated >18 t | Euro VI D/E | DPF+SCR | CO |  | -0.06 | 1 | 5 | 70 | -0.00030323 | 0.027501 | -0.39741 | 2.0534 | 0.0043959 | -0.073071 | 0.37565 | 0% | 0 | 70 | 0.0042337
Buses | Diesel | Coaches Articulated >18 t | Euro VI D/E | DPF+SCR | CO |  | -0.04 | 0 | 5 | 85 | -0.0046312 | 0.41573 | -1.8625 | 1.9113 | 0.047317 | -0.21032 | 0.19797 | 0% | 0 | 70 | 0.021041
Buses | Diesel | Coaches Articulated >18 t | Euro VI D/E | DPF+SCR | CO |  | -0.04 | 0.5 | 5 | 75 | -0.010886 | 0.86679 | -3.0378 | 1.6765 | 0.092393 | -0.27136 | 1.0049e-13 | 0% | 0 | 70 | 0.0099651
Buses | Diesel | Coaches Articulated >18 t | Euro VI D/E | DPF+SCR | CO |  | -0.04 | 1 | 5 | 85 | -0.00018177 | 0.0071642 | 0.79097 | 2.1551 | 0.0038777 | 0.059808 | 0.48636 | 0% | 0 | 70 | 0.018273
Buses | Diesel | Coaches Articulated >18 t | Euro VI D/E | DPF+SCR | CO |  | -0.02 | 0 | 5 | 100 | -0.0023945 | 0.48663 | 2.2287 | -1.358 | 0.047947 | 0.2684 | 1.2609e-10 | 0% | 0 | 70 | 0.096719
Buses | Diesel | Coaches Articulated >18 t | Euro VI D/E | DPF+SCR | CO |  | -0.02 | 0.5 | 5 | 100 | 0.0001711 | -0.040506 | 2.3806 | 0.44814 | -0.0021263 | 0.22274 | 0.26261 | 0% | 0 | 70 | 0.07173
Buses | Diesel | Coaches Articulated >18 t | Euro VI D/E | DPF+SCR | CO |  | -0.02 | 1 | 5 | 100 | -0.00065146 | 0.083707 | -0.65376 | 1.9243 | 0.0077491 | -0.062227 | 0.19488 | 0% | 0 | 70 | 0.06037
Buses | Diesel | Coaches Articulated >18 t | Euro VI D/E | DPF+SCR | CO |  | 0 | 0 | 5 | 100 | -0.0009509 | -0.33488 | 4.1766 | -0.62594 | -0.032738 | 0.38978 | -1.6944e-05 | 0% | 0 | 70 | 0.17977
Buses | Diesel | Coaches Articulated >18 t | Euro VI D/E | DPF+SCR | CO |  | 0 | 0.5 | 5 | 100 | 0.0022707 | 1.2913 | 0.247 | 0.72559 | 0.12025 | 0.030108 | 0.077244 | 0% | 0 | 70 | 0.17209
Buses | Diesel | Coaches Articulated >18 t | Euro VI D/E | DPF+SCR | CO |  | 0 | 1 | 5 | 100 | 0.00024051 | 0.062407 | 2.3233 | -0.40148 | 0.0067482 | 0.19583 | 0.023244 | 0% | 0 | 70 | 0.16805
Buses | Diesel | Coaches Articulated >18 t | Euro VI D/E | DPF+SCR | CO |  | 0.02 | 0 | 5 | 100 | -0.00014705 | -0.0038095 | 2.5148 | -8.1672 | -0.0012427 | 0.21146 | -0.6767 | 0% | 0 | 70 | 0.17557
Buses | Diesel | Coaches Articulated >18 t | Euro VI D/E | DPF+SCR | CO |  | 0.02 | 0.5 | 5 | 100 | -0.0019553 | 0.89903 | -4.0026 | 0.20748 | 0.066537 | -0.29589 | 3.0921e-12 | 0% | 0 | 70 | 0.16164
Buses | Diesel | Coaches Articulated >18 t | Euro VI D/E | DPF+SCR | CO |  | 0.02 | 1 | 5 | 100 | -0.003526 | 0.92621 | -2.9969 | 0.094155 | 0.066461 | -0.2155 | 6.0344e-10 | 0% | 0 | 70 | 0.14348
Buses | Diesel | Coaches Articulated >18 t | Euro VI D/E | DPF+SCR | CO |  | 0.04 | 0 | 5 | 100 | -0.00038396 | 0.074628 | -0.89338 | 2.097 | 0.0046518 | -0.05917 | 0.14113 | 0% | 0 | 70 | 0.13192
Buses | Diesel | Coaches Articulated >18 t | Euro VI D/E | DPF+SCR | CO |  | 0.04 | 0.5 | 5 | 100 | -0.0077334 | 1.1295 | -3.1046 | -0.75793 | 0.070632 | -0.19801 | -0.048261 | 0% | 0 | 70 | 0.11455
Buses | Diesel | Coaches Articulated >18 t | Euro VI D/E | DPF+SCR | CO |  | 0.04 | 1 | 5 | 90 | -0.0021117 | 0.48991 | 1.8322 | -1.7318 | 0.040083 | 0.037812 | -8.6246e-13 | 0% | 0 | 70 | 0.12938
Buses | Diesel | Coaches Articulated >18 t | Euro VI D/E | DPF+SCR | CO |  | 0.06 | 0 | 5 | 90 | 0.00022894 | -0.029971 | 1.9623 | -0.12228 | -7.2183e-05 | 0.10835 | 7.4508e-11 | 0% | 0 | 70 | 0.13614
Buses | Diesel | Coaches Articulated >18 t | Euro VI D/E | DPF+SCR | CO |  | 0.06 | 0.5 | 5 | 75 | 0.00055905 | -0.038654 | 2.5366 | -0.40576 | 0.0014638 | 0.11983 | 1.1258e-12 | 0% | 0 | 70 | 0.1648
Buses | Diesel | Coaches Articulated >18 t | Euro VI D/E | DPF+SCR | CO |  | 0.06 | 1 | 5 | 70 | -0.00061495 | 0.23605 | 1.9257 | -1.9459 | 0.022135 | 0.031121 | -3.6151e-13 | 0% | 0 | 70 | 0.13926
Buses | Diesel | Coaches Articulated >18 t | Euro VI D/E | DPF+SCR | NOx |  | -0.06 | 0 | 5 | 80 | -0.0021706 | 0.19254 | -1.3249 | 3.9991 | 0.0018639 | -0.011938 | 0.039272 | 0% | 0 | 70 | 0.18886
Buses | Diesel | Coaches Articulated >18 t | Euro VI D/E | DPF+SCR | NOx |  | -0.06 | 0.5 | 5 | 75 | -0.0017611 | 0.1509 | -0.98548 | 3.3198 | 0.0015034 | -0.0084828 | 0.032218 | 0% | 0 | 70 | 0.14634
Buses | Diesel | Coaches Articulated >18 t | Euro VI D/E | DPF+SCR | NOx |  | -0.06 | 1 | 5 | 75 | -0.0019126 | 0.16591 | -1.2586 | 3.9692 | 0.001746 | -0.012506 | 0.041828 | 0% | 0 | 70 | 0.13472
Buses | Diesel | Coaches Articulated >18 t | Euro VI D/E | DPF+SCR | NOx |  | -0.04 | 0 | 5 | 100 | -0.00082255 | 0.097771 | -1.1466 | 5.4241 | 0.00078238 | -0.0088632 | 0.051544 | 0% | 0 | 70 | 0.5343
Buses | Diesel | Coaches Articulated >18 t | Euro VI D/E | DPF+SCR | NOx |  | -0.04 | 0.5 | 5 | 100 | -0.001098 | 0.12385 | -1.4366 | 6.1975 | 0.0010285 | -0.011501 | 0.059001 | 0% | 0 | 70 | 0.45214
Buses | Diesel | Coaches Articulated >18 t | Euro VI D/E | DPF+SCR | NOx |  | -0.04 | 1 | 5 | 95 | -0.0012224 | 0.13192 | -1.5227 | 6.4963 | 0.0011022 | -0.01191 | 0.061245 | 0% | 0 | 70 | 0.39212
Buses | Diesel | Coaches Articulated >18 t | Euro VI D/E | DPF+SCR | NOx |  | -0.02 | 0 | 5 | 100 | 6.3297e-05 | 0.071434 | -0.65238 | 3.1477 | 0.0010682 | -0.0070972 | 0.031389 | 0% | 0 | 70 | 0.98623
Buses | Diesel | Coaches Articulated >18 t | Euro VI D/E | DPF+SCR | NOx |  | -0.02 | 0.5 | 5 | 100 | -8.9746e-05 | 0.084951 | -0.89673 | 4.0929 | 0.0013164 | -0.0099729 | 0.041423 | 0% | 0 | 70 | 0.80581
Buses | Diesel | Coaches Articulated >18 t | Euro VI D/E | DPF+SCR | NOx |  | -0.02 | 1 | 5 | 100 | -0.00015083 | 0.10962 | -1.286 | 5.9215 | 0.0018378 | -0.014667 | 0.060379 | 0% | 0 | 70 | 0.71312
Buses | Diesel | Coaches Articulated >18 t | Euro VI D/E | DPF+SCR | NOx |  | 0 | 0 | 5 | 100 | -0.00018031 | 0.02656 | -0.33161 | 2.525 | 0.00057696 | -0.002435 | 0.019774 | 0% | 0 | 70 | 0.25412
Buses | Diesel | Coaches Articulated >18 t | Euro VI D/E | DPF+SCR | NOx |  | 0 | 0.5 | 5 | 100 | -0.00027826 | 0.036511 | -0.53792 | 3.3548 | 0.0007323 | -0.0041271 | 0.026479 | 0% | 0 | 70 | 0.21117
Buses | Diesel | Coaches Articulated >18 t | Euro VI D/E | DPF+SCR | NOx |  | 0 | 1 | 5 | 100 | -0.00025547 | 0.031582 | -0.47929 | 2.6915 | 0.00064558 | -0.0039835 | 0.021573 | 0% | 0 | 70 | 0.17829
Buses | Diesel | Coaches Articulated >18 t | Euro VI D/E | DPF+SCR | NOx |  | 0.02 | 0 | 5 | 100 | -0.00014899 | 0.036958 | -0.60354 | 4.202 | 0.0011139 | -0.0046232 | 0.030946 | 0% | 0 | 70 | 0.2543
Buses | Diesel | Coaches Articulated >18 t | Euro VI D/E | DPF+SCR | NOx |  | 0.02 | 0.5 | 5 | 100 | -0.00011091 | 0.058949 | -0.87341 | 5.3223 | 0.0022018 | -0.0099539 | 0.042622 | 0% | 0 | 70 | 0.27486
Buses | Diesel | Coaches Articulated >18 t | Euro VI D/E | DPF+SCR | NOx |  | 0.02 | 1 | 5 | 100 | -7.0904e-05 | 0.031506 | -0.41379 | 2.0106 | 0.0011955 | -0.0063596 | 0.018977 | 0% | 0 | 70 | 0.27116
Buses | Diesel | Coaches Articulated >18 t | Euro VI D/E | DPF+SCR | NOx |  | 0.04 | 0 | 5 | 100 | 0.0021283 | -0.067797 | 1.2103 | -3.4165 | 0.0031492 | -0.0097023 | -0.0029054 | 0% | 0 | 70 | 0.46407
Buses | Diesel | Coaches Articulated >18 t | Euro VI D/E | DPF+SCR | NOx |  | 0.04 | 0.5 | 5 | 100 | -6.4837e-06 | 0.061902 | -0.79037 | 3.5223 | 0.0024409 | -0.012539 | 0.033421 | 0% | 0 | 70 | 0.32038
Buses | Diesel | Coaches Articulated >18 t | Euro VI D/E | DPF+SCR | NOx |  | 0.04 | 1 | 5 | 90 | -3.4046e-05 | 0.108 | -1.315 | 5.3073 | 0.0041477 | -0.021243 | 0.051628 | 0% | 0 | 70 | 0.32583
Buses | Diesel | Coaches Articulated >18 t | Euro VI D/E | DPF+SCR | NOx |  | 0.06 | 0 | 5 | 90 | 9.6737e-05 | 0.055675 | -0.70689 | 3.1373 | 0.0022969 | -0.011289 | 0.029327 | 0% | 0 | 70 | 0.35346
Buses | Diesel | Coaches Articulated >18 t | Euro VI D/E | DPF+SCR | NOx |  | 0.06 | 0.5 | 5 | 75 | 0.00020078 | 0.088227 | -1.1196 | 4.514 | 0.0034129 | -0.016203 | 0.040265 | 0% | 0 | 70 | 0.39058
Buses | Diesel | Coaches Articulated >18 t | Euro VI D/E | DPF+SCR | NOx |  | 0.06 | 1 | 5 | 70 | 0.0020998 | 0.042374 | -0.85091 | 4.5926 | 0.0040712 | -0.012227 | 0.032768 | 0% | 0 | 70 | 0.65201
Buses | Diesel | Coaches Articulated >18 t | Euro VI D/E | DPF+SCR | VOC |  | -0.06 | 0 | 5 | 100 | 0.00022771 | -0.04021 | 1.7993 | 0.22159 | -0.010496 | 1.5626 | 1.5051e-07 | 0% | 0 | 70 | 0.0017863
Buses | Diesel | Coaches Articulated >18 t | Euro VI D/E | DPF+SCR | VOC |  | -0.06 | 0.5 | 5 | 70 | -0.011899 | 0.85824 | 0.41201 | 0.57568 | 0.80861 | 0.17251 | 0.42637 | 0% | 0 | 70 | 0.00055186
Buses | Diesel | Coaches Articulated >18 t | Euro VI D/E | DPF+SCR | VOC |  | -0.06 | 1 | 5 | 100 | 0.00026253 | -0.045361 | 2.0163 | 0.3209 | -0.0093632 | 1.8664 | 2.5259e-07 | 0% | 0 | 70 | 0.001557
Buses | Diesel | Coaches Articulated >18 t | Euro VI D/E | DPF+SCR | VOC |  | -0.04 | 0 | 5 | 90 | -0.0080538 | 0.77168 | -2.6099 | 1.3452 | 0.55566 | -1.87 | 0.8165 | 0% | 0 | 70 | 0.0046143
Buses | Diesel | Coaches Articulated >18 t | Euro VI D/E | DPF+SCR | VOC |  | -0.04 | 0.5 | 5 | 85 | -0.0079535 | 0.7255 | -2.1001 | 0.079319 | 0.54662 | -1.5875 | -0.063577 | 0% | 0 | 70 | 0.0037838
Buses | Diesel | Coaches Articulated >18 t | Euro VI D/E | DPF+SCR | VOC |  | -0.04 | 1 | 5 | 85 | -0.0040778 | 0.38539 | -2.6722 | 3.1668 | 0.28995 | -2.1625 | 2.6216 | 0% | 0 | 70 | 0.0034349
Buses | Diesel | Coaches Articulated >18 t | Euro VI D/E | DPF+SCR | VOC |  | -0.02 | 0 | 5 | 100 | -0.00050677 | 0.13833 | 1.7967 | -0.21663 | 0.084837 | 1.3653 | 3.6438e-06 | 0% | 0 | 70 | 0.01759
Buses | Diesel | Coaches Articulated >18 t | Euro VI D/E | DPF+SCR | VOC |  | -0.02 | 0.5 | 5 | 100 | 1.6059e-05 | -0.0036909 | 0.2017 | 2.3548 | -0.0011342 | 0.11245 | 1.9199 | 0% | 0 | 70 | 0.01315
Buses | Diesel | Coaches Articulated >18 t | Euro VI D/E | DPF+SCR | VOC |  | -0.02 | 1 | 5 | 100 | 7.7097e-06 | -0.0017681 | 0.090827 | 1.3643 | -0.00059393 | 0.055779 | 1.0841 | 0% | 0 | 70 | 0.011704
Buses | Diesel | Coaches Articulated >18 t | Euro VI D/E | DPF+SCR | VOC |  | 0 | 0 | 5 | 100 | 5.4656e-05 | 0.012071 | 0.061897 | 1.9865 | 0.0070062 | 0.033922 | 1.4127 | 0% | 0 | 70 | 0.031561
Buses | Diesel | Coaches Articulated >18 t | Euro VI D/E | DPF+SCR | VOC |  | 0 | 0.5 | 5 | 100 | 0.00013066 | 0.035413 | 0.56681 | 3.6255 | 0.018146 | 0.3903 | 2.564 | 0% | 0 | 70 | 0.031463
Buses | Diesel | Coaches Articulated >18 t | Euro VI D/E | DPF+SCR | VOC |  | 0 | 1 | 5 | 100 | 0.00021888 | 0.030332 | -0.31736 | 3.1319 | 0.021684 | -0.23177 | 2.1967 | 0% | 0 | 70 | 0.031696
Buses | Diesel | Coaches Articulated >18 t | Euro VI D/E | DPF+SCR | VOC |  | 0.02 | 0 | 5 | 100 | 2.1018e-07 | -0.00039135 | 0.038111 | 1.4214 | -0.00011115 | 0.0058232 | 0.99751 | 0% | 0 | 70 | 0.037249
Buses | Diesel | Coaches Articulated >18 t | Euro VI D/E | DPF+SCR | VOC |  | 0.02 | 0.5 | 5 | 100 | 5.2144e-06 | -0.00013928 | 0.034689 | 1.6559 | 0.00013849 | 0.00037565 | 1.1524 | 0% | 0 | 70 | 0.039921
Buses | Diesel | Coaches Articulated >18 t | Euro VI D/E | DPF+SCR | VOC |  | 0.02 | 1 | 5 | 100 | 1.4677e-05 | 3.0339e-05 | -0.023038 | 1.3684 | 0.0006162 | -0.03275 | 0.93931 | 0% | 0 | 70 | 0.042343
Buses | Diesel | Coaches Articulated >18 t | Euro VI D/E | DPF+SCR | VOC |  | 0.04 | 0 | 5 | 100 | 0.00012475 | 0.00056962 | -0.15921 | 4.6354 | 0.0043054 | -0.17962 | 3.1695 | 0% | 0 | 70 | 0.047736
Buses | Diesel | Coaches Articulated >18 t | Euro VI D/E | DPF+SCR | VOC |  | 0.04 | 0.5 | 5 | 100 | -0.00014934 | 0.0074294 | 0.85783 | 1.6796 | -0.0051429 | 0.53491 | 1.1639 | 0% | 0 | 70 | 0.04998
Buses | Diesel | Coaches Articulated >18 t | Euro VI D/E | DPF+SCR | VOC |  | 0.04 | 1 | 5 | 90 | -0.00030178 | 0.039731 | 1.8061 | -8.6694 | -0.0059747 | 1.3449 | -5.7894 | 0% | 0 | 70 | 0.050522
Buses | Diesel | Coaches Articulated >18 t | Euro VI D/E | DPF+SCR | VOC |  | 0.06 | 0 | 5 | 90 | -0.00034277 | 0.031219 | 1.8966 | 4.0421 | -0.0077084 | 1.1867 | 2.7186 | 0% | 0 | 70 | 0.05123
Buses | Diesel | Coaches Articulated >18 t | Euro VI D/E | DPF+SCR | VOC |  | 0.06 | 0.5 | 5 | 75 | 2.1113e-05 | -0.0021768 | -0.0017595 | 4.3601 | 0.0005308 | -0.074724 | 2.8526 | 0% | 0 | 70 | 0.052104
Buses | Diesel | Coaches Articulated >18 t | Euro VI D/E | DPF+SCR | VOC |  | 0.06 | 1 | 5 | 70 | -0.0008136 | 0.071351 | 3.1422 | 0.081957 | -0.013832 | 2.0486 | 2.4577e-08 | 0% | 0 | 70 | 0.054896
Buses | Diesel | Coaches Articulated >18 t | Euro VI D/E | DPF+SCR | PM Exhaust | Urban Peak | -0.06 | 0 | 5 | 80 | -0.0011154 | 0.10615 | -1.4014 | 6.2728 | 0.00066568 | -0.010236 | 0.047086 | 99.93% | 0 | 70 | 0.00016513
Buses | Diesel | Coaches Articulated >18 t | Euro VI D/E | DPF+SCR | PM Exhaust | Urban Peak | -0.06 | 0.5 | 5 | 75 | -0.00047486 | 0.045262 | -0.62256 | 2.8385 | 0.00029293 | -0.0046753 | 0.021755 | 99.93% | 0 | 70 | 0.0001506
Buses | Diesel | Coaches Articulated >18 t | Euro VI D/E | DPF+SCR | PM Exhaust | Urban Peak | -0.06 | 1 | 5 | 80 | -0.0004842 | 0.047057 | -0.67975 | 3.1901 | 0.00031577 | -0.0052567 | 0.024903 | 99.93% | 0 | 70 | 0.00015641
Buses | Diesel | Coaches Articulated >18 t | Euro VI D/E | DPF+SCR | PM Exhaust | Urban Peak | -0.04 | 0 | 5 | 100 | -0.010289 | 1.0711 | -3.0897 | 1.4529 | 0.0049202 | -0.01078 | -0.0013991 | 99.93% | 0 | 70 | 0.00060348
Buses | Diesel | Coaches Articulated >18 t | Euro VI D/E | DPF+SCR | PM Exhaust | Urban Peak | -0.04 | 0.5 | 5 | 95 | -0.0017826 | 0.18279 | -1.0895 | 3.6603 | 0.00085294 | -0.0060249 | 0.024353 | 99.93% | 0 | 70 | 0.0005242
Buses | Diesel | Coaches Articulated >18 t | Euro VI D/E | DPF+SCR | PM Exhaust | Urban Peak | -0.04 | 1 | 5 | 95 | -0.0018534 | 0.18943 | -1.2243 | 3.4486 | 0.00087413 | -0.0065571 | 0.022061 | 99.93% | 0 | 70 | 0.00051199
Buses | Diesel | Coaches Articulated >18 t | Euro VI D/E | DPF+SCR | PM Exhaust | Urban Peak | -0.02 | 0 | 5 | 100 | -0.003783 | 1.1562 | -1.2077 | 5.3492 | 0.0035866 | 0.0061724 | 0.024195 | 99.93% | 0 | 70 | 0.0022279
Buses | Diesel | Coaches Articulated >18 t | Euro VI D/E | DPF+SCR | PM Exhaust | Urban Peak | -0.02 | 0.5 | 5 | 100 | -0.0070899 | 1.3756 | -1.821 | 5.5496 | 0.0039451 | 0.0072367 | 0.019537 | 99.93% | 0 | 70 | 0.0019751
Buses | Diesel | Coaches Articulated >18 t | Euro VI D/E | DPF+SCR | PM Exhaust | Urban Peak | -0.02 | 1 | 5 | 100 | -0.0083891 | 1.4828 | -2.5991 | 6.0231 | 0.0041053 | 0.0054178 | 0.017825 | 99.93% | 0 | 70 | 0.0019236
Buses | Diesel | Coaches Articulated >18 t | Euro VI D/E | DPF+SCR | PM Exhaust | Urban Peak | 0 | 0 | 5 | 100 | -0.00015144 | 0.00020042 | 2.2531 | 7.5522 | -4.3345e-05 | 0.0046437 | 0.061176 | 99.93% | 0 | 70 | 0.0061593
Buses | Diesel | Coaches Articulated >18 t | Euro VI D/E | DPF+SCR | PM Exhaust | Urban Peak | 0 | 0.5 | 5 | 100 | 0.026898 | 1.4981 | -2.5027 | 8.3887 | 0.0046715 | 0.0017232 | 0.031884 | 99.93% | 0 | 70 | 0.0066667
Buses | Diesel | Coaches Articulated >18 t | Euro VI D/E | DPF+SCR | PM Exhaust | Urban Peak | 0 | 1 | 5 | 100 | 0.037825 | 2.2425 | -3.9091 | 9.8582 | 0.0063082 | 0.0055781 | 0.026582 | 99.93% | 0 | 70 | 0.007086
Buses | Diesel | Coaches Articulated >18 t | Euro VI D/E | DPF+SCR | PM Exhaust | Urban Peak | 0.02 | 0 | 5 | 100 | -0.00090793 | 0.090579 | 5.1748 | 14.6517 | -8.8726e-05 | 0.010888 | 0.11145 | 99.93% | 0 | 70 | 0.01087
Buses | Diesel | Coaches Articulated >18 t | Euro VI D/E | DPF+SCR | PM Exhaust | Urban Peak | 0.02 | 0.5 | 5 | 100 | -0.0010803 | 0.114 | 5.5093 | 13.4374 | -8.7672e-05 | 0.010964 | 0.10597 | 99.93% | 0 | 70 | 0.012391
Buses | Diesel | Coaches Articulated >18 t | Euro VI D/E | DPF+SCR | PM Exhaust | Urban Peak | 0.02 | 1 | 5 | 100 | 0.083138 | 0.6189 | -2.0936 | 27.3905 | 0.0046477 | -0.026432 | 0.16379 | 99.93% | 0 | 70 | 0.013961
Buses | Diesel | Coaches Articulated >18 t | Euro VI D/E | DPF+SCR | PM Exhaust | Urban Peak | 0.04 | 0 | 5 | 100 | -0.00047966 | 0.27195 | 8.947 | 24.9901 | -5.5794e-05 | 0.016503 | 0.17651 | 99.93% | 0 | 70 | 0.016102
Buses | Diesel | Coaches Articulated >18 t | Euro VI D/E | DPF+SCR | PM Exhaust | Urban Peak | 0.04 | 0.5 | 5 | 100 | 0.00052334 | 0.041948 | 1.462 | 4.1392 | 1.5316e-05 | 0.002008 | 0.028951 | 99.93% | 0 | 70 | 0.018826
Buses | Diesel | Coaches Articulated >18 t | Euro VI D/E | DPF+SCR | PM Exhaust | Urban Peak | 0.04 | 1 | 5 | 90 | 0.01354 | -0.049806 | 0.079348 | 4.4353 | 0.00045413 | -0.0045403 | 0.026877 | 99.93% | 0 | 70 | 0.021357
Buses | Diesel | Coaches Articulated >18 t | Euro VI D/E | DPF+SCR | PM Exhaust | Urban Peak | 0.06 | 0 | 5 | 90 | 0.0039285 | -0.039872 | 0.40628 | 3.4056 | 0.00012905 | -0.001901 | 0.02107 | 99.93% | 0 | 70 | 0.021312
Buses | Diesel | Coaches Articulated >18 t | Euro VI D/E | DPF+SCR | PM Exhaust | Urban Peak | 0.06 | 0.5 | 5 | 75 | 0.022889 | -0.053704 | -0.11135 | 3.9361 | 0.00065126 | -0.0051091 | 0.022721 | 99.93% | 0 | 70 | 0.024872
Buses | Diesel | Coaches Articulated >18 t | Euro VI D/E | DPF+SCR | PM Exhaust | Urban Peak | 0.06 | 1 | 5 | 70 | -0.0056069 | 0.451 | 2.7845 | -0.34624 | -0.00013731 | 0.011799 | 0.0057348 | 99.93% | 0 | 70 | 0.028385
Buses | Diesel | Coaches Articulated >18 t | Euro VI D/E | DPF+SCR | PM Exhaust | Urban Off Peak | -0.06 | 0 | 5 | 80 | -0.0011154 | 0.10615 | -1.4014 | 6.2728 | 0.00066568 | -0.010236 | 0.047086 | 99.93% | 0 | 70 | 0.00016513
Buses | Diesel | Coaches Articulated >18 t | Euro VI D/E | DPF+SCR | PM Exhaust | Urban Off Peak | -0.06 | 0.5 | 5 | 75 | -0.00047486 | 0.045262 | -0.62256 | 2.8385 | 0.00029293 | -0.0046753 | 0.021755 | 99.93% | 0 | 70 | 0.0001506
Buses | Diesel | Coaches Articulated >18 t | Euro VI D/E | DPF+SCR | PM Exhaust | Urban Off Peak | -0.06 | 1 | 5 | 80 | -0.0004842 | 0.047057 | -0.67975 | 3.1901 | 0.00031577 | -0.0052567 | 0.024903 | 99.93% | 0 | 70 | 0.00015641
Buses | Diesel | Coaches Articulated >18 t | Euro VI D/E | DPF+SCR | PM Exhaust | Urban Off Peak | -0.04 | 0 | 5 | 100 | -0.010289 | 1.0711 | -3.0897 | 1.4529 | 0.0049202 | -0.01078 | -0.0013991 | 99.93% | 0 | 70 | 0.00060348
Buses | Diesel | Coaches Articulated >18 t | Euro VI D/E | DPF+SCR | PM Exhaust | Urban Off Peak | -0.04 | 0.5 | 5 | 95 | -0.0017826 | 0.18279 | -1.0895 | 3.6603 | 0.00085294 | -0.0060249 | 0.024353 | 99.93% | 0 | 70 | 0.0005242
Buses | Diesel | Coaches Articulated >18 t | Euro VI D/E | DPF+SCR | PM Exhaust | Urban Off Peak | -0.04 | 1 | 5 | 95 | -0.0018534 | 0.18943 | -1.2243 | 3.4486 | 0.00087413 | -0.0065571 | 0.022061 | 99.93% | 0 | 70 | 0.00051199
Buses | Diesel | Coaches Articulated >18 t | Euro VI D/E | DPF+SCR | PM Exhaust | Urban Off Peak | -0.02 | 0 | 5 | 100 | -0.003783 | 1.1562 | -1.2077 | 5.3492 | 0.0035866 | 0.0061724 | 0.024195 | 99.93% | 0 | 70 | 0.0022279
Buses | Diesel | Coaches Articulated >18 t | Euro VI D/E | DPF+SCR | PM Exhaust | Urban Off Peak | -0.02 | 0.5 | 5 | 100 | -0.0070899 | 1.3756 | -1.821 | 5.5496 | 0.0039451 | 0.0072367 | 0.019537 | 99.93% | 0 | 70 | 0.0019751
Buses | Diesel | Coaches Articulated >18 t | Euro VI D/E | DPF+SCR | PM Exhaust | Urban Off Peak | -0.02 | 1 | 5 | 100 | -0.0083891 | 1.4828 | -2.5991 | 6.0231 | 0.0041053 | 0.0054178 | 0.017825 | 99.93% | 0 | 70 | 0.0019236
Buses | Diesel | Coaches Articulated >18 t | Euro VI D/E | DPF+SCR | PM Exhaust | Urban Off Peak | 0 | 0 | 5 | 100 | -0.00015144 | 0.00020042 | 2.2531 | 7.5522 | -4.3345e-05 | 0.0046437 | 0.061176 | 99.93% | 0 | 70 | 0.0061593
Buses | Diesel | Coaches Articulated >18 t | Euro VI D/E | DPF+SCR | PM Exhaust | Urban Off Peak | 0 | 0.5 | 5 | 100 | 0.026898 | 1.4981 | -2.5027 | 8.3887 | 0.0046715 | 0.0017232 | 0.031884 | 99.93% | 0 | 70 | 0.0066667
Buses | Diesel | Coaches Articulated >18 t | Euro VI D/E | DPF+SCR | PM Exhaust | Urban Off Peak | 0 | 1 | 5 | 100 | 0.037825 | 2.2425 | -3.9091 | 9.8582 | 0.0063082 | 0.0055781 | 0.026582 | 99.93% | 0 | 70 | 0.007086
Buses | Diesel | Coaches Articulated >18 t | Euro VI D/E | DPF+SCR | PM Exhaust | Urban Off Peak | 0.02 | 0 | 5 | 100 | -0.00090793 | 0.090579 | 5.1748 | 14.6517 | -8.8726e-05 | 0.010888 | 0.11145 | 99.93% | 0 | 70 | 0.01087
Buses | Diesel | Coaches Articulated >18 t | Euro VI D/E | DPF+SCR | PM Exhaust | Urban Off Peak | 0.02 | 0.5 | 5 | 100 | -0.0010803 | 0.114 | 5.5093 | 13.4374 | -8.7672e-05 | 0.010964 | 0.10597 | 99.93% | 0 | 70 | 0.012391
Buses | Diesel | Coaches Articulated >18 t | Euro VI D/E | DPF+SCR | PM Exhaust | Urban Off Peak | 0.02 | 1 | 5 | 100 | 0.083138 | 0.6189 | -2.0936 | 27.3905 | 0.0046477 | -0.026432 | 0.16379 | 99.93% | 0 | 70 | 0.013961
Buses | Diesel | Coaches Articulated >18 t | Euro VI D/E | DPF+SCR | PM Exhaust | Urban Off Peak | 0.04 | 0 | 5 | 100 | -0.00047966 | 0.27195 | 8.947 | 24.9901 | -5.5794e-05 | 0.016503 | 0.17651 | 99.93% | 0 | 70 | 0.016102
Buses | Diesel | Coaches Articulated >18 t | Euro VI D/E | DPF+SCR | PM Exhaust | Urban Off Peak | 0.04 | 0.5 | 5 | 100 | 0.00052334 | 0.041948 | 1.462 | 4.1392 | 1.5316e-05 | 0.002008 | 0.028951 | 99.93% | 0 | 70 | 0.018826
Buses | Diesel | Coaches Articulated >18 t | Euro VI D/E | DPF+SCR | PM Exhaust | Urban Off Peak | 0.04 | 1 | 5 | 90 | 0.01354 | -0.049806 | 0.079348 | 4.4353 | 0.00045413 | -0.0045403 | 0.026877 | 99.93% | 0 | 70 | 0.021357
Buses | Diesel | Coaches Articulated >18 t | Euro VI D/E | DPF+SCR | PM Exhaust | Urban Off Peak | 0.06 | 0 | 5 | 90 | 0.0039285 | -0.039872 | 0.40628 | 3.4056 | 0.00012905 | -0.001901 | 0.02107 | 99.93% | 0 | 70 | 0.021312
Buses | Diesel | Coaches Articulated >18 t | Euro VI D/E | DPF+SCR | PM Exhaust | Urban Off Peak | 0.06 | 0.5 | 5 | 75 | 0.022889 | -0.053704 | -0.11135 | 3.9361 | 0.00065126 | -0.0051091 | 0.022721 | 99.93% | 0 | 70 | 0.024872
Buses | Diesel | Coaches Articulated >18 t | Euro VI D/E | DPF+SCR | PM Exhaust | Urban Off Peak | 0.06 | 1 | 5 | 70 | -0.0056069 | 0.451 | 2.7845 | -0.34624 | -0.00013731 | 0.011799 | 0.0057348 | 99.93% | 0 | 70 | 0.028385
Buses | Diesel | Coaches Articulated >18 t | Euro VI D/E | DPF+SCR | PM Exhaust | Rural | -0.06 | 0 | 5 | 80 | -0.0011154 | 0.10615 | -1.4014 | 6.2728 | 0.00066568 | -0.010236 | 0.047086 | 99.96% | 0 | 70 | 9.9081e-05
Buses | Diesel | Coaches Articulated >18 t | Euro VI D/E | DPF+SCR | PM Exhaust | Rural | -0.06 | 0.5 | 5 | 75 | -0.00047486 | 0.045262 | -0.62256 | 2.8385 | 0.00029293 | -0.0046753 | 0.021755 | 99.96% | 0 | 70 | 9.0359e-05
Buses | Diesel | Coaches Articulated >18 t | Euro VI D/E | DPF+SCR | PM Exhaust | Rural | -0.06 | 1 | 5 | 80 | -0.0004842 | 0.047057 | -0.67975 | 3.1901 | 0.00031577 | -0.0052567 | 0.024903 | 99.96% | 0 | 70 | 9.3847e-05
Buses | Diesel | Coaches Articulated >18 t | Euro VI D/E | DPF+SCR | PM Exhaust | Rural | -0.04 | 0 | 5 | 100 | -0.010289 | 1.0711 | -3.0897 | 1.4529 | 0.0049202 | -0.01078 | -0.0013991 | 99.96% | 0 | 70 | 0.00036209
Buses | Diesel | Coaches Articulated >18 t | Euro VI D/E | DPF+SCR | PM Exhaust | Rural | -0.04 | 0.5 | 5 | 95 | -0.0017826 | 0.18279 | -1.0895 | 3.6603 | 0.00085294 | -0.0060249 | 0.024353 | 99.96% | 0 | 70 | 0.00031452
Buses | Diesel | Coaches Articulated >18 t | Euro VI D/E | DPF+SCR | PM Exhaust | Rural | -0.04 | 1 | 5 | 95 | -0.0018534 | 0.18943 | -1.2243 | 3.4486 | 0.00087413 | -0.0065571 | 0.022061 | 99.96% | 0 | 70 | 0.00030719
Buses | Diesel | Coaches Articulated >18 t | Euro VI D/E | DPF+SCR | PM Exhaust | Rural | -0.02 | 0 | 5 | 100 | -0.003783 | 1.1562 | -1.2077 | 5.3492 | 0.0035866 | 0.0061724 | 0.024195 | 99.96% | 0 | 70 | 0.0013367
Buses | Diesel | Coaches Articulated >18 t | Euro VI D/E | DPF+SCR | PM Exhaust | Rural | -0.02 | 0.5 | 5 | 100 | -0.0070899 | 1.3756 | -1.821 | 5.5496 | 0.0039451 | 0.0072367 | 0.019537 | 99.96% | 0 | 70 | 0.0011851
Buses | Diesel | Coaches Articulated >18 t | Euro VI D/E | DPF+SCR | PM Exhaust | Rural | -0.02 | 1 | 5 | 100 | -0.0083891 | 1.4828 | -2.5991 | 6.0231 | 0.0041053 | 0.0054178 | 0.017825 | 99.96% | 0 | 70 | 0.0011541
Buses | Diesel | Coaches Articulated >18 t | Euro VI D/E | DPF+SCR | PM Exhaust | Rural | 0 | 0 | 5 | 100 | -0.00015144 | 0.00020042 | 2.2531 | 7.5522 | -4.3345e-05 | 0.0046437 | 0.061176 | 99.96% | 0 | 70 | 0.0036956
Buses | Diesel | Coaches Articulated >18 t | Euro VI D/E | DPF+SCR | PM Exhaust | Rural | 0 | 0.5 | 5 | 100 | 0.026898 | 1.4981 | -2.5027 | 8.3887 | 0.0046715 | 0.0017232 | 0.031884 | 99.96% | 0 | 70 | 0.004
Buses | Diesel | Coaches Articulated >18 t | Euro VI D/E | DPF+SCR | PM Exhaust | Rural | 0 | 1 | 5 | 100 | 0.037825 | 2.2425 | -3.9091 | 9.8582 | 0.0063082 | 0.0055781 | 0.026582 | 99.96% | 0 | 70 | 0.0042516
Buses | Diesel | Coaches Articulated >18 t | Euro VI D/E | DPF+SCR | PM Exhaust | Rural | 0.02 | 0 | 5 | 100 | -0.00090793 | 0.090579 | 5.1748 | 14.6517 | -8.8726e-05 | 0.010888 | 0.11145 | 99.96% | 0 | 70 | 0.0065222
Buses | Diesel | Coaches Articulated >18 t | Euro VI D/E | DPF+SCR | PM Exhaust | Rural | 0.02 | 0.5 | 5 | 100 | -0.0010803 | 0.114 | 5.5093 | 13.4374 | -8.7672e-05 | 0.010964 | 0.10597 | 99.96% | 0 | 70 | 0.0074345
Buses | Diesel | Coaches Articulated >18 t | Euro VI D/E | DPF+SCR | PM Exhaust | Rural | 0.02 | 1 | 5 | 100 | 0.083138 | 0.6189 | -2.0936 | 27.3905 | 0.0046477 | -0.026432 | 0.16379 | 99.96% | 0 | 70 | 0.0083768
Buses | Diesel | Coaches Articulated >18 t | Euro VI D/E | DPF+SCR | PM Exhaust | Rural | 0.04 | 0 | 5 | 100 | -0.00047966 | 0.27195 | 8.947 | 24.9901 | -5.5794e-05 | 0.016503 | 0.17651 | 99.96% | 0 | 70 | 0.0096614
Buses | Diesel | Coaches Articulated >18 t | Euro VI D/E | DPF+SCR | PM Exhaust | Rural | 0.04 | 0.5 | 5 | 100 | 0.00052334 | 0.041948 | 1.462 | 4.1392 | 1.5316e-05 | 0.002008 | 0.028951 | 99.96% | 0 | 70 | 0.011296
Buses | Diesel | Coaches Articulated >18 t | Euro VI D/E | DPF+SCR | PM Exhaust | Rural | 0.04 | 1 | 5 | 90 | 0.01354 | -0.049806 | 0.079348 | 4.4353 | 0.00045413 | -0.0045403 | 0.026877 | 99.96% | 0 | 70 | 0.012814
Buses | Diesel | Coaches Articulated >18 t | Euro VI D/E | DPF+SCR | PM Exhaust | Rural | 0.06 | 0 | 5 | 90 | 0.0039285 | -0.039872 | 0.40628 | 3.4056 | 0.00012905 | -0.001901 | 0.02107 | 99.96% | 0 | 70 | 0.012787
Buses | Diesel | Coaches Articulated >18 t | Euro VI D/E | DPF+SCR | PM Exhaust | Rural | 0.06 | 0.5 | 5 | 75 | 0.022889 | -0.053704 | -0.11135 | 3.9361 | 0.00065126 | -0.0051091 | 0.022721 | 99.96% | 0 | 70 | 0.014923
Buses | Diesel | Coaches Articulated >18 t | Euro VI D/E | DPF+SCR | PM Exhaust | Rural | 0.06 | 1 | 5 | 70 | -0.0056069 | 0.451 | 2.7845 | -0.34624 | -0.00013731 | 0.011799 | 0.0057348 | 99.96% | 0 | 70 | 0.017031
Buses | Diesel | Coaches Articulated >18 t | Euro VI D/E | DPF+SCR | PM Exhaust | Highway | -0.06 | 0 | 5 | 80 | -0.0011154 | 0.10615 | -1.4014 | 6.2728 | 0.00066568 | -0.010236 | 0.047086 | 99.96% | 0 | 70 | 9.9081e-05
Buses | Diesel | Coaches Articulated >18 t | Euro VI D/E | DPF+SCR | PM Exhaust | Highway | -0.06 | 0.5 | 5 | 75 | -0.00047486 | 0.045262 | -0.62256 | 2.8385 | 0.00029293 | -0.0046753 | 0.021755 | 99.96% | 0 | 70 | 9.0359e-05
Buses | Diesel | Coaches Articulated >18 t | Euro VI D/E | DPF+SCR | PM Exhaust | Highway | -0.06 | 1 | 5 | 80 | -0.0004842 | 0.047057 | -0.67975 | 3.1901 | 0.00031577 | -0.0052567 | 0.024903 | 99.96% | 0 | 70 | 9.3847e-05
Buses | Diesel | Coaches Articulated >18 t | Euro VI D/E | DPF+SCR | PM Exhaust | Highway | -0.04 | 0 | 5 | 100 | -0.010289 | 1.0711 | -3.0897 | 1.4529 | 0.0049202 | -0.01078 | -0.0013991 | 99.96% | 0 | 70 | 0.00036209
Buses | Diesel | Coaches Articulated >18 t | Euro VI D/E | DPF+SCR | PM Exhaust | Highway | -0.04 | 0.5 | 5 | 95 | -0.0017826 | 0.18279 | -1.0895 | 3.6603 | 0.00085294 | -0.0060249 | 0.024353 | 99.96% | 0 | 70 | 0.00031452
Buses | Diesel | Coaches Articulated >18 t | Euro VI D/E | DPF+SCR | PM Exhaust | Highway | -0.04 | 1 | 5 | 95 | -0.0018534 | 0.18943 | -1.2243 | 3.4486 | 0.00087413 | -0.0065571 | 0.022061 | 99.96% | 0 | 70 | 0.00030719
Buses | Diesel | Coaches Articulated >18 t | Euro VI D/E | DPF+SCR | PM Exhaust | Highway | -0.02 | 0 | 5 | 100 | -0.003783 | 1.1562 | -1.2077 | 5.3492 | 0.0035866 | 0.0061724 | 0.024195 | 99.96% | 0 | 70 | 0.0013367
Buses | Diesel | Coaches Articulated >18 t | Euro VI D/E | DPF+SCR | PM Exhaust | Highway | -0.02 | 0.5 | 5 | 100 | -0.0070899 | 1.3756 | -1.821 | 5.5496 | 0.0039451 | 0.0072367 | 0.019537 | 99.96% | 0 | 70 | 0.0011851
Buses | Diesel | Coaches Articulated >18 t | Euro VI D/E | DPF+SCR | PM Exhaust | Highway | -0.02 | 1 | 5 | 100 | -0.0083891 | 1.4828 | -2.5991 | 6.0231 | 0.0041053 | 0.0054178 | 0.017825 | 99.96% | 0 | 70 | 0.0011541
Buses | Diesel | Coaches Articulated >18 t | Euro VI D/E | DPF+SCR | PM Exhaust | Highway | 0 | 0 | 5 | 100 | -0.00015144 | 0.00020042 | 2.2531 | 7.5522 | -4.3345e-05 | 0.0046437 | 0.061176 | 99.96% | 0 | 70 | 0.0036956
Buses | Diesel | Coaches Articulated >18 t | Euro VI D/E | DPF+SCR | PM Exhaust | Highway | 0 | 0.5 | 5 | 100 | 0.026898 | 1.4981 | -2.5027 | 8.3887 | 0.0046715 | 0.0017232 | 0.031884 | 99.96% | 0 | 70 | 0.004
Buses | Diesel | Coaches Articulated >18 t | Euro VI D/E | DPF+SCR | PM Exhaust | Highway | 0 | 1 | 5 | 100 | 0.037825 | 2.2425 | -3.9091 | 9.8582 | 0.0063082 | 0.0055781 | 0.026582 | 99.96% | 0 | 70 | 0.0042516
Buses | Diesel | Coaches Articulated >18 t | Euro VI D/E | DPF+SCR | PM Exhaust | Highway | 0.02 | 0 | 5 | 100 | -0.00090793 | 0.090579 | 5.1748 | 14.6517 | -8.8726e-05 | 0.010888 | 0.11145 | 99.96% | 0 | 70 | 0.0065222
Buses | Diesel | Coaches Articulated >18 t | Euro VI D/E | DPF+SCR | PM Exhaust | Highway | 0.02 | 0.5 | 5 | 100 | -0.0010803 | 0.114 | 5.5093 | 13.4374 | -8.7672e-05 | 0.010964 | 0.10597 | 99.96% | 0 | 70 | 0.0074345
Buses | Diesel | Coaches Articulated >18 t | Euro VI D/E | DPF+SCR | PM Exhaust | Highway | 0.02 | 1 | 5 | 100 | 0.083138 | 0.6189 | -2.0936 | 27.3905 | 0.0046477 | -0.026432 | 0.16379 | 99.96% | 0 | 70 | 0.0083768
Buses | Diesel | Coaches Articulated >18 t | Euro VI D/E | DPF+SCR | PM Exhaust | Highway | 0.04 | 0 | 5 | 100 | -0.00047966 | 0.27195 | 8.947 | 24.9901 | -5.5794e-05 | 0.016503 | 0.17651 | 99.96% | 0 | 70 | 0.0096614
Buses | Diesel | Coaches Articulated >18 t | Euro VI D/E | DPF+SCR | PM Exhaust | Highway | 0.04 | 0.5 | 5 | 100 | 0.00052334 | 0.041948 | 1.462 | 4.1392 | 1.5316e-05 | 0.002008 | 0.028951 | 99.96% | 0 | 70 | 0.011296
Buses | Diesel | Coaches Articulated >18 t | Euro VI D/E | DPF+SCR | PM Exhaust | Highway | 0.04 | 1 | 5 | 90 | 0.01354 | -0.049806 | 0.079348 | 4.4353 | 0.00045413 | -0.0045403 | 0.026877 | 99.96% | 0 | 70 | 0.012814
Buses | Diesel | Coaches Articulated >18 t | Euro VI D/E | DPF+SCR | PM Exhaust | Highway | 0.06 | 0 | 5 | 90 | 0.0039285 | -0.039872 | 0.40628 | 3.4056 | 0.00012905 | -0.001901 | 0.02107 | 99.96% | 0 | 70 | 0.012787
Buses | Diesel | Coaches Articulated >18 t | Euro VI D/E | DPF+SCR | PM Exhaust | Highway | 0.06 | 0.5 | 5 | 75 | 0.022889 | -0.053704 | -0.11135 | 3.9361 | 0.00065126 | -0.0051091 | 0.022721 | 99.96% | 0 | 70 | 0.014923
Buses | Diesel | Coaches Articulated >18 t | Euro VI D/E | DPF+SCR | PM Exhaust | Highway | 0.06 | 1 | 5 | 70 | -0.0056069 | 0.451 | 2.7845 | -0.34624 | -0.00013731 | 0.011799 | 0.0057348 | 99.96% | 0 | 70 | 0.017031
Buses | Diesel | Coaches Articulated >18 t | Euro VI D/E | DPF+SCR | EC |  | -0.06 | 0 | 5 | 80 | -0.0011154 | 0.10615 | -1.4014 | 6.2728 | 0.00066568 | -0.010236 | 0.047086 | 0% | 0 | 70 | 0.25184
Buses | Diesel | Coaches Articulated >18 t | Euro VI D/E | DPF+SCR | EC |  | -0.06 | 0.5 | 5 | 75 | -0.00047486 | 0.045262 | -0.62256 | 2.8385 | 0.00029293 | -0.0046753 | 0.021755 | 0% | 0 | 70 | 0.22968
Buses | Diesel | Coaches Articulated >18 t | Euro VI D/E | DPF+SCR | EC |  | -0.06 | 1 | 5 | 80 | -0.0004842 | 0.047057 | -0.67975 | 3.1901 | 0.00031577 | -0.0052567 | 0.024903 | 0% | 0 | 70 | 0.23854
Buses | Diesel | Coaches Articulated >18 t | Euro VI D/E | DPF+SCR | EC |  | -0.04 | 0 | 5 | 100 | -0.010289 | 1.0711 | -3.0897 | 1.4529 | 0.0049202 | -0.01078 | -0.0013991 | 0% | 0 | 70 | 0.92036
Buses | Diesel | Coaches Articulated >18 t | Euro VI D/E | DPF+SCR | EC |  | -0.04 | 0.5 | 5 | 95 | -0.0017826 | 0.18279 | -1.0895 | 3.6603 | 0.00085294 | -0.0060249 | 0.024353 | 0% | 0 | 70 | 0.79945
Buses | Diesel | Coaches Articulated >18 t | Euro VI D/E | DPF+SCR | EC |  | -0.04 | 1 | 5 | 95 | -0.0018534 | 0.18943 | -1.2243 | 3.4486 | 0.00087413 | -0.0065571 | 0.022061 | 0% | 0 | 70 | 0.78083
Buses | Diesel | Coaches Articulated >18 t | Euro VI D/E | DPF+SCR | EC |  | -0.02 | 0 | 5 | 100 | -0.003783 | 1.1562 | -1.2077 | 5.3492 | 0.0035866 | 0.0061724 | 0.024195 | 0% | 0 | 70 | 3.3977
Buses | Diesel | Coaches Articulated >18 t | Euro VI D/E | DPF+SCR | EC |  | -0.02 | 0.5 | 5 | 100 | -0.0070899 | 1.3756 | -1.821 | 5.5496 | 0.0039451 | 0.0072367 | 0.019537 | 0% | 0 | 70 | 3.0122
Buses | Diesel | Coaches Articulated >18 t | Euro VI D/E | DPF+SCR | EC |  | -0.02 | 1 | 5 | 100 | -0.0083891 | 1.4828 | -2.5991 | 6.0231 | 0.0041053 | 0.0054178 | 0.017825 | 0% | 0 | 70 | 2.9336
Buses | Diesel | Coaches Articulated >18 t | Euro VI D/E | DPF+SCR | EC |  | 0 | 0 | 5 | 100 | -0.00015144 | 0.00020042 | 2.2531 | 7.5522 | -4.3345e-05 | 0.0046437 | 0.061176 | 0% | 0 | 70 | 9.3934
Buses | Diesel | Coaches Articulated >18 t | Euro VI D/E | DPF+SCR | EC |  | 0 | 0.5 | 5 | 100 | 0.026898 | 1.4981 | -2.5027 | 8.3887 | 0.0046715 | 0.0017232 | 0.031884 | 0% | 0 | 70 | 10.1673
Buses | Diesel | Coaches Articulated >18 t | Euro VI D/E | DPF+SCR | EC |  | 0 | 1 | 5 | 100 | 0.037825 | 2.2425 | -3.9091 | 9.8582 | 0.0063082 | 0.0055781 | 0.026582 | 0% | 0 | 70 | 10.8068
Buses | Diesel | Coaches Articulated >18 t | Euro VI D/E | DPF+SCR | EC |  | 0.02 | 0 | 5 | 100 | -0.00090793 | 0.090579 | 5.1748 | 14.6517 | -8.8726e-05 | 0.010888 | 0.11145 | 0% | 0 | 70 | 16.5783
Buses | Diesel | Coaches Articulated >18 t | Euro VI D/E | DPF+SCR | EC |  | 0.02 | 0.5 | 5 | 100 | -0.0010803 | 0.114 | 5.5093 | 13.4374 | -8.7672e-05 | 0.010964 | 0.10597 | 0% | 0 | 70 | 18.8972
Buses | Diesel | Coaches Articulated >18 t | Euro VI D/E | DPF+SCR | EC |  | 0.02 | 1 | 5 | 100 | 0.083138 | 0.6189 | -2.0936 | 27.3905 | 0.0046477 | -0.026432 | 0.16379 | 0% | 0 | 70 | 21.2923
Buses | Diesel | Coaches Articulated >18 t | Euro VI D/E | DPF+SCR | EC |  | 0.04 | 0 | 5 | 100 | -0.00047966 | 0.27195 | 8.947 | 24.9901 | -5.5794e-05 | 0.016503 | 0.17651 | 0% | 0 | 70 | 24.5574
Buses | Diesel | Coaches Articulated >18 t | Euro VI D/E | DPF+SCR | EC |  | 0.04 | 0.5 | 5 | 100 | 0.00052334 | 0.041948 | 1.462 | 4.1392 | 1.5316e-05 | 0.002008 | 0.028951 | 0% | 0 | 70 | 28.712
Buses | Diesel | Coaches Articulated >18 t | Euro VI D/E | DPF+SCR | EC |  | 0.04 | 1 | 5 | 90 | 0.01354 | -0.049806 | 0.079348 | 4.4353 | 0.00045413 | -0.0045403 | 0.026877 | 0% | 0 | 70 | 32.5712
Buses | Diesel | Coaches Articulated >18 t | Euro VI D/E | DPF+SCR | EC |  | 0.06 | 0 | 5 | 90 | 0.0039285 | -0.039872 | 0.40628 | 3.4056 | 0.00012905 | -0.001901 | 0.02107 | 0% | 0 | 70 | 32.5031
Buses | Diesel | Coaches Articulated >18 t | Euro VI D/E | DPF+SCR | EC |  | 0.06 | 0.5 | 5 | 75 | 0.022889 | -0.053704 | -0.11135 | 3.9361 | 0.00065126 | -0.0051091 | 0.022721 | 0% | 0 | 70 | 37.9318
Buses | Diesel | Coaches Articulated >18 t | Euro VI D/E | DPF+SCR | EC |  | 0.06 | 1 | 5 | 70 | -0.0056069 | 0.451 | 2.7845 | -0.34624 | -0.00013731 | 0.011799 | 0.0057348 | 0% | 0 | 70 | 43.2903
Buses | Diesel | Coaches Articulated >18 t | Euro VI D/E | DPF+SCR | CH4 | Urban Peak |  |  | 10 | 130 | 0 | 0 | 175 | 0 | 0 | 0 | 1000 | 97% | 0 | 70 | 0.00525
Buses | Diesel | Coaches Articulated >18 t | Euro VI D/E | DPF+SCR | CH4 | Urban Off Peak |  |  | 10 | 130 | 0 | 0 | 175 | 0 | 0 | 0 | 1000 | 97% | 0 | 70 | 0.00525
Buses | Diesel | Coaches Articulated >18 t | Euro VI D/E | DPF+SCR | CH4 | Rural |  |  | 10 | 130 | 0 | 0 | 80 | 0 | 0 | 0 | 1000 | 97% | 0 | 70 | 0.0024
Buses | Diesel | Coaches Articulated >18 t | Euro VI D/E | DPF+SCR | CH4 | Highway |  |  | 10 | 130 | 0 | 0 | 70 | 0 | 0 | 0 | 1000 | 97% | 0 | 70 | 0.0021
Buses | Diesel | Coaches Articulated >18 t | Euro VI D/E | DPF+SCR | NH3 | Urban Peak |  |  | 10 | 130 | 0 | 0 | 0.009 | 0 | 0 | 0 | 1 | 0% | 0 | 70 | 0.009
Buses | Diesel | Coaches Articulated >18 t | Euro VI D/E | DPF+SCR | NH3 | Urban Off Peak |  |  | 10 | 130 | 0 | 0 | 0.009 | 0 | 0 | 0 | 1 | 0% | 0 | 70 | 0.009
Buses | Diesel | Coaches Articulated >18 t | Euro VI D/E | DPF+SCR | NH3 | Rural |  |  | 10 | 130 | 0 | 0 | 0.009 | 0 | 0 | 0 | 1 | 0% | 0 | 70 | 0.009
Buses | Diesel | Coaches Articulated >18 t | Euro VI D/E | DPF+SCR | NH3 | Highway |  |  | 10 | 130 | 0 | 0 | 0.009 | 0 | 0 | 0 | 1 | 0% | 0 | 70 | 0.009
Buses | Diesel | Coaches Articulated >18 t | Euro VI D/E | DPF+SCR | N2O | Urban Peak |  |  | 1 | 130 | 0 | 0 | 0.037 | 0 | 0 | 0 | 1 | 0% | 0 | 70 | 0.037 | X
Buses | Diesel | Coaches Articulated >18 t | Euro VI D/E | DPF+SCR | N2O | Urban Off Peak |  |  | 1 | 130 | 0 | 0 | 0.037 | 0 | 0 | 0 | 1 | 0% | 0 | 70 | 0.037 | X
Buses | Diesel | Coaches Articulated >18 t | Euro VI D/E | DPF+SCR | N2O | Rural |  |  | 1 | 130 | 0 | 0 | 0.039 | 0 | 0 | 0 | 1 | 0% | 0 | 70 | 0.039 | X
Buses | Diesel | Coaches Articulated >18 t | Euro VI D/E | DPF+SCR | N2O | Highway |  |  | 1 | 130 | 0 | 0 | 0.029 | 0 | 0 | 0 | 1 | 0% | 0 | 70 | 0.029 | X
Buses | Diesel | Coaches Articulated >18 t | Euro VI D/E | DPF+SCR | SPN23 | Urban Peak | -0.06 | 0 | 5 | 80 | -0.0011154 | 0.10615 | -1.4014 | 6.2728 | 0.00066568 | -0.010236 | 0.047086 | -30909586190.2586 | 0 | 70 | 7784414291.2313
Buses | Diesel | Coaches Articulated >18 t | Euro VI D/E | DPF+SCR | SPN23 | Urban Peak | -0.06 | 0.5 | 5 | 75 | -0.00047486 | 0.045262 | -0.62256 | 2.8385 | 0.00029293 | -0.0046753 | 0.021755 | -30909586190.2586 | 0 | 70 | 7099197997.1903
Buses | Diesel | Coaches Articulated >18 t | Euro VI D/E | DPF+SCR | SPN23 | Urban Peak | -0.06 | 1 | 5 | 80 | -0.0004842 | 0.047057 | -0.67975 | 3.1901 | 0.00031577 | -0.0052567 | 0.024903 | -30909586190.2586 | 0 | 70 | 7373231771.3595
Buses | Diesel | Coaches Articulated >18 t | Euro VI D/E | DPF+SCR | SPN23 | Urban Peak | -0.04 | 0 | 5 | 100 | -0.010289 | 1.0711 | -3.0897 | 1.4529 | 0.0049202 | -0.01078 | -0.0013991 | -30909586190.2586 | 0 | 70 | 28447889774.629
Buses | Diesel | Coaches Articulated >18 t | Euro VI D/E | DPF+SCR | SPN23 | Urban Peak | -0.04 | 0.5 | 5 | 95 | -0.0017826 | 0.18279 | -1.0895 | 3.6603 | 0.00085294 | -0.0060249 | 0.024353 | -30909586190.2586 | 0 | 70 | 24710597439.6415
Buses | Diesel | Coaches Articulated >18 t | Euro VI D/E | DPF+SCR | SPN23 | Urban Peak | -0.04 | 1 | 5 | 95 | -0.0018534 | 0.18943 | -1.2243 | 3.4486 | 0.00087413 | -0.0065571 | 0.022061 | -30909586190.2586 | 0 | 70 | 24135142020.0553
Buses | Diesel | Coaches Articulated >18 t | Euro VI D/E | DPF+SCR | SPN23 | Urban Peak | -0.02 | 0 | 5 | 100 | -0.003783 | 1.1562 | -1.2077 | 5.3492 | 0.0035866 | 0.0061724 | 0.024195 | -30909586190.2586 | 0 | 70 | 105022026217.8681
Buses | Diesel | Coaches Articulated >18 t | Euro VI D/E | DPF+SCR | SPN23 | Urban Peak | -0.02 | 0.5 | 5 | 100 | -0.0070899 | 1.3756 | -1.821 | 5.5496 | 0.0039451 | 0.0072367 | 0.019537 | -30909586190.2586 | 0 | 70 | 93105076198.4397
Buses | Diesel | Coaches Articulated >18 t | Euro VI D/E | DPF+SCR | SPN23 | Urban Peak | -0.02 | 1 | 5 | 100 | -0.0083891 | 1.4828 | -2.5991 | 6.0231 | 0.0041053 | 0.0054178 | 0.017825 | -30909586190.2586 | 0 | 70 | 90676686919.4747
Buses | Diesel | Coaches Articulated >18 t | Euro VI D/E | DPF+SCR | SPN23 | Urban Peak | 0 | 0 | 5 | 100 | -0.00015144 | 0.00020042 | 2.2531 | 7.5522 | -4.3345e-05 | 0.0046437 | 0.061176 | -30909586190.2586 | 0 | 70 | 290347186009.5421
Buses | Diesel | Coaches Articulated >18 t | Euro VI D/E | DPF+SCR | SPN23 | Urban Peak | 0 | 0.5 | 5 | 100 | 0.026898 | 1.4981 | -2.5027 | 8.3887 | 0.0046715 | 0.0017232 | 0.031884 | -30909586190.2586 | 0 | 70 | 314266485202.0017
Buses | Diesel | Coaches Articulated >18 t | Euro VI D/E | DPF+SCR | SPN23 | Urban Peak | 0 | 1 | 5 | 100 | 0.037825 | 2.2425 | -3.9091 | 9.8582 | 0.0063082 | 0.0055781 | 0.026582 | -30909586190.2586 | 0 | 70 | 334032913084.9212
Buses | Diesel | Coaches Articulated >18 t | Euro VI D/E | DPF+SCR | SPN23 | Urban Peak | 0.02 | 0 | 5 | 100 | -0.00090793 | 0.090579 | 5.1748 | 14.6517 | -8.8726e-05 | 0.010888 | 0.11145 | -30909586190.2586 | 0 | 70 | 512428302538.0023
Buses | Diesel | Coaches Articulated >18 t | Euro VI D/E | DPF+SCR | SPN23 | Urban Peak | 0.02 | 0.5 | 5 | 100 | -0.0010803 | 0.114 | 5.5093 | 13.4374 | -8.7672e-05 | 0.010964 | 0.10597 | -30909586190.2586 | 0 | 70 | 584103980435.1652
Buses | Diesel | Coaches Articulated >18 t | Euro VI D/E | DPF+SCR | SPN23 | Urban Peak | 0.02 | 1 | 5 | 100 | 0.083138 | 0.6189 | -2.0936 | 27.3905 | 0.0046477 | -0.026432 | 0.16379 | -30909586190.2586 | 0 | 70 | 658137113589.0682
Buses | Diesel | Coaches Articulated >18 t | Euro VI D/E | DPF+SCR | SPN23 | Urban Peak | 0.04 | 0 | 5 | 100 | -0.00047966 | 0.27195 | 8.947 | 24.9901 | -5.5794e-05 | 0.016503 | 0.17651 | -30909586190.2586 | 0 | 70 | 759058234146.1266
Buses | Diesel | Coaches Articulated >18 t | Euro VI D/E | DPF+SCR | SPN23 | Urban Peak | 0.04 | 0.5 | 5 | 100 | 0.00052334 | 0.041948 | 1.462 | 4.1392 | 1.5316e-05 | 0.002008 | 0.028951 | -30909586190.2586 | 0 | 70 | 887475183884.7855
Buses | Diesel | Coaches Articulated >18 t | Euro VI D/E | DPF+SCR | SPN23 | Urban Peak | 0.04 | 1 | 5 | 90 | 0.01354 | -0.049806 | 0.079348 | 4.4353 | 0.00045413 | -0.0045403 | 0.026877 | -30909586190.2586 | 0 | 70 | 1.0068e+12
Buses | Diesel | Coaches Articulated >18 t | Euro VI D/E | DPF+SCR | SPN23 | Urban Peak | 0.06 | 0 | 5 | 90 | 0.0039285 | -0.039872 | 0.40628 | 3.4056 | 0.00012905 | -0.001901 | 0.02107 | -30909586190.2586 | 0 | 70 | 1.0047e+12
Buses | Diesel | Coaches Articulated >18 t | Euro VI D/E | DPF+SCR | SPN23 | Urban Peak | 0.06 | 0.5 | 5 | 75 | 0.022889 | -0.053704 | -0.11135 | 3.9361 | 0.00065126 | -0.0051091 | 0.022721 | -30909586190.2586 | 0 | 70 | 1.1725e+12
Buses | Diesel | Coaches Articulated >18 t | Euro VI D/E | DPF+SCR | SPN23 | Urban Peak | 0.06 | 1 | 5 | 70 | -0.0056069 | 0.451 | 2.7845 | -0.34624 | -0.00013731 | 0.011799 | 0.0057348 | -30909586190.2586 | 0 | 70 | 1.3381e+12
Buses | Diesel | Coaches Articulated >18 t | Euro VI D/E | DPF+SCR | SPN23 | Urban Off Peak | -0.06 | 0 | 5 | 80 | -0.0011154 | 0.10615 | -1.4014 | 6.2728 | 0.00066568 | -0.010236 | 0.047086 | -30909586190.2586 | 0 | 70 | 7784414291.2313
Buses | Diesel | Coaches Articulated >18 t | Euro VI D/E | DPF+SCR | SPN23 | Urban Off Peak | -0.06 | 0.5 | 5 | 75 | -0.00047486 | 0.045262 | -0.62256 | 2.8385 | 0.00029293 | -0.0046753 | 0.021755 | -30909586190.2586 | 0 | 70 | 7099197997.1903
Buses | Diesel | Coaches Articulated >18 t | Euro VI D/E | DPF+SCR | SPN23 | Urban Off Peak | -0.06 | 1 | 5 | 80 | -0.0004842 | 0.047057 | -0.67975 | 3.1901 | 0.00031577 | -0.0052567 | 0.024903 | -30909586190.2586 | 0 | 70 | 7373231771.3595
Buses | Diesel | Coaches Articulated >18 t | Euro VI D/E | DPF+SCR | SPN23 | Urban Off Peak | -0.04 | 0 | 5 | 100 | -0.010289 | 1.0711 | -3.0897 | 1.4529 | 0.0049202 | -0.01078 | -0.0013991 | -30909586190.2586 | 0 | 70 | 28447889774.629
Buses | Diesel | Coaches Articulated >18 t | Euro VI D/E | DPF+SCR | SPN23 | Urban Off Peak | -0.04 | 0.5 | 5 | 95 | -0.0017826 | 0.18279 | -1.0895 | 3.6603 | 0.00085294 | -0.0060249 | 0.024353 | -30909586190.2586 | 0 | 70 | 24710597439.6415
Buses | Diesel | Coaches Articulated >18 t | Euro VI D/E | DPF+SCR | SPN23 | Urban Off Peak | -0.04 | 1 | 5 | 95 | -0.0018534 | 0.18943 | -1.2243 | 3.4486 | 0.00087413 | -0.0065571 | 0.022061 | -30909586190.2586 | 0 | 70 | 24135142020.0553
Buses | Diesel | Coaches Articulated >18 t | Euro VI D/E | DPF+SCR | SPN23 | Urban Off Peak | -0.02 | 0 | 5 | 100 | -0.003783 | 1.1562 | -1.2077 | 5.3492 | 0.0035866 | 0.0061724 | 0.024195 | -30909586190.2586 | 0 | 70 | 105022026217.8681
Buses | Diesel | Coaches Articulated >18 t | Euro VI D/E | DPF+SCR | SPN23 | Urban Off Peak | -0.02 | 0.5 | 5 | 100 | -0.0070899 | 1.3756 | -1.821 | 5.5496 | 0.0039451 | 0.0072367 | 0.019537 | -30909586190.2586 | 0 | 70 | 93105076198.4397
Buses | Diesel | Coaches Articulated >18 t | Euro VI D/E | DPF+SCR | SPN23 | Urban Off Peak | -0.02 | 1 | 5 | 100 | -0.0083891 | 1.4828 | -2.5991 | 6.0231 | 0.0041053 | 0.0054178 | 0.017825 | -30909586190.2586 | 0 | 70 | 90676686919.4747
Buses | Diesel | Coaches Articulated >18 t | Euro VI D/E | DPF+SCR | SPN23 | Urban Off Peak | 0 | 0 | 5 | 100 | -0.00015144 | 0.00020042 | 2.2531 | 7.5522 | -4.3345e-05 | 0.0046437 | 0.061176 | -30909586190.2586 | 0 | 70 | 290347186009.5421
Buses | Diesel | Coaches Articulated >18 t | Euro VI D/E | DPF+SCR | SPN23 | Urban Off Peak | 0 | 0.5 | 5 | 100 | 0.026898 | 1.4981 | -2.5027 | 8.3887 | 0.0046715 | 0.0017232 | 0.031884 | -30909586190.2586 | 0 | 70 | 314266485202.0017
Buses | Diesel | Coaches Articulated >18 t | Euro VI D/E | DPF+SCR | SPN23 | Urban Off Peak | 0 | 1 | 5 | 100 | 0.037825 | 2.2425 | -3.9091 | 9.8582 | 0.0063082 | 0.0055781 | 0.026582 | -30909586190.2586 | 0 | 70 | 334032913084.9212
Buses | Diesel | Coaches Articulated >18 t | Euro VI D/E | DPF+SCR | SPN23 | Urban Off Peak | 0.02 | 0 | 5 | 100 | -0.00090793 | 0.090579 | 5.1748 | 14.6517 | -8.8726e-05 | 0.010888 | 0.11145 | -30909586190.2586 | 0 | 70 | 512428302538.0023
Buses | Diesel | Coaches Articulated >18 t | Euro VI D/E | DPF+SCR | SPN23 | Urban Off Peak | 0.02 | 0.5 | 5 | 100 | -0.0010803 | 0.114 | 5.5093 | 13.4374 | -8.7672e-05 | 0.010964 | 0.10597 | -30909586190.2586 | 0 | 70 | 584103980435.1652
Buses | Diesel | Coaches Articulated >18 t | Euro VI D/E | DPF+SCR | SPN23 | Urban Off Peak | 0.02 | 1 | 5 | 100 | 0.083138 | 0.6189 | -2.0936 | 27.3905 | 0.0046477 | -0.026432 | 0.16379 | -30909586190.2586 | 0 | 70 | 658137113589.0682
Buses | Diesel | Coaches Articulated >18 t | Euro VI D/E | DPF+SCR | SPN23 | Urban Off Peak | 0.04 | 0 | 5 | 100 | -0.00047966 | 0.27195 | 8.947 | 24.9901 | -5.5794e-05 | 0.016503 | 0.17651 | -30909586190.2586 | 0 | 70 | 759058234146.1266
Buses | Diesel | Coaches Articulated >18 t | Euro VI D/E | DPF+SCR | SPN23 | Urban Off Peak | 0.04 | 0.5 | 5 | 100 | 0.00052334 | 0.041948 | 1.462 | 4.1392 | 1.5316e-05 | 0.002008 | 0.028951 | -30909586190.2586 | 0 | 70 | 887475183884.7855
Buses | Diesel | Coaches Articulated >18 t | Euro VI D/E | DPF+SCR | SPN23 | Urban Off Peak | 0.04 | 1 | 5 | 90 | 0.01354 | -0.049806 | 0.079348 | 4.4353 | 0.00045413 | -0.0045403 | 0.026877 | -30909586190.2586 | 0 | 70 | 1.0068e+12
Buses | Diesel | Coaches Articulated >18 t | Euro VI D/E | DPF+SCR | SPN23 | Urban Off Peak | 0.06 | 0 | 5 | 90 | 0.0039285 | -0.039872 | 0.40628 | 3.4056 | 0.00012905 | -0.001901 | 0.02107 | -30909586190.2586 | 0 | 70 | 1.0047e+12
Buses | Diesel | Coaches Articulated >18 t | Euro VI D/E | DPF+SCR | SPN23 | Urban Off Peak | 0.06 | 0.5 | 5 | 75 | 0.022889 | -0.053704 | -0.11135 | 3.9361 | 0.00065126 | -0.0051091 | 0.022721 | -30909586190.2586 | 0 | 70 | 1.1725e+12
Buses | Diesel | Coaches Articulated >18 t | Euro VI D/E | DPF+SCR | SPN23 | Urban Off Peak | 0.06 | 1 | 5 | 70 | -0.0056069 | 0.451 | 2.7845 | -0.34624 | -0.00013731 | 0.011799 | 0.0057348 | -30909586190.2586 | 0 | 70 | 1.3381e+12
Buses | Diesel | Coaches Articulated >18 t | Euro VI D/E | DPF+SCR | SPN23 | Rural | -0.06 | 0 | 5 | 80 | -0.0011154 | 0.10615 | -1.4014 | 6.2728 | 0.00066568 | -0.010236 | 0.047086 | -10543056883.7145 | 0 | 70 | 2655212599.056
Buses | Diesel | Coaches Articulated >18 t | Euro VI D/E | DPF+SCR | SPN23 | Rural | -0.06 | 0.5 | 5 | 75 | -0.00047486 | 0.045262 | -0.62256 | 2.8385 | 0.00029293 | -0.0046753 | 0.021755 | -10543056883.7145 | 0 | 70 | 2421489820.5721
Buses | Diesel | Coaches Articulated >18 t | Euro VI D/E | DPF+SCR | SPN23 | Rural | -0.06 | 1 | 5 | 80 | -0.0004842 | 0.047057 | -0.67975 | 3.1901 | 0.00031577 | -0.0052567 | 0.024903 | -10543056883.7145 | 0 | 70 | 2514960941.5221
Buses | Diesel | Coaches Articulated >18 t | Euro VI D/E | DPF+SCR | SPN23 | Rural | -0.04 | 0 | 5 | 100 | -0.010289 | 1.0711 | -3.0897 | 1.4529 | 0.0049202 | -0.01078 | -0.0013991 | -10543056883.7145 | 0 | 70 | 9703388401.5187
Buses | Diesel | Coaches Articulated >18 t | Euro VI D/E | DPF+SCR | SPN23 | Rural | -0.04 | 0.5 | 5 | 95 | -0.0017826 | 0.18279 | -1.0895 | 3.6603 | 0.00085294 | -0.0060249 | 0.024353 | -10543056883.7145 | 0 | 70 | 8428622526.6613
Buses | Diesel | Coaches Articulated >18 t | Euro VI D/E | DPF+SCR | SPN23 | Rural | -0.04 | 1 | 5 | 95 | -0.0018534 | 0.18943 | -1.2243 | 3.4486 | 0.00087413 | -0.0065571 | 0.022061 | -10543056883.7145 | 0 | 70 | 8232338461.7187
Buses | Diesel | Coaches Articulated >18 t | Euro VI D/E | DPF+SCR | SPN23 | Rural | -0.02 | 0 | 5 | 100 | -0.003783 | 1.1562 | -1.2077 | 5.3492 | 0.0035866 | 0.0061724 | 0.024195 | -10543056883.7145 | 0 | 70 | 35822323524.8649
Buses | Diesel | Coaches Articulated >18 t | Euro VI D/E | DPF+SCR | SPN23 | Rural | -0.02 | 0.5 | 5 | 100 | -0.0070899 | 1.3756 | -1.821 | 5.5496 | 0.0039451 | 0.0072367 | 0.019537 | -10543056883.7145 | 0 | 70 | 31757530124.8592
Buses | Diesel | Coaches Articulated >18 t | Euro VI D/E | DPF+SCR | SPN23 | Rural | -0.02 | 1 | 5 | 100 | -0.0083891 | 1.4828 | -2.5991 | 6.0231 | 0.0041053 | 0.0054178 | 0.017825 | -10543056883.7145 | 0 | 70 | 30929222487.6124
Buses | Diesel | Coaches Articulated >18 t | Euro VI D/E | DPF+SCR | SPN23 | Rural | 0 | 0 | 5 | 100 | -0.00015144 | 0.00020042 | 2.2531 | 7.5522 | -4.3345e-05 | 0.0046437 | 0.061176 | -10543056883.7145 | 0 | 70 | 99035518608.1751
Buses | Diesel | Coaches Articulated >18 t | Euro VI D/E | DPF+SCR | SPN23 | Rural | 0 | 0.5 | 5 | 100 | 0.026898 | 1.4981 | -2.5027 | 8.3887 | 0.0046715 | 0.0017232 | 0.031884 | -10543056883.7145 | 0 | 70 | 107194234498.7142
Buses | Diesel | Coaches Articulated >18 t | Euro VI D/E | DPF+SCR | SPN23 | Rural | 0 | 1 | 5 | 100 | 0.037825 | 2.2425 | -3.9091 | 9.8582 | 0.0063082 | 0.0055781 | 0.026582 | -10543056883.7145 | 0 | 70 | 113936433255.0393
Buses | Diesel | Coaches Articulated >18 t | Euro VI D/E | DPF+SCR | SPN23 | Rural | 0.02 | 0 | 5 | 100 | -0.00090793 | 0.090579 | 5.1748 | 14.6517 | -8.8726e-05 | 0.010888 | 0.11145 | -10543056883.7145 | 0 | 70 | 174785929179.593
Buses | Diesel | Coaches Articulated >18 t | Euro VI D/E | DPF+SCR | SPN23 | Rural | 0.02 | 0.5 | 5 | 100 | -0.0010803 | 0.114 | 5.5093 | 13.4374 | -8.7672e-05 | 0.010964 | 0.10597 | -10543056883.7145 | 0 | 70 | 199234032258.1768
Buses | Diesel | Coaches Articulated >18 t | Euro VI D/E | DPF+SCR | SPN23 | Rural | 0.02 | 1 | 5 | 100 | 0.083138 | 0.6189 | -2.0936 | 27.3905 | 0.0046477 | -0.026432 | 0.16379 | -10543056883.7145 | 0 | 70 | 224486247844.8087
Buses | Diesel | Coaches Articulated >18 t | Euro VI D/E | DPF+SCR | SPN23 | Rural | 0.04 | 0 | 5 | 100 | -0.00047966 | 0.27195 | 8.947 | 24.9901 | -5.5794e-05 | 0.016503 | 0.17651 | -10543056883.7145 | 0 | 70 | 258909779377.0137
Buses | Diesel | Coaches Articulated >18 t | Euro VI D/E | DPF+SCR | SPN23 | Rural | 0.04 | 0.5 | 5 | 100 | 0.00052334 | 0.041948 | 1.462 | 4.1392 | 1.5316e-05 | 0.002008 | 0.028951 | -10543056883.7145 | 0 | 70 | 302711957694.0788
Buses | Diesel | Coaches Articulated >18 t | Euro VI D/E | DPF+SCR | SPN23 | Rural | 0.04 | 1 | 5 | 90 | 0.01354 | -0.049806 | 0.079348 | 4.4353 | 0.00045413 | -0.0045403 | 0.026877 | -10543056883.7145 | 0 | 70 | 343399936784.4146
Buses | Diesel | Coaches Articulated >18 t | Euro VI D/E | DPF+SCR | SPN23 | Rural | 0.06 | 0 | 5 | 90 | 0.0039285 | -0.039872 | 0.40628 | 3.4056 | 0.00012905 | -0.001901 | 0.02107 | -10543056883.7145 | 0 | 70 | 342681652511.6566
Buses | Diesel | Coaches Articulated >18 t | Euro VI D/E | DPF+SCR | SPN23 | Rural | 0.06 | 0.5 | 5 | 75 | 0.022889 | -0.053704 | -0.11135 | 3.9361 | 0.00065126 | -0.0051091 | 0.022721 | -10543056883.7145 | 0 | 70 | 399916728682.0134
Buses | Diesel | Coaches Articulated >18 t | Euro VI D/E | DPF+SCR | SPN23 | Rural | 0.06 | 1 | 5 | 70 | -0.0056069 | 0.451 | 2.7845 | -0.34624 | -0.00013731 | 0.011799 | 0.0057348 | -10543056883.7145 | 0 | 70 | 456412012581.3596
Buses | Diesel | Coaches Articulated >18 t | Euro VI D/E | DPF+SCR | SPN23 | Highway | -0.06 | 0 | 5 | 80 | -0.0011154 | 0.10615 | -1.4014 | 6.2728 | 0.00066568 | -0.010236 | 0.047086 | -8218074676.2948 | 0 | 70 | 2069678240.5463
Buses | Diesel | Coaches Articulated >18 t | Euro VI D/E | DPF+SCR | SPN23 | Highway | -0.06 | 0.5 | 5 | 75 | -0.00047486 | 0.045262 | -0.62256 | 2.8385 | 0.00029293 | -0.0046753 | 0.021755 | -8218074676.2948 | 0 | 70 | 1887496614.4423
Buses | Diesel | Coaches Articulated >18 t | Euro VI D/E | DPF+SCR | SPN23 | Highway | -0.06 | 1 | 5 | 80 | -0.0004842 | 0.047057 | -0.67975 | 3.1901 | 0.00031577 | -0.0052567 | 0.024903 | -8218074676.2948 | 0 | 70 | 1960355241.7396
Buses | Diesel | Coaches Articulated >18 t | Euro VI D/E | DPF+SCR | SPN23 | Highway | -0.04 | 0 | 5 | 100 | -0.010289 | 1.0711 | -3.0897 | 1.4529 | 0.0049202 | -0.01078 | -0.0013991 | -8218074676.2948 | 0 | 70 | 7563572062.4907
Buses | Diesel | Coaches Articulated >18 t | Euro VI D/E | DPF+SCR | SPN23 | Highway | -0.04 | 0.5 | 5 | 95 | -0.0017826 | 0.18279 | -1.0895 | 3.6603 | 0.00085294 | -0.0060249 | 0.024353 | -8218074676.2948 | 0 | 70 | 6569920859.5997
Buses | Diesel | Coaches Articulated >18 t | Euro VI D/E | DPF+SCR | SPN23 | Highway | -0.04 | 1 | 5 | 95 | -0.0018534 | 0.18943 | -1.2243 | 3.4486 | 0.00087413 | -0.0065571 | 0.022061 | -8218074676.2948 | 0 | 70 | 6416921864.9722
Buses | Diesel | Coaches Articulated >18 t | Euro VI D/E | DPF+SCR | SPN23 | Highway | -0.02 | 0 | 5 | 100 | -0.003783 | 1.1562 | -1.2077 | 5.3492 | 0.0035866 | 0.0061724 | 0.024195 | -8218074676.2948 | 0 | 70 | 27922691972.6068
Buses | Diesel | Coaches Articulated >18 t | Euro VI D/E | DPF+SCR | SPN23 | Highway | -0.02 | 0.5 | 5 | 100 | -0.0070899 | 1.3756 | -1.821 | 5.5496 | 0.0039451 | 0.0072367 | 0.019537 | -8218074676.2948 | 0 | 70 | 24754277339.7072
Buses | Diesel | Coaches Articulated >18 t | Euro VI D/E | DPF+SCR | SPN23 | Highway | -0.02 | 1 | 5 | 100 | -0.0083891 | 1.4828 | -2.5991 | 6.0231 | 0.0041053 | 0.0054178 | 0.017825 | -8218074676.2948 | 0 | 70 | 24108630247.6825
Buses | Diesel | Coaches Articulated >18 t | Euro VI D/E | DPF+SCR | SPN23 | Highway | 0 | 0 | 5 | 100 | -0.00015144 | 0.00020042 | 2.2531 | 7.5522 | -4.3345e-05 | 0.0046437 | 0.061176 | -8218074676.2948 | 0 | 70 | 77195949573.8453
Buses | Diesel | Coaches Articulated >18 t | Euro VI D/E | DPF+SCR | SPN23 | Highway | 0 | 0.5 | 5 | 100 | 0.026898 | 1.4981 | -2.5027 | 8.3887 | 0.0046715 | 0.0017232 | 0.031884 | -8218074676.2948 | 0 | 70 | 83555484307.6937
Buses | Diesel | Coaches Articulated >18 t | Euro VI D/E | DPF+SCR | SPN23 | Highway | 0 | 1 | 5 | 100 | 0.037825 | 2.2425 | -3.9091 | 9.8582 | 0.0063082 | 0.0055781 | 0.026582 | -8218074676.2948 | 0 | 70 | 88810875934.0991
Buses | Diesel | Coaches Articulated >18 t | Euro VI D/E | DPF+SCR | SPN23 | Highway | 0.02 | 0 | 5 | 100 | -0.00090793 | 0.090579 | 5.1748 | 14.6517 | -8.8726e-05 | 0.010888 | 0.11145 | -8218074676.2948 | 0 | 70 | 136241683436.3077
Buses | Diesel | Coaches Articulated >18 t | Euro VI D/E | DPF+SCR | SPN23 | Highway | 0.02 | 0.5 | 5 | 100 | -0.0010803 | 0.114 | 5.5093 | 13.4374 | -8.7672e-05 | 0.010964 | 0.10597 | -8218074676.2948 | 0 | 70 | 155298427511.1021
Buses | Diesel | Coaches Articulated >18 t | Euro VI D/E | DPF+SCR | SPN23 | Highway | 0.02 | 1 | 5 | 100 | 0.083138 | 0.6189 | -2.0936 | 27.3905 | 0.0046477 | -0.026432 | 0.16379 | -8218074676.2948 | 0 | 70 | 174981959121.2712
Buses | Diesel | Coaches Articulated >18 t | Euro VI D/E | DPF+SCR | SPN23 | Highway | 0.04 | 0 | 5 | 100 | -0.00047966 | 0.27195 | 8.947 | 24.9901 | -5.5794e-05 | 0.016503 | 0.17651 | -8218074676.2948 | 0 | 70 | 201814324333.8708
Buses | Diesel | Coaches Articulated >18 t | Euro VI D/E | DPF+SCR | SPN23 | Highway | 0.04 | 0.5 | 5 | 100 | 0.00052334 | 0.041948 | 1.462 | 4.1392 | 1.5316e-05 | 0.002008 | 0.028951 | -8218074676.2948 | 0 | 70 | 235957132854.5869
Buses | Diesel | Coaches Articulated >18 t | Euro VI D/E | DPF+SCR | SPN23 | Highway | 0.04 | 1 | 5 | 90 | 0.01354 | -0.049806 | 0.079348 | 4.4353 | 0.00045413 | -0.0045403 | 0.026877 | -8218074676.2948 | 0 | 70 | 267672493426.8489
Buses | Diesel | Coaches Articulated >18 t | Euro VI D/E | DPF+SCR | SPN23 | Highway | 0.06 | 0 | 5 | 90 | 0.0039285 | -0.039872 | 0.40628 | 3.4056 | 0.00012905 | -0.001901 | 0.02107 | -8218074676.2948 | 0 | 70 | 267112607062.05
Buses | Diesel | Coaches Articulated >18 t | Euro VI D/E | DPF+SCR | SPN23 | Highway | 0.06 | 0.5 | 5 | 75 | 0.022889 | -0.053704 | -0.11135 | 3.9361 | 0.00065126 | -0.0051091 | 0.022721 | -8218074676.2948 | 0 | 70 | 311726056014.4678
Buses | Diesel | Coaches Articulated >18 t | Euro VI D/E | DPF+SCR | SPN23 | Highway | 0.06 | 1 | 5 | 70 | -0.0056069 | 0.451 | 2.7845 | -0.34624 | -0.00013731 | 0.011799 | 0.0057348 | -8218074676.2948 | 0 | 70 | 355762853603.3079
Buses | Diesel | Coaches Articulated >18 t | Euro VII | DPF+SCR | CO |  | -0.06 | 0 | 5 | 75 | -0.00066891 | 0.060882 | -0.8107 | 4.3862 | 0.0092981 | -0.14437 | 0.77762 | 95.2% | 0 | 70 | 0.0003127 | X
Buses | Diesel | Coaches Articulated >18 t | Euro VII | DPF+SCR | CO |  | -0.06 | 0.5 | 5 | 60 | -0.013862 | 0.93141 | -3.1916 | 1.4031 | 0.11863 | -0.36247 | -1.4023e-13 | 95.2% | 0 | 60 | 0.00033322 | X
Buses | Diesel | Coaches Articulated >18 t | Euro VII | DPF+SCR | CO |  | -0.06 | 1 | 5 | 70 | -0.00030323 | 0.027501 | -0.39741 | 2.0534 | 0.0043959 | -0.073071 | 0.37565 | 95.2% | 0 | 70 | 0.00020322 | X
Buses | Diesel | Coaches Articulated >18 t | Euro VII | DPF+SCR | CO |  | -0.04 | 0 | 5 | 85 | -0.0046312 | 0.41573 | -1.8625 | 1.9113 | 0.047317 | -0.21032 | 0.19797 | 95.2% | 0 | 70 | 0.0010099 | X
Buses | Diesel | Coaches Articulated >18 t | Euro VII | DPF+SCR | CO |  | -0.04 | 0.5 | 5 | 75 | -0.010886 | 0.86679 | -3.0378 | 1.6765 | 0.092393 | -0.27136 | 1.0049e-13 | 95.2% | 0 | 70 | 0.00047833 | X
Buses | Diesel | Coaches Articulated >18 t | Euro VII | DPF+SCR | CO |  | -0.04 | 1 | 5 | 85 | -0.00018177 | 0.0071642 | 0.79097 | 2.1551 | 0.0038777 | 0.059808 | 0.48636 | 95.2% | 0 | 70 | 0.0008771 | X
Buses | Diesel | Coaches Articulated >18 t | Euro VII | DPF+SCR | CO |  | -0.02 | 0 | 5 | 100 | -0.0023945 | 0.48663 | 2.2287 | -1.358 | 0.047947 | 0.2684 | 1.2609e-10 | 95.2% | 0 | 70 | 0.0046425 | X
Buses | Diesel | Coaches Articulated >18 t | Euro VII | DPF+SCR | CO |  | -0.02 | 0.5 | 5 | 100 | 0.0001711 | -0.040506 | 2.3806 | 0.44814 | -0.0021263 | 0.22274 | 0.26261 | 95.2% | 0 | 70 | 0.0034431 | X
Buses | Diesel | Coaches Articulated >18 t | Euro VII | DPF+SCR | CO |  | -0.02 | 1 | 5 | 100 | -0.00065146 | 0.083707 | -0.65376 | 1.9243 | 0.0077491 | -0.062227 | 0.19488 | 95.2% | 0 | 70 | 0.0028977 | X
Buses | Diesel | Coaches Articulated >18 t | Euro VII | DPF+SCR | CO |  | 0 | 0 | 5 | 100 | -0.0009509 | -0.33488 | 4.1766 | -0.62594 | -0.032738 | 0.38978 | -1.6944e-05 | 95.2% | 0 | 70 | 0.0086289 | X
Buses | Diesel | Coaches Articulated >18 t | Euro VII | DPF+SCR | CO |  | 0 | 0.5 | 5 | 100 | 0.0022707 | 1.2913 | 0.247 | 0.72559 | 0.12025 | 0.030108 | 0.077244 | 95.2% | 0 | 70 | 0.0082603 | X
Buses | Diesel | Coaches Articulated >18 t | Euro VII | DPF+SCR | CO |  | 0 | 1 | 5 | 100 | 0.00024051 | 0.062407 | 2.3233 | -0.40148 | 0.0067482 | 0.19583 | 0.023244 | 95.2% | 0 | 70 | 0.0080665 | X
Buses | Diesel | Coaches Articulated >18 t | Euro VII | DPF+SCR | CO |  | 0.02 | 0 | 5 | 100 | -0.00014705 | -0.0038095 | 2.5148 | -8.1672 | -0.0012427 | 0.21146 | -0.6767 | 95.2% | 0 | 70 | 0.0084272 | X
Buses | Diesel | Coaches Articulated >18 t | Euro VII | DPF+SCR | CO |  | 0.02 | 0.5 | 5 | 100 | -0.0019553 | 0.89903 | -4.0026 | 0.20748 | 0.066537 | -0.29589 | 3.0921e-12 | 95.2% | 0 | 70 | 0.0077586 | X
Buses | Diesel | Coaches Articulated >18 t | Euro VII | DPF+SCR | CO |  | 0.02 | 1 | 5 | 100 | -0.003526 | 0.92621 | -2.9969 | 0.094155 | 0.066461 | -0.2155 | 6.0344e-10 | 95.2% | 0 | 70 | 0.0068871 | X
Buses | Diesel | Coaches Articulated >18 t | Euro VII | DPF+SCR | CO |  | 0.04 | 0 | 5 | 100 | -0.00038396 | 0.074628 | -0.89338 | 2.097 | 0.0046518 | -0.05917 | 0.14113 | 95.2% | 0 | 70 | 0.006332 | X
Buses | Diesel | Coaches Articulated >18 t | Euro VII | DPF+SCR | CO |  | 0.04 | 0.5 | 5 | 100 | -0.0077334 | 1.1295 | -3.1046 | -0.75793 | 0.070632 | -0.19801 | -0.048261 | 95.2% | 0 | 70 | 0.0054985 | X
Buses | Diesel | Coaches Articulated >18 t | Euro VII | DPF+SCR | CO |  | 0.04 | 1 | 5 | 90 | -0.0021117 | 0.48991 | 1.8322 | -1.7318 | 0.040083 | 0.037812 | -8.6246e-13 | 95.2% | 0 | 70 | 0.0062103 | X
Buses | Diesel | Coaches Articulated >18 t | Euro VII | DPF+SCR | CO |  | 0.06 | 0 | 5 | 90 | 0.00022894 | -0.029971 | 1.9623 | -0.12228 | -7.2183e-05 | 0.10835 | 7.4508e-11 | 95.2% | 0 | 70 | 0.0065348 | X
Buses | Diesel | Coaches Articulated >18 t | Euro VII | DPF+SCR | CO |  | 0.06 | 0.5 | 5 | 75 | 0.00055905 | -0.038654 | 2.5366 | -0.40576 | 0.0014638 | 0.11983 | 1.1258e-12 | 95.2% | 0 | 70 | 0.0079102 | X
Buses | Diesel | Coaches Articulated >18 t | Euro VII | DPF+SCR | CO |  | 0.06 | 1 | 5 | 70 | -0.00061495 | 0.23605 | 1.9257 | -1.9459 | 0.022135 | 0.031121 | -3.6151e-13 | 95.2% | 0 | 70 | 0.0066846 | X
Buses | Diesel | Coaches Articulated >18 t | Euro VII | DPF+SCR | NOx |  | -0.06 | 0 | 5 | 80 | -0.0021706 | 0.19254 | -1.3249 | 3.9991 | 0.0018639 | -0.011938 | 0.039272 | 81.14% | 0 | 70 | 0.035612 | X
Buses | Diesel | Coaches Articulated >18 t | Euro VII | DPF+SCR | NOx |  | -0.06 | 0.5 | 5 | 75 | -0.0017611 | 0.1509 | -0.98548 | 3.3198 | 0.0015034 | -0.0084828 | 0.032218 | 81.14% | 0 | 70 | 0.027593 | X
Buses | Diesel | Coaches Articulated >18 t | Euro VII | DPF+SCR | NOx |  | -0.06 | 1 | 5 | 75 | -0.0019126 | 0.16591 | -1.2586 | 3.9692 | 0.001746 | -0.012506 | 0.041828 | 81.14% | 0 | 70 | 0.025403 | X
Buses | Diesel | Coaches Articulated >18 t | Euro VII | DPF+SCR | NOx |  | -0.04 | 0 | 5 | 100 | -0.00082255 | 0.097771 | -1.1466 | 5.4241 | 0.00078238 | -0.0088632 | 0.051544 | 81.14% | 0 | 70 | 0.10075 | X
Buses | Diesel | Coaches Articulated >18 t | Euro VII | DPF+SCR | NOx |  | -0.04 | 0.5 | 5 | 100 | -0.001098 | 0.12385 | -1.4366 | 6.1975 | 0.0010285 | -0.011501 | 0.059001 | 81.14% | 0 | 70 | 0.085255 | X
Buses | Diesel | Coaches Articulated >18 t | Euro VII | DPF+SCR | NOx |  | -0.04 | 1 | 5 | 95 | -0.0012224 | 0.13192 | -1.5227 | 6.4963 | 0.0011022 | -0.01191 | 0.061245 | 81.14% | 0 | 70 | 0.073938 | X
Buses | Diesel | Coaches Articulated >18 t | Euro VII | DPF+SCR | NOx |  | -0.02 | 0 | 5 | 100 | 6.3297e-05 | 0.071434 | -0.65238 | 3.1477 | 0.0010682 | -0.0070972 | 0.031389 | 81.14% | 0 | 70 | 0.18596 | X
Buses | Diesel | Coaches Articulated >18 t | Euro VII | DPF+SCR | NOx |  | -0.02 | 0.5 | 5 | 100 | -8.9746e-05 | 0.084951 | -0.89673 | 4.0929 | 0.0013164 | -0.0099729 | 0.041423 | 81.14% | 0 | 70 | 0.15194 | X
Buses | Diesel | Coaches Articulated >18 t | Euro VII | DPF+SCR | NOx |  | -0.02 | 1 | 5 | 100 | -0.00015083 | 0.10962 | -1.286 | 5.9215 | 0.0018378 | -0.014667 | 0.060379 | 81.14% | 0 | 70 | 0.13447 | X
Buses | Diesel | Coaches Articulated >18 t | Euro VII | DPF+SCR | NOx |  | 0 | 0 | 5 | 100 | -0.00018031 | 0.02656 | -0.33161 | 2.525 | 0.00057696 | -0.002435 | 0.019774 | 81.14% | 0 | 70 | 0.047916 | X
Buses | Diesel | Coaches Articulated >18 t | Euro VII | DPF+SCR | NOx |  | 0 | 0.5 | 5 | 100 | -0.00027826 | 0.036511 | -0.53792 | 3.3548 | 0.0007323 | -0.0041271 | 0.026479 | 81.14% | 0 | 70 | 0.039819 | X
Buses | Diesel | Coaches Articulated >18 t | Euro VII | DPF+SCR | NOx |  | 0 | 1 | 5 | 100 | -0.00025547 | 0.031582 | -0.47929 | 2.6915 | 0.00064558 | -0.0039835 | 0.021573 | 81.14% | 0 | 70 | 0.033617 | X
Buses | Diesel | Coaches Articulated >18 t | Euro VII | DPF+SCR | NOx |  | 0.02 | 0 | 5 | 100 | -0.00014899 | 0.036958 | -0.60354 | 4.202 | 0.0011139 | -0.0046232 | 0.030946 | 81.14% | 0 | 70 | 0.04795 | X
Buses | Diesel | Coaches Articulated >18 t | Euro VII | DPF+SCR | NOx |  | 0.02 | 0.5 | 5 | 100 | -0.00011091 | 0.058949 | -0.87341 | 5.3223 | 0.0022018 | -0.0099539 | 0.042622 | 81.14% | 0 | 70 | 0.051826 | X
Buses | Diesel | Coaches Articulated >18 t | Euro VII | DPF+SCR | NOx |  | 0.02 | 1 | 5 | 100 | -7.0904e-05 | 0.031506 | -0.41379 | 2.0106 | 0.0011955 | -0.0063596 | 0.018977 | 81.14% | 0 | 70 | 0.051129 | X
Buses | Diesel | Coaches Articulated >18 t | Euro VII | DPF+SCR | NOx |  | 0.04 | 0 | 5 | 100 | 0.0021283 | -0.067797 | 1.2103 | -3.4165 | 0.0031492 | -0.0097023 | -0.0029054 | 81.14% | 0 | 70 | 0.087504 | X
Buses | Diesel | Coaches Articulated >18 t | Euro VII | DPF+SCR | NOx |  | 0.04 | 0.5 | 5 | 100 | -6.4837e-06 | 0.061902 | -0.79037 | 3.5223 | 0.0024409 | -0.012539 | 0.033421 | 81.14% | 0 | 70 | 0.06041 | X
Buses | Diesel | Coaches Articulated >18 t | Euro VII | DPF+SCR | NOx |  | 0.04 | 1 | 5 | 90 | -3.4046e-05 | 0.108 | -1.315 | 5.3073 | 0.0041477 | -0.021243 | 0.051628 | 81.14% | 0 | 70 | 0.061438 | X
Buses | Diesel | Coaches Articulated >18 t | Euro VII | DPF+SCR | NOx |  | 0.06 | 0 | 5 | 90 | 9.6737e-05 | 0.055675 | -0.70689 | 3.1373 | 0.0022969 | -0.011289 | 0.029327 | 81.14% | 0 | 70 | 0.066648 | X
Buses | Diesel | Coaches Articulated >18 t | Euro VII | DPF+SCR | NOx |  | 0.06 | 0.5 | 5 | 75 | 0.00020078 | 0.088227 | -1.1196 | 4.514 | 0.0034129 | -0.016203 | 0.040265 | 81.14% | 0 | 70 | 0.073647 | X
Buses | Diesel | Coaches Articulated >18 t | Euro VII | DPF+SCR | NOx |  | 0.06 | 1 | 5 | 70 | 0.0020998 | 0.042374 | -0.85091 | 4.5926 | 0.0040712 | -0.012227 | 0.032768 | 81.14% | 0 | 70 | 0.12294 | X
Buses | Diesel | Coaches Articulated >18 t | Euro VII | DPF+SCR | VOC |  | -0.06 | 0 | 5 | 100 | 0.00022771 | -0.04021 | 1.7993 | 0.22159 | -0.010496 | 1.5626 | 1.5051e-07 | 90% | 0 | 70 | 0.00017863 | X
Buses | Diesel | Coaches Articulated >18 t | Euro VII | DPF+SCR | VOC |  | -0.06 | 0.5 | 5 | 70 | -0.011899 | 0.85824 | 0.41201 | 0.57568 | 0.80861 | 0.17251 | 0.42637 | 90% | 0 | 70 | 5.5186e-05 | X
Buses | Diesel | Coaches Articulated >18 t | Euro VII | DPF+SCR | VOC |  | -0.06 | 1 | 5 | 100 | 0.00026253 | -0.045361 | 2.0163 | 0.3209 | -0.0093632 | 1.8664 | 2.5259e-07 | 90% | 0 | 70 | 0.0001557 | X
Buses | Diesel | Coaches Articulated >18 t | Euro VII | DPF+SCR | VOC |  | -0.04 | 0 | 5 | 90 | -0.0080538 | 0.77168 | -2.6099 | 1.3452 | 0.55566 | -1.87 | 0.8165 | 90% | 0 | 70 | 0.00046143 | X
Buses | Diesel | Coaches Articulated >18 t | Euro VII | DPF+SCR | VOC |  | -0.04 | 0.5 | 5 | 85 | -0.0079535 | 0.7255 | -2.1001 | 0.079319 | 0.54662 | -1.5875 | -0.063577 | 90% | 0 | 70 | 0.00037838 | X
Buses | Diesel | Coaches Articulated >18 t | Euro VII | DPF+SCR | VOC |  | -0.04 | 1 | 5 | 85 | -0.0040778 | 0.38539 | -2.6722 | 3.1668 | 0.28995 | -2.1625 | 2.6216 | 90% | 0 | 70 | 0.00034349 | X
Buses | Diesel | Coaches Articulated >18 t | Euro VII | DPF+SCR | VOC |  | -0.02 | 0 | 5 | 100 | -0.00050677 | 0.13833 | 1.7967 | -0.21663 | 0.084837 | 1.3653 | 3.6438e-06 | 90% | 0 | 70 | 0.001759 | X
Buses | Diesel | Coaches Articulated >18 t | Euro VII | DPF+SCR | VOC |  | -0.02 | 0.5 | 5 | 100 | 1.6059e-05 | -0.0036909 | 0.2017 | 2.3548 | -0.0011342 | 0.11245 | 1.9199 | 90% | 0 | 70 | 0.001315 | X
Buses | Diesel | Coaches Articulated >18 t | Euro VII | DPF+SCR | VOC |  | -0.02 | 1 | 5 | 100 | 7.7097e-06 | -0.0017681 | 0.090827 | 1.3643 | -0.00059393 | 0.055779 | 1.0841 | 90% | 0 | 70 | 0.0011704 | X
Buses | Diesel | Coaches Articulated >18 t | Euro VII | DPF+SCR | VOC |  | 0 | 0 | 5 | 100 | 5.4656e-05 | 0.012071 | 0.061897 | 1.9865 | 0.0070062 | 0.033922 | 1.4127 | 90% | 0 | 70 | 0.0031561 | X
Buses | Diesel | Coaches Articulated >18 t | Euro VII | DPF+SCR | VOC |  | 0 | 0.5 | 5 | 100 | 0.00013066 | 0.035413 | 0.56681 | 3.6255 | 0.018146 | 0.3903 | 2.564 | 90% | 0 | 70 | 0.0031463 | X
Buses | Diesel | Coaches Articulated >18 t | Euro VII | DPF+SCR | VOC |  | 0 | 1 | 5 | 100 | 0.00021888 | 0.030332 | -0.31736 | 3.1319 | 0.021684 | -0.23177 | 2.1967 | 90% | 0 | 70 | 0.0031696 | X
Buses | Diesel | Coaches Articulated >18 t | Euro VII | DPF+SCR | VOC |  | 0.02 | 0 | 5 | 100 | 2.1018e-07 | -0.00039135 | 0.038111 | 1.4214 | -0.00011115 | 0.0058232 | 0.99751 | 90% | 0 | 70 | 0.0037249 | X
Buses | Diesel | Coaches Articulated >18 t | Euro VII | DPF+SCR | VOC |  | 0.02 | 0.5 | 5 | 100 | 5.2144e-06 | -0.00013928 | 0.034689 | 1.6559 | 0.00013849 | 0.00037565 | 1.1524 | 90% | 0 | 70 | 0.0039921 | X
Buses | Diesel | Coaches Articulated >18 t | Euro VII | DPF+SCR | VOC |  | 0.02 | 1 | 5 | 100 | 1.4677e-05 | 3.0339e-05 | -0.023038 | 1.3684 | 0.0006162 | -0.03275 | 0.93931 | 90% | 0 | 70 | 0.0042343 | X
Buses | Diesel | Coaches Articulated >18 t | Euro VII | DPF+SCR | VOC |  | 0.04 | 0 | 5 | 100 | 0.00012475 | 0.00056962 | -0.15921 | 4.6354 | 0.0043054 | -0.17962 | 3.1695 | 90% | 0 | 70 | 0.0047736 | X
Buses | Diesel | Coaches Articulated >18 t | Euro VII | DPF+SCR | VOC |  | 0.04 | 0.5 | 5 | 100 | -0.00014934 | 0.0074294 | 0.85783 | 1.6796 | -0.0051429 | 0.53491 | 1.1639 | 90% | 0 | 70 | 0.004998 | X
Buses | Diesel | Coaches Articulated >18 t | Euro VII | DPF+SCR | VOC |  | 0.04 | 1 | 5 | 90 | -0.00030178 | 0.039731 | 1.8061 | -8.6694 | -0.0059747 | 1.3449 | -5.7894 | 90% | 0 | 70 | 0.0050522 | X
Buses | Diesel | Coaches Articulated >18 t | Euro VII | DPF+SCR | VOC |  | 0.06 | 0 | 5 | 90 | -0.00034277 | 0.031219 | 1.8966 | 4.0421 | -0.0077084 | 1.1867 | 2.7186 | 90% | 0 | 70 | 0.005123 | X
Buses | Diesel | Coaches Articulated >18 t | Euro VII | DPF+SCR | VOC |  | 0.06 | 0.5 | 5 | 75 | 2.1113e-05 | -0.0021768 | -0.0017595 | 4.3601 | 0.0005308 | -0.074724 | 2.8526 | 90% | 0 | 70 | 0.0052104 | X
Buses | Diesel | Coaches Articulated >18 t | Euro VII | DPF+SCR | VOC |  | 0.06 | 1 | 5 | 70 | -0.0008136 | 0.071351 | 3.1422 | 0.081957 | -0.013832 | 2.0486 | 2.4577e-08 | 90% | 0 | 70 | 0.0054896 | X
Buses | Diesel | Coaches Articulated >18 t | Euro VII | DPF+SCR | PM Exhaust | Urban Peak | -0.06 | 0 | 5 | 80 | -0.0011154 | 0.10615 | -1.4014 | 6.2728 | 0.00066568 | -0.010236 | 0.047086 | 99.97% | 0 | 70 | 6.9302e-05 | X
Buses | Diesel | Coaches Articulated >18 t | Euro VII | DPF+SCR | PM Exhaust | Urban Peak | -0.06 | 0.5 | 5 | 75 | -0.00047486 | 0.045262 | -0.62256 | 2.8385 | 0.00029293 | -0.0046753 | 0.021755 | 99.97% | 0 | 70 | 6.3202e-05 | X
Buses | Diesel | Coaches Articulated >18 t | Euro VII | DPF+SCR | PM Exhaust | Urban Peak | -0.06 | 1 | 5 | 80 | -0.0004842 | 0.047057 | -0.67975 | 3.1901 | 0.00031577 | -0.0052567 | 0.024903 | 99.97% | 0 | 70 | 6.5642e-05 | X
Buses | Diesel | Coaches Articulated >18 t | Euro VII | DPF+SCR | PM Exhaust | Urban Peak | -0.04 | 0 | 5 | 100 | -0.010289 | 1.0711 | -3.0897 | 1.4529 | 0.0049202 | -0.01078 | -0.0013991 | 99.97% | 0 | 70 | 0.00025326 | X
Buses | Diesel | Coaches Articulated >18 t | Euro VII | DPF+SCR | PM Exhaust | Urban Peak | -0.04 | 0.5 | 5 | 95 | -0.0017826 | 0.18279 | -1.0895 | 3.6603 | 0.00085294 | -0.0060249 | 0.024353 | 99.97% | 0 | 70 | 0.00021999 | X
Buses | Diesel | Coaches Articulated >18 t | Euro VII | DPF+SCR | PM Exhaust | Urban Peak | -0.04 | 1 | 5 | 95 | -0.0018534 | 0.18943 | -1.2243 | 3.4486 | 0.00087413 | -0.0065571 | 0.022061 | 99.97% | 0 | 70 | 0.00021487 | X
Buses | Diesel | Coaches Articulated >18 t | Euro VII | DPF+SCR | PM Exhaust | Urban Peak | -0.02 | 0 | 5 | 100 | -0.003783 | 1.1562 | -1.2077 | 5.3492 | 0.0035866 | 0.0061724 | 0.024195 | 99.97% | 0 | 70 | 0.00093498 | X
Buses | Diesel | Coaches Articulated >18 t | Euro VII | DPF+SCR | PM Exhaust | Urban Peak | -0.02 | 0.5 | 5 | 100 | -0.0070899 | 1.3756 | -1.821 | 5.5496 | 0.0039451 | 0.0072367 | 0.019537 | 99.97% | 0 | 70 | 0.00082889 | X
Buses | Diesel | Coaches Articulated >18 t | Euro VII | DPF+SCR | PM Exhaust | Urban Peak | -0.02 | 1 | 5 | 100 | -0.0083891 | 1.4828 | -2.5991 | 6.0231 | 0.0041053 | 0.0054178 | 0.017825 | 99.97% | 0 | 70 | 0.00080727 | X
Buses | Diesel | Coaches Articulated >18 t | Euro VII | DPF+SCR | PM Exhaust | Urban Peak | 0 | 0 | 5 | 100 | -0.00015144 | 0.00020042 | 2.2531 | 7.5522 | -4.3345e-05 | 0.0046437 | 0.061176 | 99.97% | 0 | 70 | 0.0025849 | X
Buses | Diesel | Coaches Articulated >18 t | Euro VII | DPF+SCR | PM Exhaust | Urban Peak | 0 | 0.5 | 5 | 100 | 0.026898 | 1.4981 | -2.5027 | 8.3887 | 0.0046715 | 0.0017232 | 0.031884 | 99.97% | 0 | 70 | 0.0027978 | X
Buses | Diesel | Coaches Articulated >18 t | Euro VII | DPF+SCR | PM Exhaust | Urban Peak | 0 | 1 | 5 | 100 | 0.037825 | 2.2425 | -3.9091 | 9.8582 | 0.0063082 | 0.0055781 | 0.026582 | 99.97% | 0 | 70 | 0.0029738 | X
Buses | Diesel | Coaches Articulated >18 t | Euro VII | DPF+SCR | PM Exhaust | Urban Peak | 0.02 | 0 | 5 | 100 | -0.00090793 | 0.090579 | 5.1748 | 14.6517 | -8.8726e-05 | 0.010888 | 0.11145 | 99.97% | 0 | 70 | 0.004562 | X
Buses | Diesel | Coaches Articulated >18 t | Euro VII | DPF+SCR | PM Exhaust | Urban Peak | 0.02 | 0.5 | 5 | 100 | -0.0010803 | 0.114 | 5.5093 | 13.4374 | -8.7672e-05 | 0.010964 | 0.10597 | 99.97% | 0 | 70 | 0.0052001 | X
Buses | Diesel | Coaches Articulated >18 t | Euro VII | DPF+SCR | PM Exhaust | Urban Peak | 0.02 | 1 | 5 | 100 | 0.083138 | 0.6189 | -2.0936 | 27.3905 | 0.0046477 | -0.026432 | 0.16379 | 99.97% | 0 | 70 | 0.0058592 | X
Buses | Diesel | Coaches Articulated >18 t | Euro VII | DPF+SCR | PM Exhaust | Urban Peak | 0.04 | 0 | 5 | 100 | -0.00047966 | 0.27195 | 8.947 | 24.9901 | -5.5794e-05 | 0.016503 | 0.17651 | 99.97% | 0 | 70 | 0.0067577 | X
Buses | Diesel | Coaches Articulated >18 t | Euro VII | DPF+SCR | PM Exhaust | Urban Peak | 0.04 | 0.5 | 5 | 100 | 0.00052334 | 0.041948 | 1.462 | 4.1392 | 1.5316e-05 | 0.002008 | 0.028951 | 99.97% | 0 | 70 | 0.0079009 | X
Buses | Diesel | Coaches Articulated >18 t | Euro VII | DPF+SCR | PM Exhaust | Urban Peak | 0.04 | 1 | 5 | 90 | 0.01354 | -0.049806 | 0.079348 | 4.4353 | 0.00045413 | -0.0045403 | 0.026877 | 99.97% | 0 | 70 | 0.0089629 | X
Buses | Diesel | Coaches Articulated >18 t | Euro VII | DPF+SCR | PM Exhaust | Urban Peak | 0.06 | 0 | 5 | 90 | 0.0039285 | -0.039872 | 0.40628 | 3.4056 | 0.00012905 | -0.001901 | 0.02107 | 99.97% | 0 | 70 | 0.0089442 | X
Buses | Diesel | Coaches Articulated >18 t | Euro VII | DPF+SCR | PM Exhaust | Urban Peak | 0.06 | 0.5 | 5 | 75 | 0.022889 | -0.053704 | -0.11135 | 3.9361 | 0.00065126 | -0.0051091 | 0.022721 | 99.97% | 0 | 70 | 0.010438 | X
Buses | Diesel | Coaches Articulated >18 t | Euro VII | DPF+SCR | PM Exhaust | Urban Peak | 0.06 | 1 | 5 | 70 | -0.0056069 | 0.451 | 2.7845 | -0.34624 | -0.00013731 | 0.011799 | 0.0057348 | 99.97% | 0 | 70 | 0.011913 | X
Buses | Diesel | Coaches Articulated >18 t | Euro VII | DPF+SCR | PM Exhaust | Urban Off Peak | -0.06 | 0 | 5 | 80 | -0.0011154 | 0.10615 | -1.4014 | 6.2728 | 0.00066568 | -0.010236 | 0.047086 | 99.97% | 0 | 70 | 6.9302e-05 | X
Buses | Diesel | Coaches Articulated >18 t | Euro VII | DPF+SCR | PM Exhaust | Urban Off Peak | -0.06 | 0.5 | 5 | 75 | -0.00047486 | 0.045262 | -0.62256 | 2.8385 | 0.00029293 | -0.0046753 | 0.021755 | 99.97% | 0 | 70 | 6.3202e-05 | X
Buses | Diesel | Coaches Articulated >18 t | Euro VII | DPF+SCR | PM Exhaust | Urban Off Peak | -0.06 | 1 | 5 | 80 | -0.0004842 | 0.047057 | -0.67975 | 3.1901 | 0.00031577 | -0.0052567 | 0.024903 | 99.97% | 0 | 70 | 6.5642e-05 | X
Buses | Diesel | Coaches Articulated >18 t | Euro VII | DPF+SCR | PM Exhaust | Urban Off Peak | -0.04 | 0 | 5 | 100 | -0.010289 | 1.0711 | -3.0897 | 1.4529 | 0.0049202 | -0.01078 | -0.0013991 | 99.97% | 0 | 70 | 0.00025326 | X
Buses | Diesel | Coaches Articulated >18 t | Euro VII | DPF+SCR | PM Exhaust | Urban Off Peak | -0.04 | 0.5 | 5 | 95 | -0.0017826 | 0.18279 | -1.0895 | 3.6603 | 0.00085294 | -0.0060249 | 0.024353 | 99.97% | 0 | 70 | 0.00021999 | X
Buses | Diesel | Coaches Articulated >18 t | Euro VII | DPF+SCR | PM Exhaust | Urban Off Peak | -0.04 | 1 | 5 | 95 | -0.0018534 | 0.18943 | -1.2243 | 3.4486 | 0.00087413 | -0.0065571 | 0.022061 | 99.97% | 0 | 70 | 0.00021487 | X
Buses | Diesel | Coaches Articulated >18 t | Euro VII | DPF+SCR | PM Exhaust | Urban Off Peak | -0.02 | 0 | 5 | 100 | -0.003783 | 1.1562 | -1.2077 | 5.3492 | 0.0035866 | 0.0061724 | 0.024195 | 99.97% | 0 | 70 | 0.00093498 | X
Buses | Diesel | Coaches Articulated >18 t | Euro VII | DPF+SCR | PM Exhaust | Urban Off Peak | -0.02 | 0.5 | 5 | 100 | -0.0070899 | 1.3756 | -1.821 | 5.5496 | 0.0039451 | 0.0072367 | 0.019537 | 99.97% | 0 | 70 | 0.00082889 | X
Buses | Diesel | Coaches Articulated >18 t | Euro VII | DPF+SCR | PM Exhaust | Urban Off Peak | -0.02 | 1 | 5 | 100 | -0.0083891 | 1.4828 | -2.5991 | 6.0231 | 0.0041053 | 0.0054178 | 0.017825 | 99.97% | 0 | 70 | 0.00080727 | X
Buses | Diesel | Coaches Articulated >18 t | Euro VII | DPF+SCR | PM Exhaust | Urban Off Peak | 0 | 0 | 5 | 100 | -0.00015144 | 0.00020042 | 2.2531 | 7.5522 | -4.3345e-05 | 0.0046437 | 0.061176 | 99.97% | 0 | 70 | 0.0025849 | X
Buses | Diesel | Coaches Articulated >18 t | Euro VII | DPF+SCR | PM Exhaust | Urban Off Peak | 0 | 0.5 | 5 | 100 | 0.026898 | 1.4981 | -2.5027 | 8.3887 | 0.0046715 | 0.0017232 | 0.031884 | 99.97% | 0 | 70 | 0.0027978 | X
Buses | Diesel | Coaches Articulated >18 t | Euro VII | DPF+SCR | PM Exhaust | Urban Off Peak | 0 | 1 | 5 | 100 | 0.037825 | 2.2425 | -3.9091 | 9.8582 | 0.0063082 | 0.0055781 | 0.026582 | 99.97% | 0 | 70 | 0.0029738 | X
Buses | Diesel | Coaches Articulated >18 t | Euro VII | DPF+SCR | PM Exhaust | Urban Off Peak | 0.02 | 0 | 5 | 100 | -0.00090793 | 0.090579 | 5.1748 | 14.6517 | -8.8726e-05 | 0.010888 | 0.11145 | 99.97% | 0 | 70 | 0.004562 | X
Buses | Diesel | Coaches Articulated >18 t | Euro VII | DPF+SCR | PM Exhaust | Urban Off Peak | 0.02 | 0.5 | 5 | 100 | -0.0010803 | 0.114 | 5.5093 | 13.4374 | -8.7672e-05 | 0.010964 | 0.10597 | 99.97% | 0 | 70 | 0.0052001 | X
Buses | Diesel | Coaches Articulated >18 t | Euro VII | DPF+SCR | PM Exhaust | Urban Off Peak | 0.02 | 1 | 5 | 100 | 0.083138 | 0.6189 | -2.0936 | 27.3905 | 0.0046477 | -0.026432 | 0.16379 | 99.97% | 0 | 70 | 0.0058592 | X
Buses | Diesel | Coaches Articulated >18 t | Euro VII | DPF+SCR | PM Exhaust | Urban Off Peak | 0.04 | 0 | 5 | 100 | -0.00047966 | 0.27195 | 8.947 | 24.9901 | -5.5794e-05 | 0.016503 | 0.17651 | 99.97% | 0 | 70 | 0.0067577 | X
Buses | Diesel | Coaches Articulated >18 t | Euro VII | DPF+SCR | PM Exhaust | Urban Off Peak | 0.04 | 0.5 | 5 | 100 | 0.00052334 | 0.041948 | 1.462 | 4.1392 | 1.5316e-05 | 0.002008 | 0.028951 | 99.97% | 0 | 70 | 0.0079009 | X
Buses | Diesel | Coaches Articulated >18 t | Euro VII | DPF+SCR | PM Exhaust | Urban Off Peak | 0.04 | 1 | 5 | 90 | 0.01354 | -0.049806 | 0.079348 | 4.4353 | 0.00045413 | -0.0045403 | 0.026877 | 99.97% | 0 | 70 | 0.0089629 | X
Buses | Diesel | Coaches Articulated >18 t | Euro VII | DPF+SCR | PM Exhaust | Urban Off Peak | 0.06 | 0 | 5 | 90 | 0.0039285 | -0.039872 | 0.40628 | 3.4056 | 0.00012905 | -0.001901 | 0.02107 | 99.97% | 0 | 70 | 0.0089442 | X
Buses | Diesel | Coaches Articulated >18 t | Euro VII | DPF+SCR | PM Exhaust | Urban Off Peak | 0.06 | 0.5 | 5 | 75 | 0.022889 | -0.053704 | -0.11135 | 3.9361 | 0.00065126 | -0.0051091 | 0.022721 | 99.97% | 0 | 70 | 0.010438 | X
Buses | Diesel | Coaches Articulated >18 t | Euro VII | DPF+SCR | PM Exhaust | Urban Off Peak | 0.06 | 1 | 5 | 70 | -0.0056069 | 0.451 | 2.7845 | -0.34624 | -0.00013731 | 0.011799 | 0.0057348 | 99.97% | 0 | 70 | 0.011913 | X
Buses | Diesel | Coaches Articulated >18 t | Euro VII | DPF+SCR | PM Exhaust | Rural | -0.06 | 0 | 5 | 80 | -0.0011154 | 0.10615 | -1.4014 | 6.2728 | 0.00066568 | -0.010236 | 0.047086 | 99.98% | 0 | 70 | 4.1581e-05 | X
Buses | Diesel | Coaches Articulated >18 t | Euro VII | DPF+SCR | PM Exhaust | Rural | -0.06 | 0.5 | 5 | 75 | -0.00047486 | 0.045262 | -0.62256 | 2.8385 | 0.00029293 | -0.0046753 | 0.021755 | 99.98% | 0 | 70 | 3.7921e-05 | X
Buses | Diesel | Coaches Articulated >18 t | Euro VII | DPF+SCR | PM Exhaust | Rural | -0.06 | 1 | 5 | 80 | -0.0004842 | 0.047057 | -0.67975 | 3.1901 | 0.00031577 | -0.0052567 | 0.024903 | 99.98% | 0 | 70 | 3.9385e-05 | X
Buses | Diesel | Coaches Articulated >18 t | Euro VII | DPF+SCR | PM Exhaust | Rural | -0.04 | 0 | 5 | 100 | -0.010289 | 1.0711 | -3.0897 | 1.4529 | 0.0049202 | -0.01078 | -0.0013991 | 99.98% | 0 | 70 | 0.00015196 | X
Buses | Diesel | Coaches Articulated >18 t | Euro VII | DPF+SCR | PM Exhaust | Rural | -0.04 | 0.5 | 5 | 95 | -0.0017826 | 0.18279 | -1.0895 | 3.6603 | 0.00085294 | -0.0060249 | 0.024353 | 99.98% | 0 | 70 | 0.00013199 | X
Buses | Diesel | Coaches Articulated >18 t | Euro VII | DPF+SCR | PM Exhaust | Rural | -0.04 | 1 | 5 | 95 | -0.0018534 | 0.18943 | -1.2243 | 3.4486 | 0.00087413 | -0.0065571 | 0.022061 | 99.98% | 0 | 70 | 0.00012892 | X
Buses | Diesel | Coaches Articulated >18 t | Euro VII | DPF+SCR | PM Exhaust | Rural | -0.02 | 0 | 5 | 100 | -0.003783 | 1.1562 | -1.2077 | 5.3492 | 0.0035866 | 0.0061724 | 0.024195 | 99.98% | 0 | 70 | 0.00056099 | X
Buses | Diesel | Coaches Articulated >18 t | Euro VII | DPF+SCR | PM Exhaust | Rural | -0.02 | 0.5 | 5 | 100 | -0.0070899 | 1.3756 | -1.821 | 5.5496 | 0.0039451 | 0.0072367 | 0.019537 | 99.98% | 0 | 70 | 0.00049733 | X
Buses | Diesel | Coaches Articulated >18 t | Euro VII | DPF+SCR | PM Exhaust | Rural | -0.02 | 1 | 5 | 100 | -0.0083891 | 1.4828 | -2.5991 | 6.0231 | 0.0041053 | 0.0054178 | 0.017825 | 99.98% | 0 | 70 | 0.00048436 | X
Buses | Diesel | Coaches Articulated >18 t | Euro VII | DPF+SCR | PM Exhaust | Rural | 0 | 0 | 5 | 100 | -0.00015144 | 0.00020042 | 2.2531 | 7.5522 | -4.3345e-05 | 0.0046437 | 0.061176 | 99.98% | 0 | 70 | 0.0015509 | X
Buses | Diesel | Coaches Articulated >18 t | Euro VII | DPF+SCR | PM Exhaust | Rural | 0 | 0.5 | 5 | 100 | 0.026898 | 1.4981 | -2.5027 | 8.3887 | 0.0046715 | 0.0017232 | 0.031884 | 99.98% | 0 | 70 | 0.0016787 | X
Buses | Diesel | Coaches Articulated >18 t | Euro VII | DPF+SCR | PM Exhaust | Rural | 0 | 1 | 5 | 100 | 0.037825 | 2.2425 | -3.9091 | 9.8582 | 0.0063082 | 0.0055781 | 0.026582 | 99.98% | 0 | 70 | 0.0017843 | X
Buses | Diesel | Coaches Articulated >18 t | Euro VII | DPF+SCR | PM Exhaust | Rural | 0.02 | 0 | 5 | 100 | -0.00090793 | 0.090579 | 5.1748 | 14.6517 | -8.8726e-05 | 0.010888 | 0.11145 | 99.98% | 0 | 70 | 0.0027372 | X
Buses | Diesel | Coaches Articulated >18 t | Euro VII | DPF+SCR | PM Exhaust | Rural | 0.02 | 0.5 | 5 | 100 | -0.0010803 | 0.114 | 5.5093 | 13.4374 | -8.7672e-05 | 0.010964 | 0.10597 | 99.98% | 0 | 70 | 0.0031201 | X
Buses | Diesel | Coaches Articulated >18 t | Euro VII | DPF+SCR | PM Exhaust | Rural | 0.02 | 1 | 5 | 100 | 0.083138 | 0.6189 | -2.0936 | 27.3905 | 0.0046477 | -0.026432 | 0.16379 | 99.98% | 0 | 70 | 0.0035155 | X
Buses | Diesel | Coaches Articulated >18 t | Euro VII | DPF+SCR | PM Exhaust | Rural | 0.04 | 0 | 5 | 100 | -0.00047966 | 0.27195 | 8.947 | 24.9901 | -5.5794e-05 | 0.016503 | 0.17651 | 99.98% | 0 | 70 | 0.0040546 | X
Buses | Diesel | Coaches Articulated >18 t | Euro VII | DPF+SCR | PM Exhaust | Rural | 0.04 | 0.5 | 5 | 100 | 0.00052334 | 0.041948 | 1.462 | 4.1392 | 1.5316e-05 | 0.002008 | 0.028951 | 99.98% | 0 | 70 | 0.0047406 | X
Buses | Diesel | Coaches Articulated >18 t | Euro VII | DPF+SCR | PM Exhaust | Rural | 0.04 | 1 | 5 | 90 | 0.01354 | -0.049806 | 0.079348 | 4.4353 | 0.00045413 | -0.0045403 | 0.026877 | 99.98% | 0 | 70 | 0.0053777 | X
Buses | Diesel | Coaches Articulated >18 t | Euro VII | DPF+SCR | PM Exhaust | Rural | 0.06 | 0 | 5 | 90 | 0.0039285 | -0.039872 | 0.40628 | 3.4056 | 0.00012905 | -0.001901 | 0.02107 | 99.98% | 0 | 70 | 0.0053665 | X
Buses | Diesel | Coaches Articulated >18 t | Euro VII | DPF+SCR | PM Exhaust | Rural | 0.06 | 0.5 | 5 | 75 | 0.022889 | -0.053704 | -0.11135 | 3.9361 | 0.00065126 | -0.0051091 | 0.022721 | 99.98% | 0 | 70 | 0.0062628 | X
Buses | Diesel | Coaches Articulated >18 t | Euro VII | DPF+SCR | PM Exhaust | Rural | 0.06 | 1 | 5 | 70 | -0.0056069 | 0.451 | 2.7845 | -0.34624 | -0.00013731 | 0.011799 | 0.0057348 | 99.98% | 0 | 70 | 0.0071476 | X
Buses | Diesel | Coaches Articulated >18 t | Euro VII | DPF+SCR | PM Exhaust | Highway | -0.06 | 0 | 5 | 80 | -0.0011154 | 0.10615 | -1.4014 | 6.2728 | 0.00066568 | -0.010236 | 0.047086 | 99.98% | 0 | 70 | 4.1581e-05 | X
Buses | Diesel | Coaches Articulated >18 t | Euro VII | DPF+SCR | PM Exhaust | Highway | -0.06 | 0.5 | 5 | 75 | -0.00047486 | 0.045262 | -0.62256 | 2.8385 | 0.00029293 | -0.0046753 | 0.021755 | 99.98% | 0 | 70 | 3.7921e-05 | X
Buses | Diesel | Coaches Articulated >18 t | Euro VII | DPF+SCR | PM Exhaust | Highway | -0.06 | 1 | 5 | 80 | -0.0004842 | 0.047057 | -0.67975 | 3.1901 | 0.00031577 | -0.0052567 | 0.024903 | 99.98% | 0 | 70 | 3.9385e-05 | X
Buses | Diesel | Coaches Articulated >18 t | Euro VII | DPF+SCR | PM Exhaust | Highway | -0.04 | 0 | 5 | 100 | -0.010289 | 1.0711 | -3.0897 | 1.4529 | 0.0049202 | -0.01078 | -0.0013991 | 99.98% | 0 | 70 | 0.00015196 | X
Buses | Diesel | Coaches Articulated >18 t | Euro VII | DPF+SCR | PM Exhaust | Highway | -0.04 | 0.5 | 5 | 95 | -0.0017826 | 0.18279 | -1.0895 | 3.6603 | 0.00085294 | -0.0060249 | 0.024353 | 99.98% | 0 | 70 | 0.00013199 | X
Buses | Diesel | Coaches Articulated >18 t | Euro VII | DPF+SCR | PM Exhaust | Highway | -0.04 | 1 | 5 | 95 | -0.0018534 | 0.18943 | -1.2243 | 3.4486 | 0.00087413 | -0.0065571 | 0.022061 | 99.98% | 0 | 70 | 0.00012892 | X
Buses | Diesel | Coaches Articulated >18 t | Euro VII | DPF+SCR | PM Exhaust | Highway | -0.02 | 0 | 5 | 100 | -0.003783 | 1.1562 | -1.2077 | 5.3492 | 0.0035866 | 0.0061724 | 0.024195 | 99.98% | 0 | 70 | 0.00056099 | X
Buses | Diesel | Coaches Articulated >18 t | Euro VII | DPF+SCR | PM Exhaust | Highway | -0.02 | 0.5 | 5 | 100 | -0.0070899 | 1.3756 | -1.821 | 5.5496 | 0.0039451 | 0.0072367 | 0.019537 | 99.98% | 0 | 70 | 0.00049733 | X
Buses | Diesel | Coaches Articulated >18 t | Euro VII | DPF+SCR | PM Exhaust | Highway | -0.02 | 1 | 5 | 100 | -0.0083891 | 1.4828 | -2.5991 | 6.0231 | 0.0041053 | 0.0054178 | 0.017825 | 99.98% | 0 | 70 | 0.00048436 | X
Buses | Diesel | Coaches Articulated >18 t | Euro VII | DPF+SCR | PM Exhaust | Highway | 0 | 0 | 5 | 100 | -0.00015144 | 0.00020042 | 2.2531 | 7.5522 | -4.3345e-05 | 0.0046437 | 0.061176 | 99.98% | 0 | 70 | 0.0015509 | X
Buses | Diesel | Coaches Articulated >18 t | Euro VII | DPF+SCR | PM Exhaust | Highway | 0 | 0.5 | 5 | 100 | 0.026898 | 1.4981 | -2.5027 | 8.3887 | 0.0046715 | 0.0017232 | 0.031884 | 99.98% | 0 | 70 | 0.0016787 | X
Buses | Diesel | Coaches Articulated >18 t | Euro VII | DPF+SCR | PM Exhaust | Highway | 0 | 1 | 5 | 100 | 0.037825 | 2.2425 | -3.9091 | 9.8582 | 0.0063082 | 0.0055781 | 0.026582 | 99.98% | 0 | 70 | 0.0017843 | X
Buses | Diesel | Coaches Articulated >18 t | Euro VII | DPF+SCR | PM Exhaust | Highway | 0.02 | 0 | 5 | 100 | -0.00090793 | 0.090579 | 5.1748 | 14.6517 | -8.8726e-05 | 0.010888 | 0.11145 | 99.98% | 0 | 70 | 0.0027372 | X
Buses | Diesel | Coaches Articulated >18 t | Euro VII | DPF+SCR | PM Exhaust | Highway | 0.02 | 0.5 | 5 | 100 | -0.0010803 | 0.114 | 5.5093 | 13.4374 | -8.7672e-05 | 0.010964 | 0.10597 | 99.98% | 0 | 70 | 0.0031201 | X
Buses | Diesel | Coaches Articulated >18 t | Euro VII | DPF+SCR | PM Exhaust | Highway | 0.02 | 1 | 5 | 100 | 0.083138 | 0.6189 | -2.0936 | 27.3905 | 0.0046477 | -0.026432 | 0.16379 | 99.98% | 0 | 70 | 0.0035155 | X
Buses | Diesel | Coaches Articulated >18 t | Euro VII | DPF+SCR | PM Exhaust | Highway | 0.04 | 0 | 5 | 100 | -0.00047966 | 0.27195 | 8.947 | 24.9901 | -5.5794e-05 | 0.016503 | 0.17651 | 99.98% | 0 | 70 | 0.0040546 | X
Buses | Diesel | Coaches Articulated >18 t | Euro VII | DPF+SCR | PM Exhaust | Highway | 0.04 | 0.5 | 5 | 100 | 0.00052334 | 0.041948 | 1.462 | 4.1392 | 1.5316e-05 | 0.002008 | 0.028951 | 99.98% | 0 | 70 | 0.0047406 | X
Buses | Diesel | Coaches Articulated >18 t | Euro VII | DPF+SCR | PM Exhaust | Highway | 0.04 | 1 | 5 | 90 | 0.01354 | -0.049806 | 0.079348 | 4.4353 | 0.00045413 | -0.0045403 | 0.026877 | 99.98% | 0 | 70 | 0.0053777 | X
Buses | Diesel | Coaches Articulated >18 t | Euro VII | DPF+SCR | PM Exhaust | Highway | 0.06 | 0 | 5 | 90 | 0.0039285 | -0.039872 | 0.40628 | 3.4056 | 0.00012905 | -0.001901 | 0.02107 | 99.98% | 0 | 70 | 0.0053665 | X
Buses | Diesel | Coaches Articulated >18 t | Euro VII | DPF+SCR | PM Exhaust | Highway | 0.06 | 0.5 | 5 | 75 | 0.022889 | -0.053704 | -0.11135 | 3.9361 | 0.00065126 | -0.0051091 | 0.022721 | 99.98% | 0 | 70 | 0.0062628 | X
Buses | Diesel | Coaches Articulated >18 t | Euro VII | DPF+SCR | PM Exhaust | Highway | 0.06 | 1 | 5 | 70 | -0.0056069 | 0.451 | 2.7845 | -0.34624 | -0.00013731 | 0.011799 | 0.0057348 | 99.98% | 0 | 70 | 0.0071476 | X
Buses | Diesel | Coaches Articulated >18 t | Euro VII | DPF+SCR | EC |  | -0.06 | 0 | 5 | 80 | -0.0011154 | 0.10615 | -1.4014 | 6.2728 | 0.00066568 | -0.010236 | 0.047086 | 0% | 0 | 70 | 0.25184 | X
Buses | Diesel | Coaches Articulated >18 t | Euro VII | DPF+SCR | EC |  | -0.06 | 0.5 | 5 | 75 | -0.00047486 | 0.045262 | -0.62256 | 2.8385 | 0.00029293 | -0.0046753 | 0.021755 | 0% | 0 | 70 | 0.22968 | X
Buses | Diesel | Coaches Articulated >18 t | Euro VII | DPF+SCR | EC |  | -0.06 | 1 | 5 | 80 | -0.0004842 | 0.047057 | -0.67975 | 3.1901 | 0.00031577 | -0.0052567 | 0.024903 | 0% | 0 | 70 | 0.23854 | X
Buses | Diesel | Coaches Articulated >18 t | Euro VII | DPF+SCR | EC |  | -0.04 | 0 | 5 | 100 | -0.010289 | 1.0711 | -3.0897 | 1.4529 | 0.0049202 | -0.01078 | -0.0013991 | 0% | 0 | 70 | 0.92036 | X
Buses | Diesel | Coaches Articulated >18 t | Euro VII | DPF+SCR | EC |  | -0.04 | 0.5 | 5 | 95 | -0.0017826 | 0.18279 | -1.0895 | 3.6603 | 0.00085294 | -0.0060249 | 0.024353 | 0% | 0 | 70 | 0.79945 | X
Buses | Diesel | Coaches Articulated >18 t | Euro VII | DPF+SCR | EC |  | -0.04 | 1 | 5 | 95 | -0.0018534 | 0.18943 | -1.2243 | 3.4486 | 0.00087413 | -0.0065571 | 0.022061 | 0% | 0 | 70 | 0.78083 | X
Buses | Diesel | Coaches Articulated >18 t | Euro VII | DPF+SCR | EC |  | -0.02 | 0 | 5 | 100 | -0.003783 | 1.1562 | -1.2077 | 5.3492 | 0.0035866 | 0.0061724 | 0.024195 | 0% | 0 | 70 | 3.3977 | X
Buses | Diesel | Coaches Articulated >18 t | Euro VII | DPF+SCR | EC |  | -0.02 | 0.5 | 5 | 100 | -0.0070899 | 1.3756 | -1.821 | 5.5496 | 0.0039451 | 0.0072367 | 0.019537 | 0% | 0 | 70 | 3.0122 | X
Buses | Diesel | Coaches Articulated >18 t | Euro VII | DPF+SCR | EC |  | -0.02 | 1 | 5 | 100 | -0.0083891 | 1.4828 | -2.5991 | 6.0231 | 0.0041053 | 0.0054178 | 0.017825 | 0% | 0 | 70 | 2.9336 | X
Buses | Diesel | Coaches Articulated >18 t | Euro VII | DPF+SCR | EC |  | 0 | 0 | 5 | 100 | -0.00015144 | 0.00020042 | 2.2531 | 7.5522 | -4.3345e-05 | 0.0046437 | 0.061176 | 0% | 0 | 70 | 9.3934 | X
Buses | Diesel | Coaches Articulated >18 t | Euro VII | DPF+SCR | EC |  | 0 | 0.5 | 5 | 100 | 0.026898 | 1.4981 | -2.5027 | 8.3887 | 0.0046715 | 0.0017232 | 0.031884 | 0% | 0 | 70 | 10.1673 | X
Buses | Diesel | Coaches Articulated >18 t | Euro VII | DPF+SCR | EC |  | 0 | 1 | 5 | 100 | 0.037825 | 2.2425 | -3.9091 | 9.8582 | 0.0063082 | 0.0055781 | 0.026582 | 0% | 0 | 70 | 10.8068 | X
Buses | Diesel | Coaches Articulated >18 t | Euro VII | DPF+SCR | EC |  | 0.02 | 0 | 5 | 100 | -0.00090793 | 0.090579 | 5.1748 | 14.6517 | -8.8726e-05 | 0.010888 | 0.11145 | 0% | 0 | 70 | 16.5783 | X
Buses | Diesel | Coaches Articulated >18 t | Euro VII | DPF+SCR | EC |  | 0.02 | 0.5 | 5 | 100 | -0.0010803 | 0.114 | 5.5093 | 13.4374 | -8.7672e-05 | 0.010964 | 0.10597 | 0% | 0 | 70 | 18.8972 | X
Buses | Diesel | Coaches Articulated >18 t | Euro VII | DPF+SCR | EC |  | 0.02 | 1 | 5 | 100 | 0.083138 | 0.6189 | -2.0936 | 27.3905 | 0.0046477 | -0.026432 | 0.16379 | 0% | 0 | 70 | 21.2923 | X
Buses | Diesel | Coaches Articulated >18 t | Euro VII | DPF+SCR | EC |  | 0.04 | 0 | 5 | 100 | -0.00047966 | 0.27195 | 8.947 | 24.9901 | -5.5794e-05 | 0.016503 | 0.17651 | 0% | 0 | 70 | 24.5574 | X
Buses | Diesel | Coaches Articulated >18 t | Euro VII | DPF+SCR | EC |  | 0.04 | 0.5 | 5 | 100 | 0.00052334 | 0.041948 | 1.462 | 4.1392 | 1.5316e-05 | 0.002008 | 0.028951 | 0% | 0 | 70 | 28.712 | X
Buses | Diesel | Coaches Articulated >18 t | Euro VII | DPF+SCR | EC |  | 0.04 | 1 | 5 | 90 | 0.01354 | -0.049806 | 0.079348 | 4.4353 | 0.00045413 | -0.0045403 | 0.026877 | 0% | 0 | 70 | 32.5712 | X
Buses | Diesel | Coaches Articulated >18 t | Euro VII | DPF+SCR | EC |  | 0.06 | 0 | 5 | 90 | 0.0039285 | -0.039872 | 0.40628 | 3.4056 | 0.00012905 | -0.001901 | 0.02107 | 0% | 0 | 70 | 32.5031 | X
Buses | Diesel | Coaches Articulated >18 t | Euro VII | DPF+SCR | EC |  | 0.06 | 0.5 | 5 | 75 | 0.022889 | -0.053704 | -0.11135 | 3.9361 | 0.00065126 | -0.0051091 | 0.022721 | 0% | 0 | 70 | 37.9318 | X
Buses | Diesel | Coaches Articulated >18 t | Euro VII | DPF+SCR | EC |  | 0.06 | 1 | 5 | 70 | -0.0056069 | 0.451 | 2.7845 | -0.34624 | -0.00013731 | 0.011799 | 0.0057348 | 0% | 0 | 70 | 43.2903 | X
Buses | Diesel | Coaches Articulated >18 t | Euro VII | DPF+SCR | CH4 | Urban Peak |  |  | 10 | 130 | 0 | 0 | 175 | 0 | 0 | 0 | 1000 | 97.6% | 0 | 70 | 0.0042 | X
Buses | Diesel | Coaches Articulated >18 t | Euro VII | DPF+SCR | CH4 | Urban Off Peak |  |  | 10 | 130 | 0 | 0 | 175 | 0 | 0 | 0 | 1000 | 97.6% | 0 | 70 | 0.0042 | X
Buses | Diesel | Coaches Articulated >18 t | Euro VII | DPF+SCR | CH4 | Rural |  |  | 10 | 130 | 0 | 0 | 80 | 0 | 0 | 0 | 1000 | 97.6% | 0 | 70 | 0.00192 | X
Buses | Diesel | Coaches Articulated >18 t | Euro VII | DPF+SCR | CH4 | Highway |  |  | 10 | 130 | 0 | 0 | 70 | 0 | 0 | 0 | 1000 | 97.6% | 0 | 70 | 0.00168 | X
Buses | Diesel | Coaches Articulated >18 t | Euro VII | DPF+SCR | NH3 | Urban Peak |  |  | 10 | 130 | 0 | 0 | 0.009 | 0 | 0 | 0 | 1 | 70.86% | 0 | 70 | 0.0026229 | X
Buses | Diesel | Coaches Articulated >18 t | Euro VII | DPF+SCR | NH3 | Urban Off Peak |  |  | 10 | 130 | 0 | 0 | 0.009 | 0 | 0 | 0 | 1 | 70.86% | 0 | 70 | 0.0026229 | X
Buses | Diesel | Coaches Articulated >18 t | Euro VII | DPF+SCR | NH3 | Rural |  |  | 10 | 130 | 0 | 0 | 0.009 | 0 | 0 | 0 | 1 | 70.86% | 0 | 70 | 0.0026229 | X
Buses | Diesel | Coaches Articulated >18 t | Euro VII | DPF+SCR | NH3 | Highway |  |  | 10 | 130 | 0 | 0 | 0.009 | 0 | 0 | 0 | 1 | 70.86% | 0 | 70 | 0.0026229 | X
Buses | Diesel | Coaches Articulated >18 t | Euro VII | DPF+SCR | N2O | Urban Peak |  |  | 1 | 130 | 0 | 0 | 0.037 | 0 | 0 | 0 | 1 | 53.8% | 0 | 70 | 0.017094 | X
Buses | Diesel | Coaches Articulated >18 t | Euro VII | DPF+SCR | N2O | Urban Off Peak |  |  | 1 | 130 | 0 | 0 | 0.037 | 0 | 0 | 0 | 1 | 53.8% | 0 | 70 | 0.017094 | X
Buses | Diesel | Coaches Articulated >18 t | Euro VII | DPF+SCR | N2O | Rural |  |  | 1 | 130 | 0 | 0 | 0.039 | 0 | 0 | 0 | 1 | 53.8% | 0 | 70 | 0.018018 | X
Buses | Diesel | Coaches Articulated >18 t | Euro VII | DPF+SCR | N2O | Highway |  |  | 1 | 130 | 0 | 0 | 0.029 | 0 | 0 | 0 | 1 | 53.8% | 0 | 70 | 0.013398 | X
Buses | Diesel | Coaches Articulated >18 t | Euro VII | DPF+SCR | SPN23 | Urban Peak | -0.06 | 0 | 5 | 80 | -0.0011154 | 0.10615 | -1.4014 | 6.2728 | 0.00066568 | -0.010236 | 0.047086 | -12971891908.7741 | 0 | 70 | 3266901735.3364 | X
Buses | Diesel | Coaches Articulated >18 t | Euro VII | DPF+SCR | SPN23 | Urban Peak | -0.06 | 0.5 | 5 | 75 | -0.00047486 | 0.045262 | -0.62256 | 2.8385 | 0.00029293 | -0.0046753 | 0.021755 | -12971891908.7741 | 0 | 70 | 2979335552.9192 | X
Buses | Diesel | Coaches Articulated >18 t | Euro VII | DPF+SCR | SPN23 | Urban Peak | -0.06 | 1 | 5 | 80 | -0.0004842 | 0.047057 | -0.67975 | 3.1901 | 0.00031577 | -0.0052567 | 0.024903 | -12971891908.7741 | 0 | 70 | 3094339890.9312 | X
Buses | Diesel | Coaches Articulated >18 t | Euro VII | DPF+SCR | SPN23 | Urban Peak | -0.04 | 0 | 5 | 100 | -0.010289 | 1.0711 | -3.0897 | 1.4529 | 0.0049202 | -0.01078 | -0.0013991 | -12971891908.7741 | 0 | 70 | 11938786528.3689 | X
Buses | Diesel | Coaches Articulated >18 t | Euro VII | DPF+SCR | SPN23 | Urban Peak | -0.04 | 0.5 | 5 | 95 | -0.0017826 | 0.18279 | -1.0895 | 3.6603 | 0.00085294 | -0.0060249 | 0.024353 | -12971891908.7741 | 0 | 70 | 10370349089.4233 | X
Buses | Diesel | Coaches Articulated >18 t | Euro VII | DPF+SCR | SPN23 | Urban Peak | -0.04 | 1 | 5 | 95 | -0.0018534 | 0.18943 | -1.2243 | 3.4486 | 0.00087413 | -0.0065571 | 0.022061 | -12971891908.7741 | 0 | 70 | 10128846487.1052 | X
Buses | Diesel | Coaches Articulated >18 t | Euro VII | DPF+SCR | SPN23 | Urban Peak | -0.02 | 0 | 5 | 100 | -0.003783 | 1.1562 | -1.2077 | 5.3492 | 0.0035866 | 0.0061724 | 0.024195 | -12971891908.7741 | 0 | 70 | 44074817560.2856 | X
Buses | Diesel | Coaches Articulated >18 t | Euro VII | DPF+SCR | SPN23 | Urban Peak | -0.02 | 0.5 | 5 | 100 | -0.0070899 | 1.3756 | -1.821 | 5.5496 | 0.0039451 | 0.0072367 | 0.019537 | -12971891908.7741 | 0 | 70 | 39073605748.8534 | X
Buses | Diesel | Coaches Articulated >18 t | Euro VII | DPF+SCR | SPN23 | Urban Peak | -0.02 | 1 | 5 | 100 | -0.0083891 | 1.4828 | -2.5991 | 6.0231 | 0.0041053 | 0.0054178 | 0.017825 | -12971891908.7741 | 0 | 70 | 38054478444.8943 | X
Buses | Diesel | Coaches Articulated >18 t | Euro VII | DPF+SCR | SPN23 | Urban Peak | 0 | 0 | 5 | 100 | -0.00015144 | 0.00020042 | 2.2531 | 7.5522 | -4.3345e-05 | 0.0046437 | 0.061176 | -12971891908.7741 | 0 | 70 | 121850622325.316 | X
Buses | Diesel | Coaches Articulated >18 t | Euro VII | DPF+SCR | SPN23 | Urban Peak | 0 | 0.5 | 5 | 100 | 0.026898 | 1.4981 | -2.5027 | 8.3887 | 0.0046715 | 0.0017232 | 0.031884 | -12971891908.7741 | 0 | 70 | 131888885592.9712 | X
Buses | Diesel | Coaches Articulated >18 t | Euro VII | DPF+SCR | SPN23 | Urban Peak | 0 | 1 | 5 | 100 | 0.037825 | 2.2425 | -3.9091 | 9.8582 | 0.0063082 | 0.0055781 | 0.026582 | -12971891908.7741 | 0 | 70 | 140184304507.7702 | X
Buses | Diesel | Coaches Articulated >18 t | Euro VII | DPF+SCR | SPN23 | Urban Peak | 0.02 | 0 | 5 | 100 | -0.00090793 | 0.090579 | 5.1748 | 14.6517 | -8.8726e-05 | 0.010888 | 0.11145 | -12971891908.7741 | 0 | 70 | 215051877786.4403 | X
Buses | Diesel | Coaches Articulated >18 t | Euro VII | DPF+SCR | SPN23 | Urban Peak | 0.02 | 0.5 | 5 | 100 | -0.0010803 | 0.114 | 5.5093 | 13.4374 | -8.7672e-05 | 0.010964 | 0.10597 | -12971891908.7741 | 0 | 70 | 245132162280.9874 | X
Buses | Diesel | Coaches Articulated >18 t | Euro VII | DPF+SCR | SPN23 | Urban Peak | 0.02 | 1 | 5 | 100 | 0.083138 | 0.6189 | -2.0936 | 27.3905 | 0.0046477 | -0.026432 | 0.16379 | -12971891908.7741 | 0 | 70 | 276201805047.2155 | X
Buses | Diesel | Coaches Articulated >18 t | Euro VII | DPF+SCR | SPN23 | Urban Peak | 0.04 | 0 | 5 | 100 | -0.00047966 | 0.27195 | 8.947 | 24.9901 | -5.5794e-05 | 0.016503 | 0.17651 | -12971891908.7741 | 0 | 70 | 318555586789.1942 | X
Buses | Diesel | Coaches Articulated >18 t | Euro VII | DPF+SCR | SPN23 | Urban Peak | 0.04 | 0.5 | 5 | 100 | 0.00052334 | 0.041948 | 1.462 | 4.1392 | 1.5316e-05 | 0.002008 | 0.028951 | -12971891908.7741 | 0 | 70 | 372448601761.4838 | X
Buses | Diesel | Coaches Articulated >18 t | Euro VII | DPF+SCR | SPN23 | Urban Peak | 0.04 | 1 | 5 | 90 | 0.01354 | -0.049806 | 0.079348 | 4.4353 | 0.00045413 | -0.0045403 | 0.026877 | -12971891908.7741 | 0 | 70 | 422509990271.3189 | X
Buses | Diesel | Coaches Articulated >18 t | Euro VII | DPF+SCR | SPN23 | Urban Peak | 0.06 | 0 | 5 | 90 | 0.0039285 | -0.039872 | 0.40628 | 3.4056 | 0.00012905 | -0.001901 | 0.02107 | -12971891908.7741 | 0 | 70 | 421626232737.9402 | X
Buses | Diesel | Coaches Articulated >18 t | Euro VII | DPF+SCR | SPN23 | Urban Peak | 0.06 | 0.5 | 5 | 75 | 0.022889 | -0.053704 | -0.11135 | 3.9361 | 0.00065126 | -0.0051091 | 0.022721 | -12971891908.7741 | 0 | 70 | 492046721752.4657 | X
Buses | Diesel | Coaches Articulated >18 t | Euro VII | DPF+SCR | SPN23 | Urban Peak | 0.06 | 1 | 5 | 70 | -0.0056069 | 0.451 | 2.7845 | -0.34624 | -0.00013731 | 0.011799 | 0.0057348 | -12971891908.7741 | 0 | 70 | 561556990374.5405 | X
Buses | Diesel | Coaches Articulated >18 t | Euro VII | DPF+SCR | SPN23 | Urban Off Peak | -0.06 | 0 | 5 | 80 | -0.0011154 | 0.10615 | -1.4014 | 6.2728 | 0.00066568 | -0.010236 | 0.047086 | -12971891908.7741 | 0 | 70 | 3266901735.3364 | X
Buses | Diesel | Coaches Articulated >18 t | Euro VII | DPF+SCR | SPN23 | Urban Off Peak | -0.06 | 0.5 | 5 | 75 | -0.00047486 | 0.045262 | -0.62256 | 2.8385 | 0.00029293 | -0.0046753 | 0.021755 | -12971891908.7741 | 0 | 70 | 2979335552.9192 | X
Buses | Diesel | Coaches Articulated >18 t | Euro VII | DPF+SCR | SPN23 | Urban Off Peak | -0.06 | 1 | 5 | 80 | -0.0004842 | 0.047057 | -0.67975 | 3.1901 | 0.00031577 | -0.0052567 | 0.024903 | -12971891908.7741 | 0 | 70 | 3094339890.9312 | X
Buses | Diesel | Coaches Articulated >18 t | Euro VII | DPF+SCR | SPN23 | Urban Off Peak | -0.04 | 0 | 5 | 100 | -0.010289 | 1.0711 | -3.0897 | 1.4529 | 0.0049202 | -0.01078 | -0.0013991 | -12971891908.7741 | 0 | 70 | 11938786528.3689 | X
Buses | Diesel | Coaches Articulated >18 t | Euro VII | DPF+SCR | SPN23 | Urban Off Peak | -0.04 | 0.5 | 5 | 95 | -0.0017826 | 0.18279 | -1.0895 | 3.6603 | 0.00085294 | -0.0060249 | 0.024353 | -12971891908.7741 | 0 | 70 | 10370349089.4233 | X
Buses | Diesel | Coaches Articulated >18 t | Euro VII | DPF+SCR | SPN23 | Urban Off Peak | -0.04 | 1 | 5 | 95 | -0.0018534 | 0.18943 | -1.2243 | 3.4486 | 0.00087413 | -0.0065571 | 0.022061 | -12971891908.7741 | 0 | 70 | 10128846487.1052 | X
Buses | Diesel | Coaches Articulated >18 t | Euro VII | DPF+SCR | SPN23 | Urban Off Peak | -0.02 | 0 | 5 | 100 | -0.003783 | 1.1562 | -1.2077 | 5.3492 | 0.0035866 | 0.0061724 | 0.024195 | -12971891908.7741 | 0 | 70 | 44074817560.2856 | X
Buses | Diesel | Coaches Articulated >18 t | Euro VII | DPF+SCR | SPN23 | Urban Off Peak | -0.02 | 0.5 | 5 | 100 | -0.0070899 | 1.3756 | -1.821 | 5.5496 | 0.0039451 | 0.0072367 | 0.019537 | -12971891908.7741 | 0 | 70 | 39073605748.8534 | X
Buses | Diesel | Coaches Articulated >18 t | Euro VII | DPF+SCR | SPN23 | Urban Off Peak | -0.02 | 1 | 5 | 100 | -0.0083891 | 1.4828 | -2.5991 | 6.0231 | 0.0041053 | 0.0054178 | 0.017825 | -12971891908.7741 | 0 | 70 | 38054478444.8943 | X
Buses | Diesel | Coaches Articulated >18 t | Euro VII | DPF+SCR | SPN23 | Urban Off Peak | 0 | 0 | 5 | 100 | -0.00015144 | 0.00020042 | 2.2531 | 7.5522 | -4.3345e-05 | 0.0046437 | 0.061176 | -12971891908.7741 | 0 | 70 | 121850622325.316 | X
Buses | Diesel | Coaches Articulated >18 t | Euro VII | DPF+SCR | SPN23 | Urban Off Peak | 0 | 0.5 | 5 | 100 | 0.026898 | 1.4981 | -2.5027 | 8.3887 | 0.0046715 | 0.0017232 | 0.031884 | -12971891908.7741 | 0 | 70 | 131888885592.9712 | X
Buses | Diesel | Coaches Articulated >18 t | Euro VII | DPF+SCR | SPN23 | Urban Off Peak | 0 | 1 | 5 | 100 | 0.037825 | 2.2425 | -3.9091 | 9.8582 | 0.0063082 | 0.0055781 | 0.026582 | -12971891908.7741 | 0 | 70 | 140184304507.7702 | X
Buses | Diesel | Coaches Articulated >18 t | Euro VII | DPF+SCR | SPN23 | Urban Off Peak | 0.02 | 0 | 5 | 100 | -0.00090793 | 0.090579 | 5.1748 | 14.6517 | -8.8726e-05 | 0.010888 | 0.11145 | -12971891908.7741 | 0 | 70 | 215051877786.4403 | X
Buses | Diesel | Coaches Articulated >18 t | Euro VII | DPF+SCR | SPN23 | Urban Off Peak | 0.02 | 0.5 | 5 | 100 | -0.0010803 | 0.114 | 5.5093 | 13.4374 | -8.7672e-05 | 0.010964 | 0.10597 | -12971891908.7741 | 0 | 70 | 245132162280.9874 | X
Buses | Diesel | Coaches Articulated >18 t | Euro VII | DPF+SCR | SPN23 | Urban Off Peak | 0.02 | 1 | 5 | 100 | 0.083138 | 0.6189 | -2.0936 | 27.3905 | 0.0046477 | -0.026432 | 0.16379 | -12971891908.7741 | 0 | 70 | 276201805047.2155 | X
Buses | Diesel | Coaches Articulated >18 t | Euro VII | DPF+SCR | SPN23 | Urban Off Peak | 0.04 | 0 | 5 | 100 | -0.00047966 | 0.27195 | 8.947 | 24.9901 | -5.5794e-05 | 0.016503 | 0.17651 | -12971891908.7741 | 0 | 70 | 318555586789.1942 | X
Buses | Diesel | Coaches Articulated >18 t | Euro VII | DPF+SCR | SPN23 | Urban Off Peak | 0.04 | 0.5 | 5 | 100 | 0.00052334 | 0.041948 | 1.462 | 4.1392 | 1.5316e-05 | 0.002008 | 0.028951 | -12971891908.7741 | 0 | 70 | 372448601761.4838 | X
Buses | Diesel | Coaches Articulated >18 t | Euro VII | DPF+SCR | SPN23 | Urban Off Peak | 0.04 | 1 | 5 | 90 | 0.01354 | -0.049806 | 0.079348 | 4.4353 | 0.00045413 | -0.0045403 | 0.026877 | -12971891908.7741 | 0 | 70 | 422509990271.3189 | X
Buses | Diesel | Coaches Articulated >18 t | Euro VII | DPF+SCR | SPN23 | Urban Off Peak | 0.06 | 0 | 5 | 90 | 0.0039285 | -0.039872 | 0.40628 | 3.4056 | 0.00012905 | -0.001901 | 0.02107 | -12971891908.7741 | 0 | 70 | 421626232737.9402 | X
Buses | Diesel | Coaches Articulated >18 t | Euro VII | DPF+SCR | SPN23 | Urban Off Peak | 0.06 | 0.5 | 5 | 75 | 0.022889 | -0.053704 | -0.11135 | 3.9361 | 0.00065126 | -0.0051091 | 0.022721 | -12971891908.7741 | 0 | 70 | 492046721752.4657 | X
Buses | Diesel | Coaches Articulated >18 t | Euro VII | DPF+SCR | SPN23 | Urban Off Peak | 0.06 | 1 | 5 | 70 | -0.0056069 | 0.451 | 2.7845 | -0.34624 | -0.00013731 | 0.011799 | 0.0057348 | -12971891908.7741 | 0 | 70 | 561556990374.5405 | X
Buses | Diesel | Coaches Articulated >18 t | Euro VII | DPF+SCR | SPN23 | Rural | -0.06 | 0 | 5 | 80 | -0.0011154 | 0.10615 | -1.4014 | 6.2728 | 0.00066568 | -0.010236 | 0.047086 | -4424627150.6179 | 0 | 70 | 1114318730.0956 | X
Buses | Diesel | Coaches Articulated >18 t | Euro VII | DPF+SCR | SPN23 | Rural | -0.06 | 0.5 | 5 | 75 | -0.00047486 | 0.045262 | -0.62256 | 2.8385 | 0.00029293 | -0.0046753 | 0.021755 | -4424627150.6179 | 0 | 70 | 1016231793.5516 | X
Buses | Diesel | Coaches Articulated >18 t | Euro VII | DPF+SCR | SPN23 | Rural | -0.06 | 1 | 5 | 80 | -0.0004842 | 0.047057 | -0.67975 | 3.1901 | 0.00031577 | -0.0052567 | 0.024903 | -4424627150.6179 | 0 | 70 | 1055459018.0814 | X
Buses | Diesel | Coaches Articulated >18 t | Euro VII | DPF+SCR | SPN23 | Rural | -0.04 | 0 | 5 | 100 | -0.010289 | 1.0711 | -3.0897 | 1.4529 | 0.0049202 | -0.01078 | -0.0013991 | -4424627150.6179 | 0 | 70 | 4072241689.8177 | X
Buses | Diesel | Coaches Articulated >18 t | Euro VII | DPF+SCR | SPN23 | Rural | -0.04 | 0.5 | 5 | 95 | -0.0017826 | 0.18279 | -1.0895 | 3.6603 | 0.00085294 | -0.0060249 | 0.024353 | -4424627150.6179 | 0 | 70 | 3537257978.4021 | X
Buses | Diesel | Coaches Articulated >18 t | Euro VII | DPF+SCR | SPN23 | Rural | -0.04 | 1 | 5 | 95 | -0.0018534 | 0.18943 | -1.2243 | 3.4486 | 0.00087413 | -0.0065571 | 0.022061 | -4424627150.6179 | 0 | 70 | 3454883026.5573 | X
Buses | Diesel | Coaches Articulated >18 t | Euro VII | DPF+SCR | SPN23 | Rural | -0.02 | 0 | 5 | 100 | -0.003783 | 1.1562 | -1.2077 | 5.3492 | 0.0035866 | 0.0061724 | 0.024195 | -4424627150.6179 | 0 | 70 | 15033630856.3367 | X
Buses | Diesel | Coaches Articulated >18 t | Euro VII | DPF+SCR | SPN23 | Rural | -0.02 | 0.5 | 5 | 100 | -0.0070899 | 1.3756 | -1.821 | 5.5496 | 0.0039451 | 0.0072367 | 0.019537 | -4424627150.6179 | 0 | 70 | 13327750347.4819 | X
Buses | Diesel | Coaches Articulated >18 t | Euro VII | DPF+SCR | SPN23 | Rural | -0.02 | 1 | 5 | 100 | -0.0083891 | 1.4828 | -2.5991 | 6.0231 | 0.0041053 | 0.0054178 | 0.017825 | -4424627150.6179 | 0 | 70 | 12980132716.1127 | X
Buses | Diesel | Coaches Articulated >18 t | Euro VII | DPF+SCR | SPN23 | Rural | 0 | 0 | 5 | 100 | -0.00015144 | 0.00020042 | 2.2531 | 7.5522 | -4.3345e-05 | 0.0046437 | 0.061176 | -4424627150.6179 | 0 | 70 | 41562447153.5948 | X
Buses | Diesel | Coaches Articulated >18 t | Euro VII | DPF+SCR | SPN23 | Rural | 0 | 0.5 | 5 | 100 | 0.026898 | 1.4981 | -2.5027 | 8.3887 | 0.0046715 | 0.0017232 | 0.031884 | -4424627150.6179 | 0 | 70 | 44986432838.8046 | X
Buses | Diesel | Coaches Articulated >18 t | Euro VII | DPF+SCR | SPN23 | Rural | 0 | 1 | 5 | 100 | 0.037825 | 2.2425 | -3.9091 | 9.8582 | 0.0063082 | 0.0055781 | 0.026582 | -4424627150.6179 | 0 | 70 | 47815945759.4919 | X
Buses | Diesel | Coaches Articulated >18 t | Euro VII | DPF+SCR | SPN23 | Rural | 0.02 | 0 | 5 | 100 | -0.00090793 | 0.090579 | 5.1748 | 14.6517 | -8.8726e-05 | 0.010888 | 0.11145 | -4424627150.6179 | 0 | 70 | 73352783393.403 | X
Buses | Diesel | Coaches Articulated >18 t | Euro VII | DPF+SCR | SPN23 | Rural | 0.02 | 0.5 | 5 | 100 | -0.0010803 | 0.114 | 5.5093 | 13.4374 | -8.7672e-05 | 0.010964 | 0.10597 | -4424627150.6179 | 0 | 70 | 83612970914.907 | X
Buses | Diesel | Coaches Articulated >18 t | Euro VII | DPF+SCR | SPN23 | Rural | 0.02 | 1 | 5 | 100 | 0.083138 | 0.6189 | -2.0936 | 27.3905 | 0.0046477 | -0.026432 | 0.16379 | -4424627150.6179 | 0 | 70 | 94210622046.3459 | X
Buses | Diesel | Coaches Articulated >18 t | Euro VII | DPF+SCR | SPN23 | Rural | 0.04 | 0 | 5 | 100 | -0.00047966 | 0.27195 | 8.947 | 24.9901 | -5.5794e-05 | 0.016503 | 0.17651 | -4424627150.6179 | 0 | 70 | 108657218886.091 | X
Buses | Diesel | Coaches Articulated >18 t | Euro VII | DPF+SCR | SPN23 | Rural | 0.04 | 0.5 | 5 | 100 | 0.00052334 | 0.041948 | 1.462 | 4.1392 | 1.5316e-05 | 0.002008 | 0.028951 | -4424627150.6179 | 0 | 70 | 127039772409.3183 | X
Buses | Diesel | Coaches Articulated >18 t | Euro VII | DPF+SCR | SPN23 | Rural | 0.04 | 1 | 5 | 90 | 0.01354 | -0.049806 | 0.079348 | 4.4353 | 0.00045413 | -0.0045403 | 0.026877 | -4424627150.6179 | 0 | 70 | 144115383306.2461 | X
Buses | Diesel | Coaches Articulated >18 t | Euro VII | DPF+SCR | SPN23 | Rural | 0.06 | 0 | 5 | 90 | 0.0039285 | -0.039872 | 0.40628 | 3.4056 | 0.00012905 | -0.001901 | 0.02107 | -4424627150.6179 | 0 | 70 | 143813939414.728 | X
Buses | Diesel | Coaches Articulated >18 t | Euro VII | DPF+SCR | SPN23 | Rural | 0.06 | 0.5 | 5 | 75 | 0.022889 | -0.053704 | -0.11135 | 3.9361 | 0.00065126 | -0.0051091 | 0.022721 | -4424627150.6179 | 0 | 70 | 167833905807.5335 | X
Buses | Diesel | Coaches Articulated >18 t | Euro VII | DPF+SCR | SPN23 | Rural | 0.06 | 1 | 5 | 70 | -0.0056069 | 0.451 | 2.7845 | -0.34624 | -0.00013731 | 0.011799 | 0.0057348 | -4424627150.6179 | 0 | 70 | 191543402001.3575 | X
Buses | Diesel | Coaches Articulated >18 t | Euro VII | DPF+SCR | SPN23 | Highway | -0.06 | 0 | 5 | 80 | -0.0011154 | 0.10615 | -1.4014 | 6.2728 | 0.00066568 | -0.010236 | 0.047086 | -3448896912.75 | 0 | 70 | 868586277.9998 | X
Buses | Diesel | Coaches Articulated >18 t | Euro VII | DPF+SCR | SPN23 | Highway | -0.06 | 0.5 | 5 | 75 | -0.00047486 | 0.045262 | -0.62256 | 2.8385 | 0.00029293 | -0.0046753 | 0.021755 | -3448896912.75 | 0 | 70 | 792129726.7168 | X
Buses | Diesel | Coaches Articulated >18 t | Euro VII | DPF+SCR | SPN23 | Highway | -0.06 | 1 | 5 | 80 | -0.0004842 | 0.047057 | -0.67975 | 3.1901 | 0.00031577 | -0.0052567 | 0.024903 | -3448896912.75 | 0 | 70 | 822706462.1071 | X
Buses | Diesel | Coaches Articulated >18 t | Euro VII | DPF+SCR | SPN23 | Highway | -0.04 | 0 | 5 | 100 | -0.010289 | 1.0711 | -3.0897 | 1.4529 | 0.0049202 | -0.01078 | -0.0013991 | -3448896912.75 | 0 | 70 | 3174220406.5535 | X
Buses | Diesel | Coaches Articulated >18 t | Euro VII | DPF+SCR | SPN23 | Highway | -0.04 | 0.5 | 5 | 95 | -0.0017826 | 0.18279 | -1.0895 | 3.6603 | 0.00085294 | -0.0060249 | 0.024353 | -3448896912.75 | 0 | 70 | 2757212688.6189 | X
Buses | Diesel | Coaches Articulated >18 t | Euro VII | DPF+SCR | SPN23 | Highway | -0.04 | 1 | 5 | 95 | -0.0018534 | 0.18943 | -1.2243 | 3.4486 | 0.00087413 | -0.0065571 | 0.022061 | -3448896912.75 | 0 | 70 | 2693003274.4801 | X
Buses | Diesel | Coaches Articulated >18 t | Euro VII | DPF+SCR | SPN23 | Highway | -0.02 | 0 | 5 | 100 | -0.003783 | 1.1562 | -1.2077 | 5.3492 | 0.0035866 | 0.0061724 | 0.024195 | -3448896912.75 | 0 | 70 | 11718375647.5202 | X
Buses | Diesel | Coaches Articulated >18 t | Euro VII | DPF+SCR | SPN23 | Highway | -0.02 | 0.5 | 5 | 100 | -0.0070899 | 1.3756 | -1.821 | 5.5496 | 0.0039451 | 0.0072367 | 0.019537 | -3448896912.75 | 0 | 70 | 10388680326.1722 | X
Buses | Diesel | Coaches Articulated >18 t | Euro VII | DPF+SCR | SPN23 | Highway | -0.02 | 1 | 5 | 100 | -0.0083891 | 1.4828 | -2.5991 | 6.0231 | 0.0041053 | 0.0054178 | 0.017825 | -3448896912.75 | 0 | 70 | 10117720235.093 | X
Buses | Diesel | Coaches Articulated >18 t | Euro VII | DPF+SCR | SPN23 | Highway | 0 | 0 | 5 | 100 | -0.00015144 | 0.00020042 | 2.2531 | 7.5522 | -4.3345e-05 | 0.0046437 | 0.061176 | -3448896912.75 | 0 | 70 | 32396988673.6138 | X
Buses | Diesel | Coaches Articulated >18 t | Euro VII | DPF+SCR | SPN23 | Highway | 0 | 0.5 | 5 | 100 | 0.026898 | 1.4981 | -2.5027 | 8.3887 | 0.0046715 | 0.0017232 | 0.031884 | -3448896912.75 | 0 | 70 | 35065908168.4747 | X
Buses | Diesel | Coaches Articulated >18 t | Euro VII | DPF+SCR | SPN23 | Highway | 0 | 1 | 5 | 100 | 0.037825 | 2.2425 | -3.9091 | 9.8582 | 0.0063082 | 0.0055781 | 0.026582 | -3448896912.75 | 0 | 70 | 37271449572.3432 | X
Buses | Diesel | Coaches Articulated >18 t | Euro VII | DPF+SCR | SPN23 | Highway | 0.02 | 0 | 5 | 100 | -0.00090793 | 0.090579 | 5.1748 | 14.6517 | -8.8726e-05 | 0.010888 | 0.11145 | -3448896912.75 | 0 | 70 | 57176837638.8439 | X
Buses | Diesel | Coaches Articulated >18 t | Euro VII | DPF+SCR | SPN23 | Highway | 0.02 | 0.5 | 5 | 100 | -0.0010803 | 0.114 | 5.5093 | 13.4374 | -8.7672e-05 | 0.010964 | 0.10597 | -3448896912.75 | 0 | 70 | 65174422037.4461 | X
Buses | Diesel | Coaches Articulated >18 t | Euro VII | DPF+SCR | SPN23 | Highway | 0.02 | 1 | 5 | 100 | 0.083138 | 0.6189 | -2.0936 | 27.3905 | 0.0046477 | -0.026432 | 0.16379 | -3448896912.75 | 0 | 70 | 73435051696.7958 | X
Buses | Diesel | Coaches Articulated >18 t | Euro VII | DPF+SCR | SPN23 | Highway | 0.04 | 0 | 5 | 100 | -0.00047966 | 0.27195 | 8.947 | 24.9901 | -5.5794e-05 | 0.016503 | 0.17651 | -3448896912.75 | 0 | 70 | 84695847589.2966 | X
Buses | Diesel | Coaches Articulated >18 t | Euro VII | DPF+SCR | SPN23 | Highway | 0.04 | 0.5 | 5 | 100 | 0.00052334 | 0.041948 | 1.462 | 4.1392 | 1.5316e-05 | 0.002008 | 0.028951 | -3448896912.75 | 0 | 70 | 99024632804.548 | X
Buses | Diesel | Coaches Articulated >18 t | Euro VII | DPF+SCR | SPN23 | Highway | 0.04 | 1 | 5 | 90 | 0.01354 | -0.049806 | 0.079348 | 4.4353 | 0.00045413 | -0.0045403 | 0.026877 | -3448896912.75 | 0 | 70 | 112334685766.0218 | X
Buses | Diesel | Coaches Articulated >18 t | Euro VII | DPF+SCR | SPN23 | Highway | 0.06 | 0 | 5 | 90 | 0.0039285 | -0.039872 | 0.40628 | 3.4056 | 0.00012905 | -0.001901 | 0.02107 | -3448896912.75 | 0 | 70 | 112099717062.1062 | X
Buses | Diesel | Coaches Articulated >18 t | Euro VII | DPF+SCR | SPN23 | Highway | 0.06 | 0.5 | 5 | 75 | 0.022889 | -0.053704 | -0.11135 | 3.9361 | 0.00065126 | -0.0051091 | 0.022721 | -3448896912.75 | 0 | 70 | 130822738261.8095 | X
Buses | Diesel | Coaches Articulated >18 t | Euro VII | DPF+SCR | SPN23 | Highway | 0.06 | 1 | 5 | 70 | -0.0056069 | 0.451 | 2.7845 | -0.34624 | -0.00013731 | 0.011799 | 0.0057348 | -3448896912.75 | 0 | 70 | 149303754954.8308 | X
Buses | Diesel Hybrid ~ Diesel | Urban Buses Diesel Hybrid | Euro VI A/B/C | DPF+SCR | CO |  | -0.06 | 0 | 5 | 70 | 5.7121 | -75.269 | -2248.1834 | 150195.8723 | 66.1677 | -3234.0122 | 62772.3262 | 0% | 0 | 70 | 0.14082
Buses | Diesel Hybrid ~ Diesel | Urban Buses Diesel Hybrid | Euro VI A/B/C | DPF+SCR | CO |  | -0.06 | 0.5 | 5 | 70 | 5.7121 | -75.269 | -2248.1834 | 150195.8723 | 66.1677 | -3234.0122 | 62772.3262 | 0% | 0 | 70 | 0.14082
Buses | Diesel Hybrid ~ Diesel | Urban Buses Diesel Hybrid | Euro VI A/B/C | DPF+SCR | CO |  | -0.06 | 1 | 5 | 70 | 5.7121 | -75.269 | -2248.1834 | 150195.8723 | 66.1677 | -3234.0122 | 62772.3262 | 0% | 0 | 70 | 0.14082
Buses | Diesel Hybrid ~ Diesel | Urban Buses Diesel Hybrid | Euro VI A/B/C | DPF+SCR | CO |  | -0.04 | 0 | 5 | 70 | 5.7121 | -75.269 | -2248.1834 | 150195.8723 | 66.1677 | -3234.0122 | 62772.3262 | 0% | 0 | 70 | 0.14082
Buses | Diesel Hybrid ~ Diesel | Urban Buses Diesel Hybrid | Euro VI A/B/C | DPF+SCR | CO |  | -0.04 | 0.5 | 5 | 70 | 5.7121 | -75.269 | -2248.1834 | 150195.8723 | 66.1677 | -3234.0122 | 62772.3262 | 0% | 0 | 70 | 0.14082
Buses | Diesel Hybrid ~ Diesel | Urban Buses Diesel Hybrid | Euro VI A/B/C | DPF+SCR | CO |  | -0.04 | 1 | 5 | 70 | 5.7121 | -75.269 | -2248.1834 | 150195.8723 | 66.1677 | -3234.0122 | 62772.3262 | 0% | 0 | 70 | 0.14082
Buses | Diesel Hybrid ~ Diesel | Urban Buses Diesel Hybrid | Euro VI A/B/C | DPF+SCR | CO |  | -0.02 | 0 | 5 | 70 | 5.7121 | -75.269 | -2248.1834 | 150195.8723 | 66.1677 | -3234.0122 | 62772.3262 | 0% | 0 | 70 | 0.14082
Buses | Diesel Hybrid ~ Diesel | Urban Buses Diesel Hybrid | Euro VI A/B/C | DPF+SCR | CO |  | -0.02 | 0.5 | 5 | 70 | 5.7121 | -75.269 | -2248.1834 | 150195.8723 | 66.1677 | -3234.0122 | 62772.3262 | 0% | 0 | 70 | 0.14082
Buses | Diesel Hybrid ~ Diesel | Urban Buses Diesel Hybrid | Euro VI A/B/C | DPF+SCR | CO |  | -0.02 | 1 | 5 | 70 | 5.7121 | -75.269 | -2248.1834 | 150195.8723 | 66.1677 | -3234.0122 | 62772.3262 | 0% | 0 | 70 | 0.14082
Buses | Diesel Hybrid ~ Diesel | Urban Buses Diesel Hybrid | Euro VI A/B/C | DPF+SCR | CO |  | 0 | 0 | 5 | 70 | 5.7121 | -75.269 | -2248.1834 | 150195.8723 | 66.1677 | -3234.0122 | 62772.3262 | 0% | 0 | 70 | 0.14082
Buses | Diesel Hybrid ~ Diesel | Urban Buses Diesel Hybrid | Euro VI A/B/C | DPF+SCR | CO |  | 0 | 0.5 | 5 | 70 | 5.7121 | -75.269 | -2248.1834 | 150195.8723 | 66.1677 | -3234.0122 | 62772.3262 | 0% | 0 | 70 | 0.14082
Buses | Diesel Hybrid ~ Diesel | Urban Buses Diesel Hybrid | Euro VI A/B/C | DPF+SCR | CO |  | 0 | 1 | 5 | 70 | 5.7121 | -75.269 | -2248.1834 | 150195.8723 | 66.1677 | -3234.0122 | 62772.3262 | 0% | 0 | 70 | 0.14082
Buses | Diesel Hybrid ~ Diesel | Urban Buses Diesel Hybrid | Euro VI A/B/C | DPF+SCR | CO |  | 0.02 | 0 | 5 | 70 | 5.7121 | -75.269 | -2248.1834 | 150195.8723 | 66.1677 | -3234.0122 | 62772.3262 | 0% | 0 | 70 | 0.14082
Buses | Diesel Hybrid ~ Diesel | Urban Buses Diesel Hybrid | Euro VI A/B/C | DPF+SCR | CO |  | 0.02 | 0.5 | 5 | 70 | 5.7121 | -75.269 | -2248.1834 | 150195.8723 | 66.1677 | -3234.0122 | 62772.3262 | 0% | 0 | 70 | 0.14082
Buses | Diesel Hybrid ~ Diesel | Urban Buses Diesel Hybrid | Euro VI A/B/C | DPF+SCR | CO |  | 0.02 | 1 | 5 | 70 | 5.7121 | -75.269 | -2248.1834 | 150195.8723 | 66.1677 | -3234.0122 | 62772.3262 | 0% | 0 | 70 | 0.14082
Buses | Diesel Hybrid ~ Diesel | Urban Buses Diesel Hybrid | Euro VI A/B/C | DPF+SCR | CO |  | 0.04 | 0 | 5 | 70 | 5.7121 | -75.269 | -2248.1834 | 150195.8723 | 66.1677 | -3234.0122 | 62772.3262 | 0% | 0 | 70 | 0.14082
Buses | Diesel Hybrid ~ Diesel | Urban Buses Diesel Hybrid | Euro VI A/B/C | DPF+SCR | CO |  | 0.04 | 0.5 | 5 | 70 | 5.7121 | -75.269 | -2248.1834 | 150195.8723 | 66.1677 | -3234.0122 | 62772.3262 | 0% | 0 | 70 | 0.14082
Buses | Diesel Hybrid ~ Diesel | Urban Buses Diesel Hybrid | Euro VI A/B/C | DPF+SCR | CO |  | 0.04 | 1 | 5 | 70 | 5.7121 | -75.269 | -2248.1834 | 150195.8723 | 66.1677 | -3234.0122 | 62772.3262 | 0% | 0 | 70 | 0.14082
Buses | Diesel Hybrid ~ Diesel | Urban Buses Diesel Hybrid | Euro VI A/B/C | DPF+SCR | CO |  | 0.06 | 0 | 5 | 80 | 5.7121 | -75.269 | -2248.1834 | 150195.8723 | 66.1677 | -3234.0122 | 62772.3262 | 0% | 0 | 70 | 0.14082
Buses | Diesel Hybrid ~ Diesel | Urban Buses Diesel Hybrid | Euro VI A/B/C | DPF+SCR | CO |  | 0.06 | 0.5 | 5 | 65 | 5.7121 | -75.269 | -2248.1834 | 150195.8723 | 66.1677 | -3234.0122 | 62772.3262 | 0% | 0 | 65 | 0.14611
Buses | Diesel Hybrid ~ Diesel | Urban Buses Diesel Hybrid | Euro VI A/B/C | DPF+SCR | CO |  | 0.06 | 1 | 5 | 55 | 5.7121 | -75.269 | -2248.1834 | 150195.8723 | 66.1677 | -3234.0122 | 62772.3262 | 0% | 0 | 55 | 0.16015
Buses | Diesel Hybrid ~ Diesel | Urban Buses Diesel Hybrid | Euro VI A/B/C | DPF+SCR | NOx |  | -0.06 | 0 | 5 | 80 | 181.6451 | 11196.7059 | -86923.5034 | -178082.2413 | 268.4244 | 5622.8522 | -67105.0251 | 0% | 0 | 70 | 0.96503
Buses | Diesel Hybrid ~ Diesel | Urban Buses Diesel Hybrid | Euro VI A/B/C | DPF+SCR | NOx |  | -0.06 | 0.5 | 5 | 75 | 181.6451 | 11196.7059 | -86923.5034 | -178082.2413 | 268.4244 | 5622.8522 | -67105.0251 | 0% | 0 | 70 | 0.96503
Buses | Diesel Hybrid ~ Diesel | Urban Buses Diesel Hybrid | Euro VI A/B/C | DPF+SCR | NOx |  | -0.06 | 1 | 5 | 75 | 181.6451 | 11196.7059 | -86923.5034 | -178082.2413 | 268.4244 | 5622.8522 | -67105.0251 | 0% | 0 | 70 | 0.96503
Buses | Diesel Hybrid ~ Diesel | Urban Buses Diesel Hybrid | Euro VI A/B/C | DPF+SCR | NOx |  | -0.04 | 0 | 5 | 70 | 181.6451 | 11196.7059 | -86923.5034 | -178082.2413 | 268.4244 | 5622.8522 | -67105.0251 | 0% | 0 | 70 | 0.96503
Buses | Diesel Hybrid ~ Diesel | Urban Buses Diesel Hybrid | Euro VI A/B/C | DPF+SCR | NOx |  | -0.04 | 0.5 | 5 | 70 | 181.6451 | 11196.7059 | -86923.5034 | -178082.2413 | 268.4244 | 5622.8522 | -67105.0251 | 0% | 0 | 70 | 0.96503
Buses | Diesel Hybrid ~ Diesel | Urban Buses Diesel Hybrid | Euro VI A/B/C | DPF+SCR | NOx |  | -0.04 | 1 | 5 | 70 | 181.6451 | 11196.7059 | -86923.5034 | -178082.2413 | 268.4244 | 5622.8522 | -67105.0251 | 0% | 0 | 70 | 0.96503
Buses | Diesel Hybrid ~ Diesel | Urban Buses Diesel Hybrid | Euro VI A/B/C | DPF+SCR | NOx |  | -0.02 | 0 | 5 | 70 | 181.6451 | 11196.7059 | -86923.5034 | -178082.2413 | 268.4244 | 5622.8522 | -67105.0251 | 0% | 0 | 70 | 0.96503
Buses | Diesel Hybrid ~ Diesel | Urban Buses Diesel Hybrid | Euro VI A/B/C | DPF+SCR | NOx |  | -0.02 | 0.5 | 5 | 70 | 181.6451 | 11196.7059 | -86923.5034 | -178082.2413 | 268.4244 | 5622.8522 | -67105.0251 | 0% | 0 | 70 | 0.96503
Buses | Diesel Hybrid ~ Diesel | Urban Buses Diesel Hybrid | Euro VI A/B/C | DPF+SCR | NOx |  | -0.02 | 1 | 5 | 70 | 181.6451 | 11196.7059 | -86923.5034 | -178082.2413 | 268.4244 | 5622.8522 | -67105.0251 | 0% | 0 | 70 | 0.96503
Buses | Diesel Hybrid ~ Diesel | Urban Buses Diesel Hybrid | Euro VI A/B/C | DPF+SCR | NOx |  | 0 | 0 | 5 | 70 | 181.6451 | 11196.7059 | -86923.5034 | -178082.2413 | 268.4244 | 5622.8522 | -67105.0251 | 0% | 0 | 70 | 0.96503
Buses | Diesel Hybrid ~ Diesel | Urban Buses Diesel Hybrid | Euro VI A/B/C | DPF+SCR | NOx |  | 0 | 0.5 | 5 | 70 | 181.6451 | 11196.7059 | -86923.5034 | -178082.2413 | 268.4244 | 5622.8522 | -67105.0251 | 0% | 0 | 70 | 0.96503
Buses | Diesel Hybrid ~ Diesel | Urban Buses Diesel Hybrid | Euro VI A/B/C | DPF+SCR | NOx |  | 0 | 1 | 5 | 70 | 181.6451 | 11196.7059 | -86923.5034 | -178082.2413 | 268.4244 | 5622.8522 | -67105.0251 | 0% | 0 | 70 | 0.96503
Buses | Diesel Hybrid ~ Diesel | Urban Buses Diesel Hybrid | Euro VI A/B/C | DPF+SCR | NOx |  | 0.02 | 0 | 5 | 70 | 181.6451 | 11196.7059 | -86923.5034 | -178082.2413 | 268.4244 | 5622.8522 | -67105.0251 | 0% | 0 | 70 | 0.96503
Buses | Diesel Hybrid ~ Diesel | Urban Buses Diesel Hybrid | Euro VI A/B/C | DPF+SCR | NOx |  | 0.02 | 0.5 | 5 | 70 | 181.6451 | 11196.7059 | -86923.5034 | -178082.2413 | 268.4244 | 5622.8522 | -67105.0251 | 0% | 0 | 70 | 0.96503
Buses | Diesel Hybrid ~ Diesel | Urban Buses Diesel Hybrid | Euro VI A/B/C | DPF+SCR | NOx |  | 0.02 | 1 | 5 | 70 | 181.6451 | 11196.7059 | -86923.5034 | -178082.2413 | 268.4244 | 5622.8522 | -67105.0251 | 0% | 0 | 70 | 0.96503
Buses | Diesel Hybrid ~ Diesel | Urban Buses Diesel Hybrid | Euro VI A/B/C | DPF+SCR | NOx |  | 0.04 | 0 | 5 | 70 | 181.6451 | 11196.7059 | -86923.5034 | -178082.2413 | 268.4244 | 5622.8522 | -67105.0251 | 0% | 0 | 70 | 0.96503
Buses | Diesel Hybrid ~ Diesel | Urban Buses Diesel Hybrid | Euro VI A/B/C | DPF+SCR | NOx |  | 0.04 | 0.5 | 5 | 70 | 181.6451 | 11196.7059 | -86923.5034 | -178082.2413 | 268.4244 | 5622.8522 | -67105.0251 | 0% | 0 | 70 | 0.96503
Buses | Diesel Hybrid ~ Diesel | Urban Buses Diesel Hybrid | Euro VI A/B/C | DPF+SCR | NOx |  | 0.04 | 1 | 5 | 70 | 181.6451 | 11196.7059 | -86923.5034 | -178082.2413 | 268.4244 | 5622.8522 | -67105.0251 | 0% | 0 | 70 | 0.96503
Buses | Diesel Hybrid ~ Diesel | Urban Buses Diesel Hybrid | Euro VI A/B/C | DPF+SCR | NOx |  | 0.06 | 0 | 5 | 80 | 181.6451 | 11196.7059 | -86923.5034 | -178082.2413 | 268.4244 | 5622.8522 | -67105.0251 | 0% | 0 | 70 | 0.96503
Buses | Diesel Hybrid ~ Diesel | Urban Buses Diesel Hybrid | Euro VI A/B/C | DPF+SCR | NOx |  | 0.06 | 0.5 | 5 | 65 | 181.6451 | 11196.7059 | -86923.5034 | -178082.2413 | 268.4244 | 5622.8522 | -67105.0251 | 0% | 0 | 65 | 0.98122
Buses | Diesel Hybrid ~ Diesel | Urban Buses Diesel Hybrid | Euro VI A/B/C | DPF+SCR | NOx |  | 0.06 | 1 | 5 | 55 | 181.6451 | 11196.7059 | -86923.5034 | -178082.2413 | 268.4244 | 5622.8522 | -67105.0251 | 0% | 0 | 55 | 1.0199
Buses | Diesel Hybrid ~ Diesel | Urban Buses Diesel Hybrid | Euro VI A/B/C | DPF+SCR | VOC |  | -0.06 | 0 | 5 | 70 | -0.0010812 | 0.10145 | -0.45441 | 1.129 | 0.16787 | -0.68579 | 2.0778 | 0% | 0 | 70 | 0.0017586
Buses | Diesel Hybrid ~ Diesel | Urban Buses Diesel Hybrid | Euro VI A/B/C | DPF+SCR | VOC |  | -0.06 | 0.5 | 5 | 70 | -0.0011258 | 0.10482 | -0.52685 | 1.1752 | 0.18804 | -0.92446 | 2.3465 | 0% | 0 | 70 | 0.0015259
Buses | Diesel Hybrid ~ Diesel | Urban Buses Diesel Hybrid | Euro VI A/B/C | DPF+SCR | VOC |  | -0.06 | 1 | 5 | 70 | -0.0011786 | 0.11064 | -0.60397 | 1.2262 | 0.2099 | -1.163 | 2.5749 | 0% | 0 | 70 | 0.0014569
Buses | Diesel Hybrid ~ Diesel | Urban Buses Diesel Hybrid | Euro VI A/B/C | DPF+SCR | VOC |  | -0.04 | 0 | 5 | 70 | -1.4882e-05 | 0.0025011 | -0.02966 | 1.064 | 0.0049009 | -0.092694 | 2.2676 | 0% | 0 | 70 | 0.0044307
Buses | Diesel Hybrid ~ Diesel | Urban Buses Diesel Hybrid | Euro VI A/B/C | DPF+SCR | VOC |  | -0.04 | 0.5 | 5 | 70 | -0.0033143 | 0.35411 | -0.16246 | 1.0604 | 0.48158 | 1.1665 | 0.17221 | 0% | 0 | 70 | 0.0034405
Buses | Diesel Hybrid ~ Diesel | Urban Buses Diesel Hybrid | Euro VI A/B/C | DPF+SCR | VOC |  | -0.04 | 1 | 5 | 70 | -0.0037662 | 0.38243 | -0.37097 | 1.1572 | 0.52903 | 0.92468 | 0.22543 | 0% | 0 | 70 | 0.002996
Buses | Diesel Hybrid ~ Diesel | Urban Buses Diesel Hybrid | Euro VI A/B/C | DPF+SCR | VOC |  | -0.02 | 0 | 5 | 70 | 2.2812e-05 | -0.0021673 | 0.060999 | 1.251 | 0.00051624 | -0.042598 | 2.8167 | 0% | 0 | 70 | 0.016468
Buses | Diesel Hybrid ~ Diesel | Urban Buses Diesel Hybrid | Euro VI A/B/C | DPF+SCR | VOC |  | -0.02 | 0.5 | 5 | 70 | 1.4399e-05 | -0.0020126 | 0.077318 | 1.0549 | -0.0003305 | 0.015664 | 2.3864 | 0% | 0 | 70 | 0.01184
Buses | Diesel Hybrid ~ Diesel | Urban Buses Diesel Hybrid | Euro VI A/B/C | DPF+SCR | VOC |  | -0.02 | 1 | 5 | 70 | 2.1535e-05 | 0.0022164 | 0.13692 | 3.2068 | 0.009488 | -0.04626 | 7.0678 | 0% | 0 | 70 | 0.0088115
Buses | Diesel Hybrid ~ Diesel | Urban Buses Diesel Hybrid | Euro VI A/B/C | DPF+SCR | VOC |  | 0 | 0 | 5 | 70 | 1.1934e-05 | -0.0013495 | 0.063056 | 0.9543 | 8.6381e-05 | -0.0059758 | 1.9098 | 0% | 0 | 70 | 0.021256
Buses | Diesel Hybrid ~ Diesel | Urban Buses Diesel Hybrid | Euro VI A/B/C | DPF+SCR | VOC |  | 0 | 0.5 | 5 | 70 | 2.9311e-05 | -0.0053816 | 0.33019 | 4.4501 | -0.0010186 | 0.055014 | 8.7169 | 0% | 0 | 70 | 0.021207
Buses | Diesel Hybrid ~ Diesel | Urban Buses Diesel Hybrid | Euro VI A/B/C | DPF+SCR | VOC |  | 0 | 1 | 5 | 70 | 2.1077e-05 | -0.0042987 | 0.27442 | 3.8189 | -0.00094753 | 0.049464 | 7.3397 | 0% | 0 | 70 | 0.021324
Buses | Diesel Hybrid ~ Diesel | Urban Buses Diesel Hybrid | Euro VI A/B/C | DPF+SCR | VOC |  | 0.02 | 0 | 5 | 70 | 9.6478e-06 | -0.00071051 | 0.065562 | 1.1635 | 0.00022138 | 0.0019701 | 1.985 | 0% | 0 | 70 | 0.024854
Buses | Diesel Hybrid ~ Diesel | Urban Buses Diesel Hybrid | Euro VI A/B/C | DPF+SCR | VOC |  | 0.02 | 0.5 | 5 | 70 | 1.2326e-05 | 0.00051344 | 0.073363 | 1.1811 | 0.00068453 | 0.024595 | 1.9122 | 0% | 0 | 70 | 0.026699
Buses | Diesel Hybrid ~ Diesel | Urban Buses Diesel Hybrid | Euro VI A/B/C | DPF+SCR | VOC |  | 0.02 | 1 | 5 | 70 | 0.00011486 | 0.059727 | 1.179 | 0.19055 | 0.017726 | 1.7577 | 0.42628 | 0% | 0 | 70 | 0.028173
Buses | Diesel Hybrid ~ Diesel | Urban Buses Diesel Hybrid | Euro VI A/B/C | DPF+SCR | VOC |  | 0.04 | 0 | 5 | 70 | -2.9443e-05 | 0.00083731 | 0.16507 | 1.4048 | -0.0015791 | 0.12694 | 2.2027 | 0% | 0 | 70 | 0.02969
Buses | Diesel Hybrid ~ Diesel | Urban Buses Diesel Hybrid | Euro VI A/B/C | DPF+SCR | VOC |  | 0.04 | 0.5 | 5 | 70 | -0.00012057 | 0.008796 | 0.41116 | 1.3287 | -0.004176 | 0.4673 | 2.0329 | 0% | 0 | 70 | 0.031864
Buses | Diesel Hybrid ~ Diesel | Urban Buses Diesel Hybrid | Euro VI A/B/C | DPF+SCR | VOC |  | 0.04 | 1 | 5 | 70 | 1.6687e-06 | -0.0012486 | 0.060767 | 1.3671 | -0.00017227 | -0.015379 | 1.9499 | 0% | 0 | 70 | 0.036683
Buses | Diesel Hybrid ~ Diesel | Urban Buses Diesel Hybrid | Euro VI A/B/C | DPF+SCR | VOC |  | 0.06 | 0 | 5 | 80 | -0.0003362 | 0.02381 | 0.88642 | 0.98852 | -0.01072 | 1.1303 | 1.5843 | 0% | 0 | 70 | 0.032645
Buses | Diesel Hybrid ~ Diesel | Urban Buses Diesel Hybrid | Euro VI A/B/C | DPF+SCR | VOC |  | 0.06 | 0.5 | 5 | 65 | -0.00047718 | 0.040242 | 1.2039 | 0.96355 | -0.010871 | 1.4864 | 1.5182 | 0% | 0 | 65 | 0.034833
Buses | Diesel Hybrid ~ Diesel | Urban Buses Diesel Hybrid | Euro VI A/B/C | DPF+SCR | VOC |  | 0.06 | 1 | 5 | 55 | -5.4247e-05 | 0.00037572 | 0.25887 | 1.8148 | -0.0026845 | 0.15749 | 2.4904 | 0% | 0 | 55 | 0.048956
Buses | Diesel Hybrid ~ Diesel | Urban Buses Diesel Hybrid | Euro VI A/B/C | DPF+SCR | PM Exhaust | Urban Peak |  |  | 5 | 70 | 0.0057852 | -0.64042 | 27.5133 | 0 | 0 | 0 | 1 | 99.93% | 0 | 70 | 0.0072333
Buses | Diesel Hybrid ~ Diesel | Urban Buses Diesel Hybrid | Euro VI A/B/C | DPF+SCR | PM Exhaust | Urban Off Peak |  |  | 5 | 70 | 0.0057852 | -0.64042 | 27.5133 | 0 | 0 | 0 | 1 | 99.93% | 0 | 70 | 0.0072333
Buses | Diesel Hybrid ~ Diesel | Urban Buses Diesel Hybrid | Euro VI A/B/C | DPF+SCR | PM Exhaust | Rural |  |  | 5 | 70 | 0.0057852 | -0.64042 | 27.5133 | 0 | 0 | 0 | 1 | 99.96% | 0 | 70 | 0.00434
Buses | Diesel Hybrid ~ Diesel | Urban Buses Diesel Hybrid | Euro VI A/B/C | DPF+SCR | PM Exhaust | Highway |  |  | 5 | 70 | 0.0057852 | -0.64042 | 27.5133 | 0 | 0 | 0 | 1 | 99.96% | 0 | 70 | 0.00434
Buses | Diesel Hybrid ~ Diesel | Urban Buses Diesel Hybrid | Euro VI A/B/C | DPF+SCR | EC |  |  |  | 5 | 70 | 3.9957 | -540.6649 | 19482.5155 | 28950.3106 | 0.22245 | -35.19 | 1553.7222 | 0% | 0 | 70 | 9.0237
Buses | Diesel Hybrid ~ Diesel | Urban Buses Diesel Hybrid | Euro VI A/B/C | DPF+SCR | CH4 | Urban Peak |  |  | 10 | 70 | 0 | 0 | 175 | 0 | 0 | 0 | 1000 | 97% | 0 | 70 | 0.00525
Buses | Diesel Hybrid ~ Diesel | Urban Buses Diesel Hybrid | Euro VI A/B/C | DPF+SCR | CH4 | Urban Off Peak |  |  | 10 | 70 | 0 | 0 | 175 | 0 | 0 | 0 | 1000 | 97% | 0 | 70 | 0.00525
Buses | Diesel Hybrid ~ Diesel | Urban Buses Diesel Hybrid | Euro VI A/B/C | DPF+SCR | CH4 | Rural |  |  | 10 | 70 | 0 | 0 | 80 | 0 | 0 | 0 | 1000 | 97% | 0 | 70 | 0.0024
Buses | Diesel Hybrid ~ Diesel | Urban Buses Diesel Hybrid | Euro VI A/B/C | DPF+SCR | CH4 | Highway |  |  | 10 | 70 | 0 | 0 | 70 | 0 | 0 | 0 | 1000 | 97% | 0 | 70 | 0.0021
Buses | Diesel Hybrid ~ Diesel | Urban Buses Diesel Hybrid | Euro VI A/B/C | DPF+SCR | NH3 | Urban Peak |  |  | 10 | 70 | 0 | 0 | 0.009 | 0 | 0 | 0 | 1 | 0% | 0 | 70 | 0.009
Buses | Diesel Hybrid ~ Diesel | Urban Buses Diesel Hybrid | Euro VI A/B/C | DPF+SCR | NH3 | Urban Off Peak |  |  | 10 | 70 | 0 | 0 | 0.009 | 0 | 0 | 0 | 1 | 0% | 0 | 70 | 0.009
Buses | Diesel Hybrid ~ Diesel | Urban Buses Diesel Hybrid | Euro VI A/B/C | DPF+SCR | NH3 | Rural |  |  | 10 | 70 | 0 | 0 | 0.009 | 0 | 0 | 0 | 1 | 0% | 0 | 70 | 0.009
Buses | Diesel Hybrid ~ Diesel | Urban Buses Diesel Hybrid | Euro VI A/B/C | DPF+SCR | NH3 | Highway |  |  | 10 | 70 | 0 | 0 | 0.009 | 0 | 0 | 0 | 1 | 0% | 0 | 70 | 0.009
Buses | Diesel Hybrid ~ Diesel | Urban Buses Diesel Hybrid | Euro VI A/B/C | DPF+SCR | N2O | Urban Peak |  |  | 1 | 70 | 0 | 0 | 0.0415 | 0 | 0 | 0 | 1 | 0% | 0 | 70 | 0.0415 | X
Buses | Diesel Hybrid ~ Diesel | Urban Buses Diesel Hybrid | Euro VI A/B/C | DPF+SCR | N2O | Urban Off Peak |  |  | 1 | 70 | 0 | 0 | 0.0415 | 0 | 0 | 0 | 1 | 0% | 0 | 70 | 0.0415 | X
Buses | Diesel Hybrid ~ Diesel | Urban Buses Diesel Hybrid | Euro VI A/B/C | DPF+SCR | N2O | Rural |  |  | 1 | 70 | 0 | 0 | 0.0415 | 0 | 0 | 0 | 1 | 0% | 0 | 70 | 0.0415 | X
Buses | Diesel Hybrid ~ Diesel | Urban Buses Diesel Hybrid | Euro VI A/B/C | DPF+SCR | N2O | Highway |  |  | 1 | 70 | 0 | 0 | 0.0415 | 0 | 0 | 0 | 1 | 0% | 0 | 70 | 0.0415 | X
Buses | Diesel Hybrid ~ Diesel | Urban Buses Diesel Hybrid | Euro VI A/B/C | DPF+SCR | SPN23 | Urban Peak |  |  | 5 | 70 | 36.7896 | 193.3065 | -3001.942 | -8736.3974 | 0.55481 | -1.2542 | -31.1429 | -9999999999 | 0 | 70 | 733467655250.8787
Buses | Diesel Hybrid ~ Diesel | Urban Buses Diesel Hybrid | Euro VI A/B/C | DPF+SCR | SPN23 | Urban Off Peak |  |  | 5 | 70 | 36.7896 | 193.3065 | -3001.942 | -8736.3974 | 0.55481 | -1.2542 | -31.1429 | -9999999999 | 0 | 70 | 733467655250.8787
Buses | Diesel Hybrid ~ Diesel | Urban Buses Diesel Hybrid | Euro VI A/B/C | DPF+SCR | SPN23 | Rural |  |  | 5 | 70 | 36.7896 | 193.3065 | -3001.942 | -8736.3974 | 0.55481 | -1.2542 | -31.1429 | -9999999999 | 0 | 70 | 733467655250.8787
Buses | Diesel Hybrid ~ Diesel | Urban Buses Diesel Hybrid | Euro VI A/B/C | DPF+SCR | SPN23 | Highway |  |  | 5 | 70 | 36.7896 | 193.3065 | -3001.942 | -8736.3974 | 0.55481 | -1.2542 | -31.1429 | -9999999999 | 0 | 70 | 733467655250.8787
Buses | Diesel Hybrid ~ Electricity | Urban Buses Diesel Hybrid | Euro VI A/B/C | DPF+SCR | EC |  |  |  | 5 | 85 | 0.002583 | -0.2872 | 10.7565 | 0 | 0 | 0 | 1 | 0% | 0 | 70 | 3.3096
Buses | Diesel Hybrid ~ Diesel | Urban Buses Diesel Hybrid | Euro VI D/E | DPF+SCR | CO |  | -0.06 | 0 | 5 | 70 | 5.7121 | -75.269 | -2248.1834 | 150195.8723 | 66.1677 | -3234.0122 | 62772.3262 | 0% | 0 | 70 | 0.14082
Buses | Diesel Hybrid ~ Diesel | Urban Buses Diesel Hybrid | Euro VI D/E | DPF+SCR | CO |  | -0.06 | 0.5 | 5 | 70 | 5.7121 | -75.269 | -2248.1834 | 150195.8723 | 66.1677 | -3234.0122 | 62772.3262 | 0% | 0 | 70 | 0.14082
Buses | Diesel Hybrid ~ Diesel | Urban Buses Diesel Hybrid | Euro VI D/E | DPF+SCR | CO |  | -0.06 | 1 | 5 | 70 | 5.7121 | -75.269 | -2248.1834 | 150195.8723 | 66.1677 | -3234.0122 | 62772.3262 | 0% | 0 | 70 | 0.14082
Buses | Diesel Hybrid ~ Diesel | Urban Buses Diesel Hybrid | Euro VI D/E | DPF+SCR | CO |  | -0.04 | 0 | 5 | 70 | 5.7121 | -75.269 | -2248.1834 | 150195.8723 | 66.1677 | -3234.0122 | 62772.3262 | 0% | 0 | 70 | 0.14082
Buses | Diesel Hybrid ~ Diesel | Urban Buses Diesel Hybrid | Euro VI D/E | DPF+SCR | CO |  | -0.04 | 0.5 | 5 | 70 | 5.7121 | -75.269 | -2248.1834 | 150195.8723 | 66.1677 | -3234.0122 | 62772.3262 | 0% | 0 | 70 | 0.14082
Buses | Diesel Hybrid ~ Diesel | Urban Buses Diesel Hybrid | Euro VI D/E | DPF+SCR | CO |  | -0.04 | 1 | 5 | 70 | 5.7121 | -75.269 | -2248.1834 | 150195.8723 | 66.1677 | -3234.0122 | 62772.3262 | 0% | 0 | 70 | 0.14082
Buses | Diesel Hybrid ~ Diesel | Urban Buses Diesel Hybrid | Euro VI D/E | DPF+SCR | CO |  | -0.02 | 0 | 5 | 70 | 5.7121 | -75.269 | -2248.1834 | 150195.8723 | 66.1677 | -3234.0122 | 62772.3262 | 0% | 0 | 70 | 0.14082
Buses | Diesel Hybrid ~ Diesel | Urban Buses Diesel Hybrid | Euro VI D/E | DPF+SCR | CO |  | -0.02 | 0.5 | 5 | 70 | 5.7121 | -75.269 | -2248.1834 | 150195.8723 | 66.1677 | -3234.0122 | 62772.3262 | 0% | 0 | 70 | 0.14082
Buses | Diesel Hybrid ~ Diesel | Urban Buses Diesel Hybrid | Euro VI D/E | DPF+SCR | CO |  | -0.02 | 1 | 5 | 70 | 5.7121 | -75.269 | -2248.1834 | 150195.8723 | 66.1677 | -3234.0122 | 62772.3262 | 0% | 0 | 70 | 0.14082
Buses | Diesel Hybrid ~ Diesel | Urban Buses Diesel Hybrid | Euro VI D/E | DPF+SCR | CO |  | 0 | 0 | 5 | 70 | 5.7121 | -75.269 | -2248.1834 | 150195.8723 | 66.1677 | -3234.0122 | 62772.3262 | 0% | 0 | 70 | 0.14082
Buses | Diesel Hybrid ~ Diesel | Urban Buses Diesel Hybrid | Euro VI D/E | DPF+SCR | CO |  | 0 | 0.5 | 5 | 70 | 5.7121 | -75.269 | -2248.1834 | 150195.8723 | 66.1677 | -3234.0122 | 62772.3262 | 0% | 0 | 70 | 0.14082
Buses | Diesel Hybrid ~ Diesel | Urban Buses Diesel Hybrid | Euro VI D/E | DPF+SCR | CO |  | 0 | 1 | 5 | 70 | 5.7121 | -75.269 | -2248.1834 | 150195.8723 | 66.1677 | -3234.0122 | 62772.3262 | 0% | 0 | 70 | 0.14082
Buses | Diesel Hybrid ~ Diesel | Urban Buses Diesel Hybrid | Euro VI D/E | DPF+SCR | CO |  | 0.02 | 0 | 5 | 70 | 5.7121 | -75.269 | -2248.1834 | 150195.8723 | 66.1677 | -3234.0122 | 62772.3262 | 0% | 0 | 70 | 0.14082
Buses | Diesel Hybrid ~ Diesel | Urban Buses Diesel Hybrid | Euro VI D/E | DPF+SCR | CO |  | 0.02 | 0.5 | 5 | 70 | 5.7121 | -75.269 | -2248.1834 | 150195.8723 | 66.1677 | -3234.0122 | 62772.3262 | 0% | 0 | 70 | 0.14082
Buses | Diesel Hybrid ~ Diesel | Urban Buses Diesel Hybrid | Euro VI D/E | DPF+SCR | CO |  | 0.02 | 1 | 5 | 70 | 5.7121 | -75.269 | -2248.1834 | 150195.8723 | 66.1677 | -3234.0122 | 62772.3262 | 0% | 0 | 70 | 0.14082
Buses | Diesel Hybrid ~ Diesel | Urban Buses Diesel Hybrid | Euro VI D/E | DPF+SCR | CO |  | 0.04 | 0 | 5 | 70 | 5.7121 | -75.269 | -2248.1834 | 150195.8723 | 66.1677 | -3234.0122 | 62772.3262 | 0% | 0 | 70 | 0.14082
Buses | Diesel Hybrid ~ Diesel | Urban Buses Diesel Hybrid | Euro VI D/E | DPF+SCR | CO |  | 0.04 | 0.5 | 5 | 70 | 5.7121 | -75.269 | -2248.1834 | 150195.8723 | 66.1677 | -3234.0122 | 62772.3262 | 0% | 0 | 70 | 0.14082
Buses | Diesel Hybrid ~ Diesel | Urban Buses Diesel Hybrid | Euro VI D/E | DPF+SCR | CO |  | 0.04 | 1 | 5 | 70 | 5.7121 | -75.269 | -2248.1834 | 150195.8723 | 66.1677 | -3234.0122 | 62772.3262 | 0% | 0 | 70 | 0.14082
Buses | Diesel Hybrid ~ Diesel | Urban Buses Diesel Hybrid | Euro VI D/E | DPF+SCR | CO |  | 0.06 | 0 | 5 | 80 | 5.7121 | -75.269 | -2248.1834 | 150195.8723 | 66.1677 | -3234.0122 | 62772.3262 | 0% | 0 | 70 | 0.14082
Buses | Diesel Hybrid ~ Diesel | Urban Buses Diesel Hybrid | Euro VI D/E | DPF+SCR | CO |  | 0.06 | 0.5 | 5 | 65 | 5.7121 | -75.269 | -2248.1834 | 150195.8723 | 66.1677 | -3234.0122 | 62772.3262 | 0% | 0 | 65 | 0.14611
Buses | Diesel Hybrid ~ Diesel | Urban Buses Diesel Hybrid | Euro VI D/E | DPF+SCR | CO |  | 0.06 | 1 | 5 | 55 | 5.7121 | -75.269 | -2248.1834 | 150195.8723 | 66.1677 | -3234.0122 | 62772.3262 | 0% | 0 | 55 | 0.16015
Buses | Diesel Hybrid ~ Diesel | Urban Buses Diesel Hybrid | Euro VI D/E | DPF+SCR | NOx |  | -0.06 | 0 | 5 | 80 | 181.6451 | 11196.7059 | -86923.5034 | -178082.2413 | 268.4244 | 5622.8522 | -67105.0251 | 0 | 0 | 70 | 0.96503
Buses | Diesel Hybrid ~ Diesel | Urban Buses Diesel Hybrid | Euro VI D/E | DPF+SCR | NOx |  | -0.06 | 0.5 | 5 | 75 | 181.6451 | 11196.7059 | -86923.5034 | -178082.2413 | 268.4244 | 5622.8522 | -67105.0251 | 0 | 0 | 70 | 0.96503
Buses | Diesel Hybrid ~ Diesel | Urban Buses Diesel Hybrid | Euro VI D/E | DPF+SCR | NOx |  | -0.06 | 1 | 5 | 75 | 181.6451 | 11196.7059 | -86923.5034 | -178082.2413 | 268.4244 | 5622.8522 | -67105.0251 | 0 | 0 | 70 | 0.96503
Buses | Diesel Hybrid ~ Diesel | Urban Buses Diesel Hybrid | Euro VI D/E | DPF+SCR | NOx |  | -0.04 | 0 | 5 | 70 | 181.6451 | 11196.7059 | -86923.5034 | -178082.2413 | 268.4244 | 5622.8522 | -67105.0251 | 0 | 0 | 70 | 0.96503
Buses | Diesel Hybrid ~ Diesel | Urban Buses Diesel Hybrid | Euro VI D/E | DPF+SCR | NOx |  | -0.04 | 0.5 | 5 | 70 | 181.6451 | 11196.7059 | -86923.5034 | -178082.2413 | 268.4244 | 5622.8522 | -67105.0251 | 0 | 0 | 70 | 0.96503
Buses | Diesel Hybrid ~ Diesel | Urban Buses Diesel Hybrid | Euro VI D/E | DPF+SCR | NOx |  | -0.04 | 1 | 5 | 70 | 181.6451 | 11196.7059 | -86923.5034 | -178082.2413 | 268.4244 | 5622.8522 | -67105.0251 | 0 | 0 | 70 | 0.96503
Buses | Diesel Hybrid ~ Diesel | Urban Buses Diesel Hybrid | Euro VI D/E | DPF+SCR | NOx |  | -0.02 | 0 | 5 | 70 | 181.6451 | 11196.7059 | -86923.5034 | -178082.2413 | 268.4244 | 5622.8522 | -67105.0251 | 0 | 0 | 70 | 0.96503
Buses | Diesel Hybrid ~ Diesel | Urban Buses Diesel Hybrid | Euro VI D/E | DPF+SCR | NOx |  | -0.02 | 0.5 | 5 | 70 | 181.6451 | 11196.7059 | -86923.5034 | -178082.2413 | 268.4244 | 5622.8522 | -67105.0251 | 0 | 0 | 70 | 0.96503
Buses | Diesel Hybrid ~ Diesel | Urban Buses Diesel Hybrid | Euro VI D/E | DPF+SCR | NOx |  | -0.02 | 1 | 5 | 70 | 181.6451 | 11196.7059 | -86923.5034 | -178082.2413 | 268.4244 | 5622.8522 | -67105.0251 | 0 | 0 | 70 | 0.96503
Buses | Diesel Hybrid ~ Diesel | Urban Buses Diesel Hybrid | Euro VI D/E | DPF+SCR | NOx |  | 0 | 0 | 5 | 70 | 181.6451 | 11196.7059 | -86923.5034 | -178082.2413 | 268.4244 | 5622.8522 | -67105.0251 | 0 | 0 | 70 | 0.96503
Buses | Diesel Hybrid ~ Diesel | Urban Buses Diesel Hybrid | Euro VI D/E | DPF+SCR | NOx |  | 0 | 0.5 | 5 | 70 | 181.6451 | 11196.7059 | -86923.5034 | -178082.2413 | 268.4244 | 5622.8522 | -67105.0251 | 0 | 0 | 70 | 0.96503
Buses | Diesel Hybrid ~ Diesel | Urban Buses Diesel Hybrid | Euro VI D/E | DPF+SCR | NOx |  | 0 | 1 | 5 | 70 | 181.6451 | 11196.7059 | -86923.5034 | -178082.2413 | 268.4244 | 5622.8522 | -67105.0251 | 0 | 0 | 70 | 0.96503
Buses | Diesel Hybrid ~ Diesel | Urban Buses Diesel Hybrid | Euro VI D/E | DPF+SCR | NOx |  | 0.02 | 0 | 5 | 70 | 181.6451 | 11196.7059 | -86923.5034 | -178082.2413 | 268.4244 | 5622.8522 | -67105.0251 | 0 | 0 | 70 | 0.96503
Buses | Diesel Hybrid ~ Diesel | Urban Buses Diesel Hybrid | Euro VI D/E | DPF+SCR | NOx |  | 0.02 | 0.5 | 5 | 70 | 181.6451 | 11196.7059 | -86923.5034 | -178082.2413 | 268.4244 | 5622.8522 | -67105.0251 | 0 | 0 | 70 | 0.96503
Buses | Diesel Hybrid ~ Diesel | Urban Buses Diesel Hybrid | Euro VI D/E | DPF+SCR | NOx |  | 0.02 | 1 | 5 | 70 | 181.6451 | 11196.7059 | -86923.5034 | -178082.2413 | 268.4244 | 5622.8522 | -67105.0251 | 0 | 0 | 70 | 0.96503
Buses | Diesel Hybrid ~ Diesel | Urban Buses Diesel Hybrid | Euro VI D/E | DPF+SCR | NOx |  | 0.04 | 0 | 5 | 70 | 181.6451 | 11196.7059 | -86923.5034 | -178082.2413 | 268.4244 | 5622.8522 | -67105.0251 | 0 | 0 | 70 | 0.96503
Buses | Diesel Hybrid ~ Diesel | Urban Buses Diesel Hybrid | Euro VI D/E | DPF+SCR | NOx |  | 0.04 | 0.5 | 5 | 70 | 181.6451 | 11196.7059 | -86923.5034 | -178082.2413 | 268.4244 | 5622.8522 | -67105.0251 | 0 | 0 | 70 | 0.96503
Buses | Diesel Hybrid ~ Diesel | Urban Buses Diesel Hybrid | Euro VI D/E | DPF+SCR | NOx |  | 0.04 | 1 | 5 | 70 | 181.6451 | 11196.7059 | -86923.5034 | -178082.2413 | 268.4244 | 5622.8522 | -67105.0251 | 0 | 0 | 70 | 0.96503
Buses | Diesel Hybrid ~ Diesel | Urban Buses Diesel Hybrid | Euro VI D/E | DPF+SCR | NOx |  | 0.06 | 0 | 5 | 80 | 181.6451 | 11196.7059 | -86923.5034 | -178082.2413 | 268.4244 | 5622.8522 | -67105.0251 | 0 | 0 | 70 | 0.96503
Buses | Diesel Hybrid ~ Diesel | Urban Buses Diesel Hybrid | Euro VI D/E | DPF+SCR | NOx |  | 0.06 | 0.5 | 5 | 65 | 181.6451 | 11196.7059 | -86923.5034 | -178082.2413 | 268.4244 | 5622.8522 | -67105.0251 | 0 | 0 | 65 | 0.98122
Buses | Diesel Hybrid ~ Diesel | Urban Buses Diesel Hybrid | Euro VI D/E | DPF+SCR | NOx |  | 0.06 | 1 | 5 | 55 | 181.6451 | 11196.7059 | -86923.5034 | -178082.2413 | 268.4244 | 5622.8522 | -67105.0251 | 0 | 0 | 55 | 1.0199
Buses | Diesel Hybrid ~ Diesel | Urban Buses Diesel Hybrid | Euro VI D/E | DPF+SCR | VOC |  | -0.06 | 0 | 5 | 70 | -0.0010812 | 0.10145 | -0.45441 | 1.129 | 0.16787 | -0.68579 | 2.0778 | 0% | 0 | 70 | 0.0017586
Buses | Diesel Hybrid ~ Diesel | Urban Buses Diesel Hybrid | Euro VI D/E | DPF+SCR | VOC |  | -0.06 | 0.5 | 5 | 70 | -0.0011258 | 0.10482 | -0.52685 | 1.1752 | 0.18804 | -0.92446 | 2.3465 | 0% | 0 | 70 | 0.0015259
Buses | Diesel Hybrid ~ Diesel | Urban Buses Diesel Hybrid | Euro VI D/E | DPF+SCR | VOC |  | -0.06 | 1 | 5 | 70 | -0.0011786 | 0.11064 | -0.60397 | 1.2262 | 0.2099 | -1.163 | 2.5749 | 0% | 0 | 70 | 0.0014569
Buses | Diesel Hybrid ~ Diesel | Urban Buses Diesel Hybrid | Euro VI D/E | DPF+SCR | VOC |  | -0.04 | 0 | 5 | 70 | -1.4882e-05 | 0.0025011 | -0.02966 | 1.064 | 0.0049009 | -0.092694 | 2.2676 | 0% | 0 | 70 | 0.0044307
Buses | Diesel Hybrid ~ Diesel | Urban Buses Diesel Hybrid | Euro VI D/E | DPF+SCR | VOC |  | -0.04 | 0.5 | 5 | 70 | -0.0033143 | 0.35411 | -0.16246 | 1.0604 | 0.48158 | 1.1665 | 0.17221 | 0% | 0 | 70 | 0.0034405
Buses | Diesel Hybrid ~ Diesel | Urban Buses Diesel Hybrid | Euro VI D/E | DPF+SCR | VOC |  | -0.04 | 1 | 5 | 70 | -0.0037662 | 0.38243 | -0.37097 | 1.1572 | 0.52903 | 0.92468 | 0.22543 | 0% | 0 | 70 | 0.002996
Buses | Diesel Hybrid ~ Diesel | Urban Buses Diesel Hybrid | Euro VI D/E | DPF+SCR | VOC |  | -0.02 | 0 | 5 | 70 | 2.2812e-05 | -0.0021673 | 0.060999 | 1.251 | 0.00051624 | -0.042598 | 2.8167 | 0% | 0 | 70 | 0.016468
Buses | Diesel Hybrid ~ Diesel | Urban Buses Diesel Hybrid | Euro VI D/E | DPF+SCR | VOC |  | -0.02 | 0.5 | 5 | 70 | 1.4399e-05 | -0.0020126 | 0.077318 | 1.0549 | -0.0003305 | 0.015664 | 2.3864 | 0% | 0 | 70 | 0.01184
Buses | Diesel Hybrid ~ Diesel | Urban Buses Diesel Hybrid | Euro VI D/E | DPF+SCR | VOC |  | -0.02 | 1 | 5 | 70 | 2.1535e-05 | 0.0022164 | 0.13692 | 3.2068 | 0.009488 | -0.04626 | 7.0678 | 0% | 0 | 70 | 0.0088115
Buses | Diesel Hybrid ~ Diesel | Urban Buses Diesel Hybrid | Euro VI D/E | DPF+SCR | VOC |  | 0 | 0 | 5 | 70 | 1.1934e-05 | -0.0013495 | 0.063056 | 0.9543 | 8.6381e-05 | -0.0059758 | 1.9098 | 0% | 0 | 70 | 0.021256
Buses | Diesel Hybrid ~ Diesel | Urban Buses Diesel Hybrid | Euro VI D/E | DPF+SCR | VOC |  | 0 | 0.5 | 5 | 70 | 2.9311e-05 | -0.0053816 | 0.33019 | 4.4501 | -0.0010186 | 0.055014 | 8.7169 | 0% | 0 | 70 | 0.021207
Buses | Diesel Hybrid ~ Diesel | Urban Buses Diesel Hybrid | Euro VI D/E | DPF+SCR | VOC |  | 0 | 1 | 5 | 70 | 2.1077e-05 | -0.0042987 | 0.27442 | 3.8189 | -0.00094753 | 0.049464 | 7.3397 | 0% | 0 | 70 | 0.021324
Buses | Diesel Hybrid ~ Diesel | Urban Buses Diesel Hybrid | Euro VI D/E | DPF+SCR | VOC |  | 0.02 | 0 | 5 | 70 | 9.6478e-06 | -0.00071051 | 0.065562 | 1.1635 | 0.00022138 | 0.0019701 | 1.985 | 0% | 0 | 70 | 0.024854
Buses | Diesel Hybrid ~ Diesel | Urban Buses Diesel Hybrid | Euro VI D/E | DPF+SCR | VOC |  | 0.02 | 0.5 | 5 | 70 | 1.2326e-05 | 0.00051344 | 0.073363 | 1.1811 | 0.00068453 | 0.024595 | 1.9122 | 0% | 0 | 70 | 0.026699
Buses | Diesel Hybrid ~ Diesel | Urban Buses Diesel Hybrid | Euro VI D/E | DPF+SCR | VOC |  | 0.02 | 1 | 5 | 70 | 0.00011486 | 0.059727 | 1.179 | 0.19055 | 0.017726 | 1.7577 | 0.42628 | 0% | 0 | 70 | 0.028173
Buses | Diesel Hybrid ~ Diesel | Urban Buses Diesel Hybrid | Euro VI D/E | DPF+SCR | VOC |  | 0.04 | 0 | 5 | 70 | -2.9443e-05 | 0.00083731 | 0.16507 | 1.4048 | -0.0015791 | 0.12694 | 2.2027 | 0% | 0 | 70 | 0.02969
Buses | Diesel Hybrid ~ Diesel | Urban Buses Diesel Hybrid | Euro VI D/E | DPF+SCR | VOC |  | 0.04 | 0.5 | 5 | 70 | -0.00012057 | 0.008796 | 0.41116 | 1.3287 | -0.004176 | 0.4673 | 2.0329 | 0% | 0 | 70 | 0.031864
Buses | Diesel Hybrid ~ Diesel | Urban Buses Diesel Hybrid | Euro VI D/E | DPF+SCR | VOC |  | 0.04 | 1 | 5 | 70 | 1.6687e-06 | -0.0012486 | 0.060767 | 1.3671 | -0.00017227 | -0.015379 | 1.9499 | 0% | 0 | 70 | 0.036683
Buses | Diesel Hybrid ~ Diesel | Urban Buses Diesel Hybrid | Euro VI D/E | DPF+SCR | VOC |  | 0.06 | 0 | 5 | 80 | -0.0003362 | 0.02381 | 0.88642 | 0.98852 | -0.01072 | 1.1303 | 1.5843 | 0% | 0 | 70 | 0.032645
Buses | Diesel Hybrid ~ Diesel | Urban Buses Diesel Hybrid | Euro VI D/E | DPF+SCR | VOC |  | 0.06 | 0.5 | 5 | 65 | -0.00047718 | 0.040242 | 1.2039 | 0.96355 | -0.010871 | 1.4864 | 1.5182 | 0% | 0 | 65 | 0.034833
Buses | Diesel Hybrid ~ Diesel | Urban Buses Diesel Hybrid | Euro VI D/E | DPF+SCR | VOC |  | 0.06 | 1 | 5 | 55 | -5.4247e-05 | 0.00037572 | 0.25887 | 1.8148 | -0.0026845 | 0.15749 | 2.4904 | 0% | 0 | 55 | 0.048956
Buses | Diesel Hybrid ~ Diesel | Urban Buses Diesel Hybrid | Euro VI D/E | DPF+SCR | PM Exhaust | Urban Peak |  |  | 5 | 70 | 0.0057852 | -0.64042 | 27.5133 | 0 | 0 | 0 | 1 | 99.93% | 0 | 70 | 0.0072333
Buses | Diesel Hybrid ~ Diesel | Urban Buses Diesel Hybrid | Euro VI D/E | DPF+SCR | PM Exhaust | Urban Off Peak |  |  | 5 | 70 | 0.0057852 | -0.64042 | 27.5133 | 0 | 0 | 0 | 1 | 99.93% | 0 | 70 | 0.0072333
Buses | Diesel Hybrid ~ Diesel | Urban Buses Diesel Hybrid | Euro VI D/E | DPF+SCR | PM Exhaust | Rural |  |  | 5 | 70 | 0.0057852 | -0.64042 | 27.5133 | 0 | 0 | 0 | 1 | 99.96% | 0 | 70 | 0.00434
Buses | Diesel Hybrid ~ Diesel | Urban Buses Diesel Hybrid | Euro VI D/E | DPF+SCR | PM Exhaust | Highway |  |  | 5 | 70 | 0.0057852 | -0.64042 | 27.5133 | 0 | 0 | 0 | 1 | 99.96% | 0 | 70 | 0.00434
Buses | Diesel Hybrid ~ Diesel | Urban Buses Diesel Hybrid | Euro VI D/E | DPF+SCR | EC |  |  |  | 5 | 70 | 3.9957 | -540.6649 | 19482.5155 | 28950.3106 | 0.22245 | -35.19 | 1553.7222 | 0% | 0 | 70 | 9.0237
Buses | Diesel Hybrid ~ Diesel | Urban Buses Diesel Hybrid | Euro VI D/E | DPF+SCR | CH4 | Urban Peak |  |  | 10 | 70 | 0 | 0 | 175 | 0 | 0 | 0 | 1000 | 97% | 0 | 70 | 0.00525
Buses | Diesel Hybrid ~ Diesel | Urban Buses Diesel Hybrid | Euro VI D/E | DPF+SCR | CH4 | Urban Off Peak |  |  | 10 | 70 | 0 | 0 | 175 | 0 | 0 | 0 | 1000 | 97% | 0 | 70 | 0.00525
Buses | Diesel Hybrid ~ Diesel | Urban Buses Diesel Hybrid | Euro VI D/E | DPF+SCR | CH4 | Rural |  |  | 10 | 70 | 0 | 0 | 80 | 0 | 0 | 0 | 1000 | 97% | 0 | 70 | 0.0024
Buses | Diesel Hybrid ~ Diesel | Urban Buses Diesel Hybrid | Euro VI D/E | DPF+SCR | CH4 | Highway |  |  | 10 | 70 | 0 | 0 | 70 | 0 | 0 | 0 | 1000 | 97% | 0 | 70 | 0.0021
Buses | Diesel Hybrid ~ Diesel | Urban Buses Diesel Hybrid | Euro VI D/E | DPF+SCR | NH3 | Urban Peak |  |  | 10 | 70 | 0 | 0 | 0.009 | 0 | 0 | 0 | 1 | 0% | 0 | 70 | 0.009
Buses | Diesel Hybrid ~ Diesel | Urban Buses Diesel Hybrid | Euro VI D/E | DPF+SCR | NH3 | Urban Off Peak |  |  | 10 | 70 | 0 | 0 | 0.009 | 0 | 0 | 0 | 1 | 0% | 0 | 70 | 0.009
Buses | Diesel Hybrid ~ Diesel | Urban Buses Diesel Hybrid | Euro VI D/E | DPF+SCR | NH3 | Rural |  |  | 10 | 70 | 0 | 0 | 0.009 | 0 | 0 | 0 | 1 | 0% | 0 | 70 | 0.009
Buses | Diesel Hybrid ~ Diesel | Urban Buses Diesel Hybrid | Euro VI D/E | DPF+SCR | NH3 | Highway |  |  | 10 | 70 | 0 | 0 | 0.009 | 0 | 0 | 0 | 1 | 0% | 0 | 70 | 0.009
Buses | Diesel Hybrid ~ Diesel | Urban Buses Diesel Hybrid | Euro VI D/E | DPF+SCR | N2O | Urban Peak |  |  | 1 | 70 | 0 | 0 | 0.0415 | 0 | 0 | 0 | 1 | 0% | 0 | 70 | 0.0415 | X
Buses | Diesel Hybrid ~ Diesel | Urban Buses Diesel Hybrid | Euro VI D/E | DPF+SCR | N2O | Urban Off Peak |  |  | 1 | 70 | 0 | 0 | 0.0415 | 0 | 0 | 0 | 1 | 0% | 0 | 70 | 0.0415 | X
Buses | Diesel Hybrid ~ Diesel | Urban Buses Diesel Hybrid | Euro VI D/E | DPF+SCR | N2O | Rural |  |  | 1 | 70 | 0 | 0 | 0.0415 | 0 | 0 | 0 | 1 | 0% | 0 | 70 | 0.0415 | X
Buses | Diesel Hybrid ~ Diesel | Urban Buses Diesel Hybrid | Euro VI D/E | DPF+SCR | N2O | Highway |  |  | 1 | 70 | 0 | 0 | 0.0415 | 0 | 0 | 0 | 1 | 0% | 0 | 70 | 0.0415 | X
Buses | Diesel Hybrid ~ Diesel | Urban Buses Diesel Hybrid | Euro VI D/E | DPF+SCR | SPN23 | Urban Peak |  |  | 5 | 70 | 36.7896 | 193.3065 | -3001.942 | -8736.3974 | 0.55481 | -1.2542 | -31.1429 | -9999999999 | 0 | 70 | 733467655250.8787
Buses | Diesel Hybrid ~ Diesel | Urban Buses Diesel Hybrid | Euro VI D/E | DPF+SCR | SPN23 | Urban Off Peak |  |  | 5 | 70 | 36.7896 | 193.3065 | -3001.942 | -8736.3974 | 0.55481 | -1.2542 | -31.1429 | -9999999999 | 0 | 70 | 733467655250.8787
Buses | Diesel Hybrid ~ Diesel | Urban Buses Diesel Hybrid | Euro VI D/E | DPF+SCR | SPN23 | Rural |  |  | 5 | 70 | 36.7896 | 193.3065 | -3001.942 | -8736.3974 | 0.55481 | -1.2542 | -31.1429 | -9999999999 | 0 | 70 | 733467655250.8787
Buses | Diesel Hybrid ~ Diesel | Urban Buses Diesel Hybrid | Euro VI D/E | DPF+SCR | SPN23 | Highway |  |  | 5 | 70 | 36.7896 | 193.3065 | -3001.942 | -8736.3974 | 0.55481 | -1.2542 | -31.1429 | -9999999999 | 0 | 70 | 733467655250.8787
Buses | Diesel Hybrid ~ Electricity | Urban Buses Diesel Hybrid | Euro VI D/E | DPF+SCR | EC |  |  |  | 5 | 85 | 0.002583 | -0.2872 | 10.7565 | 0 | 0 | 0 | 1 | 0% | 0 | 70 | 3.3096
Buses | Diesel Hybrid ~ Diesel | Urban Buses Diesel Hybrid | Euro VII | DPF+SCR | CO |  | -0.06 | 0 | 5 | 70 | 5.7121 | -75.269 | -2248.1834 | 150195.8723 | 66.1677 | -3234.0122 | 62772.3262 | 95.2% | 0 | 70 | 0.0067594 | X
Buses | Diesel Hybrid ~ Diesel | Urban Buses Diesel Hybrid | Euro VII | DPF+SCR | CO |  | -0.06 | 0.5 | 5 | 70 | 5.7121 | -75.269 | -2248.1834 | 150195.8723 | 66.1677 | -3234.0122 | 62772.3262 | 95.2% | 0 | 70 | 0.0067594 | X
Buses | Diesel Hybrid ~ Diesel | Urban Buses Diesel Hybrid | Euro VII | DPF+SCR | CO |  | -0.06 | 1 | 5 | 70 | 5.7121 | -75.269 | -2248.1834 | 150195.8723 | 66.1677 | -3234.0122 | 62772.3262 | 95.2% | 0 | 70 | 0.0067594 | X
Buses | Diesel Hybrid ~ Diesel | Urban Buses Diesel Hybrid | Euro VII | DPF+SCR | CO |  | -0.04 | 0 | 5 | 70 | 5.7121 | -75.269 | -2248.1834 | 150195.8723 | 66.1677 | -3234.0122 | 62772.3262 | 95.2% | 0 | 70 | 0.0067594 | X
Buses | Diesel Hybrid ~ Diesel | Urban Buses Diesel Hybrid | Euro VII | DPF+SCR | CO |  | -0.04 | 0.5 | 5 | 70 | 5.7121 | -75.269 | -2248.1834 | 150195.8723 | 66.1677 | -3234.0122 | 62772.3262 | 95.2% | 0 | 70 | 0.0067594 | X
Buses | Diesel Hybrid ~ Diesel | Urban Buses Diesel Hybrid | Euro VII | DPF+SCR | CO |  | -0.04 | 1 | 5 | 70 | 5.7121 | -75.269 | -2248.1834 | 150195.8723 | 66.1677 | -3234.0122 | 62772.3262 | 95.2% | 0 | 70 | 0.0067594 | X
Buses | Diesel Hybrid ~ Diesel | Urban Buses Diesel Hybrid | Euro VII | DPF+SCR | CO |  | -0.02 | 0 | 5 | 70 | 5.7121 | -75.269 | -2248.1834 | 150195.8723 | 66.1677 | -3234.0122 | 62772.3262 | 95.2% | 0 | 70 | 0.0067594 | X
Buses | Diesel Hybrid ~ Diesel | Urban Buses Diesel Hybrid | Euro VII | DPF+SCR | CO |  | -0.02 | 0.5 | 5 | 70 | 5.7121 | -75.269 | -2248.1834 | 150195.8723 | 66.1677 | -3234.0122 | 62772.3262 | 95.2% | 0 | 70 | 0.0067594 | X
Buses | Diesel Hybrid ~ Diesel | Urban Buses Diesel Hybrid | Euro VII | DPF+SCR | CO |  | -0.02 | 1 | 5 | 70 | 5.7121 | -75.269 | -2248.1834 | 150195.8723 | 66.1677 | -3234.0122 | 62772.3262 | 95.2% | 0 | 70 | 0.0067594 | X
Buses | Diesel Hybrid ~ Diesel | Urban Buses Diesel Hybrid | Euro VII | DPF+SCR | CO |  | 0 | 0 | 5 | 70 | 5.7121 | -75.269 | -2248.1834 | 150195.8723 | 66.1677 | -3234.0122 | 62772.3262 | 95.2% | 0 | 70 | 0.0067594 | X
Buses | Diesel Hybrid ~ Diesel | Urban Buses Diesel Hybrid | Euro VII | DPF+SCR | CO |  | 0 | 0.5 | 5 | 70 | 5.7121 | -75.269 | -2248.1834 | 150195.8723 | 66.1677 | -3234.0122 | 62772.3262 | 95.2% | 0 | 70 | 0.0067594 | X
Buses | Diesel Hybrid ~ Diesel | Urban Buses Diesel Hybrid | Euro VII | DPF+SCR | CO |  | 0 | 1 | 5 | 70 | 5.7121 | -75.269 | -2248.1834 | 150195.8723 | 66.1677 | -3234.0122 | 62772.3262 | 95.2% | 0 | 70 | 0.0067594 | X
Buses | Diesel Hybrid ~ Diesel | Urban Buses Diesel Hybrid | Euro VII | DPF+SCR | CO |  | 0.02 | 0 | 5 | 70 | 5.7121 | -75.269 | -2248.1834 | 150195.8723 | 66.1677 | -3234.0122 | 62772.3262 | 95.2% | 0 | 70 | 0.0067594 | X
Buses | Diesel Hybrid ~ Diesel | Urban Buses Diesel Hybrid | Euro VII | DPF+SCR | CO |  | 0.02 | 0.5 | 5 | 70 | 5.7121 | -75.269 | -2248.1834 | 150195.8723 | 66.1677 | -3234.0122 | 62772.3262 | 95.2% | 0 | 70 | 0.0067594 | X
Buses | Diesel Hybrid ~ Diesel | Urban Buses Diesel Hybrid | Euro VII | DPF+SCR | CO |  | 0.02 | 1 | 5 | 70 | 5.7121 | -75.269 | -2248.1834 | 150195.8723 | 66.1677 | -3234.0122 | 62772.3262 | 95.2% | 0 | 70 | 0.0067594 | X
Buses | Diesel Hybrid ~ Diesel | Urban Buses Diesel Hybrid | Euro VII | DPF+SCR | CO |  | 0.04 | 0 | 5 | 70 | 5.7121 | -75.269 | -2248.1834 | 150195.8723 | 66.1677 | -3234.0122 | 62772.3262 | 95.2% | 0 | 70 | 0.0067594 | X
Buses | Diesel Hybrid ~ Diesel | Urban Buses Diesel Hybrid | Euro VII | DPF+SCR | CO |  | 0.04 | 0.5 | 5 | 70 | 5.7121 | -75.269 | -2248.1834 | 150195.8723 | 66.1677 | -3234.0122 | 62772.3262 | 95.2% | 0 | 70 | 0.0067594 | X
Buses | Diesel Hybrid ~ Diesel | Urban Buses Diesel Hybrid | Euro VII | DPF+SCR | CO |  | 0.04 | 1 | 5 | 70 | 5.7121 | -75.269 | -2248.1834 | 150195.8723 | 66.1677 | -3234.0122 | 62772.3262 | 95.2% | 0 | 70 | 0.0067594 | X
Buses | Diesel Hybrid ~ Diesel | Urban Buses Diesel Hybrid | Euro VII | DPF+SCR | CO |  | 0.06 | 0 | 5 | 80 | 5.7121 | -75.269 | -2248.1834 | 150195.8723 | 66.1677 | -3234.0122 | 62772.3262 | 95.2% | 0 | 70 | 0.0067594 | X
Buses | Diesel Hybrid ~ Diesel | Urban Buses Diesel Hybrid | Euro VII | DPF+SCR | CO |  | 0.06 | 0.5 | 5 | 65 | 5.7121 | -75.269 | -2248.1834 | 150195.8723 | 66.1677 | -3234.0122 | 62772.3262 | 95.2% | 0 | 65 | 0.0070131 | X
Buses | Diesel Hybrid ~ Diesel | Urban Buses Diesel Hybrid | Euro VII | DPF+SCR | CO |  | 0.06 | 1 | 5 | 55 | 5.7121 | -75.269 | -2248.1834 | 150195.8723 | 66.1677 | -3234.0122 | 62772.3262 | 95.2% | 0 | 55 | 0.007687 | X
Buses | Diesel Hybrid ~ Diesel | Urban Buses Diesel Hybrid | Euro VII | DPF+SCR | NOx |  | -0.06 | 0 | 5 | 80 | 181.6451 | 11196.7059 | -86923.5034 | -178082.2413 | 268.4244 | 5622.8522 | -67105.0251 | 88.14% | 0 | 70 | 0.11444 | X
Buses | Diesel Hybrid ~ Diesel | Urban Buses Diesel Hybrid | Euro VII | DPF+SCR | NOx |  | -0.06 | 0.5 | 5 | 75 | 181.6451 | 11196.7059 | -86923.5034 | -178082.2413 | 268.4244 | 5622.8522 | -67105.0251 | 88.14% | 0 | 70 | 0.11444 | X
Buses | Diesel Hybrid ~ Diesel | Urban Buses Diesel Hybrid | Euro VII | DPF+SCR | NOx |  | -0.06 | 1 | 5 | 75 | 181.6451 | 11196.7059 | -86923.5034 | -178082.2413 | 268.4244 | 5622.8522 | -67105.0251 | 88.14% | 0 | 70 | 0.11444 | X
Buses | Diesel Hybrid ~ Diesel | Urban Buses Diesel Hybrid | Euro VII | DPF+SCR | NOx |  | -0.04 | 0 | 5 | 70 | 181.6451 | 11196.7059 | -86923.5034 | -178082.2413 | 268.4244 | 5622.8522 | -67105.0251 | 88.14% | 0 | 70 | 0.11444 | X
Buses | Diesel Hybrid ~ Diesel | Urban Buses Diesel Hybrid | Euro VII | DPF+SCR | NOx |  | -0.04 | 0.5 | 5 | 70 | 181.6451 | 11196.7059 | -86923.5034 | -178082.2413 | 268.4244 | 5622.8522 | -67105.0251 | 88.14% | 0 | 70 | 0.11444 | X
Buses | Diesel Hybrid ~ Diesel | Urban Buses Diesel Hybrid | Euro VII | DPF+SCR | NOx |  | -0.04 | 1 | 5 | 70 | 181.6451 | 11196.7059 | -86923.5034 | -178082.2413 | 268.4244 | 5622.8522 | -67105.0251 | 88.14% | 0 | 70 | 0.11444 | X
Buses | Diesel Hybrid ~ Diesel | Urban Buses Diesel Hybrid | Euro VII | DPF+SCR | NOx |  | -0.02 | 0 | 5 | 70 | 181.6451 | 11196.7059 | -86923.5034 | -178082.2413 | 268.4244 | 5622.8522 | -67105.0251 | 88.14% | 0 | 70 | 0.11444 | X
Buses | Diesel Hybrid ~ Diesel | Urban Buses Diesel Hybrid | Euro VII | DPF+SCR | NOx |  | -0.02 | 0.5 | 5 | 70 | 181.6451 | 11196.7059 | -86923.5034 | -178082.2413 | 268.4244 | 5622.8522 | -67105.0251 | 88.14% | 0 | 70 | 0.11444 | X
Buses | Diesel Hybrid ~ Diesel | Urban Buses Diesel Hybrid | Euro VII | DPF+SCR | NOx |  | -0.02 | 1 | 5 | 70 | 181.6451 | 11196.7059 | -86923.5034 | -178082.2413 | 268.4244 | 5622.8522 | -67105.0251 | 88.14% | 0 | 70 | 0.11444 | X
Buses | Diesel Hybrid ~ Diesel | Urban Buses Diesel Hybrid | Euro VII | DPF+SCR | NOx |  | 0 | 0 | 5 | 70 | 181.6451 | 11196.7059 | -86923.5034 | -178082.2413 | 268.4244 | 5622.8522 | -67105.0251 | 88.14% | 0 | 70 | 0.11444 | X
Buses | Diesel Hybrid ~ Diesel | Urban Buses Diesel Hybrid | Euro VII | DPF+SCR | NOx |  | 0 | 0.5 | 5 | 70 | 181.6451 | 11196.7059 | -86923.5034 | -178082.2413 | 268.4244 | 5622.8522 | -67105.0251 | 88.14% | 0 | 70 | 0.11444 | X
Buses | Diesel Hybrid ~ Diesel | Urban Buses Diesel Hybrid | Euro VII | DPF+SCR | NOx |  | 0 | 1 | 5 | 70 | 181.6451 | 11196.7059 | -86923.5034 | -178082.2413 | 268.4244 | 5622.8522 | -67105.0251 | 88.14% | 0 | 70 | 0.11444 | X
Buses | Diesel Hybrid ~ Diesel | Urban Buses Diesel Hybrid | Euro VII | DPF+SCR | NOx |  | 0.02 | 0 | 5 | 70 | 181.6451 | 11196.7059 | -86923.5034 | -178082.2413 | 268.4244 | 5622.8522 | -67105.0251 | 88.14% | 0 | 70 | 0.11444 | X
Buses | Diesel Hybrid ~ Diesel | Urban Buses Diesel Hybrid | Euro VII | DPF+SCR | NOx |  | 0.02 | 0.5 | 5 | 70 | 181.6451 | 11196.7059 | -86923.5034 | -178082.2413 | 268.4244 | 5622.8522 | -67105.0251 | 88.14% | 0 | 70 | 0.11444 | X
Buses | Diesel Hybrid ~ Diesel | Urban Buses Diesel Hybrid | Euro VII | DPF+SCR | NOx |  | 0.02 | 1 | 5 | 70 | 181.6451 | 11196.7059 | -86923.5034 | -178082.2413 | 268.4244 | 5622.8522 | -67105.0251 | 88.14% | 0 | 70 | 0.11444 | X
Buses | Diesel Hybrid ~ Diesel | Urban Buses Diesel Hybrid | Euro VII | DPF+SCR | NOx |  | 0.04 | 0 | 5 | 70 | 181.6451 | 11196.7059 | -86923.5034 | -178082.2413 | 268.4244 | 5622.8522 | -67105.0251 | 88.14% | 0 | 70 | 0.11444 | X
Buses | Diesel Hybrid ~ Diesel | Urban Buses Diesel Hybrid | Euro VII | DPF+SCR | NOx |  | 0.04 | 0.5 | 5 | 70 | 181.6451 | 11196.7059 | -86923.5034 | -178082.2413 | 268.4244 | 5622.8522 | -67105.0251 | 88.14% | 0 | 70 | 0.11444 | X
Buses | Diesel Hybrid ~ Diesel | Urban Buses Diesel Hybrid | Euro VII | DPF+SCR | NOx |  | 0.04 | 1 | 5 | 70 | 181.6451 | 11196.7059 | -86923.5034 | -178082.2413 | 268.4244 | 5622.8522 | -67105.0251 | 88.14% | 0 | 70 | 0.11444 | X
Buses | Diesel Hybrid ~ Diesel | Urban Buses Diesel Hybrid | Euro VII | DPF+SCR | NOx |  | 0.06 | 0 | 5 | 80 | 181.6451 | 11196.7059 | -86923.5034 | -178082.2413 | 268.4244 | 5622.8522 | -67105.0251 | 88.14% | 0 | 70 | 0.11444 | X
Buses | Diesel Hybrid ~ Diesel | Urban Buses Diesel Hybrid | Euro VII | DPF+SCR | NOx |  | 0.06 | 0.5 | 5 | 65 | 181.6451 | 11196.7059 | -86923.5034 | -178082.2413 | 268.4244 | 5622.8522 | -67105.0251 | 88.14% | 0 | 65 | 0.11636 | X
Buses | Diesel Hybrid ~ Diesel | Urban Buses Diesel Hybrid | Euro VII | DPF+SCR | NOx |  | 0.06 | 1 | 5 | 55 | 181.6451 | 11196.7059 | -86923.5034 | -178082.2413 | 268.4244 | 5622.8522 | -67105.0251 | 88.14% | 0 | 55 | 0.12095 | X
Buses | Diesel Hybrid ~ Diesel | Urban Buses Diesel Hybrid | Euro VII | DPF+SCR | VOC |  | -0.06 | 0 | 5 | 70 | -0.0010812 | 0.10145 | -0.45441 | 1.129 | 0.16787 | -0.68579 | 2.0778 | 90% | 0 | 70 | 0.00017586
Buses | Diesel Hybrid ~ Diesel | Urban Buses Diesel Hybrid | Euro VII | DPF+SCR | VOC |  | -0.06 | 0.5 | 5 | 70 | -0.0011258 | 0.10482 | -0.52685 | 1.1752 | 0.18804 | -0.92446 | 2.3465 | 90% | 0 | 70 | 0.00015259
Buses | Diesel Hybrid ~ Diesel | Urban Buses Diesel Hybrid | Euro VII | DPF+SCR | VOC |  | -0.06 | 1 | 5 | 70 | -0.0011786 | 0.11064 | -0.60397 | 1.2262 | 0.2099 | -1.163 | 2.5749 | 90% | 0 | 70 | 0.00014569
Buses | Diesel Hybrid ~ Diesel | Urban Buses Diesel Hybrid | Euro VII | DPF+SCR | VOC |  | -0.04 | 0 | 5 | 70 | -1.4882e-05 | 0.0025011 | -0.02966 | 1.064 | 0.0049009 | -0.092694 | 2.2676 | 90% | 0 | 70 | 0.00044307
Buses | Diesel Hybrid ~ Diesel | Urban Buses Diesel Hybrid | Euro VII | DPF+SCR | VOC |  | -0.04 | 0.5 | 5 | 70 | -0.0033143 | 0.35411 | -0.16246 | 1.0604 | 0.48158 | 1.1665 | 0.17221 | 90% | 0 | 70 | 0.00034405
Buses | Diesel Hybrid ~ Diesel | Urban Buses Diesel Hybrid | Euro VII | DPF+SCR | VOC |  | -0.04 | 1 | 5 | 70 | -0.0037662 | 0.38243 | -0.37097 | 1.1572 | 0.52903 | 0.92468 | 0.22543 | 90% | 0 | 70 | 0.0002996
Buses | Diesel Hybrid ~ Diesel | Urban Buses Diesel Hybrid | Euro VII | DPF+SCR | VOC |  | -0.02 | 0 | 5 | 70 | 2.2812e-05 | -0.0021673 | 0.060999 | 1.251 | 0.00051624 | -0.042598 | 2.8167 | 90% | 0 | 70 | 0.0016468
Buses | Diesel Hybrid ~ Diesel | Urban Buses Diesel Hybrid | Euro VII | DPF+SCR | VOC |  | -0.02 | 0.5 | 5 | 70 | 1.4399e-05 | -0.0020126 | 0.077318 | 1.0549 | -0.0003305 | 0.015664 | 2.3864 | 90% | 0 | 70 | 0.001184
Buses | Diesel Hybrid ~ Diesel | Urban Buses Diesel Hybrid | Euro VII | DPF+SCR | VOC |  | -0.02 | 1 | 5 | 70 | 2.1535e-05 | 0.0022164 | 0.13692 | 3.2068 | 0.009488 | -0.04626 | 7.0678 | 90% | 0 | 70 | 0.00088115
Buses | Diesel Hybrid ~ Diesel | Urban Buses Diesel Hybrid | Euro VII | DPF+SCR | VOC |  | 0 | 0 | 5 | 70 | 1.1934e-05 | -0.0013495 | 0.063056 | 0.9543 | 8.6381e-05 | -0.0059758 | 1.9098 | 90% | 0 | 70 | 0.0021256
Buses | Diesel Hybrid ~ Diesel | Urban Buses Diesel Hybrid | Euro VII | DPF+SCR | VOC |  | 0 | 0.5 | 5 | 70 | 2.9311e-05 | -0.0053816 | 0.33019 | 4.4501 | -0.0010186 | 0.055014 | 8.7169 | 90% | 0 | 70 | 0.0021207
Buses | Diesel Hybrid ~ Diesel | Urban Buses Diesel Hybrid | Euro VII | DPF+SCR | VOC |  | 0 | 1 | 5 | 70 | 2.1077e-05 | -0.0042987 | 0.27442 | 3.8189 | -0.00094753 | 0.049464 | 7.3397 | 90% | 0 | 70 | 0.0021324
Buses | Diesel Hybrid ~ Diesel | Urban Buses Diesel Hybrid | Euro VII | DPF+SCR | VOC |  | 0.02 | 0 | 5 | 70 | 9.6478e-06 | -0.00071051 | 0.065562 | 1.1635 | 0.00022138 | 0.0019701 | 1.985 | 90% | 0 | 70 | 0.0024854
Buses | Diesel Hybrid ~ Diesel | Urban Buses Diesel Hybrid | Euro VII | DPF+SCR | VOC |  | 0.02 | 0.5 | 5 | 70 | 1.2326e-05 | 0.00051344 | 0.073363 | 1.1811 | 0.00068453 | 0.024595 | 1.9122 | 90% | 0 | 70 | 0.0026699
Buses | Diesel Hybrid ~ Diesel | Urban Buses Diesel Hybrid | Euro VII | DPF+SCR | VOC |  | 0.02 | 1 | 5 | 70 | 0.00011486 | 0.059727 | 1.179 | 0.19055 | 0.017726 | 1.7577 | 0.42628 | 90% | 0 | 70 | 0.0028173
Buses | Diesel Hybrid ~ Diesel | Urban Buses Diesel Hybrid | Euro VII | DPF+SCR | VOC |  | 0.04 | 0 | 5 | 70 | -2.9443e-05 | 0.00083731 | 0.16507 | 1.4048 | -0.0015791 | 0.12694 | 2.2027 | 90% | 0 | 70 | 0.002969
Buses | Diesel Hybrid ~ Diesel | Urban Buses Diesel Hybrid | Euro VII | DPF+SCR | VOC |  | 0.04 | 0.5 | 5 | 70 | -0.00012057 | 0.008796 | 0.41116 | 1.3287 | -0.004176 | 0.4673 | 2.0329 | 90% | 0 | 70 | 0.0031864
Buses | Diesel Hybrid ~ Diesel | Urban Buses Diesel Hybrid | Euro VII | DPF+SCR | VOC |  | 0.04 | 1 | 5 | 70 | 1.6687e-06 | -0.0012486 | 0.060767 | 1.3671 | -0.00017227 | -0.015379 | 1.9499 | 90% | 0 | 70 | 0.0036683
Buses | Diesel Hybrid ~ Diesel | Urban Buses Diesel Hybrid | Euro VII | DPF+SCR | VOC |  | 0.06 | 0 | 5 | 80 | -0.0003362 | 0.02381 | 0.88642 | 0.98852 | -0.01072 | 1.1303 | 1.5843 | 90% | 0 | 70 | 0.0032645
Buses | Diesel Hybrid ~ Diesel | Urban Buses Diesel Hybrid | Euro VII | DPF+SCR | VOC |  | 0.06 | 0.5 | 5 | 65 | -0.00047718 | 0.040242 | 1.2039 | 0.96355 | -0.010871 | 1.4864 | 1.5182 | 90% | 0 | 65 | 0.0034833
Buses | Diesel Hybrid ~ Diesel | Urban Buses Diesel Hybrid | Euro VII | DPF+SCR | VOC |  | 0.06 | 1 | 5 | 55 | -5.4247e-05 | 0.00037572 | 0.25887 | 1.8148 | -0.0026845 | 0.15749 | 2.4904 | 90% | 0 | 55 | 0.0048956
Buses | Diesel Hybrid ~ Diesel | Urban Buses Diesel Hybrid | Euro VII | DPF+SCR | PM Exhaust | Urban Peak |  |  | 5 | 70 | 0.0057852 | -0.64042 | 27.5133 | 0 | 0 | 0 | 1 | 99.97% | 0 | 70 | 0.0030356
Buses | Diesel Hybrid ~ Diesel | Urban Buses Diesel Hybrid | Euro VII | DPF+SCR | PM Exhaust | Urban Off Peak |  |  | 5 | 70 | 0.0057852 | -0.64042 | 27.5133 | 0 | 0 | 0 | 1 | 99.97% | 0 | 70 | 0.0030356
Buses | Diesel Hybrid ~ Diesel | Urban Buses Diesel Hybrid | Euro VII | DPF+SCR | PM Exhaust | Rural |  |  | 5 | 70 | 0.0057852 | -0.64042 | 27.5133 | 0 | 0 | 0 | 1 | 99.98% | 0 | 70 | 0.0018214
Buses | Diesel Hybrid ~ Diesel | Urban Buses Diesel Hybrid | Euro VII | DPF+SCR | PM Exhaust | Highway |  |  | 5 | 70 | 0.0057852 | -0.64042 | 27.5133 | 0 | 0 | 0 | 1 | 99.98% | 0 | 70 | 0.0018214
Buses | Diesel Hybrid ~ Diesel | Urban Buses Diesel Hybrid | Euro VII | DPF+SCR | EC |  |  |  | 5 | 70 | 3.9957 | -540.6649 | 19482.5155 | 28950.3106 | 0.22245 | -35.19 | 1553.7222 | 0% | 0 | 70 | 9.0237
Buses | Diesel Hybrid ~ Diesel | Urban Buses Diesel Hybrid | Euro VII | DPF+SCR | CH4 | Urban Peak |  |  | 10 | 70 | 0 | 0 | 175 | 0 | 0 | 0 | 1000 | 97.6% | 0 | 70 | 0.0042
Buses | Diesel Hybrid ~ Diesel | Urban Buses Diesel Hybrid | Euro VII | DPF+SCR | CH4 | Urban Off Peak |  |  | 10 | 70 | 0 | 0 | 175 | 0 | 0 | 0 | 1000 | 97.6% | 0 | 70 | 0.0042
Buses | Diesel Hybrid ~ Diesel | Urban Buses Diesel Hybrid | Euro VII | DPF+SCR | CH4 | Rural |  |  | 10 | 70 | 0 | 0 | 80 | 0 | 0 | 0 | 1000 | 97.6% | 0 | 70 | 0.00192
Buses | Diesel Hybrid ~ Diesel | Urban Buses Diesel Hybrid | Euro VII | DPF+SCR | CH4 | Highway |  |  | 10 | 70 | 0 | 0 | 70 | 0 | 0 | 0 | 1000 | 97.6% | 0 | 70 | 0.00168
Buses | Diesel Hybrid ~ Diesel | Urban Buses Diesel Hybrid | Euro VII | DPF+SCR | NH3 | Urban Peak |  |  | 10 | 70 | 0 | 0 | 0.009 | 0 | 0 | 0 | 1 | 70.86% | 0 | 70 | 0.0026229
Buses | Diesel Hybrid ~ Diesel | Urban Buses Diesel Hybrid | Euro VII | DPF+SCR | NH3 | Urban Off Peak |  |  | 10 | 70 | 0 | 0 | 0.009 | 0 | 0 | 0 | 1 | 70.86% | 0 | 70 | 0.0026229
Buses | Diesel Hybrid ~ Diesel | Urban Buses Diesel Hybrid | Euro VII | DPF+SCR | NH3 | Rural |  |  | 10 | 70 | 0 | 0 | 0.009 | 0 | 0 | 0 | 1 | 70.86% | 0 | 70 | 0.0026229
Buses | Diesel Hybrid ~ Diesel | Urban Buses Diesel Hybrid | Euro VII | DPF+SCR | NH3 | Highway |  |  | 10 | 70 | 0 | 0 | 0.009 | 0 | 0 | 0 | 1 | 70.86% | 0 | 70 | 0.0026229
Buses | Diesel Hybrid ~ Diesel | Urban Buses Diesel Hybrid | Euro VII | DPF+SCR | N2O | Urban Peak |  |  | 1 | 70 | 0 | 0 | 0.0415 | 0 | 0 | 0 | 1 | 53.8% | 0 | 70 | 0.019173 | X
Buses | Diesel Hybrid ~ Diesel | Urban Buses Diesel Hybrid | Euro VII | DPF+SCR | N2O | Urban Off Peak |  |  | 1 | 70 | 0 | 0 | 0.0415 | 0 | 0 | 0 | 1 | 53.8% | 0 | 70 | 0.019173 | X
Buses | Diesel Hybrid ~ Diesel | Urban Buses Diesel Hybrid | Euro VII | DPF+SCR | N2O | Rural |  |  | 1 | 70 | 0 | 0 | 0.0415 | 0 | 0 | 0 | 1 | 53.8% | 0 | 70 | 0.019173 | X
Buses | Diesel Hybrid ~ Diesel | Urban Buses Diesel Hybrid | Euro VII | DPF+SCR | N2O | Highway |  |  | 1 | 70 | 0 | 0 | 0.0415 | 0 | 0 | 0 | 1 | 53.8% | 0 | 70 | 0.019173 | X
Buses | Diesel Hybrid ~ Diesel | Urban Buses Diesel Hybrid | Euro VII | DPF+SCR | SPN23 | Urban Peak |  |  | 5 | 70 | 36.7896 | 193.3065 | -3001.942 | -8736.3974 | 0.55481 | -1.2542 | -31.1429 | -4196721310.4754 | 0 | 70 | 307815934006.9261
Buses | Diesel Hybrid ~ Diesel | Urban Buses Diesel Hybrid | Euro VII | DPF+SCR | SPN23 | Urban Off Peak |  |  | 5 | 70 | 36.7896 | 193.3065 | -3001.942 | -8736.3974 | 0.55481 | -1.2542 | -31.1429 | -4196721310.4754 | 0 | 70 | 307815934006.9261
Buses | Diesel Hybrid ~ Diesel | Urban Buses Diesel Hybrid | Euro VII | DPF+SCR | SPN23 | Rural |  |  | 5 | 70 | 36.7896 | 193.3065 | -3001.942 | -8736.3974 | 0.55481 | -1.2542 | -31.1429 | -4196721310.4754 | 0 | 70 | 307815934006.9261
Buses | Diesel Hybrid ~ Diesel | Urban Buses Diesel Hybrid | Euro VII | DPF+SCR | SPN23 | Highway |  |  | 5 | 70 | 36.7896 | 193.3065 | -3001.942 | -8736.3974 | 0.55481 | -1.2542 | -31.1429 | -4196721310.4754 | 0 | 70 | 307815934006.9261
Buses | Diesel Hybrid ~ Electricity | Urban Buses Diesel Hybrid | Euro VII | DPF+SCR | EC |  |  |  | 5 | 85 | 0.002583 | -0.2872 | 10.7565 | 0 | 0 | 0 | 1 | 0% | 0 | 70 | 3.3096
Buses | CNG | Urban CNG Buses | Euro I |  | CO | Urban Peak |  |  | 6 | 75 | 0 | 0 | 8.4 | 0 | 0 | 0 | 1 | 0% | 0 | 70 | 8.4
Buses | CNG | Urban CNG Buses | Euro I |  | CO | Urban Off Peak |  |  | 6 | 75 | 0 | 0 | 8.4 | 0 | 0 | 0 | 1 | 0% | 0 | 70 | 8.4
Buses | CNG | Urban CNG Buses | Euro I |  | CO | Rural |  |  | 6 | 75 | 0 | 0 | 8.4 | 0 | 0 | 0 | 1 | 0% | 0 | 70 | 8.4
Buses | CNG | Urban CNG Buses | Euro I |  | CO | Highway |  |  | 6 | 75 | 0 | 0 | 8.4 | 0 | 0 | 0 | 1 | 0% | 0 | 70 | 8.4
Buses | CNG | Urban CNG Buses | Euro I |  | NOx | Urban Peak |  |  | 6 | 75 | 0 | 0 | 16.5 | 0 | 0 | 0 | 1 | 0% | 0 | 70 | 16.5
Buses | CNG | Urban CNG Buses | Euro I |  | NOx | Urban Off Peak |  |  | 6 | 75 | 0 | 0 | 16.5 | 0 | 0 | 0 | 1 | 0% | 0 | 70 | 16.5
Buses | CNG | Urban CNG Buses | Euro I |  | NOx | Rural |  |  | 6 | 75 | 0 | 0 | 16.5 | 0 | 0 | 0 | 1 | 0% | 0 | 70 | 16.5
Buses | CNG | Urban CNG Buses | Euro I |  | NOx | Highway |  |  | 6 | 75 | 0 | 0 | 16.5 | 0 | 0 | 0 | 1 | 0% | 0 | 70 | 16.5
Buses | CNG | Urban CNG Buses | Euro I |  | VOC | Urban Peak |  |  | 6 | 75 | 0 | 0 | 7 | 0 | 0 | 0 | 1 | 0% | 0 | 70 | 7
Buses | CNG | Urban CNG Buses | Euro I |  | VOC | Urban Off Peak |  |  | 6 | 75 | 0 | 0 | 7 | 0 | 0 | 0 | 1 | 0% | 0 | 70 | 7
Buses | CNG | Urban CNG Buses | Euro I |  | VOC | Rural |  |  | 6 | 75 | 0 | 0 | 7 | 0 | 0 | 0 | 1 | 0% | 0 | 70 | 7
Buses | CNG | Urban CNG Buses | Euro I |  | VOC | Highway |  |  | 6 | 75 | 0 | 0 | 7 | 0 | 0 | 0 | 1 | 0% | 0 | 70 | 7
Buses | CNG | Urban CNG Buses | Euro I |  | PM Exhaust | Urban Peak |  |  | 6 | 75 | 0 | 0 | 0.02 | 0 | 0 | 0 | 1 | 0% | 0 | 70 | 0.02
Buses | CNG | Urban CNG Buses | Euro I |  | PM Exhaust | Urban Off Peak |  |  | 6 | 75 | 0 | 0 | 0.02 | 0 | 0 | 0 | 1 | 0% | 0 | 70 | 0.02
Buses | CNG | Urban CNG Buses | Euro I |  | PM Exhaust | Rural |  |  | 6 | 75 | 0 | 0 | 0.02 | 0 | 0 | 0 | 1 | 0% | 0 | 70 | 0.02
Buses | CNG | Urban CNG Buses | Euro I |  | PM Exhaust | Highway |  |  | 6 | 75 | 0 | 0 | 0.02 | 0 | 0 | 0 | 1 | 0% | 0 | 70 | 0.02
Buses | CNG | Urban CNG Buses | Euro I |  | EC | Urban Peak |  |  | 6 | 75 | 0 | 0 | 555 | 0 | 0 | 0 | 20.8333 | 0% | 0 | 70 | 26.64
Buses | CNG | Urban CNG Buses | Euro I |  | EC | Urban Off Peak |  |  | 6 | 75 | 0 | 0 | 555 | 0 | 0 | 0 | 20.8333 | 0% | 0 | 70 | 26.64
Buses | CNG | Urban CNG Buses | Euro I |  | EC | Rural |  |  | 6 | 75 | 0 | 0 | 555 | 0 | 0 | 0 | 20.8333 | 0% | 0 | 70 | 26.64
Buses | CNG | Urban CNG Buses | Euro I |  | EC | Highway |  |  | 6 | 75 | 0 | 0 | 555 | 0 | 0 | 0 | 20.8333 | 0% | 0 | 70 | 26.64
Buses | CNG | Urban CNG Buses | Euro I |  | CH4 | Urban Peak |  |  | 10 | 130 | 0 | 0 | 6800 | 0 | 0 | 0 | 1000 | 0% | 0 | 70 | 6.8
Buses | CNG | Urban CNG Buses | Euro I |  | CH4 | Urban Off Peak |  |  | 10 | 130 | 0 | 0 | 6800 | 0 | 0 | 0 | 1000 | 0% | 0 | 70 | 6.8
Buses | CNG | Urban CNG Buses | Euro I |  | CH4 | Rural |  |  | 10 | 130 | 0 | 0 | 6800 | 0 | 0 | 0 | 1000 | 0% | 0 | 70 | 6.8
Buses | CNG | Urban CNG Buses | Euro I |  | CH4 | Highway |  |  | 10 | 130 | 0 | 0 | 6800 | 0 | 0 | 0 | 1000 | 0% | 0 | 70 | 6.8
Buses | CNG | Urban CNG Buses | Euro I |  | NH3 | Urban Peak |  |  | 5 | 85 | 0 | 0 | 0.0513 | 0 | 0 | 0 | 1 | 0% | 0 | 70 | 0.0513 | X
Buses | CNG | Urban CNG Buses | Euro I |  | NH3 | Urban Off Peak |  |  | 5 | 85 | 0 | 0 | 0.0513 | 0 | 0 | 0 | 1 | 0% | 0 | 70 | 0.0513 | X
Buses | CNG | Urban CNG Buses | Euro I |  | NH3 | Rural |  |  | 5 | 85 | 0 | 0 | 0.0513 | 0 | 0 | 0 | 1 | 0% | 0 | 70 | 0.0513 | X
Buses | CNG | Urban CNG Buses | Euro I |  | NH3 | Highway |  |  | 5 | 85 | 0 | 0 | 0.0513 | 0 | 0 | 0 | 1 | 0% | 0 | 70 | 0.0513 | X
Buses | CNG | Urban CNG Buses | Euro I |  | N2O | Urban Peak |  |  | 10 | 130 | 0 | 0 | 0.101 | 0 | 0 | 0 | 1 | 0% | 0 | 70 | 0.101 | X
Buses | CNG | Urban CNG Buses | Euro I |  | N2O | Urban Off Peak |  |  | 10 | 130 | 0 | 0 | 0.101 | 0 | 0 | 0 | 1 | 0% | 0 | 70 | 0.101 | X
Buses | CNG | Urban CNG Buses | Euro I |  | N2O | Rural |  |  | 10 | 130 | 0 | 0 | 0.101 | 0 | 0 | 0 | 1 | 0% | 0 | 70 | 0.101 | X
Buses | CNG | Urban CNG Buses | Euro I |  | N2O | Highway |  |  | 10 | 130 | 0 | 0 | 0.101 | 0 | 0 | 0 | 1 | 0% | 0 | 70 | 0.101 | X
Buses | CNG | Urban CNG Buses | Euro I |  | SPN23 | Urban Peak |  |  | 6 | 75 | 0 | 0 | 555 | 0 | 0 | 0 | 20.8333 | -127088450057880 | 0 | 70 | 3.3856e+15
Buses | CNG | Urban CNG Buses | Euro I |  | SPN23 | Urban Off Peak |  |  | 6 | 75 | 0 | 0 | 555 | 0 | 0 | 0 | 20.8333 | -127088450057880 | 0 | 70 | 3.3856e+15
Buses | CNG | Urban CNG Buses | Euro I |  | SPN23 | Rural |  |  | 6 | 75 | 0 | 0 | 555 | 0 | 0 | 0 | 20.8333 | -5.4975e+13 | 0 | 70 | 1.4645e+15
Buses | CNG | Urban CNG Buses | Euro I |  | SPN23 | Highway |  |  | 6 | 75 | 0 | 0 | 555 | 0 | 0 | 0 | 20.8333 | -5.6834e+13 | 0 | 70 | 1.5141e+15
Buses | CNG | Urban CNG Buses | Euro II |  | CO | Urban Peak |  |  | 6 | 75 | 0 | 0 | 2.7 | 0 | 0 | 0 | 1 | 0% | 0 | 70 | 2.7
Buses | CNG | Urban CNG Buses | Euro II |  | CO | Urban Off Peak |  |  | 6 | 75 | 0 | 0 | 2.7 | 0 | 0 | 0 | 1 | 0% | 0 | 70 | 2.7
Buses | CNG | Urban CNG Buses | Euro II |  | CO | Rural |  |  | 6 | 75 | 0 | 0 | 2.7 | 0 | 0 | 0 | 1 | 0% | 0 | 70 | 2.7
Buses | CNG | Urban CNG Buses | Euro II |  | CO | Highway |  |  | 6 | 75 | 0 | 0 | 2.7 | 0 | 0 | 0 | 1 | 0% | 0 | 70 | 2.7
Buses | CNG | Urban CNG Buses | Euro II |  | NOx | Urban Peak |  |  | 6 | 75 | 0 | 0 | 15 | 0 | 0 | 0 | 1 | 0% | 0 | 70 | 15
Buses | CNG | Urban CNG Buses | Euro II |  | NOx | Urban Off Peak |  |  | 6 | 75 | 0 | 0 | 15 | 0 | 0 | 0 | 1 | 0% | 0 | 70 | 15
Buses | CNG | Urban CNG Buses | Euro II |  | NOx | Rural |  |  | 6 | 75 | 0 | 0 | 15 | 0 | 0 | 0 | 1 | 0% | 0 | 70 | 15
Buses | CNG | Urban CNG Buses | Euro II |  | NOx | Highway |  |  | 6 | 75 | 0 | 0 | 15 | 0 | 0 | 0 | 1 | 0% | 0 | 70 | 15
Buses | CNG | Urban CNG Buses | Euro II |  | VOC | Urban Peak |  |  | 6 | 75 | 0 | 0 | 4.7 | 0 | 0 | 0 | 1 | 0% | 0 | 70 | 4.7
Buses | CNG | Urban CNG Buses | Euro II |  | VOC | Urban Off Peak |  |  | 6 | 75 | 0 | 0 | 4.7 | 0 | 0 | 0 | 1 | 0% | 0 | 70 | 4.7
Buses | CNG | Urban CNG Buses | Euro II |  | VOC | Rural |  |  | 6 | 75 | 0 | 0 | 4.7 | 0 | 0 | 0 | 1 | 0% | 0 | 70 | 4.7
Buses | CNG | Urban CNG Buses | Euro II |  | VOC | Highway |  |  | 6 | 75 | 0 | 0 | 4.7 | 0 | 0 | 0 | 1 | 0% | 0 | 70 | 4.7
Buses | CNG | Urban CNG Buses | Euro II |  | PM Exhaust | Urban Peak |  |  | 6 | 75 | 0 | 0 | 0.01 | 0 | 0 | 0 | 1 | 0% | 0 | 70 | 0.01
Buses | CNG | Urban CNG Buses | Euro II |  | PM Exhaust | Urban Off Peak |  |  | 6 | 75 | 0 | 0 | 0.01 | 0 | 0 | 0 | 1 | 0% | 0 | 70 | 0.01
Buses | CNG | Urban CNG Buses | Euro II |  | PM Exhaust | Rural |  |  | 6 | 75 | 0 | 0 | 0.01 | 0 | 0 | 0 | 1 | 0% | 0 | 70 | 0.01
Buses | CNG | Urban CNG Buses | Euro II |  | PM Exhaust | Highway |  |  | 6 | 75 | 0 | 0 | 0.01 | 0 | 0 | 0 | 1 | 0% | 0 | 70 | 0.01
Buses | CNG | Urban CNG Buses | Euro II |  | EC | Urban Peak |  |  | 6 | 75 | 0 | 0 | 515 | 0 | 0 | 0 | 20.8333 | 0% | 0 | 70 | 24.72
Buses | CNG | Urban CNG Buses | Euro II |  | EC | Urban Off Peak |  |  | 6 | 75 | 0 | 0 | 515 | 0 | 0 | 0 | 20.8333 | 0% | 0 | 70 | 24.72
Buses | CNG | Urban CNG Buses | Euro II |  | EC | Rural |  |  | 6 | 75 | 0 | 0 | 515 | 0 | 0 | 0 | 20.8333 | 0% | 0 | 70 | 24.72
Buses | CNG | Urban CNG Buses | Euro II |  | EC | Highway |  |  | 6 | 75 | 0 | 0 | 515 | 0 | 0 | 0 | 20.8333 | 0% | 0 | 70 | 24.72
Buses | CNG | Urban CNG Buses | Euro II |  | CH4 | Urban Peak |  |  | 10 | 130 | 0 | 0 | 4500 | 0 | 0 | 0 | 1000 | 0% | 0 | 70 | 4.5
Buses | CNG | Urban CNG Buses | Euro II |  | CH4 | Urban Off Peak |  |  | 10 | 130 | 0 | 0 | 4500 | 0 | 0 | 0 | 1000 | 0% | 0 | 70 | 4.5
Buses | CNG | Urban CNG Buses | Euro II |  | CH4 | Rural |  |  | 10 | 130 | 0 | 0 | 4500 | 0 | 0 | 0 | 1000 | 0% | 0 | 70 | 4.5
Buses | CNG | Urban CNG Buses | Euro II |  | CH4 | Highway |  |  | 10 | 130 | 0 | 0 | 4500 | 0 | 0 | 0 | 1000 | 0% | 0 | 70 | 4.5
Buses | CNG | Urban CNG Buses | Euro II |  | NH3 | Urban Peak |  |  | 5 | 85 | 0 | 0 | 0.0513 | 0 | 0 | 0 | 1 | 0% | 0 | 70 | 0.0513 | X
Buses | CNG | Urban CNG Buses | Euro II |  | NH3 | Urban Off Peak |  |  | 5 | 85 | 0 | 0 | 0.0513 | 0 | 0 | 0 | 1 | 0% | 0 | 70 | 0.0513 | X
Buses | CNG | Urban CNG Buses | Euro II |  | NH3 | Rural |  |  | 5 | 85 | 0 | 0 | 0.0513 | 0 | 0 | 0 | 1 | 0% | 0 | 70 | 0.0513 | X
Buses | CNG | Urban CNG Buses | Euro II |  | NH3 | Highway |  |  | 5 | 85 | 0 | 0 | 0.0513 | 0 | 0 | 0 | 1 | 0% | 0 | 70 | 0.0513 | X
Buses | CNG | Urban CNG Buses | Euro II |  | N2O | Urban Peak |  |  | 10 | 130 | 0 | 0 | 0.101 | 0 | 0 | 0 | 1 | 0% | 0 | 70 | 0.101 | X
Buses | CNG | Urban CNG Buses | Euro II |  | N2O | Urban Off Peak |  |  | 10 | 130 | 0 | 0 | 0.101 | 0 | 0 | 0 | 1 | 0% | 0 | 70 | 0.101 | X
Buses | CNG | Urban CNG Buses | Euro II |  | N2O | Rural |  |  | 10 | 130 | 0 | 0 | 0.101 | 0 | 0 | 0 | 1 | 0% | 0 | 70 | 0.101 | X
Buses | CNG | Urban CNG Buses | Euro II |  | N2O | Highway |  |  | 10 | 130 | 0 | 0 | 0.101 | 0 | 0 | 0 | 1 | 0% | 0 | 70 | 0.101 | X
Buses | CNG | Urban CNG Buses | Euro II |  | SPN23 | Urban Peak |  |  | 6 | 75 | 0 | 0 | 515 | 0 | 0 | 0 | 20.8333 | -8.8708e+13 | 0 | 70 | 2.1929e+15
Buses | CNG | Urban CNG Buses | Euro II |  | SPN23 | Urban Off Peak |  |  | 6 | 75 | 0 | 0 | 515 | 0 | 0 | 0 | 20.8333 | -8.8708e+13 | 0 | 70 | 2.1929e+15
Buses | CNG | Urban CNG Buses | Euro II |  | SPN23 | Rural |  |  | 6 | 75 | 0 | 0 | 515 | 0 | 0 | 0 | 20.8333 | -3.8203e+13 | 0 | 70 | 9.4439e+14
Buses | CNG | Urban CNG Buses | Euro II |  | SPN23 | Highway |  |  | 6 | 75 | 0 | 0 | 515 | 0 | 0 | 0 | 20.8333 | -3.9798e+13 | 0 | 70 | 983816783638271
Buses | CNG | Urban CNG Buses | Euro III |  | CO | Urban Peak |  |  | 6 | 75 | 0 | 0 | 1 | 0 | 0 | 0 | 1 | 0% | 0 | 70 | 1
Buses | CNG | Urban CNG Buses | Euro III |  | CO | Urban Off Peak |  |  | 6 | 75 | 0 | 0 | 1 | 0 | 0 | 0 | 1 | 0% | 0 | 70 | 1
Buses | CNG | Urban CNG Buses | Euro III |  | CO | Rural |  |  | 6 | 75 | 0 | 0 | 1 | 0 | 0 | 0 | 1 | 0% | 0 | 70 | 1
Buses | CNG | Urban CNG Buses | Euro III |  | CO | Highway |  |  | 6 | 75 | 0 | 0 | 1 | 0 | 0 | 0 | 1 | 0% | 0 | 70 | 1
Buses | CNG | Urban CNG Buses | Euro III |  | NOx | Urban Peak |  |  | 6 | 75 | 0 | 0 | 10 | 0 | 0 | 0 | 1 | 0% | 0 | 70 | 10
Buses | CNG | Urban CNG Buses | Euro III |  | NOx | Urban Off Peak |  |  | 6 | 75 | 0 | 0 | 10 | 0 | 0 | 0 | 1 | 0% | 0 | 70 | 10
Buses | CNG | Urban CNG Buses | Euro III |  | NOx | Rural |  |  | 6 | 75 | 0 | 0 | 10 | 0 | 0 | 0 | 1 | 0% | 0 | 70 | 10
Buses | CNG | Urban CNG Buses | Euro III |  | NOx | Highway |  |  | 6 | 75 | 0 | 0 | 10 | 0 | 0 | 0 | 1 | 0% | 0 | 70 | 10
Buses | CNG | Urban CNG Buses | Euro III |  | VOC | Urban Peak |  |  | 6 | 75 | 0 | 0 | 1.3 | 0 | 0 | 0 | 1 | 0% | 0 | 70 | 1.3
Buses | CNG | Urban CNG Buses | Euro III |  | VOC | Urban Off Peak |  |  | 6 | 75 | 0 | 0 | 1.3 | 0 | 0 | 0 | 1 | 0% | 0 | 70 | 1.3
Buses | CNG | Urban CNG Buses | Euro III |  | VOC | Rural |  |  | 6 | 75 | 0 | 0 | 1.3 | 0 | 0 | 0 | 1 | 0% | 0 | 70 | 1.3
Buses | CNG | Urban CNG Buses | Euro III |  | VOC | Highway |  |  | 6 | 75 | 0 | 0 | 1.3 | 0 | 0 | 0 | 1 | 0% | 0 | 70 | 1.3
Buses | CNG | Urban CNG Buses | Euro III |  | PM Exhaust | Urban Peak |  |  | 6 | 75 | 0 | 0 | 0.01 | 0 | 0 | 0 | 1 | 0% | 0 | 70 | 0.01
Buses | CNG | Urban CNG Buses | Euro III |  | PM Exhaust | Urban Off Peak |  |  | 6 | 75 | 0 | 0 | 0.01 | 0 | 0 | 0 | 1 | 0% | 0 | 70 | 0.01
Buses | CNG | Urban CNG Buses | Euro III |  | PM Exhaust | Rural |  |  | 6 | 75 | 0 | 0 | 0.01 | 0 | 0 | 0 | 1 | 0% | 0 | 70 | 0.01
Buses | CNG | Urban CNG Buses | Euro III |  | PM Exhaust | Highway |  |  | 6 | 75 | 0 | 0 | 0.01 | 0 | 0 | 0 | 1 | 0% | 0 | 70 | 0.01
Buses | CNG | Urban CNG Buses | Euro III |  | EC | Urban Peak |  |  | 6 | 75 | 0 | 0 | 455 | 0 | 0 | 0 | 20.8333 | 0% | 0 | 70 | 21.84
Buses | CNG | Urban CNG Buses | Euro III |  | EC | Urban Off Peak |  |  | 6 | 75 | 0 | 0 | 455 | 0 | 0 | 0 | 20.8333 | 0% | 0 | 70 | 21.84
Buses | CNG | Urban CNG Buses | Euro III |  | EC | Rural |  |  | 6 | 75 | 0 | 0 | 455 | 0 | 0 | 0 | 20.8333 | 0% | 0 | 70 | 21.84
Buses | CNG | Urban CNG Buses | Euro III |  | EC | Highway |  |  | 6 | 75 | 0 | 0 | 455 | 0 | 0 | 0 | 20.8333 | 0% | 0 | 70 | 21.84
Buses | CNG | Urban CNG Buses | Euro III |  | CH4 | Urban Peak |  |  | 10 | 130 | 0 | 0 | 1280 | 0 | 0 | 0 | 1000 | 0% | 0 | 70 | 1.28
Buses | CNG | Urban CNG Buses | Euro III |  | CH4 | Urban Off Peak |  |  | 10 | 130 | 0 | 0 | 1280 | 0 | 0 | 0 | 1000 | 0% | 0 | 70 | 1.28
Buses | CNG | Urban CNG Buses | Euro III |  | CH4 | Rural |  |  | 10 | 130 | 0 | 0 | 1280 | 0 | 0 | 0 | 1000 | 0% | 0 | 70 | 1.28
Buses | CNG | Urban CNG Buses | Euro III |  | CH4 | Highway |  |  | 10 | 130 | 0 | 0 | 1280 | 0 | 0 | 0 | 1000 | 0% | 0 | 70 | 1.28
Buses | CNG | Urban CNG Buses | Euro III |  | NH3 | Urban Peak |  |  | 5 | 85 | 0 | 0 | 0.0513 | 0 | 0 | 0 | 1 | 0% | 0 | 70 | 0.0513 | X
Buses | CNG | Urban CNG Buses | Euro III |  | NH3 | Urban Off Peak |  |  | 5 | 85 | 0 | 0 | 0.0513 | 0 | 0 | 0 | 1 | 0% | 0 | 70 | 0.0513 | X
Buses | CNG | Urban CNG Buses | Euro III |  | NH3 | Rural |  |  | 5 | 85 | 0 | 0 | 0.0513 | 0 | 0 | 0 | 1 | 0% | 0 | 70 | 0.0513 | X
Buses | CNG | Urban CNG Buses | Euro III |  | NH3 | Highway |  |  | 5 | 85 | 0 | 0 | 0.0513 | 0 | 0 | 0 | 1 | 0% | 0 | 70 | 0.0513 | X
Buses | CNG | Urban CNG Buses | Euro III |  | N2O | Urban Peak |  |  | 10 | 130 | 0 | 0 | 0.101 | 0 | 0 | 0 | 1 | 0% | 0 | 70 | 0.101 | X
Buses | CNG | Urban CNG Buses | Euro III |  | N2O | Urban Off Peak |  |  | 10 | 130 | 0 | 0 | 0.101 | 0 | 0 | 0 | 1 | 0% | 0 | 70 | 0.101 | X
Buses | CNG | Urban CNG Buses | Euro III |  | N2O | Rural |  |  | 10 | 130 | 0 | 0 | 0.101 | 0 | 0 | 0 | 1 | 0% | 0 | 70 | 0.101 | X
Buses | CNG | Urban CNG Buses | Euro III |  | N2O | Highway |  |  | 10 | 130 | 0 | 0 | 0.101 | 0 | 0 | 0 | 1 | 0% | 0 | 70 | 0.101 | X
Buses | CNG | Urban CNG Buses | Euro III |  | SPN23 | Urban Peak |  |  | 6 | 75 | 0 | 0 | 455 | 0 | 0 | 0 | 20.8333 | -8.8708e+13 | 0 | 70 | 1.9374e+15
Buses | CNG | Urban CNG Buses | Euro III |  | SPN23 | Urban Off Peak |  |  | 6 | 75 | 0 | 0 | 455 | 0 | 0 | 0 | 20.8333 | -8.8708e+13 | 0 | 70 | 1.9374e+15
Buses | CNG | Urban CNG Buses | Euro III |  | SPN23 | Rural |  |  | 6 | 75 | 0 | 0 | 455 | 0 | 0 | 0 | 20.8333 | -3.8203e+13 | 0 | 70 | 8.3436e+14
Buses | CNG | Urban CNG Buses | Euro III |  | SPN23 | Highway |  |  | 6 | 75 | 0 | 0 | 455 | 0 | 0 | 0 | 20.8333 | -3.9798e+13 | 0 | 70 | 8.692e+14
Buses | CNG | Urban CNG Buses | EEV |  | CO |  |  |  | 11 | 86 | 0.00019905 | 0.12773 | 6.5213 | 30.2662 | 0.0035893 | 0.34479 | 2.3755 | 0% | 0 | 70 | 0.38255
Buses | CNG | Urban CNG Buses | EEV |  | NOx |  |  |  | 11 | 86 | 0.0033558 | 1.0197 | 1.5311 | -59.7733 | 0.0059412 | 0.22232 | -1.8616 | 0% | 0 | 70 | 2.0671
Buses | CNG | Urban CNG Buses | EEV |  | VOC |  |  |  | 11 | 86 | 0.0079996 | -0.24592 | 5.8492 | 28.5063 | 0.012513 | -0.29912 | 6.4604 | 0% | 0 | 70 | 0.60298
Buses | CNG | Urban CNG Buses | EEV |  | PM Exhaust |  |  |  | 11 | 86 | 2.9951e-05 | 0.0043214 | 1.0489 | 4.0983 | -0.011483 | 3.522 | 54.1727 | 0% | 0 | 70 | 0.0063682
Buses | CNG | Urban CNG Buses | EEV |  | EC |  |  |  | 11 | 86 | -0.00018697 | 0.068715 | 5.7022 | 19.4145 | -4.8835e-05 | 0.013346 | 0.15347 | 0% | 0 | 70 | 11.6382
Buses | CNG | Urban CNG Buses | EEV |  | CH4 | Urban Peak |  |  | 10 | 130 | 0 | 0 | 980 | 0 | 0 | 0 | 1000 | 0% | 0 | 70 | 0.98
Buses | CNG | Urban CNG Buses | EEV |  | CH4 | Urban Off Peak |  |  | 10 | 130 | 0 | 0 | 980 | 0 | 0 | 0 | 1000 | 0% | 0 | 70 | 0.98
Buses | CNG | Urban CNG Buses | EEV |  | CH4 | Rural |  |  | 10 | 130 | 0 | 0 | 980 | 0 | 0 | 0 | 1000 | 0% | 0 | 70 | 0.98
Buses | CNG | Urban CNG Buses | EEV |  | CH4 | Highway |  |  | 10 | 130 | 0 | 0 | 980 | 0 | 0 | 0 | 1000 | 0% | 0 | 70 | 0.98
Buses | CNG | Urban CNG Buses | EEV |  | NH3 | Urban Peak |  |  | 5 | 85 | 0 | 0 | 0.0513 | 0 | 0 | 0 | 1 | 0% | 0 | 70 | 0.0513 | X
Buses | CNG | Urban CNG Buses | EEV |  | NH3 | Urban Off Peak |  |  | 5 | 85 | 0 | 0 | 0.0513 | 0 | 0 | 0 | 1 | 0% | 0 | 70 | 0.0513 | X
Buses | CNG | Urban CNG Buses | EEV |  | NH3 | Rural |  |  | 5 | 85 | 0 | 0 | 0.0513 | 0 | 0 | 0 | 1 | 0% | 0 | 70 | 0.0513 | X
Buses | CNG | Urban CNG Buses | EEV |  | NH3 | Highway |  |  | 5 | 85 | 0 | 0 | 0.0513 | 0 | 0 | 0 | 1 | 0% | 0 | 70 | 0.0513 | X
Buses | CNG | Urban CNG Buses | EEV |  | N2O | Urban Peak |  |  | 10 | 130 | 0 | 0 | 0.101 | 0 | 0 | 0 | 1 | 0% | 0 | 70 | 0.101 | X
Buses | CNG | Urban CNG Buses | EEV |  | N2O | Urban Off Peak |  |  | 10 | 130 | 0 | 0 | 0.101 | 0 | 0 | 0 | 1 | 0% | 0 | 70 | 0.101 | X
Buses | CNG | Urban CNG Buses | EEV |  | N2O | Rural |  |  | 10 | 130 | 0 | 0 | 0.101 | 0 | 0 | 0 | 1 | 0% | 0 | 70 | 0.101 | X
Buses | CNG | Urban CNG Buses | EEV |  | N2O | Highway |  |  | 10 | 130 | 0 | 0 | 0.101 | 0 | 0 | 0 | 1 | 0% | 0 | 70 | 0.101 | X
Buses | CNG | Urban CNG Buses | EEV |  | SPN23 | Urban Peak |  |  | 11 | 86 | -0.00018697 | 0.068715 | 5.7022 | 19.4145 | -4.8835e-05 | 0.013346 | 0.15347 | -8.8708e+13 | 0 | 70 | 1032392953364584
Buses | CNG | Urban CNG Buses | EEV |  | SPN23 | Urban Off Peak |  |  | 11 | 86 | -0.00018697 | 0.068715 | 5.7022 | 19.4145 | -4.8835e-05 | 0.013346 | 0.15347 | -8.8708e+13 | 0 | 70 | 1032392953364584
Buses | CNG | Urban CNG Buses | EEV |  | SPN23 | Rural |  |  | 11 | 86 | -0.00018697 | 0.068715 | 5.7022 | 19.4145 | -4.8835e-05 | 0.013346 | 0.15347 | -3.8203e+13 | 0 | 70 | 4.4462e+14
Buses | CNG | Urban CNG Buses | EEV |  | SPN23 | Highway |  |  | 11 | 86 | -0.00018697 | 0.068715 | 5.7022 | 19.4145 | -4.8835e-05 | 0.013346 | 0.15347 | -3.9798e+13 | 0 | 70 | 4.6318e+14
Buses | CNG | Urban CNG Buses <=15 t | Euro VI D/E |  | CO |  | -0.06 | 0 | 5 | 85 | 0.034369 | -2.0604 | 169.3253 | 0 | 0 | 6.3438 | 140.9591 | 57.89% | 0 | 70 | 0.1393 | X
Buses | CNG | Urban CNG Buses <=15 t | Euro VI D/E |  | CO |  | -0.06 | 0.5 | 5 | 85 | 0.034369 | -2.0604 | 169.3253 | 0 | 0 | 6.3438 | 140.9591 | 56.71% | 0 | 70 | 0.1432 | X
Buses | CNG | Urban CNG Buses <=15 t | Euro VI D/E |  | CO |  | -0.06 | 1 | 5 | 85 | 0.034369 | -2.0604 | 169.3253 | 0 | 0 | 6.3438 | 140.9591 | 55.25% | 0 | 70 | 0.14802 | X
Buses | CNG | Urban CNG Buses <=15 t | Euro VI D/E |  | CO |  | -0.04 | 0 | 5 | 85 | 0.034369 | -2.0604 | 169.3253 | 0 | 0 | 6.3438 | 140.9591 | 48.25% | 0 | 70 | 0.17117 | X
Buses | CNG | Urban CNG Buses <=15 t | Euro VI D/E |  | CO |  | -0.04 | 0.5 | 5 | 85 | 0.034369 | -2.0604 | 169.3253 | 0 | 0 | 6.3438 | 140.9591 | 45.51% | 0 | 70 | 0.18024 | X
Buses | CNG | Urban CNG Buses <=15 t | Euro VI D/E |  | CO |  | -0.04 | 1 | 5 | 85 | 0.034369 | -2.0604 | 169.3253 | 0 | 0 | 6.3438 | 140.9591 | 42.48% | 0 | 70 | 0.19025 | X
Buses | CNG | Urban CNG Buses <=15 t | Euro VI D/E |  | CO |  | -0.02 | 0 | 5 | 85 | 0.034369 | -2.0604 | 169.3253 | 0 | 0 | 6.3438 | 140.9591 | 32.66% | 0 | 70 | 0.22274 | X
Buses | CNG | Urban CNG Buses <=15 t | Euro VI D/E |  | CO |  | -0.02 | 0.5 | 5 | 85 | 0.034369 | -2.0604 | 169.3253 | 0 | 0 | 6.3438 | 140.9591 | 27.14% | 0 | 70 | 0.24098 | X
Buses | CNG | Urban CNG Buses <=15 t | Euro VI D/E |  | CO |  | -0.02 | 1 | 5 | 85 | 0.034369 | -2.0604 | 169.3253 | 0 | 0 | 6.3438 | 140.9591 | 21.53% | 0 | 70 | 0.25953 | X
Buses | CNG | Urban CNG Buses <=15 t | Euro VI D/E |  | CO |  | 0 | 0 | 5 | 85 | 0.034369 | -2.0604 | 169.3253 | 0 | 0 | 6.3438 | 140.9591 | 11.31% | 0 | 70 | 0.29333 | X
Buses | CNG | Urban CNG Buses <=15 t | Euro VI D/E |  | CO |  | 0 | 0.5 | 5 | 85 | 0.034369 | -2.0604 | 169.3253 | 0 | 0 | 6.3438 | 140.9591 | 0% | 0 | 70 | 0.33076 | X
Buses | CNG | Urban CNG Buses <=15 t | Euro VI D/E |  | CO |  | 0 | 1 | 5 | 85 | 0.034369 | -2.0604 | 169.3253 | 0 | 0 | 6.3438 | 140.9591 | -11.09% | 0 | 70 | 0.36743 | X
Buses | CNG | Urban CNG Buses <=15 t | Euro VI D/E |  | CO |  | 0.02 | 0 | 5 | 85 | 0.034369 | -2.0604 | 169.3253 | 0 | 0 | 6.3438 | 140.9591 | -13.14% | 0 | 70 | 0.37423 | X
Buses | CNG | Urban CNG Buses <=15 t | Euro VI D/E |  | CO |  | 0.02 | 0.5 | 5 | 85 | 0.034369 | -2.0604 | 169.3253 | 0 | 0 | 6.3438 | 140.9591 | -31.63% | 0 | 70 | 0.43537 | X
Buses | CNG | Urban CNG Buses <=15 t | Euro VI D/E |  | CO |  | 0.02 | 1 | 5 | 85 | 0.034369 | -2.0604 | 169.3253 | 0 | 0 | 6.3438 | 140.9591 | -49.66% | 0 | 70 | 0.49501 | X
Buses | CNG | Urban CNG Buses <=15 t | Euro VI D/E |  | CO |  | 0.04 | 0 | 5 | 85 | 0.034369 | -2.0604 | 169.3253 | 0 | 0 | 6.3438 | 140.9591 | -39.08% | 0 | 70 | 0.46003 | X
Buses | CNG | Urban CNG Buses <=15 t | Euro VI D/E |  | CO |  | 0.04 | 0.5 | 5 | 85 | 0.034369 | -2.0604 | 169.3253 | 0 | 0 | 6.3438 | 140.9591 | -65.35% | 0 | 70 | 0.54689 | X
Buses | CNG | Urban CNG Buses <=15 t | Euro VI D/E |  | CO |  | 0.04 | 1 | 5 | 85 | 0.034369 | -2.0604 | 169.3253 | 0 | 0 | 6.3438 | 140.9591 | -92.95% | 0 | 70 | 0.63818 | X
Buses | CNG | Urban CNG Buses <=15 t | Euro VI D/E |  | CO |  | 0.06 | 0 | 5 | 85 | 0.034369 | -2.0604 | 169.3253 | 0 | 0 | 6.3438 | 140.9591 | -66.02% | 0 | 70 | 0.54913 | X
Buses | CNG | Urban CNG Buses <=15 t | Euro VI D/E |  | CO |  | 0.06 | 0.5 | 5 | 85 | 0.034369 | -2.0604 | 169.3253 | 0 | 0 | 6.3438 | 140.9591 | -102.7% | 0 | 70 | 0.67061 | X
Buses | CNG | Urban CNG Buses <=15 t | Euro VI D/E |  | CO |  | 0.06 | 1 | 5 | 85 | 0.034369 | -2.0604 | 169.3253 | 0 | 0 | 6.3438 | 140.9591 | -137% | 0 | 70 | 0.78383 | X
Buses | CNG | Urban CNG Buses <=15 t | Euro VI D/E |  | NOx |  | -0.06 | 0 | 5 | 85 | 0.0061335 | -0.36771 | 30.218 | 0 | 0 | 1.7054 | 37.8946 | 57.74% | 0 | 70 | 0.092789 | X
Buses | CNG | Urban CNG Buses <=15 t | Euro VI D/E |  | NOx |  | -0.06 | 0.5 | 5 | 85 | 0.0061335 | -0.36771 | 30.218 | 0 | 0 | 1.7054 | 37.8946 | 56.6% | 0 | 70 | 0.095283 | X
Buses | CNG | Urban CNG Buses <=15 t | Euro VI D/E |  | NOx |  | -0.06 | 1 | 5 | 85 | 0.0061335 | -0.36771 | 30.218 | 0 | 0 | 1.7054 | 37.8946 | 55.13% | 0 | 70 | 0.098511 | X
Buses | CNG | Urban CNG Buses <=15 t | Euro VI D/E |  | NOx |  | -0.04 | 0 | 5 | 85 | 0.0061335 | -0.36771 | 30.218 | 0 | 0 | 1.7054 | 37.8946 | 48.25% | 0 | 70 | 0.11362 | X
Buses | CNG | Urban CNG Buses <=15 t | Euro VI D/E |  | NOx |  | -0.04 | 0.5 | 5 | 85 | 0.0061335 | -0.36771 | 30.218 | 0 | 0 | 1.7054 | 37.8946 | 45.37% | 0 | 70 | 0.11994 | X
Buses | CNG | Urban CNG Buses <=15 t | Euro VI D/E |  | NOx |  | -0.04 | 1 | 5 | 85 | 0.0061335 | -0.36771 | 30.218 | 0 | 0 | 1.7054 | 37.8946 | 42.33% | 0 | 70 | 0.12662 | X
Buses | CNG | Urban CNG Buses <=15 t | Euro VI D/E |  | NOx |  | -0.02 | 0 | 5 | 85 | 0.0061335 | -0.36771 | 30.218 | 0 | 0 | 1.7054 | 37.8946 | 32.59% | 0 | 70 | 0.14801 | X
Buses | CNG | Urban CNG Buses <=15 t | Euro VI D/E |  | NOx |  | -0.02 | 0.5 | 5 | 85 | 0.0061335 | -0.36771 | 30.218 | 0 | 0 | 1.7054 | 37.8946 | 27.01% | 0 | 70 | 0.16026 | X
Buses | CNG | Urban CNG Buses <=15 t | Euro VI D/E |  | NOx |  | -0.02 | 1 | 5 | 85 | 0.0061335 | -0.36771 | 30.218 | 0 | 0 | 1.7054 | 37.8946 | 21.41% | 0 | 70 | 0.17255 | X
Buses | CNG | Urban CNG Buses <=15 t | Euro VI D/E |  | NOx |  | 0 | 0 | 5 | 85 | 0.0061335 | -0.36771 | 30.218 | 0 | 0 | 1.7054 | 37.8946 | 11.22% | 0 | 70 | 0.19494 | X
Buses | CNG | Urban CNG Buses <=15 t | Euro VI D/E |  | NOx |  | 0 | 0.5 | 5 | 85 | 0.0061335 | -0.36771 | 30.218 | 0 | 0 | 1.7054 | 37.8946 | 0% | 0 | 70 | 0.21957 | X
Buses | CNG | Urban CNG Buses <=15 t | Euro VI D/E |  | NOx |  | 0 | 1 | 5 | 85 | 0.0061335 | -0.36771 | 30.218 | 0 | 0 | 1.7054 | 37.8946 | -11.08% | 0 | 70 | 0.24389 | X
Buses | CNG | Urban CNG Buses <=15 t | Euro VI D/E |  | NOx |  | 0.02 | 0 | 5 | 85 | 0.0061335 | -0.36771 | 30.218 | 0 | 0 | 1.7054 | 37.8946 | -13.17% | 0 | 70 | 0.24848 | X
Buses | CNG | Urban CNG Buses <=15 t | Euro VI D/E |  | NOx |  | 0.02 | 0.5 | 5 | 85 | 0.0061335 | -0.36771 | 30.218 | 0 | 0 | 1.7054 | 37.8946 | -31.85% | 0 | 70 | 0.28951 | X
Buses | CNG | Urban CNG Buses <=15 t | Euro VI D/E |  | NOx |  | 0.02 | 1 | 5 | 85 | 0.0061335 | -0.36771 | 30.218 | 0 | 0 | 1.7054 | 37.8946 | -49.65% | 0 | 70 | 0.32858 | X
Buses | CNG | Urban CNG Buses <=15 t | Euro VI D/E |  | NOx |  | 0.04 | 0 | 5 | 85 | 0.0061335 | -0.36771 | 30.218 | 0 | 0 | 1.7054 | 37.8946 | -39.29% | 0 | 70 | 0.30585 | X
Buses | CNG | Urban CNG Buses <=15 t | Euro VI D/E |  | NOx |  | 0.04 | 0.5 | 5 | 85 | 0.0061335 | -0.36771 | 30.218 | 0 | 0 | 1.7054 | 37.8946 | -65.51% | 0 | 70 | 0.36341 | X
Buses | CNG | Urban CNG Buses <=15 t | Euro VI D/E |  | NOx |  | 0.04 | 1 | 5 | 85 | 0.0061335 | -0.36771 | 30.218 | 0 | 0 | 1.7054 | 37.8946 | -93.01% | 0 | 70 | 0.42378 | X
Buses | CNG | Urban CNG Buses <=15 t | Euro VI D/E |  | NOx |  | 0.06 | 0 | 5 | 85 | 0.0061335 | -0.36771 | 30.218 | 0 | 0 | 1.7054 | 37.8946 | -65.99% | 0 | 70 | 0.36446 | X
Buses | CNG | Urban CNG Buses <=15 t | Euro VI D/E |  | NOx |  | 0.06 | 0.5 | 5 | 85 | 0.0061335 | -0.36771 | 30.218 | 0 | 0 | 1.7054 | 37.8946 | -102.9% | 0 | 70 | 0.4455 | X
Buses | CNG | Urban CNG Buses <=15 t | Euro VI D/E |  | NOx |  | 0.06 | 1 | 5 | 85 | 0.0061335 | -0.36771 | 30.218 | 0 | 0 | 1.7054 | 37.8946 | -137.1% | 0 | 70 | 0.52063 | X
Buses | CNG | Urban CNG Buses <=15 t | Euro VI D/E |  | VOC |  | -0.06 | 0 | 5 | 85 | 0.0089594 | -0.53712 | 44.1405 | 0 | 0 | 2.7679 | 61.5031 | 57.85% | 0 | 70 | 0.083286 | X
Buses | CNG | Urban CNG Buses <=15 t | Euro VI D/E |  | VOC |  | -0.06 | 0.5 | 5 | 85 | 0.0089594 | -0.53712 | 44.1405 | 0 | 0 | 2.7679 | 61.5031 | 56.65% | 0 | 70 | 0.085663 | X
Buses | CNG | Urban CNG Buses <=15 t | Euro VI D/E |  | VOC |  | -0.06 | 1 | 5 | 85 | 0.0089594 | -0.53712 | 44.1405 | 0 | 0 | 2.7679 | 61.5031 | 55.21% | 0 | 70 | 0.088506 | X
Buses | CNG | Urban CNG Buses <=15 t | Euro VI D/E |  | VOC |  | -0.04 | 0 | 5 | 85 | 0.0089594 | -0.53712 | 44.1405 | 0 | 0 | 2.7679 | 61.5031 | 48.25% | 0 | 70 | 0.10227 | X
Buses | CNG | Urban CNG Buses <=15 t | Euro VI D/E |  | VOC |  | -0.04 | 0.5 | 5 | 85 | 0.0089594 | -0.53712 | 44.1405 | 0 | 0 | 2.7679 | 61.5031 | 45.45% | 0 | 70 | 0.10779 | X
Buses | CNG | Urban CNG Buses <=15 t | Euro VI D/E |  | VOC |  | -0.04 | 1 | 5 | 85 | 0.0089594 | -0.53712 | 44.1405 | 0 | 0 | 2.7679 | 61.5031 | 42.45% | 0 | 70 | 0.11372 | X
Buses | CNG | Urban CNG Buses <=15 t | Euro VI D/E |  | VOC |  | -0.02 | 0 | 5 | 85 | 0.0089594 | -0.53712 | 44.1405 | 0 | 0 | 2.7679 | 61.5031 | 32.61% | 0 | 70 | 0.13317 | X
Buses | CNG | Urban CNG Buses <=15 t | Euro VI D/E |  | VOC |  | -0.02 | 0.5 | 5 | 85 | 0.0089594 | -0.53712 | 44.1405 | 0 | 0 | 2.7679 | 61.5031 | 26.99% | 0 | 70 | 0.14428 | X
Buses | CNG | Urban CNG Buses <=15 t | Euro VI D/E |  | VOC |  | -0.02 | 1 | 5 | 85 | 0.0089594 | -0.53712 | 44.1405 | 0 | 0 | 2.7679 | 61.5031 | 21.36% | 0 | 70 | 0.15541 | X
Buses | CNG | Urban CNG Buses <=15 t | Euro VI D/E |  | VOC |  | 0 | 0 | 5 | 85 | 0.0089594 | -0.53712 | 44.1405 | 0 | 0 | 2.7679 | 61.5031 | 11.22% | 0 | 70 | 0.17545 | X
Buses | CNG | Urban CNG Buses <=15 t | Euro VI D/E |  | VOC |  | 0 | 0.5 | 5 | 85 | 0.0089594 | -0.53712 | 44.1405 | 0 | 0 | 2.7679 | 61.5031 | 0% | 0 | 70 | 0.19762 | X
Buses | CNG | Urban CNG Buses <=15 t | Euro VI D/E |  | VOC |  | 0 | 1 | 5 | 85 | 0.0089594 | -0.53712 | 44.1405 | 0 | 0 | 2.7679 | 61.5031 | -11.1% | 0 | 70 | 0.21956 | X
Buses | CNG | Urban CNG Buses <=15 t | Euro VI D/E |  | VOC |  | 0.02 | 0 | 5 | 85 | 0.0089594 | -0.53712 | 44.1405 | 0 | 0 | 2.7679 | 61.5031 | -13.2% | 0 | 70 | 0.22371 | X
Buses | CNG | Urban CNG Buses <=15 t | Euro VI D/E |  | VOC |  | 0.02 | 0.5 | 5 | 85 | 0.0089594 | -0.53712 | 44.1405 | 0 | 0 | 2.7679 | 61.5031 | -31.84% | 0 | 70 | 0.26053 | X
Buses | CNG | Urban CNG Buses <=15 t | Euro VI D/E |  | VOC |  | 0.02 | 1 | 5 | 85 | 0.0089594 | -0.53712 | 44.1405 | 0 | 0 | 2.7679 | 61.5031 | -49.87% | 0 | 70 | 0.29617 | X
Buses | CNG | Urban CNG Buses <=15 t | Euro VI D/E |  | VOC |  | 0.04 | 0 | 5 | 85 | 0.0089594 | -0.53712 | 44.1405 | 0 | 0 | 2.7679 | 61.5031 | -39.21% | 0 | 70 | 0.2751 | X
Buses | CNG | Urban CNG Buses <=15 t | Euro VI D/E |  | VOC |  | 0.04 | 0.5 | 5 | 85 | 0.0089594 | -0.53712 | 44.1405 | 0 | 0 | 2.7679 | 61.5031 | -65.67% | 0 | 70 | 0.3274 | X
Buses | CNG | Urban CNG Buses <=15 t | Euro VI D/E |  | VOC |  | 0.04 | 1 | 5 | 85 | 0.0089594 | -0.53712 | 44.1405 | 0 | 0 | 2.7679 | 61.5031 | -92.96% | 0 | 70 | 0.38133 | X
Buses | CNG | Urban CNG Buses <=15 t | Euro VI D/E |  | VOC |  | 0.06 | 0 | 5 | 85 | 0.0089594 | -0.53712 | 44.1405 | 0 | 0 | 2.7679 | 61.5031 | -66.24% | 0 | 70 | 0.32852 | X
Buses | CNG | Urban CNG Buses <=15 t | Euro VI D/E |  | VOC |  | 0.06 | 0.5 | 5 | 85 | 0.0089594 | -0.53712 | 44.1405 | 0 | 0 | 2.7679 | 61.5031 | -103% | 0 | 70 | 0.40111 | X
Buses | CNG | Urban CNG Buses <=15 t | Euro VI D/E |  | VOC |  | 0.06 | 1 | 5 | 85 | 0.0089594 | -0.53712 | 44.1405 | 0 | 0 | 2.7679 | 61.5031 | -137% | 0 | 70 | 0.46843 | X
Buses | CNG | Urban CNG Buses <=15 t | Euro VI D/E |  | PM Exhaust | Urban Peak | -0.06 | 0 | 5 | 85 | 2.1436e-05 | -0.0012851 | 0.10561 | 0 | 0 | 0.44208 | 9.8229 | 67.53% | 0 | 70 | 0.00096115 | X
Buses | CNG | Urban CNG Buses <=15 t | Euro VI D/E |  | PM Exhaust | Urban Peak | -0.06 | 0.5 | 5 | 85 | 2.1436e-05 | -0.0012851 | 0.10561 | 0 | 0 | 0.44208 | 9.8229 | 67.53% | 0 | 70 | 0.00096115 | X
Buses | CNG | Urban CNG Buses <=15 t | Euro VI D/E |  | PM Exhaust | Urban Peak | -0.06 | 1 | 5 | 85 | 2.1436e-05 | -0.0012851 | 0.10561 | 0 | 0 | 0.44208 | 9.8229 | 67.53% | 0 | 70 | 0.00096115 | X
Buses | CNG | Urban CNG Buses <=15 t | Euro VI D/E |  | PM Exhaust | Urban Peak | -0.04 | 0 | 5 | 85 | 2.1436e-05 | -0.0012851 | 0.10561 | 0 | 0 | 0.44208 | 9.8229 | 54.11% | 0 | 70 | 0.0013584 | X
Buses | CNG | Urban CNG Buses <=15 t | Euro VI D/E |  | PM Exhaust | Urban Peak | -0.04 | 0.5 | 5 | 85 | 2.1436e-05 | -0.0012851 | 0.10561 | 0 | 0 | 0.44208 | 9.8229 | 54.11% | 0 | 70 | 0.0013584 | X
Buses | CNG | Urban CNG Buses <=15 t | Euro VI D/E |  | PM Exhaust | Urban Peak | -0.04 | 1 | 5 | 85 | 2.1436e-05 | -0.0012851 | 0.10561 | 0 | 0 | 0.44208 | 9.8229 | 54.11% | 0 | 70 | 0.0013584 | X
Buses | CNG | Urban CNG Buses <=15 t | Euro VI D/E |  | PM Exhaust | Urban Peak | -0.02 | 0 | 5 | 85 | 2.1436e-05 | -0.0012851 | 0.10561 | 0 | 0 | 0.44208 | 9.8229 | 49.78% | 0 | 70 | 0.0014866 | X
Buses | CNG | Urban CNG Buses <=15 t | Euro VI D/E |  | PM Exhaust | Urban Peak | -0.02 | 0.5 | 5 | 85 | 2.1436e-05 | -0.0012851 | 0.10561 | 0 | 0 | 0.44208 | 9.8229 | 40.26% | 0 | 70 | 0.0017685 | X
Buses | CNG | Urban CNG Buses <=15 t | Euro VI D/E |  | PM Exhaust | Urban Peak | -0.02 | 1 | 5 | 85 | 2.1436e-05 | -0.0012851 | 0.10561 | 0 | 0 | 0.44208 | 9.8229 | 22.08% | 0 | 70 | 0.0023068 | X
Buses | CNG | Urban CNG Buses <=15 t | Euro VI D/E |  | PM Exhaust | Urban Peak | 0 | 0 | 5 | 85 | 2.1436e-05 | -0.0012851 | 0.10561 | 0 | 0 | 0.44208 | 9.8229 | 23.81% | 0 | 70 | 0.0022555 | X
Buses | CNG | Urban CNG Buses <=15 t | Euro VI D/E |  | PM Exhaust | Urban Peak | 0 | 0.5 | 5 | 85 | 2.1436e-05 | -0.0012851 | 0.10561 | 0 | 0 | 0.44208 | 9.8229 | 0% | 0 | 70 | 0.0029603 | X
Buses | CNG | Urban CNG Buses <=15 t | Euro VI D/E |  | PM Exhaust | Urban Peak | 0 | 1 | 5 | 85 | 2.1436e-05 | -0.0012851 | 0.10561 | 0 | 0 | 0.44208 | 9.8229 | -15.15% | 0 | 70 | 0.0034089 | X
Buses | CNG | Urban CNG Buses <=15 t | Euro VI D/E |  | PM Exhaust | Urban Peak | 0.02 | 0 | 5 | 85 | 2.1436e-05 | -0.0012851 | 0.10561 | 0 | 0 | 0.44208 | 9.8229 | -12.55% | 0 | 70 | 0.003332 | X
Buses | CNG | Urban CNG Buses <=15 t | Euro VI D/E |  | PM Exhaust | Urban Peak | 0.02 | 0.5 | 5 | 85 | 2.1436e-05 | -0.0012851 | 0.10561 | 0 | 0 | 0.44208 | 9.8229 | -58.44% | 0 | 70 | 0.0046904 | X
Buses | CNG | Urban CNG Buses <=15 t | Euro VI D/E |  | PM Exhaust | Urban Peak | 0.02 | 1 | 5 | 85 | 2.1436e-05 | -0.0012851 | 0.10561 | 0 | 0 | 0.44208 | 9.8229 | -108.7% | 0 | 70 | 0.006177 | X
Buses | CNG | Urban CNG Buses <=15 t | Euro VI D/E |  | PM Exhaust | Urban Peak | 0.04 | 0 | 5 | 85 | 2.1436e-05 | -0.0012851 | 0.10561 | 0 | 0 | 0.44208 | 9.8229 | -103.9% | 0 | 70 | 0.006036 | X
Buses | CNG | Urban CNG Buses <=15 t | Euro VI D/E |  | PM Exhaust | Urban Peak | 0.04 | 0.5 | 5 | 85 | 2.1436e-05 | -0.0012851 | 0.10561 | 0 | 0 | 0.44208 | 9.8229 | -111.7% | 0 | 70 | 0.0062667 | X
Buses | CNG | Urban CNG Buses <=15 t | Euro VI D/E |  | PM Exhaust | Urban Peak | 0.04 | 1 | 5 | 85 | 2.1436e-05 | -0.0012851 | 0.10561 | 0 | 0 | 0.44208 | 9.8229 | -113.4% | 0 | 70 | 0.0063179 | X
Buses | CNG | Urban CNG Buses <=15 t | Euro VI D/E |  | PM Exhaust | Urban Peak | 0.06 | 0 | 5 | 85 | 2.1436e-05 | -0.0012851 | 0.10561 | 0 | 0 | 0.44208 | 9.8229 | -111.7% | 0 | 70 | 0.0062667 | X
Buses | CNG | Urban CNG Buses <=15 t | Euro VI D/E |  | PM Exhaust | Urban Peak | 0.06 | 0.5 | 5 | 85 | 2.1436e-05 | -0.0012851 | 0.10561 | 0 | 0 | 0.44208 | 9.8229 | -134.6% | 0 | 70 | 0.0069459 | X
Buses | CNG | Urban CNG Buses <=15 t | Euro VI D/E |  | PM Exhaust | Urban Peak | 0.06 | 1 | 5 | 85 | 2.1436e-05 | -0.0012851 | 0.10561 | 0 | 0 | 0.44208 | 9.8229 | -139% | 0 | 70 | 0.0070741 | X
Buses | CNG | Urban CNG Buses <=15 t | Euro VI D/E |  | PM Exhaust | Urban Off Peak | -0.06 | 0 | 5 | 85 | 2.1436e-05 | -0.0012851 | 0.10561 | 0 | 0 | 0.44208 | 9.8229 | 67.53% | 0 | 70 | 0.00096115 | X
Buses | CNG | Urban CNG Buses <=15 t | Euro VI D/E |  | PM Exhaust | Urban Off Peak | -0.06 | 0.5 | 5 | 85 | 2.1436e-05 | -0.0012851 | 0.10561 | 0 | 0 | 0.44208 | 9.8229 | 67.53% | 0 | 70 | 0.00096115 | X
Buses | CNG | Urban CNG Buses <=15 t | Euro VI D/E |  | PM Exhaust | Urban Off Peak | -0.06 | 1 | 5 | 85 | 2.1436e-05 | -0.0012851 | 0.10561 | 0 | 0 | 0.44208 | 9.8229 | 67.53% | 0 | 70 | 0.00096115 | X
Buses | CNG | Urban CNG Buses <=15 t | Euro VI D/E |  | PM Exhaust | Urban Off Peak | -0.04 | 0 | 5 | 85 | 2.1436e-05 | -0.0012851 | 0.10561 | 0 | 0 | 0.44208 | 9.8229 | 54.11% | 0 | 70 | 0.0013584 | X
Buses | CNG | Urban CNG Buses <=15 t | Euro VI D/E |  | PM Exhaust | Urban Off Peak | -0.04 | 0.5 | 5 | 85 | 2.1436e-05 | -0.0012851 | 0.10561 | 0 | 0 | 0.44208 | 9.8229 | 54.11% | 0 | 70 | 0.0013584 | X
Buses | CNG | Urban CNG Buses <=15 t | Euro VI D/E |  | PM Exhaust | Urban Off Peak | -0.04 | 1 | 5 | 85 | 2.1436e-05 | -0.0012851 | 0.10561 | 0 | 0 | 0.44208 | 9.8229 | 54.11% | 0 | 70 | 0.0013584 | X
Buses | CNG | Urban CNG Buses <=15 t | Euro VI D/E |  | PM Exhaust | Urban Off Peak | -0.02 | 0 | 5 | 85 | 2.1436e-05 | -0.0012851 | 0.10561 | 0 | 0 | 0.44208 | 9.8229 | 49.78% | 0 | 70 | 0.0014866 | X
Buses | CNG | Urban CNG Buses <=15 t | Euro VI D/E |  | PM Exhaust | Urban Off Peak | -0.02 | 0.5 | 5 | 85 | 2.1436e-05 | -0.0012851 | 0.10561 | 0 | 0 | 0.44208 | 9.8229 | 40.26% | 0 | 70 | 0.0017685 | X
Buses | CNG | Urban CNG Buses <=15 t | Euro VI D/E |  | PM Exhaust | Urban Off Peak | -0.02 | 1 | 5 | 85 | 2.1436e-05 | -0.0012851 | 0.10561 | 0 | 0 | 0.44208 | 9.8229 | 22.08% | 0 | 70 | 0.0023068 | X
Buses | CNG | Urban CNG Buses <=15 t | Euro VI D/E |  | PM Exhaust | Urban Off Peak | 0 | 0 | 5 | 85 | 2.1436e-05 | -0.0012851 | 0.10561 | 0 | 0 | 0.44208 | 9.8229 | 23.81% | 0 | 70 | 0.0022555 | X
Buses | CNG | Urban CNG Buses <=15 t | Euro VI D/E |  | PM Exhaust | Urban Off Peak | 0 | 0.5 | 5 | 85 | 2.1436e-05 | -0.0012851 | 0.10561 | 0 | 0 | 0.44208 | 9.8229 | 0% | 0 | 70 | 0.0029603 | X
Buses | CNG | Urban CNG Buses <=15 t | Euro VI D/E |  | PM Exhaust | Urban Off Peak | 0 | 1 | 5 | 85 | 2.1436e-05 | -0.0012851 | 0.10561 | 0 | 0 | 0.44208 | 9.8229 | -15.15% | 0 | 70 | 0.0034089 | X
Buses | CNG | Urban CNG Buses <=15 t | Euro VI D/E |  | PM Exhaust | Urban Off Peak | 0.02 | 0 | 5 | 85 | 2.1436e-05 | -0.0012851 | 0.10561 | 0 | 0 | 0.44208 | 9.8229 | -12.55% | 0 | 70 | 0.003332 | X
Buses | CNG | Urban CNG Buses <=15 t | Euro VI D/E |  | PM Exhaust | Urban Off Peak | 0.02 | 0.5 | 5 | 85 | 2.1436e-05 | -0.0012851 | 0.10561 | 0 | 0 | 0.44208 | 9.8229 | -58.44% | 0 | 70 | 0.0046904 | X
Buses | CNG | Urban CNG Buses <=15 t | Euro VI D/E |  | PM Exhaust | Urban Off Peak | 0.02 | 1 | 5 | 85 | 2.1436e-05 | -0.0012851 | 0.10561 | 0 | 0 | 0.44208 | 9.8229 | -108.7% | 0 | 70 | 0.006177 | X
Buses | CNG | Urban CNG Buses <=15 t | Euro VI D/E |  | PM Exhaust | Urban Off Peak | 0.04 | 0 | 5 | 85 | 2.1436e-05 | -0.0012851 | 0.10561 | 0 | 0 | 0.44208 | 9.8229 | -103.9% | 0 | 70 | 0.006036 | X
Buses | CNG | Urban CNG Buses <=15 t | Euro VI D/E |  | PM Exhaust | Urban Off Peak | 0.04 | 0.5 | 5 | 85 | 2.1436e-05 | -0.0012851 | 0.10561 | 0 | 0 | 0.44208 | 9.8229 | -111.7% | 0 | 70 | 0.0062667 | X
Buses | CNG | Urban CNG Buses <=15 t | Euro VI D/E |  | PM Exhaust | Urban Off Peak | 0.04 | 1 | 5 | 85 | 2.1436e-05 | -0.0012851 | 0.10561 | 0 | 0 | 0.44208 | 9.8229 | -113.4% | 0 | 70 | 0.0063179 | X
Buses | CNG | Urban CNG Buses <=15 t | Euro VI D/E |  | PM Exhaust | Urban Off Peak | 0.06 | 0 | 5 | 85 | 2.1436e-05 | -0.0012851 | 0.10561 | 0 | 0 | 0.44208 | 9.8229 | -111.7% | 0 | 70 | 0.0062667 | X
Buses | CNG | Urban CNG Buses <=15 t | Euro VI D/E |  | PM Exhaust | Urban Off Peak | 0.06 | 0.5 | 5 | 85 | 2.1436e-05 | -0.0012851 | 0.10561 | 0 | 0 | 0.44208 | 9.8229 | -134.6% | 0 | 70 | 0.0069459 | X
Buses | CNG | Urban CNG Buses <=15 t | Euro VI D/E |  | PM Exhaust | Urban Off Peak | 0.06 | 1 | 5 | 85 | 2.1436e-05 | -0.0012851 | 0.10561 | 0 | 0 | 0.44208 | 9.8229 | -139% | 0 | 70 | 0.0070741 | X
Buses | CNG | Urban CNG Buses <=15 t | Euro VI D/E |  | PM Exhaust | Rural | -0.06 | 0 | 5 | 85 | 2.1436e-05 | -0.0012851 | 0.10561 | 0 | 0 | 0.44208 | 9.8229 | 67.53% | 0 | 70 | 0.00096115 | X
Buses | CNG | Urban CNG Buses <=15 t | Euro VI D/E |  | PM Exhaust | Rural | -0.06 | 0.5 | 5 | 85 | 2.1436e-05 | -0.0012851 | 0.10561 | 0 | 0 | 0.44208 | 9.8229 | 67.53% | 0 | 70 | 0.00096115 | X
Buses | CNG | Urban CNG Buses <=15 t | Euro VI D/E |  | PM Exhaust | Rural | -0.06 | 1 | 5 | 85 | 2.1436e-05 | -0.0012851 | 0.10561 | 0 | 0 | 0.44208 | 9.8229 | 67.53% | 0 | 70 | 0.00096115 | X
Buses | CNG | Urban CNG Buses <=15 t | Euro VI D/E |  | PM Exhaust | Rural | -0.04 | 0 | 5 | 85 | 2.1436e-05 | -0.0012851 | 0.10561 | 0 | 0 | 0.44208 | 9.8229 | 54.11% | 0 | 70 | 0.0013584 | X
Buses | CNG | Urban CNG Buses <=15 t | Euro VI D/E |  | PM Exhaust | Rural | -0.04 | 0.5 | 5 | 85 | 2.1436e-05 | -0.0012851 | 0.10561 | 0 | 0 | 0.44208 | 9.8229 | 54.11% | 0 | 70 | 0.0013584 | X
Buses | CNG | Urban CNG Buses <=15 t | Euro VI D/E |  | PM Exhaust | Rural | -0.04 | 1 | 5 | 85 | 2.1436e-05 | -0.0012851 | 0.10561 | 0 | 0 | 0.44208 | 9.8229 | 54.11% | 0 | 70 | 0.0013584 | X
Buses | CNG | Urban CNG Buses <=15 t | Euro VI D/E |  | PM Exhaust | Rural | -0.02 | 0 | 5 | 85 | 2.1436e-05 | -0.0012851 | 0.10561 | 0 | 0 | 0.44208 | 9.8229 | 49.78% | 0 | 70 | 0.0014866 | X
Buses | CNG | Urban CNG Buses <=15 t | Euro VI D/E |  | PM Exhaust | Rural | -0.02 | 0.5 | 5 | 85 | 2.1436e-05 | -0.0012851 | 0.10561 | 0 | 0 | 0.44208 | 9.8229 | 40.26% | 0 | 70 | 0.0017685 | X
Buses | CNG | Urban CNG Buses <=15 t | Euro VI D/E |  | PM Exhaust | Rural | -0.02 | 1 | 5 | 85 | 2.1436e-05 | -0.0012851 | 0.10561 | 0 | 0 | 0.44208 | 9.8229 | 22.08% | 0 | 70 | 0.0023068 | X
Buses | CNG | Urban CNG Buses <=15 t | Euro VI D/E |  | PM Exhaust | Rural | 0 | 0 | 5 | 85 | 2.1436e-05 | -0.0012851 | 0.10561 | 0 | 0 | 0.44208 | 9.8229 | 23.81% | 0 | 70 | 0.0022555 | X
Buses | CNG | Urban CNG Buses <=15 t | Euro VI D/E |  | PM Exhaust | Rural | 0 | 0.5 | 5 | 85 | 2.1436e-05 | -0.0012851 | 0.10561 | 0 | 0 | 0.44208 | 9.8229 | 0% | 0 | 70 | 0.0029603 | X
Buses | CNG | Urban CNG Buses <=15 t | Euro VI D/E |  | PM Exhaust | Rural | 0 | 1 | 5 | 85 | 2.1436e-05 | -0.0012851 | 0.10561 | 0 | 0 | 0.44208 | 9.8229 | -15.15% | 0 | 70 | 0.0034089 | X
Buses | CNG | Urban CNG Buses <=15 t | Euro VI D/E |  | PM Exhaust | Rural | 0.02 | 0 | 5 | 85 | 2.1436e-05 | -0.0012851 | 0.10561 | 0 | 0 | 0.44208 | 9.8229 | -12.55% | 0 | 70 | 0.003332 | X
Buses | CNG | Urban CNG Buses <=15 t | Euro VI D/E |  | PM Exhaust | Rural | 0.02 | 0.5 | 5 | 85 | 2.1436e-05 | -0.0012851 | 0.10561 | 0 | 0 | 0.44208 | 9.8229 | -58.44% | 0 | 70 | 0.0046904 | X
Buses | CNG | Urban CNG Buses <=15 t | Euro VI D/E |  | PM Exhaust | Rural | 0.02 | 1 | 5 | 85 | 2.1436e-05 | -0.0012851 | 0.10561 | 0 | 0 | 0.44208 | 9.8229 | -108.7% | 0 | 70 | 0.006177 | X
Buses | CNG | Urban CNG Buses <=15 t | Euro VI D/E |  | PM Exhaust | Rural | 0.04 | 0 | 5 | 85 | 2.1436e-05 | -0.0012851 | 0.10561 | 0 | 0 | 0.44208 | 9.8229 | -103.9% | 0 | 70 | 0.006036 | X
Buses | CNG | Urban CNG Buses <=15 t | Euro VI D/E |  | PM Exhaust | Rural | 0.04 | 0.5 | 5 | 85 | 2.1436e-05 | -0.0012851 | 0.10561 | 0 | 0 | 0.44208 | 9.8229 | -111.7% | 0 | 70 | 0.0062667 | X
Buses | CNG | Urban CNG Buses <=15 t | Euro VI D/E |  | PM Exhaust | Rural | 0.04 | 1 | 5 | 85 | 2.1436e-05 | -0.0012851 | 0.10561 | 0 | 0 | 0.44208 | 9.8229 | -113.4% | 0 | 70 | 0.0063179 | X
Buses | CNG | Urban CNG Buses <=15 t | Euro VI D/E |  | PM Exhaust | Rural | 0.06 | 0 | 5 | 85 | 2.1436e-05 | -0.0012851 | 0.10561 | 0 | 0 | 0.44208 | 9.8229 | -111.7% | 0 | 70 | 0.0062667 | X
Buses | CNG | Urban CNG Buses <=15 t | Euro VI D/E |  | PM Exhaust | Rural | 0.06 | 0.5 | 5 | 85 | 2.1436e-05 | -0.0012851 | 0.10561 | 0 | 0 | 0.44208 | 9.8229 | -134.6% | 0 | 70 | 0.0069459 | X
Buses | CNG | Urban CNG Buses <=15 t | Euro VI D/E |  | PM Exhaust | Rural | 0.06 | 1 | 5 | 85 | 2.1436e-05 | -0.0012851 | 0.10561 | 0 | 0 | 0.44208 | 9.8229 | -139% | 0 | 70 | 0.0070741 | X
Buses | CNG | Urban CNG Buses <=15 t | Euro VI D/E |  | PM Exhaust | Highway | -0.06 | 0 | 5 | 85 | 2.1436e-05 | -0.0012851 | 0.10561 | 0 | 0 | 0.44208 | 9.8229 | 67.53% | 0 | 70 | 0.00096115 | X
Buses | CNG | Urban CNG Buses <=15 t | Euro VI D/E |  | PM Exhaust | Highway | -0.06 | 0.5 | 5 | 85 | 2.1436e-05 | -0.0012851 | 0.10561 | 0 | 0 | 0.44208 | 9.8229 | 67.53% | 0 | 70 | 0.00096115 | X
Buses | CNG | Urban CNG Buses <=15 t | Euro VI D/E |  | PM Exhaust | Highway | -0.06 | 1 | 5 | 85 | 2.1436e-05 | -0.0012851 | 0.10561 | 0 | 0 | 0.44208 | 9.8229 | 67.53% | 0 | 70 | 0.00096115 | X
Buses | CNG | Urban CNG Buses <=15 t | Euro VI D/E |  | PM Exhaust | Highway | -0.04 | 0 | 5 | 85 | 2.1436e-05 | -0.0012851 | 0.10561 | 0 | 0 | 0.44208 | 9.8229 | 54.11% | 0 | 70 | 0.0013584 | X
Buses | CNG | Urban CNG Buses <=15 t | Euro VI D/E |  | PM Exhaust | Highway | -0.04 | 0.5 | 5 | 85 | 2.1436e-05 | -0.0012851 | 0.10561 | 0 | 0 | 0.44208 | 9.8229 | 54.11% | 0 | 70 | 0.0013584 | X
Buses | CNG | Urban CNG Buses <=15 t | Euro VI D/E |  | PM Exhaust | Highway | -0.04 | 1 | 5 | 85 | 2.1436e-05 | -0.0012851 | 0.10561 | 0 | 0 | 0.44208 | 9.8229 | 54.11% | 0 | 70 | 0.0013584 | X
Buses | CNG | Urban CNG Buses <=15 t | Euro VI D/E |  | PM Exhaust | Highway | -0.02 | 0 | 5 | 85 | 2.1436e-05 | -0.0012851 | 0.10561 | 0 | 0 | 0.44208 | 9.8229 | 49.78% | 0 | 70 | 0.0014866 | X
Buses | CNG | Urban CNG Buses <=15 t | Euro VI D/E |  | PM Exhaust | Highway | -0.02 | 0.5 | 5 | 85 | 2.1436e-05 | -0.0012851 | 0.10561 | 0 | 0 | 0.44208 | 9.8229 | 40.26% | 0 | 70 | 0.0017685 | X
Buses | CNG | Urban CNG Buses <=15 t | Euro VI D/E |  | PM Exhaust | Highway | -0.02 | 1 | 5 | 85 | 2.1436e-05 | -0.0012851 | 0.10561 | 0 | 0 | 0.44208 | 9.8229 | 22.08% | 0 | 70 | 0.0023068 | X
Buses | CNG | Urban CNG Buses <=15 t | Euro VI D/E |  | PM Exhaust | Highway | 0 | 0 | 5 | 85 | 2.1436e-05 | -0.0012851 | 0.10561 | 0 | 0 | 0.44208 | 9.8229 | 23.81% | 0 | 70 | 0.0022555 | X
Buses | CNG | Urban CNG Buses <=15 t | Euro VI D/E |  | PM Exhaust | Highway | 0 | 0.5 | 5 | 85 | 2.1436e-05 | -0.0012851 | 0.10561 | 0 | 0 | 0.44208 | 9.8229 | 0% | 0 | 70 | 0.0029603 | X
Buses | CNG | Urban CNG Buses <=15 t | Euro VI D/E |  | PM Exhaust | Highway | 0 | 1 | 5 | 85 | 2.1436e-05 | -0.0012851 | 0.10561 | 0 | 0 | 0.44208 | 9.8229 | -15.15% | 0 | 70 | 0.0034089 | X
Buses | CNG | Urban CNG Buses <=15 t | Euro VI D/E |  | PM Exhaust | Highway | 0.02 | 0 | 5 | 85 | 2.1436e-05 | -0.0012851 | 0.10561 | 0 | 0 | 0.44208 | 9.8229 | -12.55% | 0 | 70 | 0.003332 | X
Buses | CNG | Urban CNG Buses <=15 t | Euro VI D/E |  | PM Exhaust | Highway | 0.02 | 0.5 | 5 | 85 | 2.1436e-05 | -0.0012851 | 0.10561 | 0 | 0 | 0.44208 | 9.8229 | -58.44% | 0 | 70 | 0.0046904 | X
Buses | CNG | Urban CNG Buses <=15 t | Euro VI D/E |  | PM Exhaust | Highway | 0.02 | 1 | 5 | 85 | 2.1436e-05 | -0.0012851 | 0.10561 | 0 | 0 | 0.44208 | 9.8229 | -108.7% | 0 | 70 | 0.006177 | X
Buses | CNG | Urban CNG Buses <=15 t | Euro VI D/E |  | PM Exhaust | Highway | 0.04 | 0 | 5 | 85 | 2.1436e-05 | -0.0012851 | 0.10561 | 0 | 0 | 0.44208 | 9.8229 | -103.9% | 0 | 70 | 0.006036 | X
Buses | CNG | Urban CNG Buses <=15 t | Euro VI D/E |  | PM Exhaust | Highway | 0.04 | 0.5 | 5 | 85 | 2.1436e-05 | -0.0012851 | 0.10561 | 0 | 0 | 0.44208 | 9.8229 | -111.7% | 0 | 70 | 0.0062667 | X
Buses | CNG | Urban CNG Buses <=15 t | Euro VI D/E |  | PM Exhaust | Highway | 0.04 | 1 | 5 | 85 | 2.1436e-05 | -0.0012851 | 0.10561 | 0 | 0 | 0.44208 | 9.8229 | -113.4% | 0 | 70 | 0.0063179 | X
Buses | CNG | Urban CNG Buses <=15 t | Euro VI D/E |  | PM Exhaust | Highway | 0.06 | 0 | 5 | 85 | 2.1436e-05 | -0.0012851 | 0.10561 | 0 | 0 | 0.44208 | 9.8229 | -111.7% | 0 | 70 | 0.0062667 | X
Buses | CNG | Urban CNG Buses <=15 t | Euro VI D/E |  | PM Exhaust | Highway | 0.06 | 0.5 | 5 | 85 | 2.1436e-05 | -0.0012851 | 0.10561 | 0 | 0 | 0.44208 | 9.8229 | -134.6% | 0 | 70 | 0.0069459 | X
Buses | CNG | Urban CNG Buses <=15 t | Euro VI D/E |  | PM Exhaust | Highway | 0.06 | 1 | 5 | 85 | 2.1436e-05 | -0.0012851 | 0.10561 | 0 | 0 | 0.44208 | 9.8229 | -139% | 0 | 70 | 0.0070741 | X
Buses | CNG | Urban CNG Buses <=15 t | Euro VI D/E |  | EC |  | -0.06 | 0 | 5 | 85 | 76.0567 | -4559.6664 | 374710.3787 | 0 | 0 | 588.6665 | 13080.2368 | 57.78% | 0 | 70 | 3.33 | X
Buses | CNG | Urban CNG Buses <=15 t | Euro VI D/E |  | EC |  | -0.06 | 0.5 | 5 | 85 | 76.0567 | -4559.6664 | 374710.3787 | 0 | 0 | 588.6665 | 13080.2368 | 56.67% | 0 | 70 | 3.4177 | X
Buses | CNG | Urban CNG Buses <=15 t | Euro VI D/E |  | EC |  | -0.06 | 1 | 5 | 85 | 76.0567 | -4559.6664 | 374710.3787 | 0 | 0 | 588.6665 | 13080.2368 | 55.19% | 0 | 70 | 3.5343 | X
Buses | CNG | Urban CNG Buses <=15 t | Euro VI D/E |  | EC |  | -0.04 | 0 | 5 | 85 | 76.0567 | -4559.6664 | 374710.3787 | 0 | 0 | 588.6665 | 13080.2368 | 48.25% | 0 | 70 | 4.0819 | X
Buses | CNG | Urban CNG Buses <=15 t | Euro VI D/E |  | EC |  | -0.04 | 0.5 | 5 | 85 | 76.0567 | -4559.6664 | 374710.3787 | 0 | 0 | 588.6665 | 13080.2368 | 45.53% | 0 | 70 | 4.2967 | X
Buses | CNG | Urban CNG Buses <=15 t | Euro VI D/E |  | EC |  | -0.04 | 1 | 5 | 85 | 76.0567 | -4559.6664 | 374710.3787 | 0 | 0 | 588.6665 | 13080.2368 | 42.48% | 0 | 70 | 4.5371 | X
Buses | CNG | Urban CNG Buses <=15 t | Euro VI D/E |  | EC |  | -0.02 | 0 | 5 | 85 | 76.0567 | -4559.6664 | 374710.3787 | 0 | 0 | 588.6665 | 13080.2368 | 32.62% | 0 | 70 | 5.3149 | X
Buses | CNG | Urban CNG Buses <=15 t | Euro VI D/E |  | EC |  | -0.02 | 0.5 | 5 | 85 | 76.0567 | -4559.6664 | 374710.3787 | 0 | 0 | 588.6665 | 13080.2368 | 27.18% | 0 | 70 | 5.744 | X
Buses | CNG | Urban CNG Buses <=15 t | Euro VI D/E |  | EC |  | -0.02 | 1 | 5 | 85 | 76.0567 | -4559.6664 | 374710.3787 | 0 | 0 | 588.6665 | 13080.2368 | 21.5% | 0 | 70 | 6.1918 | X
Buses | CNG | Urban CNG Buses <=15 t | Euro VI D/E |  | EC |  | 0 | 0 | 5 | 85 | 76.0567 | -4559.6664 | 374710.3787 | 0 | 0 | 588.6665 | 13080.2368 | 11.34% | 0 | 70 | 6.9931 | X
Buses | CNG | Urban CNG Buses <=15 t | Euro VI D/E |  | EC |  | 0 | 0.5 | 5 | 85 | 76.0567 | -4559.6664 | 374710.3787 | 0 | 0 | 588.6665 | 13080.2368 | 0% | 0 | 70 | 7.8879 | X
Buses | CNG | Urban CNG Buses <=15 t | Euro VI D/E |  | EC |  | 0 | 1 | 5 | 85 | 76.0567 | -4559.6664 | 374710.3787 | 0 | 0 | 588.6665 | 13080.2368 | -11.08% | 0 | 70 | 8.7618 | X
Buses | CNG | Urban CNG Buses <=15 t | Euro VI D/E |  | EC |  | 0.02 | 0 | 5 | 85 | 76.0567 | -4559.6664 | 374710.3787 | 0 | 0 | 588.6665 | 13080.2368 | -13.13% | 0 | 70 | 8.9236 | X
Buses | CNG | Urban CNG Buses <=15 t | Euro VI D/E |  | EC |  | 0.02 | 0.5 | 5 | 85 | 76.0567 | -4559.6664 | 374710.3787 | 0 | 0 | 588.6665 | 13080.2368 | -31.62% | 0 | 70 | 10.3817 | X
Buses | CNG | Urban CNG Buses <=15 t | Euro VI D/E |  | EC |  | 0.02 | 1 | 5 | 85 | 76.0567 | -4559.6664 | 374710.3787 | 0 | 0 | 588.6665 | 13080.2368 | -49.61% | 0 | 70 | 11.8008 | X
Buses | CNG | Urban CNG Buses <=15 t | Euro VI D/E |  | EC |  | 0.04 | 0 | 5 | 85 | 76.0567 | -4559.6664 | 374710.3787 | 0 | 0 | 588.6665 | 13080.2368 | -39.05% | 0 | 70 | 10.9684 | X
Buses | CNG | Urban CNG Buses <=15 t | Euro VI D/E |  | EC |  | 0.04 | 0.5 | 5 | 85 | 76.0567 | -4559.6664 | 374710.3787 | 0 | 0 | 588.6665 | 13080.2368 | -65.3% | 0 | 70 | 13.0388 | X
Buses | CNG | Urban CNG Buses <=15 t | Euro VI D/E |  | EC |  | 0.04 | 1 | 5 | 85 | 76.0567 | -4559.6664 | 374710.3787 | 0 | 0 | 588.6665 | 13080.2368 | -92.88% | 0 | 70 | 15.2139 | X
Buses | CNG | Urban CNG Buses <=15 t | Euro VI D/E |  | EC |  | 0.06 | 0 | 5 | 85 | 76.0567 | -4559.6664 | 374710.3787 | 0 | 0 | 588.6665 | 13080.2368 | -65.94% | 0 | 70 | 13.0892 | X
Buses | CNG | Urban CNG Buses <=15 t | Euro VI D/E |  | EC |  | 0.06 | 0.5 | 5 | 85 | 76.0567 | -4559.6664 | 374710.3787 | 0 | 0 | 588.6665 | 13080.2368 | -102.7% | 0 | 70 | 15.9899 | X
Buses | CNG | Urban CNG Buses <=15 t | Euro VI D/E |  | EC |  | 0.06 | 1 | 5 | 85 | 76.0567 | -4559.6664 | 374710.3787 | 0 | 0 | 588.6665 | 13080.2368 | -137% | 0 | 70 | 18.6915 | X
Buses | CNG | Urban CNG Buses <=15 t | Euro VI D/E |  | CH4 | Urban Peak |  |  | 5 | 85 | 0 | 0 | 0.17611 | 0 | 0 | 0 | 1 | 0% | 0 | 70 | 0.17611 | X
Buses | CNG | Urban CNG Buses <=15 t | Euro VI D/E |  | CH4 | Urban Off Peak |  |  | 5 | 85 | 0 | 0 | 0.13895 | 0 | 0 | 0 | 1 | 0% | 0 | 70 | 0.13895 | X
Buses | CNG | Urban CNG Buses <=15 t | Euro VI D/E |  | CH4 | Rural |  |  | 5 | 85 | 0 | 0 | 0.108 | 0 | 0 | 0 | 1 | 0% | 0 | 70 | 0.108 | X
Buses | CNG | Urban CNG Buses <=15 t | Euro VI D/E |  | CH4 | Highway |  |  | 5 | 85 | 0 | 0 | 0.11508 | 0 | 0 | 0 | 1 | 0% | 0 | 70 | 0.11508 | X
Buses | CNG | Urban CNG Buses <=15 t | Euro VI D/E |  | NH3 | Urban Peak |  |  | 5 | 85 | 0 | 0 | 0.0513 | 0 | 0 | 0 | 1 | 0% | 0 | 70 | 0.0513 | X
Buses | CNG | Urban CNG Buses <=15 t | Euro VI D/E |  | NH3 | Urban Off Peak |  |  | 5 | 85 | 0 | 0 | 0.0513 | 0 | 0 | 0 | 1 | 0% | 0 | 70 | 0.0513 | X
Buses | CNG | Urban CNG Buses <=15 t | Euro VI D/E |  | NH3 | Rural |  |  | 5 | 85 | 0 | 0 | 0.0513 | 0 | 0 | 0 | 1 | 0% | 0 | 70 | 0.0513 | X
Buses | CNG | Urban CNG Buses <=15 t | Euro VI D/E |  | NH3 | Highway |  |  | 5 | 85 | 0 | 0 | 0.0513 | 0 | 0 | 0 | 1 | 0% | 0 | 70 | 0.0513 | X
Buses | CNG | Urban CNG Buses <=15 t | Euro VI D/E |  | N2O | Urban Peak |  |  | 5 | 85 | 0 | 0 | 0.0202 | 0 | 0 | 0 | 1 | 0% | 0 | 70 | 0.0202 | X
Buses | CNG | Urban CNG Buses <=15 t | Euro VI D/E |  | N2O | Urban Off Peak |  |  | 5 | 85 | 0 | 0 | 0.0202 | 0 | 0 | 0 | 1 | 0% | 0 | 70 | 0.0202 | X
Buses | CNG | Urban CNG Buses <=15 t | Euro VI D/E |  | N2O | Rural |  |  | 5 | 85 | 0 | 0 | 0.0202 | 0 | 0 | 0 | 1 | 0% | 0 | 70 | 0.0202 | X
Buses | CNG | Urban CNG Buses <=15 t | Euro VI D/E |  | N2O | Highway |  |  | 5 | 85 | 0 | 0 | 0.0202 | 0 | 0 | 0 | 1 | 0% | 0 | 70 | 0.0202 | X
Buses | CNG | Urban CNG Buses <=15 t | Euro VI D/E |  | SPN23 | Urban Peak | -0.06 | 0 | 5 | 85 | 21713253150.9154 | -1.3025e+12 | 106958334602626 | 0 | 0 | 3.3637 | 74.7959 | 57.78% | 0 | 70 | 166244304925.2486 | X
Buses | CNG | Urban CNG Buses <=15 t | Euro VI D/E |  | SPN23 | Urban Peak | -0.06 | 0.5 | 5 | 85 | 21713253150.9154 | -1.3025e+12 | 106958334602626 | 0 | 0 | 3.3637 | 74.7959 | 56.67% | 0 | 70 | 170647746927.6755 | X
Buses | CNG | Urban CNG Buses <=15 t | Euro VI D/E |  | SPN23 | Urban Peak | -0.06 | 1 | 5 | 85 | 21713253150.9154 | -1.3025e+12 | 106958334602626 | 0 | 0 | 3.3637 | 74.7959 | 55.2% | 0 | 70 | 176430930979.6668 | X
Buses | CNG | Urban CNG Buses <=15 t | Euro VI D/E |  | SPN23 | Urban Peak | -0.04 | 0 | 5 | 85 | 21713253150.9154 | -1.3025e+12 | 106958334602626 | 0 | 0 | 3.3637 | 74.7959 | 48.25% | 0 | 70 | 203778756822.8436 | X
Buses | CNG | Urban CNG Buses <=15 t | Euro VI D/E |  | SPN23 | Urban Peak | -0.04 | 0.5 | 5 | 85 | 21713253150.9154 | -1.3025e+12 | 106958334602626 | 0 | 0 | 3.3637 | 74.7959 | 45.53% | 0 | 70 | 214516941724.286 | X
Buses | CNG | Urban CNG Buses <=15 t | Euro VI D/E |  | SPN23 | Urban Peak | -0.04 | 1 | 5 | 85 | 21713253150.9154 | -1.3025e+12 | 106958334602626 | 0 | 0 | 3.3637 | 74.7959 | 42.48% | 0 | 70 | 226504427729.6392 | X
Buses | CNG | Urban CNG Buses <=15 t | Euro VI D/E |  | SPN23 | Urban Peak | -0.02 | 0 | 5 | 85 | 21713253150.9154 | -1.3025e+12 | 106958334602626 | 0 | 0 | 3.3637 | 74.7959 | 32.62% | 0 | 70 | 265360283112.3663 | X
Buses | CNG | Urban CNG Buses <=15 t | Euro VI D/E |  | SPN23 | Urban Peak | -0.02 | 0.5 | 5 | 85 | 21713253150.9154 | -1.3025e+12 | 106958334602626 | 0 | 0 | 3.3637 | 74.7959 | 27.18% | 0 | 70 | 286772774456.1354 | X
Buses | CNG | Urban CNG Buses <=15 t | Euro VI D/E |  | SPN23 | Urban Peak | -0.02 | 1 | 5 | 85 | 21713253150.9154 | -1.3025e+12 | 106958334602626 | 0 | 0 | 3.3637 | 74.7959 | 21.49% | 0 | 70 | 309187666574.5341 | X
Buses | CNG | Urban CNG Buses <=15 t | Euro VI D/E |  | SPN23 | Urban Peak | 0 | 0 | 5 | 85 | 21713253150.9154 | -1.3025e+12 | 106958334602626 | 0 | 0 | 3.3637 | 74.7959 | 11.33% | 0 | 70 | 349176588533.8528 | X
Buses | CNG | Urban CNG Buses <=15 t | Euro VI D/E |  | SPN23 | Urban Peak | 0 | 0.5 | 5 | 85 | 21713253150.9154 | -1.3025e+12 | 106958334602626 | 0 | 0 | 3.3637 | 74.7959 | 0% | 0 | 70 | 393799140090.1807 | X
Buses | CNG | Urban CNG Buses <=15 t | Euro VI D/E |  | SPN23 | Urban Peak | 0 | 1 | 5 | 85 | 21713253150.9154 | -1.3025e+12 | 106958334602626 | 0 | 0 | 3.3637 | 74.7959 | -11.09% | 0 | 70 | 437472845384.8095 | X
Buses | CNG | Urban CNG Buses <=15 t | Euro VI D/E |  | SPN23 | Urban Peak | 0.02 | 0 | 5 | 85 | 21713253150.9154 | -1.3025e+12 | 106958334602626 | 0 | 0 | 3.3637 | 74.7959 | -13.09% | 0 | 70 | 445329059585.9706 | X
Buses | CNG | Urban CNG Buses <=15 t | Euro VI D/E |  | SPN23 | Urban Peak | 0.02 | 0.5 | 5 | 85 | 21713253150.9154 | -1.3025e+12 | 106958334602626 | 0 | 0 | 3.3637 | 74.7959 | -31.61% | 0 | 70 | 518270306196.9879 | X
Buses | CNG | Urban CNG Buses <=15 t | Euro VI D/E |  | SPN23 | Urban Peak | 0.02 | 1 | 5 | 85 | 21713253150.9154 | -1.3025e+12 | 106958334602626 | 0 | 0 | 3.3637 | 74.7959 | -49.63% | 0 | 70 | 589233528515.2114 | X
Buses | CNG | Urban CNG Buses <=15 t | Euro VI D/E |  | SPN23 | Urban Peak | 0.04 | 0 | 5 | 85 | 21713253150.9154 | -1.3025e+12 | 106958334602626 | 0 | 0 | 3.3637 | 74.7959 | -39.09% | 0 | 70 | 547718302937.3804 | X
Buses | CNG | Urban CNG Buses <=15 t | Euro VI D/E |  | SPN23 | Urban Peak | 0.04 | 0.5 | 5 | 85 | 21713253150.9154 | -1.3025e+12 | 106958334602626 | 0 | 0 | 3.3637 | 74.7959 | -65.3% | 0 | 70 | 650958597352.9647 | X
Buses | CNG | Urban CNG Buses <=15 t | Euro VI D/E |  | SPN23 | Urban Peak | 0.04 | 1 | 5 | 85 | 21713253150.9154 | -1.3025e+12 | 106958334602626 | 0 | 0 | 3.3637 | 74.7959 | -92.79% | 0 | 70 | 759205074498.9863 | X
Buses | CNG | Urban CNG Buses <=15 t | Euro VI D/E |  | SPN23 | Urban Peak | 0.06 | 0 | 5 | 85 | 21713253150.9154 | -1.3025e+12 | 106958334602626 | 0 | 0 | 3.3637 | 74.7959 | -65.95% | 0 | 70 | 653529213973.6171 | X
Buses | CNG | Urban CNG Buses <=15 t | Euro VI D/E |  | SPN23 | Urban Peak | 0.06 | 0.5 | 5 | 85 | 21713253150.9154 | -1.3025e+12 | 106958334602626 | 0 | 0 | 3.3637 | 74.7959 | -102.8% | 0 | 70 | 798497787790.2114 | X
Buses | CNG | Urban CNG Buses <=15 t | Euro VI D/E |  | SPN23 | Urban Peak | 0.06 | 1 | 5 | 85 | 21713253150.9154 | -1.3025e+12 | 106958334602626 | 0 | 0 | 3.3637 | 74.7959 | -136.9% | 0 | 70 | 932954542101.4279 | X
Buses | CNG | Urban CNG Buses <=15 t | Euro VI D/E |  | SPN23 | Urban Off Peak | -0.06 | 0 | 5 | 85 | 21713253150.9154 | -1.3025e+12 | 106958334602626 | 0 | 0 | 3.3637 | 74.7959 | 57.78% | 0 | 70 | 166244304925.2486 | X
Buses | CNG | Urban CNG Buses <=15 t | Euro VI D/E |  | SPN23 | Urban Off Peak | -0.06 | 0.5 | 5 | 85 | 21713253150.9154 | -1.3025e+12 | 106958334602626 | 0 | 0 | 3.3637 | 74.7959 | 56.67% | 0 | 70 | 170647746927.6755 | X
Buses | CNG | Urban CNG Buses <=15 t | Euro VI D/E |  | SPN23 | Urban Off Peak | -0.06 | 1 | 5 | 85 | 21713253150.9154 | -1.3025e+12 | 106958334602626 | 0 | 0 | 3.3637 | 74.7959 | 55.2% | 0 | 70 | 176430930979.6668 | X
Buses | CNG | Urban CNG Buses <=15 t | Euro VI D/E |  | SPN23 | Urban Off Peak | -0.04 | 0 | 5 | 85 | 21713253150.9154 | -1.3025e+12 | 106958334602626 | 0 | 0 | 3.3637 | 74.7959 | 48.25% | 0 | 70 | 203778756822.8436 | X
Buses | CNG | Urban CNG Buses <=15 t | Euro VI D/E |  | SPN23 | Urban Off Peak | -0.04 | 0.5 | 5 | 85 | 21713253150.9154 | -1.3025e+12 | 106958334602626 | 0 | 0 | 3.3637 | 74.7959 | 45.53% | 0 | 70 | 214516941724.286 | X
Buses | CNG | Urban CNG Buses <=15 t | Euro VI D/E |  | SPN23 | Urban Off Peak | -0.04 | 1 | 5 | 85 | 21713253150.9154 | -1.3025e+12 | 106958334602626 | 0 | 0 | 3.3637 | 74.7959 | 42.48% | 0 | 70 | 226504427729.6392 | X
Buses | CNG | Urban CNG Buses <=15 t | Euro VI D/E |  | SPN23 | Urban Off Peak | -0.02 | 0 | 5 | 85 | 21713253150.9154 | -1.3025e+12 | 106958334602626 | 0 | 0 | 3.3637 | 74.7959 | 32.62% | 0 | 70 | 265360283112.3663 | X
Buses | CNG | Urban CNG Buses <=15 t | Euro VI D/E |  | SPN23 | Urban Off Peak | -0.02 | 0.5 | 5 | 85 | 21713253150.9154 | -1.3025e+12 | 106958334602626 | 0 | 0 | 3.3637 | 74.7959 | 27.18% | 0 | 70 | 286772774456.1354 | X
Buses | CNG | Urban CNG Buses <=15 t | Euro VI D/E |  | SPN23 | Urban Off Peak | -0.02 | 1 | 5 | 85 | 21713253150.9154 | -1.3025e+12 | 106958334602626 | 0 | 0 | 3.3637 | 74.7959 | 21.49% | 0 | 70 | 309187666574.5341 | X
Buses | CNG | Urban CNG Buses <=15 t | Euro VI D/E |  | SPN23 | Urban Off Peak | 0 | 0 | 5 | 85 | 21713253150.9154 | -1.3025e+12 | 106958334602626 | 0 | 0 | 3.3637 | 74.7959 | 11.33% | 0 | 70 | 349176588533.8528 | X
Buses | CNG | Urban CNG Buses <=15 t | Euro VI D/E |  | SPN23 | Urban Off Peak | 0 | 0.5 | 5 | 85 | 21713253150.9154 | -1.3025e+12 | 106958334602626 | 0 | 0 | 3.3637 | 74.7959 | 0% | 0 | 70 | 393799140090.1807 | X
Buses | CNG | Urban CNG Buses <=15 t | Euro VI D/E |  | SPN23 | Urban Off Peak | 0 | 1 | 5 | 85 | 21713253150.9154 | -1.3025e+12 | 106958334602626 | 0 | 0 | 3.3637 | 74.7959 | -11.09% | 0 | 70 | 437472845384.8095 | X
Buses | CNG | Urban CNG Buses <=15 t | Euro VI D/E |  | SPN23 | Urban Off Peak | 0.02 | 0 | 5 | 85 | 21713253150.9154 | -1.3025e+12 | 106958334602626 | 0 | 0 | 3.3637 | 74.7959 | -13.09% | 0 | 70 | 445329059585.9706 | X
Buses | CNG | Urban CNG Buses <=15 t | Euro VI D/E |  | SPN23 | Urban Off Peak | 0.02 | 0.5 | 5 | 85 | 21713253150.9154 | -1.3025e+12 | 106958334602626 | 0 | 0 | 3.3637 | 74.7959 | -31.61% | 0 | 70 | 518270306196.9879 | X
Buses | CNG | Urban CNG Buses <=15 t | Euro VI D/E |  | SPN23 | Urban Off Peak | 0.02 | 1 | 5 | 85 | 21713253150.9154 | -1.3025e+12 | 106958334602626 | 0 | 0 | 3.3637 | 74.7959 | -49.63% | 0 | 70 | 589233528515.2114 | X
Buses | CNG | Urban CNG Buses <=15 t | Euro VI D/E |  | SPN23 | Urban Off Peak | 0.04 | 0 | 5 | 85 | 21713253150.9154 | -1.3025e+12 | 106958334602626 | 0 | 0 | 3.3637 | 74.7959 | -39.09% | 0 | 70 | 547718302937.3804 | X
Buses | CNG | Urban CNG Buses <=15 t | Euro VI D/E |  | SPN23 | Urban Off Peak | 0.04 | 0.5 | 5 | 85 | 21713253150.9154 | -1.3025e+12 | 106958334602626 | 0 | 0 | 3.3637 | 74.7959 | -65.3% | 0 | 70 | 650958597352.9647 | X
Buses | CNG | Urban CNG Buses <=15 t | Euro VI D/E |  | SPN23 | Urban Off Peak | 0.04 | 1 | 5 | 85 | 21713253150.9154 | -1.3025e+12 | 106958334602626 | 0 | 0 | 3.3637 | 74.7959 | -92.79% | 0 | 70 | 759205074498.9863 | X
Buses | CNG | Urban CNG Buses <=15 t | Euro VI D/E |  | SPN23 | Urban Off Peak | 0.06 | 0 | 5 | 85 | 21713253150.9154 | -1.3025e+12 | 106958334602626 | 0 | 0 | 3.3637 | 74.7959 | -65.95% | 0 | 70 | 653529213973.6171 | X
Buses | CNG | Urban CNG Buses <=15 t | Euro VI D/E |  | SPN23 | Urban Off Peak | 0.06 | 0.5 | 5 | 85 | 21713253150.9154 | -1.3025e+12 | 106958334602626 | 0 | 0 | 3.3637 | 74.7959 | -102.8% | 0 | 70 | 798497787790.2114 | X
Buses | CNG | Urban CNG Buses <=15 t | Euro VI D/E |  | SPN23 | Urban Off Peak | 0.06 | 1 | 5 | 85 | 21713253150.9154 | -1.3025e+12 | 106958334602626 | 0 | 0 | 3.3637 | 74.7959 | -136.9% | 0 | 70 | 932954542101.4279 | X
Buses | CNG | Urban CNG Buses <=15 t | Euro VI D/E |  | SPN23 | Rural | -0.06 | 0 | 5 | 85 | 21713253150.9154 | -1.3025e+12 | 106958334602626 | 0 | 0 | 3.3637 | 74.7959 | 57.78% | 0 | 70 | 166244304925.2486 | X
Buses | CNG | Urban CNG Buses <=15 t | Euro VI D/E |  | SPN23 | Rural | -0.06 | 0.5 | 5 | 85 | 21713253150.9154 | -1.3025e+12 | 106958334602626 | 0 | 0 | 3.3637 | 74.7959 | 56.67% | 0 | 70 | 170647746927.6755 | X
Buses | CNG | Urban CNG Buses <=15 t | Euro VI D/E |  | SPN23 | Rural | -0.06 | 1 | 5 | 85 | 21713253150.9154 | -1.3025e+12 | 106958334602626 | 0 | 0 | 3.3637 | 74.7959 | 55.2% | 0 | 70 | 176430930979.6668 | X
Buses | CNG | Urban CNG Buses <=15 t | Euro VI D/E |  | SPN23 | Rural | -0.04 | 0 | 5 | 85 | 21713253150.9154 | -1.3025e+12 | 106958334602626 | 0 | 0 | 3.3637 | 74.7959 | 48.25% | 0 | 70 | 203778756822.8436 | X
Buses | CNG | Urban CNG Buses <=15 t | Euro VI D/E |  | SPN23 | Rural | -0.04 | 0.5 | 5 | 85 | 21713253150.9154 | -1.3025e+12 | 106958334602626 | 0 | 0 | 3.3637 | 74.7959 | 45.53% | 0 | 70 | 214516941724.286 | X
Buses | CNG | Urban CNG Buses <=15 t | Euro VI D/E |  | SPN23 | Rural | -0.04 | 1 | 5 | 85 | 21713253150.9154 | -1.3025e+12 | 106958334602626 | 0 | 0 | 3.3637 | 74.7959 | 42.48% | 0 | 70 | 226504427729.6392 | X
Buses | CNG | Urban CNG Buses <=15 t | Euro VI D/E |  | SPN23 | Rural | -0.02 | 0 | 5 | 85 | 21713253150.9154 | -1.3025e+12 | 106958334602626 | 0 | 0 | 3.3637 | 74.7959 | 32.62% | 0 | 70 | 265360283112.3663 | X
Buses | CNG | Urban CNG Buses <=15 t | Euro VI D/E |  | SPN23 | Rural | -0.02 | 0.5 | 5 | 85 | 21713253150.9154 | -1.3025e+12 | 106958334602626 | 0 | 0 | 3.3637 | 74.7959 | 27.18% | 0 | 70 | 286772774456.1354 | X
Buses | CNG | Urban CNG Buses <=15 t | Euro VI D/E |  | SPN23 | Rural | -0.02 | 1 | 5 | 85 | 21713253150.9154 | -1.3025e+12 | 106958334602626 | 0 | 0 | 3.3637 | 74.7959 | 21.49% | 0 | 70 | 309187666574.5341 | X
Buses | CNG | Urban CNG Buses <=15 t | Euro VI D/E |  | SPN23 | Rural | 0 | 0 | 5 | 85 | 21713253150.9154 | -1.3025e+12 | 106958334602626 | 0 | 0 | 3.3637 | 74.7959 | 11.33% | 0 | 70 | 349176588533.8528 | X
Buses | CNG | Urban CNG Buses <=15 t | Euro VI D/E |  | SPN23 | Rural | 0 | 0.5 | 5 | 85 | 21713253150.9154 | -1.3025e+12 | 106958334602626 | 0 | 0 | 3.3637 | 74.7959 | 0% | 0 | 70 | 393799140090.1807 | X
Buses | CNG | Urban CNG Buses <=15 t | Euro VI D/E |  | SPN23 | Rural | 0 | 1 | 5 | 85 | 21713253150.9154 | -1.3025e+12 | 106958334602626 | 0 | 0 | 3.3637 | 74.7959 | -11.09% | 0 | 70 | 437472845384.8095 | X
Buses | CNG | Urban CNG Buses <=15 t | Euro VI D/E |  | SPN23 | Rural | 0.02 | 0 | 5 | 85 | 21713253150.9154 | -1.3025e+12 | 106958334602626 | 0 | 0 | 3.3637 | 74.7959 | -13.09% | 0 | 70 | 445329059585.9706 | X
Buses | CNG | Urban CNG Buses <=15 t | Euro VI D/E |  | SPN23 | Rural | 0.02 | 0.5 | 5 | 85 | 21713253150.9154 | -1.3025e+12 | 106958334602626 | 0 | 0 | 3.3637 | 74.7959 | -31.61% | 0 | 70 | 518270306196.9879 | X
Buses | CNG | Urban CNG Buses <=15 t | Euro VI D/E |  | SPN23 | Rural | 0.02 | 1 | 5 | 85 | 21713253150.9154 | -1.3025e+12 | 106958334602626 | 0 | 0 | 3.3637 | 74.7959 | -49.63% | 0 | 70 | 589233528515.2114 | X
Buses | CNG | Urban CNG Buses <=15 t | Euro VI D/E |  | SPN23 | Rural | 0.04 | 0 | 5 | 85 | 21713253150.9154 | -1.3025e+12 | 106958334602626 | 0 | 0 | 3.3637 | 74.7959 | -39.09% | 0 | 70 | 547718302937.3804 | X
Buses | CNG | Urban CNG Buses <=15 t | Euro VI D/E |  | SPN23 | Rural | 0.04 | 0.5 | 5 | 85 | 21713253150.9154 | -1.3025e+12 | 106958334602626 | 0 | 0 | 3.3637 | 74.7959 | -65.3% | 0 | 70 | 650958597352.9647 | X
Buses | CNG | Urban CNG Buses <=15 t | Euro VI D/E |  | SPN23 | Rural | 0.04 | 1 | 5 | 85 | 21713253150.9154 | -1.3025e+12 | 106958334602626 | 0 | 0 | 3.3637 | 74.7959 | -92.79% | 0 | 70 | 759205074498.9863 | X
Buses | CNG | Urban CNG Buses <=15 t | Euro VI D/E |  | SPN23 | Rural | 0.06 | 0 | 5 | 85 | 21713253150.9154 | -1.3025e+12 | 106958334602626 | 0 | 0 | 3.3637 | 74.7959 | -65.95% | 0 | 70 | 653529213973.6171 | X
Buses | CNG | Urban CNG Buses <=15 t | Euro VI D/E |  | SPN23 | Rural | 0.06 | 0.5 | 5 | 85 | 21713253150.9154 | -1.3025e+12 | 106958334602626 | 0 | 0 | 3.3637 | 74.7959 | -102.8% | 0 | 70 | 798497787790.2114 | X
Buses | CNG | Urban CNG Buses <=15 t | Euro VI D/E |  | SPN23 | Rural | 0.06 | 1 | 5 | 85 | 21713253150.9154 | -1.3025e+12 | 106958334602626 | 0 | 0 | 3.3637 | 74.7959 | -136.9% | 0 | 70 | 932954542101.4279 | X
Buses | CNG | Urban CNG Buses <=15 t | Euro VI D/E |  | SPN23 | Highway | -0.06 | 0 | 5 | 85 | 21713253150.9154 | -1.3025e+12 | 106958334602626 | 0 | 0 | 3.3637 | 74.7959 | 57.78% | 0 | 70 | 166244304925.2486 | X
Buses | CNG | Urban CNG Buses <=15 t | Euro VI D/E |  | SPN23 | Highway | -0.06 | 0.5 | 5 | 85 | 21713253150.9154 | -1.3025e+12 | 106958334602626 | 0 | 0 | 3.3637 | 74.7959 | 56.67% | 0 | 70 | 170647746927.6755 | X
Buses | CNG | Urban CNG Buses <=15 t | Euro VI D/E |  | SPN23 | Highway | -0.06 | 1 | 5 | 85 | 21713253150.9154 | -1.3025e+12 | 106958334602626 | 0 | 0 | 3.3637 | 74.7959 | 55.2% | 0 | 70 | 176430930979.6668 | X
Buses | CNG | Urban CNG Buses <=15 t | Euro VI D/E |  | SPN23 | Highway | -0.04 | 0 | 5 | 85 | 21713253150.9154 | -1.3025e+12 | 106958334602626 | 0 | 0 | 3.3637 | 74.7959 | 48.25% | 0 | 70 | 203778756822.8436 | X
Buses | CNG | Urban CNG Buses <=15 t | Euro VI D/E |  | SPN23 | Highway | -0.04 | 0.5 | 5 | 85 | 21713253150.9154 | -1.3025e+12 | 106958334602626 | 0 | 0 | 3.3637 | 74.7959 | 45.53% | 0 | 70 | 214516941724.286 | X
Buses | CNG | Urban CNG Buses <=15 t | Euro VI D/E |  | SPN23 | Highway | -0.04 | 1 | 5 | 85 | 21713253150.9154 | -1.3025e+12 | 106958334602626 | 0 | 0 | 3.3637 | 74.7959 | 42.48% | 0 | 70 | 226504427729.6392 | X
Buses | CNG | Urban CNG Buses <=15 t | Euro VI D/E |  | SPN23 | Highway | -0.02 | 0 | 5 | 85 | 21713253150.9154 | -1.3025e+12 | 106958334602626 | 0 | 0 | 3.3637 | 74.7959 | 32.62% | 0 | 70 | 265360283112.3663 | X
Buses | CNG | Urban CNG Buses <=15 t | Euro VI D/E |  | SPN23 | Highway | -0.02 | 0.5 | 5 | 85 | 21713253150.9154 | -1.3025e+12 | 106958334602626 | 0 | 0 | 3.3637 | 74.7959 | 27.18% | 0 | 70 | 286772774456.1354 | X
Buses | CNG | Urban CNG Buses <=15 t | Euro VI D/E |  | SPN23 | Highway | -0.02 | 1 | 5 | 85 | 21713253150.9154 | -1.3025e+12 | 106958334602626 | 0 | 0 | 3.3637 | 74.7959 | 21.49% | 0 | 70 | 309187666574.5341 | X
Buses | CNG | Urban CNG Buses <=15 t | Euro VI D/E |  | SPN23 | Highway | 0 | 0 | 5 | 85 | 21713253150.9154 | -1.3025e+12 | 106958334602626 | 0 | 0 | 3.3637 | 74.7959 | 11.33% | 0 | 70 | 349176588533.8528 | X
Buses | CNG | Urban CNG Buses <=15 t | Euro VI D/E |  | SPN23 | Highway | 0 | 0.5 | 5 | 85 | 21713253150.9154 | -1.3025e+12 | 106958334602626 | 0 | 0 | 3.3637 | 74.7959 | 0% | 0 | 70 | 393799140090.1807 | X
Buses | CNG | Urban CNG Buses <=15 t | Euro VI D/E |  | SPN23 | Highway | 0 | 1 | 5 | 85 | 21713253150.9154 | -1.3025e+12 | 106958334602626 | 0 | 0 | 3.3637 | 74.7959 | -11.09% | 0 | 70 | 437472845384.8095 | X
Buses | CNG | Urban CNG Buses <=15 t | Euro VI D/E |  | SPN23 | Highway | 0.02 | 0 | 5 | 85 | 21713253150.9154 | -1.3025e+12 | 106958334602626 | 0 | 0 | 3.3637 | 74.7959 | -13.09% | 0 | 70 | 445329059585.9706 | X
Buses | CNG | Urban CNG Buses <=15 t | Euro VI D/E |  | SPN23 | Highway | 0.02 | 0.5 | 5 | 85 | 21713253150.9154 | -1.3025e+12 | 106958334602626 | 0 | 0 | 3.3637 | 74.7959 | -31.61% | 0 | 70 | 518270306196.9879 | X
Buses | CNG | Urban CNG Buses <=15 t | Euro VI D/E |  | SPN23 | Highway | 0.02 | 1 | 5 | 85 | 21713253150.9154 | -1.3025e+12 | 106958334602626 | 0 | 0 | 3.3637 | 74.7959 | -49.63% | 0 | 70 | 589233528515.2114 | X
Buses | CNG | Urban CNG Buses <=15 t | Euro VI D/E |  | SPN23 | Highway | 0.04 | 0 | 5 | 85 | 21713253150.9154 | -1.3025e+12 | 106958334602626 | 0 | 0 | 3.3637 | 74.7959 | -39.09% | 0 | 70 | 547718302937.3804 | X
Buses | CNG | Urban CNG Buses <=15 t | Euro VI D/E |  | SPN23 | Highway | 0.04 | 0.5 | 5 | 85 | 21713253150.9154 | -1.3025e+12 | 106958334602626 | 0 | 0 | 3.3637 | 74.7959 | -65.3% | 0 | 70 | 650958597352.9647 | X
Buses | CNG | Urban CNG Buses <=15 t | Euro VI D/E |  | SPN23 | Highway | 0.04 | 1 | 5 | 85 | 21713253150.9154 | -1.3025e+12 | 106958334602626 | 0 | 0 | 3.3637 | 74.7959 | -92.79% | 0 | 70 | 759205074498.9863 | X
Buses | CNG | Urban CNG Buses <=15 t | Euro VI D/E |  | SPN23 | Highway | 0.06 | 0 | 5 | 85 | 21713253150.9154 | -1.3025e+12 | 106958334602626 | 0 | 0 | 3.3637 | 74.7959 | -65.95% | 0 | 70 | 653529213973.6171 | X
Buses | CNG | Urban CNG Buses <=15 t | Euro VI D/E |  | SPN23 | Highway | 0.06 | 0.5 | 5 | 85 | 21713253150.9154 | -1.3025e+12 | 106958334602626 | 0 | 0 | 3.3637 | 74.7959 | -102.8% | 0 | 70 | 798497787790.2114 | X
Buses | CNG | Urban CNG Buses <=15 t | Euro VI D/E |  | SPN23 | Highway | 0.06 | 1 | 5 | 85 | 21713253150.9154 | -1.3025e+12 | 106958334602626 | 0 | 0 | 3.3637 | 74.7959 | -136.9% | 0 | 70 | 932954542101.4279 | X
Buses | CNG | Urban CNG Buses <=15 t | Euro VII |  | CO |  | -0.06 | 0 | 5 | 85 | 0.034369 | -2.0604 | 169.3253 | 0 | 0 | 6.3438 | 140.9591 | 70.52% | 0 | 70 | 0.097508 | X
Buses | CNG | Urban CNG Buses <=15 t | Euro VII |  | CO |  | -0.06 | 0.5 | 5 | 85 | 0.034369 | -2.0604 | 169.3253 | 0 | 0 | 6.3438 | 140.9591 | 69.69% | 0 | 70 | 0.10024 | X
Buses | CNG | Urban CNG Buses <=15 t | Euro VII |  | CO |  | -0.06 | 1 | 5 | 85 | 0.034369 | -2.0604 | 169.3253 | 0 | 0 | 6.3438 | 140.9591 | 68.67% | 0 | 70 | 0.10361 | X
Buses | CNG | Urban CNG Buses <=15 t | Euro VII |  | CO |  | -0.04 | 0 | 5 | 85 | 0.034369 | -2.0604 | 169.3253 | 0 | 0 | 6.3438 | 140.9591 | 63.78% | 0 | 70 | 0.11982 | X
Buses | CNG | Urban CNG Buses <=15 t | Euro VII |  | CO |  | -0.04 | 0.5 | 5 | 85 | 0.034369 | -2.0604 | 169.3253 | 0 | 0 | 6.3438 | 140.9591 | 61.86% | 0 | 70 | 0.12617 | X
Buses | CNG | Urban CNG Buses <=15 t | Euro VII |  | CO |  | -0.04 | 1 | 5 | 85 | 0.034369 | -2.0604 | 169.3253 | 0 | 0 | 6.3438 | 140.9591 | 59.74% | 0 | 70 | 0.13318 | X
Buses | CNG | Urban CNG Buses <=15 t | Euro VII |  | CO |  | -0.02 | 0 | 5 | 85 | 0.034369 | -2.0604 | 169.3253 | 0 | 0 | 6.3438 | 140.9591 | 52.86% | 0 | 70 | 0.15592 | X
Buses | CNG | Urban CNG Buses <=15 t | Euro VII |  | CO |  | -0.02 | 0.5 | 5 | 85 | 0.034369 | -2.0604 | 169.3253 | 0 | 0 | 6.3438 | 140.9591 | 49% | 0 | 70 | 0.16869 | X
Buses | CNG | Urban CNG Buses <=15 t | Euro VII |  | CO |  | -0.02 | 1 | 5 | 85 | 0.034369 | -2.0604 | 169.3253 | 0 | 0 | 6.3438 | 140.9591 | 45.07% | 0 | 70 | 0.18167 | X
Buses | CNG | Urban CNG Buses <=15 t | Euro VII |  | CO |  | 0 | 0 | 5 | 85 | 0.034369 | -2.0604 | 169.3253 | 0 | 0 | 6.3438 | 140.9591 | 37.92% | 0 | 70 | 0.20533 | X
Buses | CNG | Urban CNG Buses <=15 t | Euro VII |  | CO |  | 0 | 0.5 | 5 | 85 | 0.034369 | -2.0604 | 169.3253 | 0 | 0 | 6.3438 | 140.9591 | 30% | 0 | 70 | 0.23153 | X
Buses | CNG | Urban CNG Buses <=15 t | Euro VII |  | CO |  | 0 | 1 | 5 | 85 | 0.034369 | -2.0604 | 169.3253 | 0 | 0 | 6.3438 | 140.9591 | 22.24% | 0 | 70 | 0.2572 | X
Buses | CNG | Urban CNG Buses <=15 t | Euro VII |  | CO |  | 0.02 | 0 | 5 | 85 | 0.034369 | -2.0604 | 169.3253 | 0 | 0 | 6.3438 | 140.9591 | 20.8% | 0 | 70 | 0.26196 | X
Buses | CNG | Urban CNG Buses <=15 t | Euro VII |  | CO |  | 0.02 | 0.5 | 5 | 85 | 0.034369 | -2.0604 | 169.3253 | 0 | 0 | 6.3438 | 140.9591 | 7.861% | 0 | 70 | 0.30476 | X
Buses | CNG | Urban CNG Buses <=15 t | Euro VII |  | CO |  | 0.02 | 1 | 5 | 85 | 0.034369 | -2.0604 | 169.3253 | 0 | 0 | 6.3438 | 140.9591 | -4.761% | 0 | 70 | 0.34651 | X
Buses | CNG | Urban CNG Buses <=15 t | Euro VII |  | CO |  | 0.04 | 0 | 5 | 85 | 0.034369 | -2.0604 | 169.3253 | 0 | 0 | 6.3438 | 140.9591 | 2.642% | 0 | 70 | 0.32202 | X
Buses | CNG | Urban CNG Buses <=15 t | Euro VII |  | CO |  | 0.04 | 0.5 | 5 | 85 | 0.034369 | -2.0604 | 169.3253 | 0 | 0 | 6.3438 | 140.9591 | -15.74% | 0 | 70 | 0.38283 | X
Buses | CNG | Urban CNG Buses <=15 t | Euro VII |  | CO |  | 0.04 | 1 | 5 | 85 | 0.034369 | -2.0604 | 169.3253 | 0 | 0 | 6.3438 | 140.9591 | -35.06% | 0 | 70 | 0.44673 | X
Buses | CNG | Urban CNG Buses <=15 t | Euro VII |  | CO |  | 0.06 | 0 | 5 | 85 | 0.034369 | -2.0604 | 169.3253 | 0 | 0 | 6.3438 | 140.9591 | -16.21% | 0 | 70 | 0.38439 | X
Buses | CNG | Urban CNG Buses <=15 t | Euro VII |  | CO |  | 0.06 | 0.5 | 5 | 85 | 0.034369 | -2.0604 | 169.3253 | 0 | 0 | 6.3438 | 140.9591 | -41.92% | 0 | 70 | 0.46943 | X
Buses | CNG | Urban CNG Buses <=15 t | Euro VII |  | CO |  | 0.06 | 1 | 5 | 85 | 0.034369 | -2.0604 | 169.3253 | 0 | 0 | 6.3438 | 140.9591 | -65.88% | 0 | 70 | 0.54868 | X
Buses | CNG | Urban CNG Buses <=15 t | Euro VII |  | NOx |  | -0.06 | 0 | 5 | 85 | 0.0061335 | -0.36771 | 30.218 | 0 | 0 | 1.7054 | 37.8946 | 64.08% | 0 | 70 | 0.078871 | X
Buses | CNG | Urban CNG Buses <=15 t | Euro VII |  | NOx |  | -0.06 | 0.5 | 5 | 85 | 0.0061335 | -0.36771 | 30.218 | 0 | 0 | 1.7054 | 37.8946 | 63.11% | 0 | 70 | 0.080991 | X
Buses | CNG | Urban CNG Buses <=15 t | Euro VII |  | NOx |  | -0.06 | 1 | 5 | 85 | 0.0061335 | -0.36771 | 30.218 | 0 | 0 | 1.7054 | 37.8946 | 61.86% | 0 | 70 | 0.083734 | X
Buses | CNG | Urban CNG Buses <=15 t | Euro VII |  | NOx |  | -0.04 | 0 | 5 | 85 | 0.0061335 | -0.36771 | 30.218 | 0 | 0 | 1.7054 | 37.8946 | 56.01% | 0 | 70 | 0.096581 | X
Buses | CNG | Urban CNG Buses <=15 t | Euro VII |  | NOx |  | -0.04 | 0.5 | 5 | 85 | 0.0061335 | -0.36771 | 30.218 | 0 | 0 | 1.7054 | 37.8946 | 53.57% | 0 | 70 | 0.10195 | X
Buses | CNG | Urban CNG Buses <=15 t | Euro VII |  | NOx |  | -0.04 | 1 | 5 | 85 | 0.0061335 | -0.36771 | 30.218 | 0 | 0 | 1.7054 | 37.8946 | 50.98% | 0 | 70 | 0.10762 | X
Buses | CNG | Urban CNG Buses <=15 t | Euro VII |  | NOx |  | -0.02 | 0 | 5 | 85 | 0.0061335 | -0.36771 | 30.218 | 0 | 0 | 1.7054 | 37.8946 | 42.7% | 0 | 70 | 0.12581 | X
Buses | CNG | Urban CNG Buses <=15 t | Euro VII |  | NOx |  | -0.02 | 0.5 | 5 | 85 | 0.0061335 | -0.36771 | 30.218 | 0 | 0 | 1.7054 | 37.8946 | 37.96% | 0 | 70 | 0.13622 | X
Buses | CNG | Urban CNG Buses <=15 t | Euro VII |  | NOx |  | -0.02 | 1 | 5 | 85 | 0.0061335 | -0.36771 | 30.218 | 0 | 0 | 1.7054 | 37.8946 | 33.2% | 0 | 70 | 0.14667 | X
Buses | CNG | Urban CNG Buses <=15 t | Euro VII |  | NOx |  | 0 | 0 | 5 | 85 | 0.0061335 | -0.36771 | 30.218 | 0 | 0 | 1.7054 | 37.8946 | 24.54% | 0 | 70 | 0.1657 | X
Buses | CNG | Urban CNG Buses <=15 t | Euro VII |  | NOx |  | 0 | 0.5 | 5 | 85 | 0.0061335 | -0.36771 | 30.218 | 0 | 0 | 1.7054 | 37.8946 | 15% | 0 | 70 | 0.18663 | X
Buses | CNG | Urban CNG Buses <=15 t | Euro VII |  | NOx |  | 0 | 1 | 5 | 85 | 0.0061335 | -0.36771 | 30.218 | 0 | 0 | 1.7054 | 37.8946 | 5.586% | 0 | 70 | 0.20731 | X
Buses | CNG | Urban CNG Buses <=15 t | Euro VII |  | NOx |  | 0.02 | 0 | 5 | 85 | 0.0061335 | -0.36771 | 30.218 | 0 | 0 | 1.7054 | 37.8946 | 3.808% | 0 | 70 | 0.21121 | X
Buses | CNG | Urban CNG Buses <=15 t | Euro VII |  | NOx |  | 0.02 | 0.5 | 5 | 85 | 0.0061335 | -0.36771 | 30.218 | 0 | 0 | 1.7054 | 37.8946 | -12.07% | 0 | 70 | 0.24608 | X
Buses | CNG | Urban CNG Buses <=15 t | Euro VII |  | NOx |  | 0.02 | 1 | 5 | 85 | 0.0061335 | -0.36771 | 30.218 | 0 | 0 | 1.7054 | 37.8946 | -27.2% | 0 | 70 | 0.27929 | X
Buses | CNG | Urban CNG Buses <=15 t | Euro VII |  | NOx |  | 0.04 | 0 | 5 | 85 | 0.0061335 | -0.36771 | 30.218 | 0 | 0 | 1.7054 | 37.8946 | -18.4% | 0 | 70 | 0.25997 | X
Buses | CNG | Urban CNG Buses <=15 t | Euro VII |  | NOx |  | 0.04 | 0.5 | 5 | 85 | 0.0061335 | -0.36771 | 30.218 | 0 | 0 | 1.7054 | 37.8946 | -40.68% | 0 | 70 | 0.3089 | X
Buses | CNG | Urban CNG Buses <=15 t | Euro VII |  | NOx |  | 0.04 | 1 | 5 | 85 | 0.0061335 | -0.36771 | 30.218 | 0 | 0 | 1.7054 | 37.8946 | -64.05% | 0 | 70 | 0.36021 | X
Buses | CNG | Urban CNG Buses <=15 t | Euro VII |  | NOx |  | 0.06 | 0 | 5 | 85 | 0.0061335 | -0.36771 | 30.218 | 0 | 0 | 1.7054 | 37.8946 | -41.09% | 0 | 70 | 0.30979 | X
Buses | CNG | Urban CNG Buses <=15 t | Euro VII |  | NOx |  | 0.06 | 0.5 | 5 | 85 | 0.0061335 | -0.36771 | 30.218 | 0 | 0 | 1.7054 | 37.8946 | -72.46% | 0 | 70 | 0.37868 | X
Buses | CNG | Urban CNG Buses <=15 t | Euro VII |  | NOx |  | 0.06 | 1 | 5 | 85 | 0.0061335 | -0.36771 | 30.218 | 0 | 0 | 1.7054 | 37.8946 | -101.5% | 0 | 70 | 0.44253 | X
Buses | CNG | Urban CNG Buses <=15 t | Euro VII |  | VOC |  | -0.06 | 0 | 5 | 85 | 0.0089594 | -0.53712 | 44.1405 | 0 | 0 | 2.7679 | 61.5031 | 57.85% | 0 | 70 | 0.083286 | X
Buses | CNG | Urban CNG Buses <=15 t | Euro VII |  | VOC |  | -0.06 | 0.5 | 5 | 85 | 0.0089594 | -0.53712 | 44.1405 | 0 | 0 | 2.7679 | 61.5031 | 56.65% | 0 | 70 | 0.085663 | X
Buses | CNG | Urban CNG Buses <=15 t | Euro VII |  | VOC |  | -0.06 | 1 | 5 | 85 | 0.0089594 | -0.53712 | 44.1405 | 0 | 0 | 2.7679 | 61.5031 | 55.21% | 0 | 70 | 0.088506 | X
Buses | CNG | Urban CNG Buses <=15 t | Euro VII |  | VOC |  | -0.04 | 0 | 5 | 85 | 0.0089594 | -0.53712 | 44.1405 | 0 | 0 | 2.7679 | 61.5031 | 48.25% | 0 | 70 | 0.10227 | X
Buses | CNG | Urban CNG Buses <=15 t | Euro VII |  | VOC |  | -0.04 | 0.5 | 5 | 85 | 0.0089594 | -0.53712 | 44.1405 | 0 | 0 | 2.7679 | 61.5031 | 45.45% | 0 | 70 | 0.10779 | X
Buses | CNG | Urban CNG Buses <=15 t | Euro VII |  | VOC |  | -0.04 | 1 | 5 | 85 | 0.0089594 | -0.53712 | 44.1405 | 0 | 0 | 2.7679 | 61.5031 | 42.45% | 0 | 70 | 0.11372 | X
Buses | CNG | Urban CNG Buses <=15 t | Euro VII |  | VOC |  | -0.02 | 0 | 5 | 85 | 0.0089594 | -0.53712 | 44.1405 | 0 | 0 | 2.7679 | 61.5031 | 32.61% | 0 | 70 | 0.13317 | X
Buses | CNG | Urban CNG Buses <=15 t | Euro VII |  | VOC |  | -0.02 | 0.5 | 5 | 85 | 0.0089594 | -0.53712 | 44.1405 | 0 | 0 | 2.7679 | 61.5031 | 26.99% | 0 | 70 | 0.14428 | X
Buses | CNG | Urban CNG Buses <=15 t | Euro VII |  | VOC |  | -0.02 | 1 | 5 | 85 | 0.0089594 | -0.53712 | 44.1405 | 0 | 0 | 2.7679 | 61.5031 | 21.36% | 0 | 70 | 0.15541 | X
Buses | CNG | Urban CNG Buses <=15 t | Euro VII |  | VOC |  | 0 | 0 | 5 | 85 | 0.0089594 | -0.53712 | 44.1405 | 0 | 0 | 2.7679 | 61.5031 | 11.22% | 0 | 70 | 0.17545 | X
Buses | CNG | Urban CNG Buses <=15 t | Euro VII |  | VOC |  | 0 | 0.5 | 5 | 85 | 0.0089594 | -0.53712 | 44.1405 | 0 | 0 | 2.7679 | 61.5031 | 0% | 0 | 70 | 0.19762 | X
Buses | CNG | Urban CNG Buses <=15 t | Euro VII |  | VOC |  | 0 | 1 | 5 | 85 | 0.0089594 | -0.53712 | 44.1405 | 0 | 0 | 2.7679 | 61.5031 | -11.1% | 0 | 70 | 0.21956 | X
Buses | CNG | Urban CNG Buses <=15 t | Euro VII |  | VOC |  | 0.02 | 0 | 5 | 85 | 0.0089594 | -0.53712 | 44.1405 | 0 | 0 | 2.7679 | 61.5031 | -13.2% | 0 | 70 | 0.22371 | X
Buses | CNG | Urban CNG Buses <=15 t | Euro VII |  | VOC |  | 0.02 | 0.5 | 5 | 85 | 0.0089594 | -0.53712 | 44.1405 | 0 | 0 | 2.7679 | 61.5031 | -31.84% | 0 | 70 | 0.26053 | X
Buses | CNG | Urban CNG Buses <=15 t | Euro VII |  | VOC |  | 0.02 | 1 | 5 | 85 | 0.0089594 | -0.53712 | 44.1405 | 0 | 0 | 2.7679 | 61.5031 | -49.87% | 0 | 70 | 0.29617 | X
Buses | CNG | Urban CNG Buses <=15 t | Euro VII |  | VOC |  | 0.04 | 0 | 5 | 85 | 0.0089594 | -0.53712 | 44.1405 | 0 | 0 | 2.7679 | 61.5031 | -39.21% | 0 | 70 | 0.2751 | X
Buses | CNG | Urban CNG Buses <=15 t | Euro VII |  | VOC |  | 0.04 | 0.5 | 5 | 85 | 0.0089594 | -0.53712 | 44.1405 | 0 | 0 | 2.7679 | 61.5031 | -65.67% | 0 | 70 | 0.3274 | X
Buses | CNG | Urban CNG Buses <=15 t | Euro VII |  | VOC |  | 0.04 | 1 | 5 | 85 | 0.0089594 | -0.53712 | 44.1405 | 0 | 0 | 2.7679 | 61.5031 | -92.96% | 0 | 70 | 0.38133 | X
Buses | CNG | Urban CNG Buses <=15 t | Euro VII |  | VOC |  | 0.06 | 0 | 5 | 85 | 0.0089594 | -0.53712 | 44.1405 | 0 | 0 | 2.7679 | 61.5031 | -66.24% | 0 | 70 | 0.32852 | X
Buses | CNG | Urban CNG Buses <=15 t | Euro VII |  | VOC |  | 0.06 | 0.5 | 5 | 85 | 0.0089594 | -0.53712 | 44.1405 | 0 | 0 | 2.7679 | 61.5031 | -103% | 0 | 70 | 0.40111 | X
Buses | CNG | Urban CNG Buses <=15 t | Euro VII |  | VOC |  | 0.06 | 1 | 5 | 85 | 0.0089594 | -0.53712 | 44.1405 | 0 | 0 | 2.7679 | 61.5031 | -137% | 0 | 70 | 0.46843 | X
Buses | CNG | Urban CNG Buses <=15 t | Euro VII |  | PM Exhaust | Urban Peak | -0.06 | 0 | 5 | 85 | 2.1436e-05 | -0.0012851 | 0.10561 | 0 | 0 | 0.44208 | 9.8229 | 77.27% | 0 | 70 | 0.0006728 | X
Buses | CNG | Urban CNG Buses <=15 t | Euro VII |  | PM Exhaust | Urban Peak | -0.06 | 0.5 | 5 | 85 | 2.1436e-05 | -0.0012851 | 0.10561 | 0 | 0 | 0.44208 | 9.8229 | 67.53% | 0 | 70 | 0.00096115 | X
Buses | CNG | Urban CNG Buses <=15 t | Euro VII |  | PM Exhaust | Urban Peak | -0.06 | 1 | 5 | 85 | 2.1436e-05 | -0.0012851 | 0.10561 | 0 | 0 | 0.44208 | 9.8229 | 67.53% | 0 | 70 | 0.00096115 | X
Buses | CNG | Urban CNG Buses <=15 t | Euro VII |  | PM Exhaust | Urban Peak | -0.04 | 0 | 5 | 85 | 2.1436e-05 | -0.0012851 | 0.10561 | 0 | 0 | 0.44208 | 9.8229 | 54.11% | 0 | 70 | 0.0013584 | X
Buses | CNG | Urban CNG Buses <=15 t | Euro VII |  | PM Exhaust | Urban Peak | -0.04 | 0.5 | 5 | 85 | 2.1436e-05 | -0.0012851 | 0.10561 | 0 | 0 | 0.44208 | 9.8229 | 54.11% | 0 | 70 | 0.0013584 | X
Buses | CNG | Urban CNG Buses <=15 t | Euro VII |  | PM Exhaust | Urban Peak | -0.04 | 1 | 5 | 85 | 2.1436e-05 | -0.0012851 | 0.10561 | 0 | 0 | 0.44208 | 9.8229 | 54.11% | 0 | 70 | 0.0013584 | X
Buses | CNG | Urban CNG Buses <=15 t | Euro VII |  | PM Exhaust | Urban Peak | -0.02 | 0 | 5 | 85 | 2.1436e-05 | -0.0012851 | 0.10561 | 0 | 0 | 0.44208 | 9.8229 | 49.78% | 0 | 70 | 0.0014866 | X
Buses | CNG | Urban CNG Buses <=15 t | Euro VII |  | PM Exhaust | Urban Peak | -0.02 | 0.5 | 5 | 85 | 2.1436e-05 | -0.0012851 | 0.10561 | 0 | 0 | 0.44208 | 9.8229 | 40.26% | 0 | 70 | 0.0017685 | X
Buses | CNG | Urban CNG Buses <=15 t | Euro VII |  | PM Exhaust | Urban Peak | -0.02 | 1 | 5 | 85 | 2.1436e-05 | -0.0012851 | 0.10561 | 0 | 0 | 0.44208 | 9.8229 | 22.08% | 0 | 70 | 0.0023068 | X
Buses | CNG | Urban CNG Buses <=15 t | Euro VII |  | PM Exhaust | Urban Peak | 0 | 0 | 5 | 85 | 2.1436e-05 | -0.0012851 | 0.10561 | 0 | 0 | 0.44208 | 9.8229 | 23.81% | 0 | 70 | 0.0022555 | X
Buses | CNG | Urban CNG Buses <=15 t | Euro VII |  | PM Exhaust | Urban Peak | 0 | 0.5 | 5 | 85 | 2.1436e-05 | -0.0012851 | 0.10561 | 0 | 0 | 0.44208 | 9.8229 | 0% | 0 | 70 | 0.0029603 | X
Buses | CNG | Urban CNG Buses <=15 t | Euro VII |  | PM Exhaust | Urban Peak | 0 | 1 | 5 | 85 | 2.1436e-05 | -0.0012851 | 0.10561 | 0 | 0 | 0.44208 | 9.8229 | -15.15% | 0 | 70 | 0.0034089 | X
Buses | CNG | Urban CNG Buses <=15 t | Euro VII |  | PM Exhaust | Urban Peak | 0.02 | 0 | 5 | 85 | 2.1436e-05 | -0.0012851 | 0.10561 | 0 | 0 | 0.44208 | 9.8229 | -12.55% | 0 | 70 | 0.003332 | X
Buses | CNG | Urban CNG Buses <=15 t | Euro VII |  | PM Exhaust | Urban Peak | 0.02 | 0.5 | 5 | 85 | 2.1436e-05 | -0.0012851 | 0.10561 | 0 | 0 | 0.44208 | 9.8229 | -58.44% | 0 | 70 | 0.0046904 | X
Buses | CNG | Urban CNG Buses <=15 t | Euro VII |  | PM Exhaust | Urban Peak | 0.02 | 1 | 5 | 85 | 2.1436e-05 | -0.0012851 | 0.10561 | 0 | 0 | 0.44208 | 9.8229 | -108.7% | 0 | 70 | 0.006177 | X
Buses | CNG | Urban CNG Buses <=15 t | Euro VII |  | PM Exhaust | Urban Peak | 0.04 | 0 | 5 | 85 | 2.1436e-05 | -0.0012851 | 0.10561 | 0 | 0 | 0.44208 | 9.8229 | -103.9% | 0 | 70 | 0.006036 | X
Buses | CNG | Urban CNG Buses <=15 t | Euro VII |  | PM Exhaust | Urban Peak | 0.04 | 0.5 | 5 | 85 | 2.1436e-05 | -0.0012851 | 0.10561 | 0 | 0 | 0.44208 | 9.8229 | -111.7% | 0 | 70 | 0.0062667 | X
Buses | CNG | Urban CNG Buses <=15 t | Euro VII |  | PM Exhaust | Urban Peak | 0.04 | 1 | 5 | 85 | 2.1436e-05 | -0.0012851 | 0.10561 | 0 | 0 | 0.44208 | 9.8229 | -113.4% | 0 | 70 | 0.0063179 | X
Buses | CNG | Urban CNG Buses <=15 t | Euro VII |  | PM Exhaust | Urban Peak | 0.06 | 0 | 5 | 85 | 2.1436e-05 | -0.0012851 | 0.10561 | 0 | 0 | 0.44208 | 9.8229 | -111.7% | 0 | 70 | 0.0062667 | X
Buses | CNG | Urban CNG Buses <=15 t | Euro VII |  | PM Exhaust | Urban Peak | 0.06 | 0.5 | 5 | 85 | 2.1436e-05 | -0.0012851 | 0.10561 | 0 | 0 | 0.44208 | 9.8229 | -134.6% | 0 | 70 | 0.0069459 | X
Buses | CNG | Urban CNG Buses <=15 t | Euro VII |  | PM Exhaust | Urban Peak | 0.06 | 1 | 5 | 85 | 2.1436e-05 | -0.0012851 | 0.10561 | 0 | 0 | 0.44208 | 9.8229 | -139% | 0 | 70 | 0.0070741 | X
Buses | CNG | Urban CNG Buses <=15 t | Euro VII |  | PM Exhaust | Urban Off Peak | -0.06 | 0 | 5 | 85 | 2.1436e-05 | -0.0012851 | 0.10561 | 0 | 0 | 0.44208 | 9.8229 | 67.53% | 0 | 70 | 0.00096115 | X
Buses | CNG | Urban CNG Buses <=15 t | Euro VII |  | PM Exhaust | Urban Off Peak | -0.06 | 0.5 | 5 | 85 | 2.1436e-05 | -0.0012851 | 0.10561 | 0 | 0 | 0.44208 | 9.8229 | 67.53% | 0 | 70 | 0.00096115 | X
Buses | CNG | Urban CNG Buses <=15 t | Euro VII |  | PM Exhaust | Urban Off Peak | -0.06 | 1 | 5 | 85 | 2.1436e-05 | -0.0012851 | 0.10561 | 0 | 0 | 0.44208 | 9.8229 | 67.53% | 0 | 70 | 0.00096115 | X
Buses | CNG | Urban CNG Buses <=15 t | Euro VII |  | PM Exhaust | Urban Off Peak | -0.04 | 0 | 5 | 85 | 2.1436e-05 | -0.0012851 | 0.10561 | 0 | 0 | 0.44208 | 9.8229 | 54.11% | 0 | 70 | 0.0013584 | X
Buses | CNG | Urban CNG Buses <=15 t | Euro VII |  | PM Exhaust | Urban Off Peak | -0.04 | 0.5 | 5 | 85 | 2.1436e-05 | -0.0012851 | 0.10561 | 0 | 0 | 0.44208 | 9.8229 | 54.11% | 0 | 70 | 0.0013584 | X
Buses | CNG | Urban CNG Buses <=15 t | Euro VII |  | PM Exhaust | Urban Off Peak | -0.04 | 1 | 5 | 85 | 2.1436e-05 | -0.0012851 | 0.10561 | 0 | 0 | 0.44208 | 9.8229 | 54.11% | 0 | 70 | 0.0013584 | X
Buses | CNG | Urban CNG Buses <=15 t | Euro VII |  | PM Exhaust | Urban Off Peak | -0.02 | 0 | 5 | 85 | 2.1436e-05 | -0.0012851 | 0.10561 | 0 | 0 | 0.44208 | 9.8229 | 49.78% | 0 | 70 | 0.0014866 | X
Buses | CNG | Urban CNG Buses <=15 t | Euro VII |  | PM Exhaust | Urban Off Peak | -0.02 | 0.5 | 5 | 85 | 2.1436e-05 | -0.0012851 | 0.10561 | 0 | 0 | 0.44208 | 9.8229 | 40.26% | 0 | 70 | 0.0017685 | X
Buses | CNG | Urban CNG Buses <=15 t | Euro VII |  | PM Exhaust | Urban Off Peak | -0.02 | 1 | 5 | 85 | 2.1436e-05 | -0.0012851 | 0.10561 | 0 | 0 | 0.44208 | 9.8229 | 22.08% | 0 | 70 | 0.0023068 | X
Buses | CNG | Urban CNG Buses <=15 t | Euro VII |  | PM Exhaust | Urban Off Peak | 0 | 0 | 5 | 85 | 2.1436e-05 | -0.0012851 | 0.10561 | 0 | 0 | 0.44208 | 9.8229 | 23.81% | 0 | 70 | 0.0022555 | X
Buses | CNG | Urban CNG Buses <=15 t | Euro VII |  | PM Exhaust | Urban Off Peak | 0 | 0.5 | 5 | 85 | 2.1436e-05 | -0.0012851 | 0.10561 | 0 | 0 | 0.44208 | 9.8229 | 0% | 0 | 70 | 0.0029603 | X
Buses | CNG | Urban CNG Buses <=15 t | Euro VII |  | PM Exhaust | Urban Off Peak | 0 | 1 | 5 | 85 | 2.1436e-05 | -0.0012851 | 0.10561 | 0 | 0 | 0.44208 | 9.8229 | -15.15% | 0 | 70 | 0.0034089 | X
Buses | CNG | Urban CNG Buses <=15 t | Euro VII |  | PM Exhaust | Urban Off Peak | 0.02 | 0 | 5 | 85 | 2.1436e-05 | -0.0012851 | 0.10561 | 0 | 0 | 0.44208 | 9.8229 | -12.55% | 0 | 70 | 0.003332 | X
Buses | CNG | Urban CNG Buses <=15 t | Euro VII |  | PM Exhaust | Urban Off Peak | 0.02 | 0.5 | 5 | 85 | 2.1436e-05 | -0.0012851 | 0.10561 | 0 | 0 | 0.44208 | 9.8229 | -58.44% | 0 | 70 | 0.0046904 | X
Buses | CNG | Urban CNG Buses <=15 t | Euro VII |  | PM Exhaust | Urban Off Peak | 0.02 | 1 | 5 | 85 | 2.1436e-05 | -0.0012851 | 0.10561 | 0 | 0 | 0.44208 | 9.8229 | -108.7% | 0 | 70 | 0.006177 | X
Buses | CNG | Urban CNG Buses <=15 t | Euro VII |  | PM Exhaust | Urban Off Peak | 0.04 | 0 | 5 | 85 | 2.1436e-05 | -0.0012851 | 0.10561 | 0 | 0 | 0.44208 | 9.8229 | -103.9% | 0 | 70 | 0.006036 | X
Buses | CNG | Urban CNG Buses <=15 t | Euro VII |  | PM Exhaust | Urban Off Peak | 0.04 | 0.5 | 5 | 85 | 2.1436e-05 | -0.0012851 | 0.10561 | 0 | 0 | 0.44208 | 9.8229 | -111.7% | 0 | 70 | 0.0062667 | X
Buses | CNG | Urban CNG Buses <=15 t | Euro VII |  | PM Exhaust | Urban Off Peak | 0.04 | 1 | 5 | 85 | 2.1436e-05 | -0.0012851 | 0.10561 | 0 | 0 | 0.44208 | 9.8229 | -113.4% | 0 | 70 | 0.0063179 | X
Buses | CNG | Urban CNG Buses <=15 t | Euro VII |  | PM Exhaust | Urban Off Peak | 0.06 | 0 | 5 | 85 | 2.1436e-05 | -0.0012851 | 0.10561 | 0 | 0 | 0.44208 | 9.8229 | -111.7% | 0 | 70 | 0.0062667 | X
Buses | CNG | Urban CNG Buses <=15 t | Euro VII |  | PM Exhaust | Urban Off Peak | 0.06 | 0.5 | 5 | 85 | 2.1436e-05 | -0.0012851 | 0.10561 | 0 | 0 | 0.44208 | 9.8229 | -134.6% | 0 | 70 | 0.0069459 | X
Buses | CNG | Urban CNG Buses <=15 t | Euro VII |  | PM Exhaust | Urban Off Peak | 0.06 | 1 | 5 | 85 | 2.1436e-05 | -0.0012851 | 0.10561 | 0 | 0 | 0.44208 | 9.8229 | -139% | 0 | 70 | 0.0070741 | X
Buses | CNG | Urban CNG Buses <=15 t | Euro VII |  | PM Exhaust | Rural | -0.06 | 0 | 5 | 85 | 2.1436e-05 | -0.0012851 | 0.10561 | 0 | 0 | 0.44208 | 9.8229 | 67.53% | 0 | 70 | 0.00096115 | X
Buses | CNG | Urban CNG Buses <=15 t | Euro VII |  | PM Exhaust | Rural | -0.06 | 0.5 | 5 | 85 | 2.1436e-05 | -0.0012851 | 0.10561 | 0 | 0 | 0.44208 | 9.8229 | 67.53% | 0 | 70 | 0.00096115 | X
Buses | CNG | Urban CNG Buses <=15 t | Euro VII |  | PM Exhaust | Rural | -0.06 | 1 | 5 | 85 | 2.1436e-05 | -0.0012851 | 0.10561 | 0 | 0 | 0.44208 | 9.8229 | 67.53% | 0 | 70 | 0.00096115 | X
Buses | CNG | Urban CNG Buses <=15 t | Euro VII |  | PM Exhaust | Rural | -0.04 | 0 | 5 | 85 | 2.1436e-05 | -0.0012851 | 0.10561 | 0 | 0 | 0.44208 | 9.8229 | 54.11% | 0 | 70 | 0.0013584 | X
Buses | CNG | Urban CNG Buses <=15 t | Euro VII |  | PM Exhaust | Rural | -0.04 | 0.5 | 5 | 85 | 2.1436e-05 | -0.0012851 | 0.10561 | 0 | 0 | 0.44208 | 9.8229 | 54.11% | 0 | 70 | 0.0013584 | X
Buses | CNG | Urban CNG Buses <=15 t | Euro VII |  | PM Exhaust | Rural | -0.04 | 1 | 5 | 85 | 2.1436e-05 | -0.0012851 | 0.10561 | 0 | 0 | 0.44208 | 9.8229 | 54.11% | 0 | 70 | 0.0013584 | X
Buses | CNG | Urban CNG Buses <=15 t | Euro VII |  | PM Exhaust | Rural | -0.02 | 0 | 5 | 85 | 2.1436e-05 | -0.0012851 | 0.10561 | 0 | 0 | 0.44208 | 9.8229 | 49.78% | 0 | 70 | 0.0014866 | X
Buses | CNG | Urban CNG Buses <=15 t | Euro VII |  | PM Exhaust | Rural | -0.02 | 0.5 | 5 | 85 | 2.1436e-05 | -0.0012851 | 0.10561 | 0 | 0 | 0.44208 | 9.8229 | 40.26% | 0 | 70 | 0.0017685 | X
Buses | CNG | Urban CNG Buses <=15 t | Euro VII |  | PM Exhaust | Rural | -0.02 | 1 | 5 | 85 | 2.1436e-05 | -0.0012851 | 0.10561 | 0 | 0 | 0.44208 | 9.8229 | 22.08% | 0 | 70 | 0.0023068 | X
Buses | CNG | Urban CNG Buses <=15 t | Euro VII |  | PM Exhaust | Rural | 0 | 0 | 5 | 85 | 2.1436e-05 | -0.0012851 | 0.10561 | 0 | 0 | 0.44208 | 9.8229 | 23.81% | 0 | 70 | 0.0022555 | X
Buses | CNG | Urban CNG Buses <=15 t | Euro VII |  | PM Exhaust | Rural | 0 | 0.5 | 5 | 85 | 2.1436e-05 | -0.0012851 | 0.10561 | 0 | 0 | 0.44208 | 9.8229 | 0% | 0 | 70 | 0.0029603 | X
Buses | CNG | Urban CNG Buses <=15 t | Euro VII |  | PM Exhaust | Rural | 0 | 1 | 5 | 85 | 2.1436e-05 | -0.0012851 | 0.10561 | 0 | 0 | 0.44208 | 9.8229 | -15.15% | 0 | 70 | 0.0034089 | X
Buses | CNG | Urban CNG Buses <=15 t | Euro VII |  | PM Exhaust | Rural | 0.02 | 0 | 5 | 85 | 2.1436e-05 | -0.0012851 | 0.10561 | 0 | 0 | 0.44208 | 9.8229 | -12.55% | 0 | 70 | 0.003332 | X
Buses | CNG | Urban CNG Buses <=15 t | Euro VII |  | PM Exhaust | Rural | 0.02 | 0.5 | 5 | 85 | 2.1436e-05 | -0.0012851 | 0.10561 | 0 | 0 | 0.44208 | 9.8229 | -58.44% | 0 | 70 | 0.0046904 | X
Buses | CNG | Urban CNG Buses <=15 t | Euro VII |  | PM Exhaust | Rural | 0.02 | 1 | 5 | 85 | 2.1436e-05 | -0.0012851 | 0.10561 | 0 | 0 | 0.44208 | 9.8229 | -108.7% | 0 | 70 | 0.006177 | X
Buses | CNG | Urban CNG Buses <=15 t | Euro VII |  | PM Exhaust | Rural | 0.04 | 0 | 5 | 85 | 2.1436e-05 | -0.0012851 | 0.10561 | 0 | 0 | 0.44208 | 9.8229 | -103.9% | 0 | 70 | 0.006036 | X
Buses | CNG | Urban CNG Buses <=15 t | Euro VII |  | PM Exhaust | Rural | 0.04 | 0.5 | 5 | 85 | 2.1436e-05 | -0.0012851 | 0.10561 | 0 | 0 | 0.44208 | 9.8229 | -111.7% | 0 | 70 | 0.0062667 | X
Buses | CNG | Urban CNG Buses <=15 t | Euro VII |  | PM Exhaust | Rural | 0.04 | 1 | 5 | 85 | 2.1436e-05 | -0.0012851 | 0.10561 | 0 | 0 | 0.44208 | 9.8229 | -113.4% | 0 | 70 | 0.0063179 | X
Buses | CNG | Urban CNG Buses <=15 t | Euro VII |  | PM Exhaust | Rural | 0.06 | 0 | 5 | 85 | 2.1436e-05 | -0.0012851 | 0.10561 | 0 | 0 | 0.44208 | 9.8229 | -111.7% | 0 | 70 | 0.0062667 | X
Buses | CNG | Urban CNG Buses <=15 t | Euro VII |  | PM Exhaust | Rural | 0.06 | 0.5 | 5 | 85 | 2.1436e-05 | -0.0012851 | 0.10561 | 0 | 0 | 0.44208 | 9.8229 | -134.6% | 0 | 70 | 0.0069459 | X
Buses | CNG | Urban CNG Buses <=15 t | Euro VII |  | PM Exhaust | Rural | 0.06 | 1 | 5 | 85 | 2.1436e-05 | -0.0012851 | 0.10561 | 0 | 0 | 0.44208 | 9.8229 | -139% | 0 | 70 | 0.0070741 | X
Buses | CNG | Urban CNG Buses <=15 t | Euro VII |  | PM Exhaust | Highway | -0.06 | 0 | 5 | 85 | 2.1436e-05 | -0.0012851 | 0.10561 | 0 | 0 | 0.44208 | 9.8229 | 67.53% | 0 | 70 | 0.00096115 | X
Buses | CNG | Urban CNG Buses <=15 t | Euro VII |  | PM Exhaust | Highway | -0.06 | 0.5 | 5 | 85 | 2.1436e-05 | -0.0012851 | 0.10561 | 0 | 0 | 0.44208 | 9.8229 | 67.53% | 0 | 70 | 0.00096115 | X
Buses | CNG | Urban CNG Buses <=15 t | Euro VII |  | PM Exhaust | Highway | -0.06 | 1 | 5 | 85 | 2.1436e-05 | -0.0012851 | 0.10561 | 0 | 0 | 0.44208 | 9.8229 | 67.53% | 0 | 70 | 0.00096115 | X
Buses | CNG | Urban CNG Buses <=15 t | Euro VII |  | PM Exhaust | Highway | -0.04 | 0 | 5 | 85 | 2.1436e-05 | -0.0012851 | 0.10561 | 0 | 0 | 0.44208 | 9.8229 | 54.11% | 0 | 70 | 0.0013584 | X
Buses | CNG | Urban CNG Buses <=15 t | Euro VII |  | PM Exhaust | Highway | -0.04 | 0.5 | 5 | 85 | 2.1436e-05 | -0.0012851 | 0.10561 | 0 | 0 | 0.44208 | 9.8229 | 54.11% | 0 | 70 | 0.0013584 | X
Buses | CNG | Urban CNG Buses <=15 t | Euro VII |  | PM Exhaust | Highway | -0.04 | 1 | 5 | 85 | 2.1436e-05 | -0.0012851 | 0.10561 | 0 | 0 | 0.44208 | 9.8229 | 54.11% | 0 | 70 | 0.0013584 | X
Buses | CNG | Urban CNG Buses <=15 t | Euro VII |  | PM Exhaust | Highway | -0.02 | 0 | 5 | 85 | 2.1436e-05 | -0.0012851 | 0.10561 | 0 | 0 | 0.44208 | 9.8229 | 49.78% | 0 | 70 | 0.0014866 | X
Buses | CNG | Urban CNG Buses <=15 t | Euro VII |  | PM Exhaust | Highway | -0.02 | 0.5 | 5 | 85 | 2.1436e-05 | -0.0012851 | 0.10561 | 0 | 0 | 0.44208 | 9.8229 | 40.26% | 0 | 70 | 0.0017685 | X
Buses | CNG | Urban CNG Buses <=15 t | Euro VII |  | PM Exhaust | Highway | -0.02 | 1 | 5 | 85 | 2.1436e-05 | -0.0012851 | 0.10561 | 0 | 0 | 0.44208 | 9.8229 | 22.08% | 0 | 70 | 0.0023068 | X
Buses | CNG | Urban CNG Buses <=15 t | Euro VII |  | PM Exhaust | Highway | 0 | 0 | 5 | 85 | 2.1436e-05 | -0.0012851 | 0.10561 | 0 | 0 | 0.44208 | 9.8229 | 23.81% | 0 | 70 | 0.0022555 | X
Buses | CNG | Urban CNG Buses <=15 t | Euro VII |  | PM Exhaust | Highway | 0 | 0.5 | 5 | 85 | 2.1436e-05 | -0.0012851 | 0.10561 | 0 | 0 | 0.44208 | 9.8229 | 0% | 0 | 70 | 0.0029603 | X
Buses | CNG | Urban CNG Buses <=15 t | Euro VII |  | PM Exhaust | Highway | 0 | 1 | 5 | 85 | 2.1436e-05 | -0.0012851 | 0.10561 | 0 | 0 | 0.44208 | 9.8229 | -15.15% | 0 | 70 | 0.0034089 | X
Buses | CNG | Urban CNG Buses <=15 t | Euro VII |  | PM Exhaust | Highway | 0.02 | 0 | 5 | 85 | 2.1436e-05 | -0.0012851 | 0.10561 | 0 | 0 | 0.44208 | 9.8229 | -12.55% | 0 | 70 | 0.003332 | X
Buses | CNG | Urban CNG Buses <=15 t | Euro VII |  | PM Exhaust | Highway | 0.02 | 0.5 | 5 | 85 | 2.1436e-05 | -0.0012851 | 0.10561 | 0 | 0 | 0.44208 | 9.8229 | -58.44% | 0 | 70 | 0.0046904 | X
Buses | CNG | Urban CNG Buses <=15 t | Euro VII |  | PM Exhaust | Highway | 0.02 | 1 | 5 | 85 | 2.1436e-05 | -0.0012851 | 0.10561 | 0 | 0 | 0.44208 | 9.8229 | -108.7% | 0 | 70 | 0.006177 | X
Buses | CNG | Urban CNG Buses <=15 t | Euro VII |  | PM Exhaust | Highway | 0.04 | 0 | 5 | 85 | 2.1436e-05 | -0.0012851 | 0.10561 | 0 | 0 | 0.44208 | 9.8229 | -103.9% | 0 | 70 | 0.006036 | X
Buses | CNG | Urban CNG Buses <=15 t | Euro VII |  | PM Exhaust | Highway | 0.04 | 0.5 | 5 | 85 | 2.1436e-05 | -0.0012851 | 0.10561 | 0 | 0 | 0.44208 | 9.8229 | -111.7% | 0 | 70 | 0.0062667 | X
Buses | CNG | Urban CNG Buses <=15 t | Euro VII |  | PM Exhaust | Highway | 0.04 | 1 | 5 | 85 | 2.1436e-05 | -0.0012851 | 0.10561 | 0 | 0 | 0.44208 | 9.8229 | -113.4% | 0 | 70 | 0.0063179 | X
Buses | CNG | Urban CNG Buses <=15 t | Euro VII |  | PM Exhaust | Highway | 0.06 | 0 | 5 | 85 | 2.1436e-05 | -0.0012851 | 0.10561 | 0 | 0 | 0.44208 | 9.8229 | -111.7% | 0 | 70 | 0.0062667 | X
Buses | CNG | Urban CNG Buses <=15 t | Euro VII |  | PM Exhaust | Highway | 0.06 | 0.5 | 5 | 85 | 2.1436e-05 | -0.0012851 | 0.10561 | 0 | 0 | 0.44208 | 9.8229 | -134.6% | 0 | 70 | 0.0069459 | X
Buses | CNG | Urban CNG Buses <=15 t | Euro VII |  | PM Exhaust | Highway | 0.06 | 1 | 5 | 85 | 2.1436e-05 | -0.0012851 | 0.10561 | 0 | 0 | 0.44208 | 9.8229 | -139% | 0 | 70 | 0.0070741 | X
Buses | CNG | Urban CNG Buses <=15 t | Euro VII |  | EC |  | -0.06 | 0 | 5 | 85 | 76.0567 | -4559.6664 | 374710.3787 | 0 | 0 | 588.6665 | 13080.2368 | 57.78% | 0 | 70 | 3.33 | X
Buses | CNG | Urban CNG Buses <=15 t | Euro VII |  | EC |  | -0.06 | 0.5 | 5 | 85 | 76.0567 | -4559.6664 | 374710.3787 | 0 | 0 | 588.6665 | 13080.2368 | 56.67% | 0 | 70 | 3.4177 | X
Buses | CNG | Urban CNG Buses <=15 t | Euro VII |  | EC |  | -0.06 | 1 | 5 | 85 | 76.0567 | -4559.6664 | 374710.3787 | 0 | 0 | 588.6665 | 13080.2368 | 55.19% | 0 | 70 | 3.5343 | X
Buses | CNG | Urban CNG Buses <=15 t | Euro VII |  | EC |  | -0.04 | 0 | 5 | 85 | 76.0567 | -4559.6664 | 374710.3787 | 0 | 0 | 588.6665 | 13080.2368 | 48.25% | 0 | 70 | 4.0819 | X
Buses | CNG | Urban CNG Buses <=15 t | Euro VII |  | EC |  | -0.04 | 0.5 | 5 | 85 | 76.0567 | -4559.6664 | 374710.3787 | 0 | 0 | 588.6665 | 13080.2368 | 45.53% | 0 | 70 | 4.2967 | X
Buses | CNG | Urban CNG Buses <=15 t | Euro VII |  | EC |  | -0.04 | 1 | 5 | 85 | 76.0567 | -4559.6664 | 374710.3787 | 0 | 0 | 588.6665 | 13080.2368 | 42.48% | 0 | 70 | 4.5371 | X
Buses | CNG | Urban CNG Buses <=15 t | Euro VII |  | EC |  | -0.02 | 0 | 5 | 85 | 76.0567 | -4559.6664 | 374710.3787 | 0 | 0 | 588.6665 | 13080.2368 | 32.62% | 0 | 70 | 5.3149 | X
Buses | CNG | Urban CNG Buses <=15 t | Euro VII |  | EC |  | -0.02 | 0.5 | 5 | 85 | 76.0567 | -4559.6664 | 374710.3787 | 0 | 0 | 588.6665 | 13080.2368 | 27.18% | 0 | 70 | 5.744 | X
Buses | CNG | Urban CNG Buses <=15 t | Euro VII |  | EC |  | -0.02 | 1 | 5 | 85 | 76.0567 | -4559.6664 | 374710.3787 | 0 | 0 | 588.6665 | 13080.2368 | 21.5% | 0 | 70 | 6.1918 | X
Buses | CNG | Urban CNG Buses <=15 t | Euro VII |  | EC |  | 0 | 0 | 5 | 85 | 76.0567 | -4559.6664 | 374710.3787 | 0 | 0 | 588.6665 | 13080.2368 | 11.34% | 0 | 70 | 6.9931 | X
Buses | CNG | Urban CNG Buses <=15 t | Euro VII |  | EC |  | 0 | 0.5 | 5 | 85 | 76.0567 | -4559.6664 | 374710.3787 | 0 | 0 | 588.6665 | 13080.2368 | 0% | 0 | 70 | 7.8879 | X
Buses | CNG | Urban CNG Buses <=15 t | Euro VII |  | EC |  | 0 | 1 | 5 | 85 | 76.0567 | -4559.6664 | 374710.3787 | 0 | 0 | 588.6665 | 13080.2368 | -11.08% | 0 | 70 | 8.7618 | X
Buses | CNG | Urban CNG Buses <=15 t | Euro VII |  | EC |  | 0.02 | 0 | 5 | 85 | 76.0567 | -4559.6664 | 374710.3787 | 0 | 0 | 588.6665 | 13080.2368 | -13.13% | 0 | 70 | 8.9236 | X
Buses | CNG | Urban CNG Buses <=15 t | Euro VII |  | EC |  | 0.02 | 0.5 | 5 | 85 | 76.0567 | -4559.6664 | 374710.3787 | 0 | 0 | 588.6665 | 13080.2368 | -31.62% | 0 | 70 | 10.3817 | X
Buses | CNG | Urban CNG Buses <=15 t | Euro VII |  | EC |  | 0.02 | 1 | 5 | 85 | 76.0567 | -4559.6664 | 374710.3787 | 0 | 0 | 588.6665 | 13080.2368 | -49.61% | 0 | 70 | 11.8008 | X
Buses | CNG | Urban CNG Buses <=15 t | Euro VII |  | EC |  | 0.04 | 0 | 5 | 85 | 76.0567 | -4559.6664 | 374710.3787 | 0 | 0 | 588.6665 | 13080.2368 | -39.05% | 0 | 70 | 10.9684 | X
Buses | CNG | Urban CNG Buses <=15 t | Euro VII |  | EC |  | 0.04 | 0.5 | 5 | 85 | 76.0567 | -4559.6664 | 374710.3787 | 0 | 0 | 588.6665 | 13080.2368 | -65.3% | 0 | 70 | 13.0388 | X
Buses | CNG | Urban CNG Buses <=15 t | Euro VII |  | EC |  | 0.04 | 1 | 5 | 85 | 76.0567 | -4559.6664 | 374710.3787 | 0 | 0 | 588.6665 | 13080.2368 | -92.88% | 0 | 70 | 15.2139 | X
Buses | CNG | Urban CNG Buses <=15 t | Euro VII |  | EC |  | 0.06 | 0 | 5 | 85 | 76.0567 | -4559.6664 | 374710.3787 | 0 | 0 | 588.6665 | 13080.2368 | -65.94% | 0 | 70 | 13.0892 | X
Buses | CNG | Urban CNG Buses <=15 t | Euro VII |  | EC |  | 0.06 | 0.5 | 5 | 85 | 76.0567 | -4559.6664 | 374710.3787 | 0 | 0 | 588.6665 | 13080.2368 | -102.7% | 0 | 70 | 15.9899 | X
Buses | CNG | Urban CNG Buses <=15 t | Euro VII |  | EC |  | 0.06 | 1 | 5 | 85 | 76.0567 | -4559.6664 | 374710.3787 | 0 | 0 | 588.6665 | 13080.2368 | -137% | 0 | 70 | 18.6915 | X
Buses | CNG | Urban CNG Buses <=15 t | Euro VII |  | CH4 | Urban Peak |  |  | 5 | 85 | 0 | 0 | 0.17611 | 0 | 0 | 0 | 1 | 0% | 0 | 70 | 0.17611 | X
Buses | CNG | Urban CNG Buses <=15 t | Euro VII |  | CH4 | Urban Off Peak |  |  | 5 | 85 | 0 | 0 | 0.13895 | 0 | 0 | 0 | 1 | 0% | 0 | 70 | 0.13895 | X
Buses | CNG | Urban CNG Buses <=15 t | Euro VII |  | CH4 | Rural |  |  | 5 | 85 | 0 | 0 | 0.108 | 0 | 0 | 0 | 1 | 0% | 0 | 70 | 0.108 | X
Buses | CNG | Urban CNG Buses <=15 t | Euro VII |  | CH4 | Highway |  |  | 5 | 85 | 0 | 0 | 0.11508 | 0 | 0 | 0 | 1 | 0% | 0 | 70 | 0.11508 | X
Buses | CNG | Urban CNG Buses <=15 t | Euro VII |  | NH3 | Urban Peak |  |  | 5 | 85 | 0 | 0 | 0.0513 | 0 | 0 | 0 | 1 | 0% | 0 | 70 | 0.0513 | X
Buses | CNG | Urban CNG Buses <=15 t | Euro VII |  | NH3 | Urban Off Peak |  |  | 5 | 85 | 0 | 0 | 0.0513 | 0 | 0 | 0 | 1 | 0% | 0 | 70 | 0.0513 | X
Buses | CNG | Urban CNG Buses <=15 t | Euro VII |  | NH3 | Rural |  |  | 5 | 85 | 0 | 0 | 0.0513 | 0 | 0 | 0 | 1 | 0% | 0 | 70 | 0.0513 | X
Buses | CNG | Urban CNG Buses <=15 t | Euro VII |  | NH3 | Highway |  |  | 5 | 85 | 0 | 0 | 0.0513 | 0 | 0 | 0 | 1 | 0% | 0 | 70 | 0.0513 | X
Buses | CNG | Urban CNG Buses <=15 t | Euro VII |  | N2O | Urban Peak |  |  | 5 | 85 | 0 | 0 | 0.0202 | 0 | 0 | 0 | 1 | 0% | 0 | 70 | 0.0202 | X
Buses | CNG | Urban CNG Buses <=15 t | Euro VII |  | N2O | Urban Off Peak |  |  | 5 | 85 | 0 | 0 | 0.0202 | 0 | 0 | 0 | 1 | 0% | 0 | 70 | 0.0202 | X
Buses | CNG | Urban CNG Buses <=15 t | Euro VII |  | N2O | Rural |  |  | 5 | 85 | 0 | 0 | 0.0202 | 0 | 0 | 0 | 1 | 0% | 0 | 70 | 0.0202 | X
Buses | CNG | Urban CNG Buses <=15 t | Euro VII |  | N2O | Highway |  |  | 5 | 85 | 0 | 0 | 0.0202 | 0 | 0 | 0 | 1 | 0% | 0 | 70 | 0.0202 | X
Buses | CNG | Urban CNG Buses <=15 t | Euro VII |  | SPN23 | Urban Peak | -0.06 | 0 | 5 | 85 | 21713253150.9154 | -1.3025e+12 | 106958334602626 | 0 | 0 | 3.3637 | 74.7959 | 70.45% | 0 | 70 | 116371013447.674 | X
Buses | CNG | Urban CNG Buses <=15 t | Euro VII |  | SPN23 | Urban Peak | -0.06 | 0.5 | 5 | 85 | 21713253150.9154 | -1.3025e+12 | 106958334602626 | 0 | 0 | 3.3637 | 74.7959 | 69.67% | 0 | 70 | 119453422849.3729 | X
Buses | CNG | Urban CNG Buses <=15 t | Euro VII |  | SPN23 | Urban Peak | -0.06 | 1 | 5 | 85 | 21713253150.9154 | -1.3025e+12 | 106958334602626 | 0 | 0 | 3.3637 | 74.7959 | 68.64% | 0 | 70 | 123501651685.7668 | X
Buses | CNG | Urban CNG Buses <=15 t | Euro VII |  | SPN23 | Urban Peak | -0.04 | 0 | 5 | 85 | 21713253150.9154 | -1.3025e+12 | 106958334602626 | 0 | 0 | 3.3637 | 74.7959 | 63.78% | 0 | 70 | 142645129775.9904 | X
Buses | CNG | Urban CNG Buses <=15 t | Euro VII |  | SPN23 | Urban Peak | -0.04 | 0.5 | 5 | 85 | 21713253150.9154 | -1.3025e+12 | 106958334602626 | 0 | 0 | 3.3637 | 74.7959 | 61.87% | 0 | 70 | 150161859207.0002 | X
Buses | CNG | Urban CNG Buses <=15 t | Euro VII |  | SPN23 | Urban Peak | -0.04 | 1 | 5 | 85 | 21713253150.9154 | -1.3025e+12 | 106958334602626 | 0 | 0 | 3.3637 | 74.7959 | 59.74% | 0 | 70 | 158553099410.7474 | X
Buses | CNG | Urban CNG Buses <=15 t | Euro VII |  | SPN23 | Urban Peak | -0.02 | 0 | 5 | 85 | 21713253150.9154 | -1.3025e+12 | 106958334602626 | 0 | 0 | 3.3637 | 74.7959 | 52.83% | 0 | 70 | 185752198178.6564 | X
Buses | CNG | Urban CNG Buses <=15 t | Euro VII |  | SPN23 | Urban Peak | -0.02 | 0.5 | 5 | 85 | 21713253150.9154 | -1.3025e+12 | 106958334602626 | 0 | 0 | 3.3637 | 74.7959 | 49.02% | 0 | 70 | 200740942119.2947 | X
Buses | CNG | Urban CNG Buses <=15 t | Euro VII |  | SPN23 | Urban Peak | -0.02 | 1 | 5 | 85 | 21713253150.9154 | -1.3025e+12 | 106958334602626 | 0 | 0 | 3.3637 | 74.7959 | 45.04% | 0 | 70 | 216431366602.1739 | X
Buses | CNG | Urban CNG Buses <=15 t | Euro VII |  | SPN23 | Urban Peak | 0 | 0 | 5 | 85 | 21713253150.9154 | -1.3025e+12 | 106958334602626 | 0 | 0 | 3.3637 | 74.7959 | 37.93% | 0 | 70 | 244423611973.697 | X
Buses | CNG | Urban CNG Buses <=15 t | Euro VII |  | SPN23 | Urban Peak | 0 | 0.5 | 5 | 85 | 21713253150.9154 | -1.3025e+12 | 106958334602626 | 0 | 0 | 3.3637 | 74.7959 | 30% | 0 | 70 | 275659398063.1265 | X
Buses | CNG | Urban CNG Buses <=15 t | Euro VII |  | SPN23 | Urban Peak | 0 | 1 | 5 | 85 | 21713253150.9154 | -1.3025e+12 | 106958334602626 | 0 | 0 | 3.3637 | 74.7959 | 22.24% | 0 | 70 | 306230991769.3666 | X
Buses | CNG | Urban CNG Buses <=15 t | Euro VII |  | SPN23 | Urban Peak | 0.02 | 0 | 5 | 85 | 21713253150.9154 | -1.3025e+12 | 106958334602626 | 0 | 0 | 3.3637 | 74.7959 | 20.84% | 0 | 70 | 311730341710.1794 | X
Buses | CNG | Urban CNG Buses <=15 t | Euro VII |  | SPN23 | Urban Peak | 0.02 | 0.5 | 5 | 85 | 21713253150.9154 | -1.3025e+12 | 106958334602626 | 0 | 0 | 3.3637 | 74.7959 | 7.875% | 0 | 70 | 362789214337.8915 | X
Buses | CNG | Urban CNG Buses <=15 t | Euro VII |  | SPN23 | Urban Peak | 0.02 | 1 | 5 | 85 | 21713253150.9154 | -1.3025e+12 | 106958334602626 | 0 | 0 | 3.3637 | 74.7959 | -4.74% | 0 | 70 | 412463469960.648 | X
Buses | CNG | Urban CNG Buses <=15 t | Euro VII |  | SPN23 | Urban Peak | 0.04 | 0 | 5 | 85 | 21713253150.9154 | -1.3025e+12 | 106958334602626 | 0 | 0 | 3.3637 | 74.7959 | 2.64% | 0 | 70 | 383402812056.1663 | X
Buses | CNG | Urban CNG Buses <=15 t | Euro VII |  | SPN23 | Urban Peak | 0.04 | 0.5 | 5 | 85 | 21713253150.9154 | -1.3025e+12 | 106958334602626 | 0 | 0 | 3.3637 | 74.7959 | -15.71% | 0 | 70 | 455671018147.0753 | X
Buses | CNG | Urban CNG Buses <=15 t | Euro VII |  | SPN23 | Urban Peak | 0.04 | 1 | 5 | 85 | 21713253150.9154 | -1.3025e+12 | 106958334602626 | 0 | 0 | 3.3637 | 74.7959 | -34.95% | 0 | 70 | 531443552149.2905 | X
Buses | CNG | Urban CNG Buses <=15 t | Euro VII |  | SPN23 | Urban Peak | 0.06 | 0 | 5 | 85 | 21713253150.9154 | -1.3025e+12 | 106958334602626 | 0 | 0 | 3.3637 | 74.7959 | -16.17% | 0 | 70 | 457470449781.532 | X
Buses | CNG | Urban CNG Buses <=15 t | Euro VII |  | SPN23 | Urban Peak | 0.06 | 0.5 | 5 | 85 | 21713253150.9154 | -1.3025e+12 | 106958334602626 | 0 | 0 | 3.3637 | 74.7959 | -41.94% | 0 | 70 | 558948451453.1479 | X
Buses | CNG | Urban CNG Buses <=15 t | Euro VII |  | SPN23 | Urban Peak | 0.06 | 1 | 5 | 85 | 21713253150.9154 | -1.3025e+12 | 106958334602626 | 0 | 0 | 3.3637 | 74.7959 | -65.84% | 0 | 70 | 653068179470.9995 | X
Buses | CNG | Urban CNG Buses <=15 t | Euro VII |  | SPN23 | Urban Off Peak | -0.06 | 0 | 5 | 85 | 21713253150.9154 | -1.3025e+12 | 106958334602626 | 0 | 0 | 3.3637 | 74.7959 | 70.45% | 0 | 70 | 116371013447.674 | X
Buses | CNG | Urban CNG Buses <=15 t | Euro VII |  | SPN23 | Urban Off Peak | -0.06 | 0.5 | 5 | 85 | 21713253150.9154 | -1.3025e+12 | 106958334602626 | 0 | 0 | 3.3637 | 74.7959 | 69.67% | 0 | 70 | 119453422849.3729 | X
Buses | CNG | Urban CNG Buses <=15 t | Euro VII |  | SPN23 | Urban Off Peak | -0.06 | 1 | 5 | 85 | 21713253150.9154 | -1.3025e+12 | 106958334602626 | 0 | 0 | 3.3637 | 74.7959 | 68.64% | 0 | 70 | 123501651685.7668 | X
Buses | CNG | Urban CNG Buses <=15 t | Euro VII |  | SPN23 | Urban Off Peak | -0.04 | 0 | 5 | 85 | 21713253150.9154 | -1.3025e+12 | 106958334602626 | 0 | 0 | 3.3637 | 74.7959 | 63.78% | 0 | 70 | 142645129775.9904 | X
Buses | CNG | Urban CNG Buses <=15 t | Euro VII |  | SPN23 | Urban Off Peak | -0.04 | 0.5 | 5 | 85 | 21713253150.9154 | -1.3025e+12 | 106958334602626 | 0 | 0 | 3.3637 | 74.7959 | 61.87% | 0 | 70 | 150161859207.0002 | X
Buses | CNG | Urban CNG Buses <=15 t | Euro VII |  | SPN23 | Urban Off Peak | -0.04 | 1 | 5 | 85 | 21713253150.9154 | -1.3025e+12 | 106958334602626 | 0 | 0 | 3.3637 | 74.7959 | 59.74% | 0 | 70 | 158553099410.7474 | X
Buses | CNG | Urban CNG Buses <=15 t | Euro VII |  | SPN23 | Urban Off Peak | -0.02 | 0 | 5 | 85 | 21713253150.9154 | -1.3025e+12 | 106958334602626 | 0 | 0 | 3.3637 | 74.7959 | 52.83% | 0 | 70 | 185752198178.6564 | X
Buses | CNG | Urban CNG Buses <=15 t | Euro VII |  | SPN23 | Urban Off Peak | -0.02 | 0.5 | 5 | 85 | 21713253150.9154 | -1.3025e+12 | 106958334602626 | 0 | 0 | 3.3637 | 74.7959 | 49.02% | 0 | 70 | 200740942119.2947 | X
Buses | CNG | Urban CNG Buses <=15 t | Euro VII |  | SPN23 | Urban Off Peak | -0.02 | 1 | 5 | 85 | 21713253150.9154 | -1.3025e+12 | 106958334602626 | 0 | 0 | 3.3637 | 74.7959 | 45.04% | 0 | 70 | 216431366602.1739 | X
Buses | CNG | Urban CNG Buses <=15 t | Euro VII |  | SPN23 | Urban Off Peak | 0 | 0 | 5 | 85 | 21713253150.9154 | -1.3025e+12 | 106958334602626 | 0 | 0 | 3.3637 | 74.7959 | 37.93% | 0 | 70 | 244423611973.697 | X
Buses | CNG | Urban CNG Buses <=15 t | Euro VII |  | SPN23 | Urban Off Peak | 0 | 0.5 | 5 | 85 | 21713253150.9154 | -1.3025e+12 | 106958334602626 | 0 | 0 | 3.3637 | 74.7959 | 30% | 0 | 70 | 275659398063.1265 | X
Buses | CNG | Urban CNG Buses <=15 t | Euro VII |  | SPN23 | Urban Off Peak | 0 | 1 | 5 | 85 | 21713253150.9154 | -1.3025e+12 | 106958334602626 | 0 | 0 | 3.3637 | 74.7959 | 22.24% | 0 | 70 | 306230991769.3666 | X
Buses | CNG | Urban CNG Buses <=15 t | Euro VII |  | SPN23 | Urban Off Peak | 0.02 | 0 | 5 | 85 | 21713253150.9154 | -1.3025e+12 | 106958334602626 | 0 | 0 | 3.3637 | 74.7959 | 20.84% | 0 | 70 | 311730341710.1794 | X
Buses | CNG | Urban CNG Buses <=15 t | Euro VII |  | SPN23 | Urban Off Peak | 0.02 | 0.5 | 5 | 85 | 21713253150.9154 | -1.3025e+12 | 106958334602626 | 0 | 0 | 3.3637 | 74.7959 | 7.875% | 0 | 70 | 362789214337.8915 | X
Buses | CNG | Urban CNG Buses <=15 t | Euro VII |  | SPN23 | Urban Off Peak | 0.02 | 1 | 5 | 85 | 21713253150.9154 | -1.3025e+12 | 106958334602626 | 0 | 0 | 3.3637 | 74.7959 | -4.74% | 0 | 70 | 412463469960.648 | X
Buses | CNG | Urban CNG Buses <=15 t | Euro VII |  | SPN23 | Urban Off Peak | 0.04 | 0 | 5 | 85 | 21713253150.9154 | -1.3025e+12 | 106958334602626 | 0 | 0 | 3.3637 | 74.7959 | 2.64% | 0 | 70 | 383402812056.1663 | X
Buses | CNG | Urban CNG Buses <=15 t | Euro VII |  | SPN23 | Urban Off Peak | 0.04 | 0.5 | 5 | 85 | 21713253150.9154 | -1.3025e+12 | 106958334602626 | 0 | 0 | 3.3637 | 74.7959 | -15.71% | 0 | 70 | 455671018147.0753 | X
Buses | CNG | Urban CNG Buses <=15 t | Euro VII |  | SPN23 | Urban Off Peak | 0.04 | 1 | 5 | 85 | 21713253150.9154 | -1.3025e+12 | 106958334602626 | 0 | 0 | 3.3637 | 74.7959 | -34.95% | 0 | 70 | 531443552149.2905 | X
Buses | CNG | Urban CNG Buses <=15 t | Euro VII |  | SPN23 | Urban Off Peak | 0.06 | 0 | 5 | 85 | 21713253150.9154 | -1.3025e+12 | 106958334602626 | 0 | 0 | 3.3637 | 74.7959 | -16.17% | 0 | 70 | 457470449781.532 | X
Buses | CNG | Urban CNG Buses <=15 t | Euro VII |  | SPN23 | Urban Off Peak | 0.06 | 0.5 | 5 | 85 | 21713253150.9154 | -1.3025e+12 | 106958334602626 | 0 | 0 | 3.3637 | 74.7959 | -41.94% | 0 | 70 | 558948451453.1479 | X
Buses | CNG | Urban CNG Buses <=15 t | Euro VII |  | SPN23 | Urban Off Peak | 0.06 | 1 | 5 | 85 | 21713253150.9154 | -1.3025e+12 | 106958334602626 | 0 | 0 | 3.3637 | 74.7959 | -65.84% | 0 | 70 | 653068179470.9995 | X
Buses | CNG | Urban CNG Buses <=15 t | Euro VII |  | SPN23 | Rural | -0.06 | 0 | 5 | 85 | 21713253150.9154 | -1.3025e+12 | 106958334602626 | 0 | 0 | 3.3637 | 74.7959 | 70.45% | 0 | 70 | 116371013447.674 | X
Buses | CNG | Urban CNG Buses <=15 t | Euro VII |  | SPN23 | Rural | -0.06 | 0.5 | 5 | 85 | 21713253150.9154 | -1.3025e+12 | 106958334602626 | 0 | 0 | 3.3637 | 74.7959 | 69.67% | 0 | 70 | 119453422849.3729 | X
Buses | CNG | Urban CNG Buses <=15 t | Euro VII |  | SPN23 | Rural | -0.06 | 1 | 5 | 85 | 21713253150.9154 | -1.3025e+12 | 106958334602626 | 0 | 0 | 3.3637 | 74.7959 | 68.64% | 0 | 70 | 123501651685.7668 | X
Buses | CNG | Urban CNG Buses <=15 t | Euro VII |  | SPN23 | Rural | -0.04 | 0 | 5 | 85 | 21713253150.9154 | -1.3025e+12 | 106958334602626 | 0 | 0 | 3.3637 | 74.7959 | 63.78% | 0 | 70 | 142645129775.9904 | X
Buses | CNG | Urban CNG Buses <=15 t | Euro VII |  | SPN23 | Rural | -0.04 | 0.5 | 5 | 85 | 21713253150.9154 | -1.3025e+12 | 106958334602626 | 0 | 0 | 3.3637 | 74.7959 | 61.87% | 0 | 70 | 150161859207.0002 | X
Buses | CNG | Urban CNG Buses <=15 t | Euro VII |  | SPN23 | Rural | -0.04 | 1 | 5 | 85 | 21713253150.9154 | -1.3025e+12 | 106958334602626 | 0 | 0 | 3.3637 | 74.7959 | 59.74% | 0 | 70 | 158553099410.7474 | X
Buses | CNG | Urban CNG Buses <=15 t | Euro VII |  | SPN23 | Rural | -0.02 | 0 | 5 | 85 | 21713253150.9154 | -1.3025e+12 | 106958334602626 | 0 | 0 | 3.3637 | 74.7959 | 52.83% | 0 | 70 | 185752198178.6564 | X
Buses | CNG | Urban CNG Buses <=15 t | Euro VII |  | SPN23 | Rural | -0.02 | 0.5 | 5 | 85 | 21713253150.9154 | -1.3025e+12 | 106958334602626 | 0 | 0 | 3.3637 | 74.7959 | 49.02% | 0 | 70 | 200740942119.2947 | X
Buses | CNG | Urban CNG Buses <=15 t | Euro VII |  | SPN23 | Rural | -0.02 | 1 | 5 | 85 | 21713253150.9154 | -1.3025e+12 | 106958334602626 | 0 | 0 | 3.3637 | 74.7959 | 45.04% | 0 | 70 | 216431366602.1739 | X
Buses | CNG | Urban CNG Buses <=15 t | Euro VII |  | SPN23 | Rural | 0 | 0 | 5 | 85 | 21713253150.9154 | -1.3025e+12 | 106958334602626 | 0 | 0 | 3.3637 | 74.7959 | 37.93% | 0 | 70 | 244423611973.697 | X
Buses | CNG | Urban CNG Buses <=15 t | Euro VII |  | SPN23 | Rural | 0 | 0.5 | 5 | 85 | 21713253150.9154 | -1.3025e+12 | 106958334602626 | 0 | 0 | 3.3637 | 74.7959 | 30% | 0 | 70 | 275659398063.1265 | X
Buses | CNG | Urban CNG Buses <=15 t | Euro VII |  | SPN23 | Rural | 0 | 1 | 5 | 85 | 21713253150.9154 | -1.3025e+12 | 106958334602626 | 0 | 0 | 3.3637 | 74.7959 | 22.24% | 0 | 70 | 306230991769.3666 | X
Buses | CNG | Urban CNG Buses <=15 t | Euro VII |  | SPN23 | Rural | 0.02 | 0 | 5 | 85 | 21713253150.9154 | -1.3025e+12 | 106958334602626 | 0 | 0 | 3.3637 | 74.7959 | 20.84% | 0 | 70 | 311730341710.1794 | X
Buses | CNG | Urban CNG Buses <=15 t | Euro VII |  | SPN23 | Rural | 0.02 | 0.5 | 5 | 85 | 21713253150.9154 | -1.3025e+12 | 106958334602626 | 0 | 0 | 3.3637 | 74.7959 | 7.875% | 0 | 70 | 362789214337.8915 | X
Buses | CNG | Urban CNG Buses <=15 t | Euro VII |  | SPN23 | Rural | 0.02 | 1 | 5 | 85 | 21713253150.9154 | -1.3025e+12 | 106958334602626 | 0 | 0 | 3.3637 | 74.7959 | -4.74% | 0 | 70 | 412463469960.648 | X
Buses | CNG | Urban CNG Buses <=15 t | Euro VII |  | SPN23 | Rural | 0.04 | 0 | 5 | 85 | 21713253150.9154 | -1.3025e+12 | 106958334602626 | 0 | 0 | 3.3637 | 74.7959 | 2.64% | 0 | 70 | 383402812056.1663 | X
Buses | CNG | Urban CNG Buses <=15 t | Euro VII |  | SPN23 | Rural | 0.04 | 0.5 | 5 | 85 | 21713253150.9154 | -1.3025e+12 | 106958334602626 | 0 | 0 | 3.3637 | 74.7959 | -15.71% | 0 | 70 | 455671018147.0753 | X
Buses | CNG | Urban CNG Buses <=15 t | Euro VII |  | SPN23 | Rural | 0.04 | 1 | 5 | 85 | 21713253150.9154 | -1.3025e+12 | 106958334602626 | 0 | 0 | 3.3637 | 74.7959 | -34.95% | 0 | 70 | 531443552149.2905 | X
Buses | CNG | Urban CNG Buses <=15 t | Euro VII |  | SPN23 | Rural | 0.06 | 0 | 5 | 85 | 21713253150.9154 | -1.3025e+12 | 106958334602626 | 0 | 0 | 3.3637 | 74.7959 | -16.17% | 0 | 70 | 457470449781.532 | X
Buses | CNG | Urban CNG Buses <=15 t | Euro VII |  | SPN23 | Rural | 0.06 | 0.5 | 5 | 85 | 21713253150.9154 | -1.3025e+12 | 106958334602626 | 0 | 0 | 3.3637 | 74.7959 | -41.94% | 0 | 70 | 558948451453.1479 | X
Buses | CNG | Urban CNG Buses <=15 t | Euro VII |  | SPN23 | Rural | 0.06 | 1 | 5 | 85 | 21713253150.9154 | -1.3025e+12 | 106958334602626 | 0 | 0 | 3.3637 | 74.7959 | -65.84% | 0 | 70 | 653068179470.9995 | X
Buses | CNG | Urban CNG Buses <=15 t | Euro VII |  | SPN23 | Highway | -0.06 | 0 | 5 | 85 | 21713253150.9154 | -1.3025e+12 | 106958334602626 | 0 | 0 | 3.3637 | 74.7959 | 70.45% | 0 | 70 | 116371013447.674 | X
Buses | CNG | Urban CNG Buses <=15 t | Euro VII |  | SPN23 | Highway | -0.06 | 0.5 | 5 | 85 | 21713253150.9154 | -1.3025e+12 | 106958334602626 | 0 | 0 | 3.3637 | 74.7959 | 69.67% | 0 | 70 | 119453422849.3729 | X
Buses | CNG | Urban CNG Buses <=15 t | Euro VII |  | SPN23 | Highway | -0.06 | 1 | 5 | 85 | 21713253150.9154 | -1.3025e+12 | 106958334602626 | 0 | 0 | 3.3637 | 74.7959 | 68.64% | 0 | 70 | 123501651685.7668 | X
Buses | CNG | Urban CNG Buses <=15 t | Euro VII |  | SPN23 | Highway | -0.04 | 0 | 5 | 85 | 21713253150.9154 | -1.3025e+12 | 106958334602626 | 0 | 0 | 3.3637 | 74.7959 | 63.78% | 0 | 70 | 142645129775.9904 | X
Buses | CNG | Urban CNG Buses <=15 t | Euro VII |  | SPN23 | Highway | -0.04 | 0.5 | 5 | 85 | 21713253150.9154 | -1.3025e+12 | 106958334602626 | 0 | 0 | 3.3637 | 74.7959 | 61.87% | 0 | 70 | 150161859207.0002 | X
Buses | CNG | Urban CNG Buses <=15 t | Euro VII |  | SPN23 | Highway | -0.04 | 1 | 5 | 85 | 21713253150.9154 | -1.3025e+12 | 106958334602626 | 0 | 0 | 3.3637 | 74.7959 | 59.74% | 0 | 70 | 158553099410.7474 | X
Buses | CNG | Urban CNG Buses <=15 t | Euro VII |  | SPN23 | Highway | -0.02 | 0 | 5 | 85 | 21713253150.9154 | -1.3025e+12 | 106958334602626 | 0 | 0 | 3.3637 | 74.7959 | 52.83% | 0 | 70 | 185752198178.6564 | X
Buses | CNG | Urban CNG Buses <=15 t | Euro VII |  | SPN23 | Highway | -0.02 | 0.5 | 5 | 85 | 21713253150.9154 | -1.3025e+12 | 106958334602626 | 0 | 0 | 3.3637 | 74.7959 | 49.02% | 0 | 70 | 200740942119.2947 | X
Buses | CNG | Urban CNG Buses <=15 t | Euro VII |  | SPN23 | Highway | -0.02 | 1 | 5 | 85 | 21713253150.9154 | -1.3025e+12 | 106958334602626 | 0 | 0 | 3.3637 | 74.7959 | 45.04% | 0 | 70 | 216431366602.1739 | X
Buses | CNG | Urban CNG Buses <=15 t | Euro VII |  | SPN23 | Highway | 0 | 0 | 5 | 85 | 21713253150.9154 | -1.3025e+12 | 106958334602626 | 0 | 0 | 3.3637 | 74.7959 | 37.93% | 0 | 70 | 244423611973.697 | X
Buses | CNG | Urban CNG Buses <=15 t | Euro VII |  | SPN23 | Highway | 0 | 0.5 | 5 | 85 | 21713253150.9154 | -1.3025e+12 | 106958334602626 | 0 | 0 | 3.3637 | 74.7959 | 30% | 0 | 70 | 275659398063.1265 | X
Buses | CNG | Urban CNG Buses <=15 t | Euro VII |  | SPN23 | Highway | 0 | 1 | 5 | 85 | 21713253150.9154 | -1.3025e+12 | 106958334602626 | 0 | 0 | 3.3637 | 74.7959 | 22.24% | 0 | 70 | 306230991769.3666 | X
Buses | CNG | Urban CNG Buses <=15 t | Euro VII |  | SPN23 | Highway | 0.02 | 0 | 5 | 85 | 21713253150.9154 | -1.3025e+12 | 106958334602626 | 0 | 0 | 3.3637 | 74.7959 | 20.84% | 0 | 70 | 311730341710.1794 | X
Buses | CNG | Urban CNG Buses <=15 t | Euro VII |  | SPN23 | Highway | 0.02 | 0.5 | 5 | 85 | 21713253150.9154 | -1.3025e+12 | 106958334602626 | 0 | 0 | 3.3637 | 74.7959 | 7.875% | 0 | 70 | 362789214337.8915 | X
Buses | CNG | Urban CNG Buses <=15 t | Euro VII |  | SPN23 | Highway | 0.02 | 1 | 5 | 85 | 21713253150.9154 | -1.3025e+12 | 106958334602626 | 0 | 0 | 3.3637 | 74.7959 | -4.74% | 0 | 70 | 412463469960.648 | X
Buses | CNG | Urban CNG Buses <=15 t | Euro VII |  | SPN23 | Highway | 0.04 | 0 | 5 | 85 | 21713253150.9154 | -1.3025e+12 | 106958334602626 | 0 | 0 | 3.3637 | 74.7959 | 2.64% | 0 | 70 | 383402812056.1663 | X
Buses | CNG | Urban CNG Buses <=15 t | Euro VII |  | SPN23 | Highway | 0.04 | 0.5 | 5 | 85 | 21713253150.9154 | -1.3025e+12 | 106958334602626 | 0 | 0 | 3.3637 | 74.7959 | -15.71% | 0 | 70 | 455671018147.0753 | X
Buses | CNG | Urban CNG Buses <=15 t | Euro VII |  | SPN23 | Highway | 0.04 | 1 | 5 | 85 | 21713253150.9154 | -1.3025e+12 | 106958334602626 | 0 | 0 | 3.3637 | 74.7959 | -34.95% | 0 | 70 | 531443552149.2905 | X
Buses | CNG | Urban CNG Buses <=15 t | Euro VII |  | SPN23 | Highway | 0.06 | 0 | 5 | 85 | 21713253150.9154 | -1.3025e+12 | 106958334602626 | 0 | 0 | 3.3637 | 74.7959 | -16.17% | 0 | 70 | 457470449781.532 | X
Buses | CNG | Urban CNG Buses <=15 t | Euro VII |  | SPN23 | Highway | 0.06 | 0.5 | 5 | 85 | 21713253150.9154 | -1.3025e+12 | 106958334602626 | 0 | 0 | 3.3637 | 74.7959 | -41.94% | 0 | 70 | 558948451453.1479 | X
Buses | CNG | Urban CNG Buses <=15 t | Euro VII |  | SPN23 | Highway | 0.06 | 1 | 5 | 85 | 21713253150.9154 | -1.3025e+12 | 106958334602626 | 0 | 0 | 3.3637 | 74.7959 | -65.84% | 0 | 70 | 653068179470.9995 | X
Buses | CNG | Urban CNG Buses 15 - 18 t | Euro VI D/E |  | CO |  | -0.06 | 0 | 5 | 85 | 1.5168 | -62.3851 | 2387.205 | 67884.55 | 4.128 | -291.734 | 9972.363 | 57.56% | 0 | 70 | 0.27876 | X
Buses | CNG | Urban CNG Buses 15 - 18 t | Euro VI D/E |  | CO |  | -0.06 | 0.5 | 5 | 85 | 1.5168 | -62.3851 | 2387.205 | 67884.55 | 4.128 | -291.734 | 9972.363 | 56.81% | 0 | 70 | 0.28366 | X
Buses | CNG | Urban CNG Buses 15 - 18 t | Euro VI D/E |  | CO |  | -0.06 | 1 | 5 | 85 | 1.5168 | -62.3851 | 2387.205 | 67884.55 | 4.128 | -291.734 | 9972.363 | 55.79% | 0 | 70 | 0.29034 | X
Buses | CNG | Urban CNG Buses 15 - 18 t | Euro VI D/E |  | CO |  | -0.04 | 0 | 5 | 85 | 1.5168 | -62.3851 | 2387.205 | 67884.55 | 4.128 | -291.734 | 9972.363 | 47.63% | 0 | 70 | 0.34399 | X
Buses | CNG | Urban CNG Buses 15 - 18 t | Euro VI D/E |  | CO |  | -0.04 | 0.5 | 5 | 85 | 1.5168 | -62.3851 | 2387.205 | 67884.55 | 4.128 | -291.734 | 9972.363 | 45.55% | 0 | 70 | 0.35763 | X
Buses | CNG | Urban CNG Buses 15 - 18 t | Euro VI D/E |  | CO |  | -0.04 | 1 | 5 | 85 | 1.5168 | -62.3851 | 2387.205 | 67884.55 | 4.128 | -291.734 | 9972.363 | 43.2% | 0 | 70 | 0.37303 | X
Buses | CNG | Urban CNG Buses 15 - 18 t | Euro VI D/E |  | CO |  | -0.02 | 0 | 5 | 85 | 1.5168 | -62.3851 | 2387.205 | 67884.55 | 4.128 | -291.734 | 9972.363 | 31.84% | 0 | 70 | 0.44765 | X
Buses | CNG | Urban CNG Buses 15 - 18 t | Euro VI D/E |  | CO |  | -0.02 | 0.5 | 5 | 85 | 1.5168 | -62.3851 | 2387.205 | 67884.55 | 4.128 | -291.734 | 9972.363 | 27.96% | 0 | 70 | 0.47315 | X
Buses | CNG | Urban CNG Buses 15 - 18 t | Euro VI D/E |  | CO |  | -0.02 | 1 | 5 | 85 | 1.5168 | -62.3851 | 2387.205 | 67884.55 | 4.128 | -291.734 | 9972.363 | 24.12% | 0 | 70 | 0.49836 | X
Buses | CNG | Urban CNG Buses 15 - 18 t | Euro VI D/E |  | CO |  | 0 | 0 | 5 | 85 | 1.5168 | -62.3851 | 2387.205 | 67884.55 | 4.128 | -291.734 | 9972.363 | 7.858% | 0 | 70 | 0.60517 | X
Buses | CNG | Urban CNG Buses 15 - 18 t | Euro VI D/E |  | CO |  | 0 | 0.5 | 5 | 85 | 1.5168 | -62.3851 | 2387.205 | 67884.55 | 4.128 | -291.734 | 9972.363 | 0% | 0 | 70 | 0.65679 | X
Buses | CNG | Urban CNG Buses 15 - 18 t | Euro VI D/E |  | CO |  | 0 | 1 | 5 | 85 | 1.5168 | -62.3851 | 2387.205 | 67884.55 | 4.128 | -291.734 | 9972.363 | -7.788% | 0 | 70 | 0.70794 | X
Buses | CNG | Urban CNG Buses 15 - 18 t | Euro VI D/E |  | CO |  | 0.02 | 0 | 5 | 85 | 1.5168 | -62.3851 | 2387.205 | 67884.55 | 4.128 | -291.734 | 9972.363 | -21.87% | 0 | 70 | 0.80041 | X
Buses | CNG | Urban CNG Buses 15 - 18 t | Euro VI D/E |  | CO |  | 0.02 | 0.5 | 5 | 85 | 1.5168 | -62.3851 | 2387.205 | 67884.55 | 4.128 | -291.734 | 9972.363 | -35.25% | 0 | 70 | 0.88833 | X
Buses | CNG | Urban CNG Buses 15 - 18 t | Euro VI D/E |  | CO |  | 0.02 | 1 | 5 | 85 | 1.5168 | -62.3851 | 2387.205 | 67884.55 | 4.128 | -291.734 | 9972.363 | -48.55% | 0 | 70 | 0.97564 | X
Buses | CNG | Urban CNG Buses 15 - 18 t | Euro VI D/E |  | CO |  | 0.04 | 0 | 5 | 85 | 1.5168 | -62.3851 | 2387.205 | 67884.55 | 4.128 | -291.734 | 9972.363 | -54.7% | 0 | 70 | 1.0161 | X
Buses | CNG | Urban CNG Buses 15 - 18 t | Euro VI D/E |  | CO |  | 0.04 | 0.5 | 5 | 85 | 1.5168 | -62.3851 | 2387.205 | 67884.55 | 4.128 | -291.734 | 9972.363 | -74.22% | 0 | 70 | 1.1443 | X
Buses | CNG | Urban CNG Buses 15 - 18 t | Euro VI D/E |  | CO |  | 0.04 | 1 | 5 | 85 | 1.5168 | -62.3851 | 2387.205 | 67884.55 | 4.128 | -291.734 | 9972.363 | -93.35% | 0 | 70 | 1.2699 | X
Buses | CNG | Urban CNG Buses 15 - 18 t | Euro VI D/E |  | CO |  | 0.06 | 0 | 5 | 85 | 1.5168 | -62.3851 | 2387.205 | 67884.55 | 4.128 | -291.734 | 9972.363 | -88.92% | 0 | 70 | 1.2408 | X
Buses | CNG | Urban CNG Buses 15 - 18 t | Euro VI D/E |  | CO |  | 0.06 | 0.5 | 5 | 85 | 1.5168 | -62.3851 | 2387.205 | 67884.55 | 4.128 | -291.734 | 9972.363 | -115.3% | 0 | 70 | 1.4144 | X
Buses | CNG | Urban CNG Buses 15 - 18 t | Euro VI D/E |  | CO |  | 0.06 | 1 | 5 | 85 | 1.5168 | -62.3851 | 2387.205 | 67884.55 | 4.128 | -291.734 | 9972.363 | -141.6% | 0 | 70 | 1.5869 | X
Buses | CNG | Urban CNG Buses 15 - 18 t | Euro VI D/E |  | NOx |  | -0.06 | 0 | 5 | 85 | 1.4544 | 12.2834 | -3572.43 | 81982.7 | 16.633 | -871.796 | 13263.24 | 57.47% | 0 | 70 | 0.070393 | X
Buses | CNG | Urban CNG Buses 15 - 18 t | Euro VI D/E |  | NOx |  | -0.06 | 0.5 | 5 | 85 | 1.4544 | 12.2834 | -3572.43 | 81982.7 | 16.633 | -871.796 | 13263.24 | 56.8% | 0 | 70 | 0.071502 | X
Buses | CNG | Urban CNG Buses 15 - 18 t | Euro VI D/E |  | NOx |  | -0.06 | 1 | 5 | 85 | 1.4544 | 12.2834 | -3572.43 | 81982.7 | 16.633 | -871.796 | 13263.24 | 55.78% | 0 | 70 | 0.073201 | X
Buses | CNG | Urban CNG Buses 15 - 18 t | Euro VI D/E |  | NOx |  | -0.04 | 0 | 5 | 85 | 1.4544 | 12.2834 | -3572.43 | 81982.7 | 16.633 | -871.796 | 13263.24 | 47.53% | 0 | 70 | 0.086863 | X
Buses | CNG | Urban CNG Buses 15 - 18 t | Euro VI D/E |  | NOx |  | -0.04 | 0.5 | 5 | 85 | 1.4544 | 12.2834 | -3572.43 | 81982.7 | 16.633 | -871.796 | 13263.24 | 45.43% | 0 | 70 | 0.090332 | X
Buses | CNG | Urban CNG Buses 15 - 18 t | Euro VI D/E |  | NOx |  | -0.04 | 1 | 5 | 85 | 1.4544 | 12.2834 | -3572.43 | 81982.7 | 16.633 | -871.796 | 13263.24 | 43.22% | 0 | 70 | 0.093995 | X
Buses | CNG | Urban CNG Buses 15 - 18 t | Euro VI D/E |  | NOx |  | -0.02 | 0 | 5 | 85 | 1.4544 | 12.2834 | -3572.43 | 81982.7 | 16.633 | -871.796 | 13263.24 | 31.88% | 0 | 70 | 0.11277 | X
Buses | CNG | Urban CNG Buses 15 - 18 t | Euro VI D/E |  | NOx |  | -0.02 | 0.5 | 5 | 85 | 1.4544 | 12.2834 | -3572.43 | 81982.7 | 16.633 | -871.796 | 13263.24 | 27.92% | 0 | 70 | 0.11931 | X
Buses | CNG | Urban CNG Buses 15 - 18 t | Euro VI D/E |  | NOx |  | -0.02 | 1 | 5 | 85 | 1.4544 | 12.2834 | -3572.43 | 81982.7 | 16.633 | -871.796 | 13263.24 | 23.96% | 0 | 70 | 0.12587 | X
Buses | CNG | Urban CNG Buses 15 - 18 t | Euro VI D/E |  | NOx |  | 0 | 0 | 5 | 85 | 1.4544 | 12.2834 | -3572.43 | 81982.7 | 16.633 | -871.796 | 13263.24 | 7.726% | 0 | 70 | 0.15274 | X
Buses | CNG | Urban CNG Buses 15 - 18 t | Euro VI D/E |  | NOx |  | 0 | 0.5 | 5 | 85 | 1.4544 | 12.2834 | -3572.43 | 81982.7 | 16.633 | -871.796 | 13263.24 | 0% | 0 | 70 | 0.16553 | X
Buses | CNG | Urban CNG Buses 15 - 18 t | Euro VI D/E |  | NOx |  | 0 | 1 | 5 | 85 | 1.4544 | 12.2834 | -3572.43 | 81982.7 | 16.633 | -871.796 | 13263.24 | -7.918% | 0 | 70 | 0.17864 | X
Buses | CNG | Urban CNG Buses 15 - 18 t | Euro VI D/E |  | NOx |  | 0.02 | 0 | 5 | 85 | 1.4544 | 12.2834 | -3572.43 | 81982.7 | 16.633 | -871.796 | 13263.24 | -22.08% | 0 | 70 | 0.20208 | X
Buses | CNG | Urban CNG Buses 15 - 18 t | Euro VI D/E |  | NOx |  | 0.02 | 0.5 | 5 | 85 | 1.4544 | 12.2834 | -3572.43 | 81982.7 | 16.633 | -871.796 | 13263.24 | -35.49% | 0 | 70 | 0.22428 | X
Buses | CNG | Urban CNG Buses 15 - 18 t | Euro VI D/E |  | NOx |  | 0.02 | 1 | 5 | 85 | 1.4544 | 12.2834 | -3572.43 | 81982.7 | 16.633 | -871.796 | 13263.24 | -48.6% | 0 | 70 | 0.24598 | X
Buses | CNG | Urban CNG Buses 15 - 18 t | Euro VI D/E |  | NOx |  | 0.04 | 0 | 5 | 85 | 1.4544 | 12.2834 | -3572.43 | 81982.7 | 16.633 | -871.796 | 13263.24 | -54.82% | 0 | 70 | 0.25628 | X
Buses | CNG | Urban CNG Buses 15 - 18 t | Euro VI D/E |  | NOx |  | 0.04 | 0.5 | 5 | 85 | 1.4544 | 12.2834 | -3572.43 | 81982.7 | 16.633 | -871.796 | 13263.24 | -74.41% | 0 | 70 | 0.28871 | X
Buses | CNG | Urban CNG Buses 15 - 18 t | Euro VI D/E |  | NOx |  | 0.04 | 1 | 5 | 85 | 1.4544 | 12.2834 | -3572.43 | 81982.7 | 16.633 | -871.796 | 13263.24 | -93.56% | 0 | 70 | 0.3204 | X
Buses | CNG | Urban CNG Buses 15 - 18 t | Euro VI D/E |  | NOx |  | 0.06 | 0 | 5 | 85 | 1.4544 | 12.2834 | -3572.43 | 81982.7 | 16.633 | -871.796 | 13263.24 | -89% | 0 | 70 | 0.31286 | X
Buses | CNG | Urban CNG Buses 15 - 18 t | Euro VI D/E |  | NOx |  | 0.06 | 0.5 | 5 | 85 | 1.4544 | 12.2834 | -3572.43 | 81982.7 | 16.633 | -871.796 | 13263.24 | -115.5% | 0 | 70 | 0.35676 | X
Buses | CNG | Urban CNG Buses 15 - 18 t | Euro VI D/E |  | NOx |  | 0.06 | 1 | 5 | 85 | 1.4544 | 12.2834 | -3572.43 | 81982.7 | 16.633 | -871.796 | 13263.24 | -141.8% | 0 | 70 | 0.40033 | X
Buses | CNG | Urban CNG Buses 15 - 18 t | Euro VI D/E |  | VOC |  | -0.06 | 0 | 5 | 85 | 3.0293 | -217.3845 | 21461.1894 | 0 | 0 | 1025.6752 | 18040.9583 | 57.46% | 0 | 70 | 0.099857 | X
Buses | CNG | Urban CNG Buses 15 - 18 t | Euro VI D/E |  | VOC |  | -0.06 | 0.5 | 5 | 85 | 3.0293 | -217.3845 | 21461.1894 | 0 | 0 | 1025.6752 | 18040.9583 | 56.79% | 0 | 70 | 0.10143 | X
Buses | CNG | Urban CNG Buses 15 - 18 t | Euro VI D/E |  | VOC |  | -0.06 | 1 | 5 | 85 | 3.0293 | -217.3845 | 21461.1894 | 0 | 0 | 1025.6752 | 18040.9583 | 55.82% | 0 | 70 | 0.1037 | X
Buses | CNG | Urban CNG Buses 15 - 18 t | Euro VI D/E |  | VOC |  | -0.04 | 0 | 5 | 85 | 3.0293 | -217.3845 | 21461.1894 | 0 | 0 | 1025.6752 | 18040.9583 | 47.5% | 0 | 70 | 0.12324 | X
Buses | CNG | Urban CNG Buses 15 - 18 t | Euro VI D/E |  | VOC |  | -0.04 | 0.5 | 5 | 85 | 3.0293 | -217.3845 | 21461.1894 | 0 | 0 | 1025.6752 | 18040.9583 | 45.32% | 0 | 70 | 0.12834 | X
Buses | CNG | Urban CNG Buses 15 - 18 t | Euro VI D/E |  | VOC |  | -0.04 | 1 | 5 | 85 | 3.0293 | -217.3845 | 21461.1894 | 0 | 0 | 1025.6752 | 18040.9583 | 43.21% | 0 | 70 | 0.1333 | X
Buses | CNG | Urban CNG Buses 15 - 18 t | Euro VI D/E |  | VOC |  | -0.02 | 0 | 5 | 85 | 3.0293 | -217.3845 | 21461.1894 | 0 | 0 | 1025.6752 | 18040.9583 | 31.7% | 0 | 70 | 0.16031 | X
Buses | CNG | Urban CNG Buses 15 - 18 t | Euro VI D/E |  | VOC |  | -0.02 | 0.5 | 5 | 85 | 3.0293 | -217.3845 | 21461.1894 | 0 | 0 | 1025.6752 | 18040.9583 | 27.87% | 0 | 70 | 0.1693 | X
Buses | CNG | Urban CNG Buses 15 - 18 t | Euro VI D/E |  | VOC |  | -0.02 | 1 | 5 | 85 | 3.0293 | -217.3845 | 21461.1894 | 0 | 0 | 1025.6752 | 18040.9583 | 23.97% | 0 | 70 | 0.17846 | X
Buses | CNG | Urban CNG Buses 15 - 18 t | Euro VI D/E |  | VOC |  | 0 | 0 | 5 | 85 | 3.0293 | -217.3845 | 21461.1894 | 0 | 0 | 1025.6752 | 18040.9583 | 7.809% | 0 | 70 | 0.2164 | X
Buses | CNG | Urban CNG Buses 15 - 18 t | Euro VI D/E |  | VOC |  | 0 | 0.5 | 5 | 85 | 3.0293 | -217.3845 | 21461.1894 | 0 | 0 | 1025.6752 | 18040.9583 | 0% | 0 | 70 | 0.23473 | X
Buses | CNG | Urban CNG Buses 15 - 18 t | Euro VI D/E |  | VOC |  | 0 | 1 | 5 | 85 | 3.0293 | -217.3845 | 21461.1894 | 0 | 0 | 1025.6752 | 18040.9583 | -7.825% | 0 | 70 | 0.2531 | X
Buses | CNG | Urban CNG Buses 15 - 18 t | Euro VI D/E |  | VOC |  | 0.02 | 0 | 5 | 85 | 3.0293 | -217.3845 | 21461.1894 | 0 | 0 | 1025.6752 | 18040.9583 | -21.97% | 0 | 70 | 0.28629 | X
Buses | CNG | Urban CNG Buses 15 - 18 t | Euro VI D/E |  | VOC |  | 0.02 | 0.5 | 5 | 85 | 3.0293 | -217.3845 | 21461.1894 | 0 | 0 | 1025.6752 | 18040.9583 | -35.5% | 0 | 70 | 0.31807 | X
Buses | CNG | Urban CNG Buses 15 - 18 t | Euro VI D/E |  | VOC |  | 0.02 | 1 | 5 | 85 | 3.0293 | -217.3845 | 21461.1894 | 0 | 0 | 1025.6752 | 18040.9583 | -48.82% | 0 | 70 | 0.34932 | X
Buses | CNG | Urban CNG Buses 15 - 18 t | Euro VI D/E |  | VOC |  | 0.04 | 0 | 5 | 85 | 3.0293 | -217.3845 | 21461.1894 | 0 | 0 | 1025.6752 | 18040.9583 | -54.99% | 0 | 70 | 0.3638 | X
Buses | CNG | Urban CNG Buses 15 - 18 t | Euro VI D/E |  | VOC |  | 0.04 | 0.5 | 5 | 85 | 3.0293 | -217.3845 | 21461.1894 | 0 | 0 | 1025.6752 | 18040.9583 | -74.49% | 0 | 70 | 0.40957 | X
Buses | CNG | Urban CNG Buses 15 - 18 t | Euro VI D/E |  | VOC |  | 0.04 | 1 | 5 | 85 | 3.0293 | -217.3845 | 21461.1894 | 0 | 0 | 1025.6752 | 18040.9583 | -93.72% | 0 | 70 | 0.45471 | X
Buses | CNG | Urban CNG Buses 15 - 18 t | Euro VI D/E |  | VOC |  | 0.06 | 0 | 5 | 85 | 3.0293 | -217.3845 | 21461.1894 | 0 | 0 | 1025.6752 | 18040.9583 | -89.18% | 0 | 70 | 0.44407 | X
Buses | CNG | Urban CNG Buses 15 - 18 t | Euro VI D/E |  | VOC |  | 0.06 | 0.5 | 5 | 85 | 3.0293 | -217.3845 | 21461.1894 | 0 | 0 | 1025.6752 | 18040.9583 | -115.6% | 0 | 70 | 0.50612 | X
Buses | CNG | Urban CNG Buses 15 - 18 t | Euro VI D/E |  | VOC |  | 0.06 | 1 | 5 | 85 | 3.0293 | -217.3845 | 21461.1894 | 0 | 0 | 1025.6752 | 18040.9583 | -142.1% | 0 | 70 | 0.56825 | X
Buses | CNG | Urban CNG Buses 15 - 18 t | Euro VI D/E |  | PM Exhaust | Urban Peak | -0.06 | 0 | 5 | 85 | 0.0066836 | -0.9053 | 43.271 | 0 | 0 | 0 | 3829.8494 | 62.73% | 0 | 70 | 0.0012309 | X
Buses | CNG | Urban CNG Buses 15 - 18 t | Euro VI D/E |  | PM Exhaust | Urban Peak | -0.06 | 0.5 | 5 | 85 | 0.0066836 | -0.9053 | 43.271 | 0 | 0 | 0 | 3829.8494 | 61.49% | 0 | 70 | 0.0012719 | X
Buses | CNG | Urban CNG Buses 15 - 18 t | Euro VI D/E |  | PM Exhaust | Urban Peak | -0.06 | 1 | 5 | 85 | 0.0066836 | -0.9053 | 43.271 | 0 | 0 | 0 | 3829.8494 | 57.45% | 0 | 70 | 0.0014053 | X
Buses | CNG | Urban CNG Buses 15 - 18 t | Euro VI D/E |  | PM Exhaust | Urban Peak | -0.04 | 0 | 5 | 85 | 0.0066836 | -0.9053 | 43.271 | 0 | 0 | 0 | 3829.8494 | 43.17% | 0 | 70 | 0.0018771 | X
Buses | CNG | Urban CNG Buses 15 - 18 t | Euro VI D/E |  | PM Exhaust | Urban Peak | -0.04 | 0.5 | 5 | 85 | 0.0066836 | -0.9053 | 43.271 | 0 | 0 | 0 | 3829.8494 | 36.02% | 0 | 70 | 0.002113 | X
Buses | CNG | Urban CNG Buses 15 - 18 t | Euro VI D/E |  | PM Exhaust | Urban Peak | -0.04 | 1 | 5 | 85 | 0.0066836 | -0.9053 | 43.271 | 0 | 0 | 0 | 3829.8494 | 33.54% | 0 | 70 | 0.0021951 | X
Buses | CNG | Urban CNG Buses 15 - 18 t | Euro VI D/E |  | PM Exhaust | Urban Peak | -0.02 | 0 | 5 | 85 | 0.0066836 | -0.9053 | 43.271 | 0 | 0 | 0 | 3829.8494 | 28.26% | 0 | 70 | 0.0023695 | X
Buses | CNG | Urban CNG Buses 15 - 18 t | Euro VI D/E |  | PM Exhaust | Urban Peak | -0.02 | 0.5 | 5 | 85 | 0.0066836 | -0.9053 | 43.271 | 0 | 0 | 0 | 3829.8494 | 24.53% | 0 | 70 | 0.0024926 | X
Buses | CNG | Urban CNG Buses 15 - 18 t | Euro VI D/E |  | PM Exhaust | Urban Peak | -0.02 | 1 | 5 | 85 | 0.0066836 | -0.9053 | 43.271 | 0 | 0 | 0 | 3829.8494 | 20.81% | 0 | 70 | 0.0026157 | X
Buses | CNG | Urban CNG Buses 15 - 18 t | Euro VI D/E |  | PM Exhaust | Urban Peak | 0 | 0 | 5 | 85 | 0.0066836 | -0.9053 | 43.271 | 0 | 0 | 0 | 3829.8494 | 10.56% | 0 | 70 | 0.0029542 | X
Buses | CNG | Urban CNG Buses 15 - 18 t | Euro VI D/E |  | PM Exhaust | Urban Peak | 0 | 0.5 | 5 | 85 | 0.0066836 | -0.9053 | 43.271 | 0 | 0 | 0 | 3829.8494 | 0% | 0 | 70 | 0.0033029 | X
Buses | CNG | Urban CNG Buses 15 - 18 t | Euro VI D/E |  | PM Exhaust | Urban Peak | 0 | 1 | 5 | 85 | 0.0066836 | -0.9053 | 43.271 | 0 | 0 | 0 | 3829.8494 | -10.56% | 0 | 70 | 0.0036517 | X
Buses | CNG | Urban CNG Buses 15 - 18 t | Euro VI D/E |  | PM Exhaust | Urban Peak | 0.02 | 0 | 5 | 85 | 0.0066836 | -0.9053 | 43.271 | 0 | 0 | 0 | 3829.8494 | -68.32% | 0 | 70 | 0.0055596 | X
Buses | CNG | Urban CNG Buses 15 - 18 t | Euro VI D/E |  | PM Exhaust | Urban Peak | 0.02 | 0.5 | 5 | 85 | 0.0066836 | -0.9053 | 43.271 | 0 | 0 | 0 | 3829.8494 | -84.78% | 0 | 70 | 0.0061032 | X
Buses | CNG | Urban CNG Buses 15 - 18 t | Euro VI D/E |  | PM Exhaust | Urban Peak | 0.02 | 1 | 5 | 85 | 0.0066836 | -0.9053 | 43.271 | 0 | 0 | 0 | 3829.8494 | -86.96% | 0 | 70 | 0.006175 | X
Buses | CNG | Urban CNG Buses 15 - 18 t | Euro VI D/E |  | PM Exhaust | Urban Peak | 0.04 | 0 | 5 | 85 | 0.0066836 | -0.9053 | 43.271 | 0 | 0 | 0 | 3829.8494 | -86.96% | 0 | 70 | 0.006175 | X
Buses | CNG | Urban CNG Buses 15 - 18 t | Euro VI D/E |  | PM Exhaust | Urban Peak | 0.04 | 0.5 | 5 | 85 | 0.0066836 | -0.9053 | 43.271 | 0 | 0 | 0 | 3829.8494 | -93.48% | 0 | 70 | 0.0063904 | X
Buses | CNG | Urban CNG Buses 15 - 18 t | Euro VI D/E |  | PM Exhaust | Urban Peak | 0.04 | 1 | 5 | 85 | 0.0066836 | -0.9053 | 43.271 | 0 | 0 | 0 | 3829.8494 | -120.5% | 0 | 70 | 0.0072828 | X
Buses | CNG | Urban CNG Buses 15 - 18 t | Euro VI D/E |  | PM Exhaust | Urban Peak | 0.06 | 0 | 5 | 85 | 0.0066836 | -0.9053 | 43.271 | 0 | 0 | 0 | 3829.8494 | -108.4% | 0 | 70 | 0.0068828 | X
Buses | CNG | Urban CNG Buses 15 - 18 t | Euro VI D/E |  | PM Exhaust | Urban Peak | 0.06 | 0.5 | 5 | 85 | 0.0066836 | -0.9053 | 43.271 | 0 | 0 | 0 | 3829.8494 | -132.3% | 0 | 70 | 0.0076726 | X
Buses | CNG | Urban CNG Buses 15 - 18 t | Euro VI D/E |  | PM Exhaust | Urban Peak | 0.06 | 1 | 5 | 85 | 0.0066836 | -0.9053 | 43.271 | 0 | 0 | 0 | 3829.8494 | -188.2% | 0 | 70 | 0.0095189 | X
Buses | CNG | Urban CNG Buses 15 - 18 t | Euro VI D/E |  | PM Exhaust | Urban Off Peak | -0.06 | 0 | 5 | 85 | 0.0066836 | -0.9053 | 43.271 | 0 | 0 | 0 | 3829.8494 | 62.73% | 0 | 70 | 0.0012309 | X
Buses | CNG | Urban CNG Buses 15 - 18 t | Euro VI D/E |  | PM Exhaust | Urban Off Peak | -0.06 | 0.5 | 5 | 85 | 0.0066836 | -0.9053 | 43.271 | 0 | 0 | 0 | 3829.8494 | 61.49% | 0 | 70 | 0.0012719 | X
Buses | CNG | Urban CNG Buses 15 - 18 t | Euro VI D/E |  | PM Exhaust | Urban Off Peak | -0.06 | 1 | 5 | 85 | 0.0066836 | -0.9053 | 43.271 | 0 | 0 | 0 | 3829.8494 | 57.45% | 0 | 70 | 0.0014053 | X
Buses | CNG | Urban CNG Buses 15 - 18 t | Euro VI D/E |  | PM Exhaust | Urban Off Peak | -0.04 | 0 | 5 | 85 | 0.0066836 | -0.9053 | 43.271 | 0 | 0 | 0 | 3829.8494 | 43.17% | 0 | 70 | 0.0018771 | X
Buses | CNG | Urban CNG Buses 15 - 18 t | Euro VI D/E |  | PM Exhaust | Urban Off Peak | -0.04 | 0.5 | 5 | 85 | 0.0066836 | -0.9053 | 43.271 | 0 | 0 | 0 | 3829.8494 | 36.02% | 0 | 70 | 0.002113 | X
Buses | CNG | Urban CNG Buses 15 - 18 t | Euro VI D/E |  | PM Exhaust | Urban Off Peak | -0.04 | 1 | 5 | 85 | 0.0066836 | -0.9053 | 43.271 | 0 | 0 | 0 | 3829.8494 | 33.54% | 0 | 70 | 0.0021951 | X
Buses | CNG | Urban CNG Buses 15 - 18 t | Euro VI D/E |  | PM Exhaust | Urban Off Peak | -0.02 | 0 | 5 | 85 | 0.0066836 | -0.9053 | 43.271 | 0 | 0 | 0 | 3829.8494 | 28.26% | 0 | 70 | 0.0023695 | X
Buses | CNG | Urban CNG Buses 15 - 18 t | Euro VI D/E |  | PM Exhaust | Urban Off Peak | -0.02 | 0.5 | 5 | 85 | 0.0066836 | -0.9053 | 43.271 | 0 | 0 | 0 | 3829.8494 | 24.53% | 0 | 70 | 0.0024926 | X
Buses | CNG | Urban CNG Buses 15 - 18 t | Euro VI D/E |  | PM Exhaust | Urban Off Peak | -0.02 | 1 | 5 | 85 | 0.0066836 | -0.9053 | 43.271 | 0 | 0 | 0 | 3829.8494 | 20.81% | 0 | 70 | 0.0026157 | X
Buses | CNG | Urban CNG Buses 15 - 18 t | Euro VI D/E |  | PM Exhaust | Urban Off Peak | 0 | 0 | 5 | 85 | 0.0066836 | -0.9053 | 43.271 | 0 | 0 | 0 | 3829.8494 | 10.56% | 0 | 70 | 0.0029542 | X
Buses | CNG | Urban CNG Buses 15 - 18 t | Euro VI D/E |  | PM Exhaust | Urban Off Peak | 0 | 0.5 | 5 | 85 | 0.0066836 | -0.9053 | 43.271 | 0 | 0 | 0 | 3829.8494 | 0% | 0 | 70 | 0.0033029 | X
Buses | CNG | Urban CNG Buses 15 - 18 t | Euro VI D/E |  | PM Exhaust | Urban Off Peak | 0 | 1 | 5 | 85 | 0.0066836 | -0.9053 | 43.271 | 0 | 0 | 0 | 3829.8494 | -10.56% | 0 | 70 | 0.0036517 | X
Buses | CNG | Urban CNG Buses 15 - 18 t | Euro VI D/E |  | PM Exhaust | Urban Off Peak | 0.02 | 0 | 5 | 85 | 0.0066836 | -0.9053 | 43.271 | 0 | 0 | 0 | 3829.8494 | -68.32% | 0 | 70 | 0.0055596 | X
Buses | CNG | Urban CNG Buses 15 - 18 t | Euro VI D/E |  | PM Exhaust | Urban Off Peak | 0.02 | 0.5 | 5 | 85 | 0.0066836 | -0.9053 | 43.271 | 0 | 0 | 0 | 3829.8494 | -84.78% | 0 | 70 | 0.0061032 | X
Buses | CNG | Urban CNG Buses 15 - 18 t | Euro VI D/E |  | PM Exhaust | Urban Off Peak | 0.02 | 1 | 5 | 85 | 0.0066836 | -0.9053 | 43.271 | 0 | 0 | 0 | 3829.8494 | -86.96% | 0 | 70 | 0.006175 | X
Buses | CNG | Urban CNG Buses 15 - 18 t | Euro VI D/E |  | PM Exhaust | Urban Off Peak | 0.04 | 0 | 5 | 85 | 0.0066836 | -0.9053 | 43.271 | 0 | 0 | 0 | 3829.8494 | -86.96% | 0 | 70 | 0.006175 | X
Buses | CNG | Urban CNG Buses 15 - 18 t | Euro VI D/E |  | PM Exhaust | Urban Off Peak | 0.04 | 0.5 | 5 | 85 | 0.0066836 | -0.9053 | 43.271 | 0 | 0 | 0 | 3829.8494 | -93.48% | 0 | 70 | 0.0063904 | X
Buses | CNG | Urban CNG Buses 15 - 18 t | Euro VI D/E |  | PM Exhaust | Urban Off Peak | 0.04 | 1 | 5 | 85 | 0.0066836 | -0.9053 | 43.271 | 0 | 0 | 0 | 3829.8494 | -120.5% | 0 | 70 | 0.0072828 | X
Buses | CNG | Urban CNG Buses 15 - 18 t | Euro VI D/E |  | PM Exhaust | Urban Off Peak | 0.06 | 0 | 5 | 85 | 0.0066836 | -0.9053 | 43.271 | 0 | 0 | 0 | 3829.8494 | -108.4% | 0 | 70 | 0.0068828 | X
Buses | CNG | Urban CNG Buses 15 - 18 t | Euro VI D/E |  | PM Exhaust | Urban Off Peak | 0.06 | 0.5 | 5 | 85 | 0.0066836 | -0.9053 | 43.271 | 0 | 0 | 0 | 3829.8494 | -132.3% | 0 | 70 | 0.0076726 | X
Buses | CNG | Urban CNG Buses 15 - 18 t | Euro VI D/E |  | PM Exhaust | Urban Off Peak | 0.06 | 1 | 5 | 85 | 0.0066836 | -0.9053 | 43.271 | 0 | 0 | 0 | 3829.8494 | -188.2% | 0 | 70 | 0.0095189 | X
Buses | CNG | Urban CNG Buses 15 - 18 t | Euro VI D/E |  | PM Exhaust | Rural | -0.06 | 0 | 5 | 85 | 0.0066836 | -0.9053 | 43.271 | 0 | 0 | 0 | 3829.8494 | 62.73% | 0 | 70 | 0.0012309 | X
Buses | CNG | Urban CNG Buses 15 - 18 t | Euro VI D/E |  | PM Exhaust | Rural | -0.06 | 0.5 | 5 | 85 | 0.0066836 | -0.9053 | 43.271 | 0 | 0 | 0 | 3829.8494 | 61.49% | 0 | 70 | 0.0012719 | X
Buses | CNG | Urban CNG Buses 15 - 18 t | Euro VI D/E |  | PM Exhaust | Rural | -0.06 | 1 | 5 | 85 | 0.0066836 | -0.9053 | 43.271 | 0 | 0 | 0 | 3829.8494 | 57.45% | 0 | 70 | 0.0014053 | X
Buses | CNG | Urban CNG Buses 15 - 18 t | Euro VI D/E |  | PM Exhaust | Rural | -0.04 | 0 | 5 | 85 | 0.0066836 | -0.9053 | 43.271 | 0 | 0 | 0 | 3829.8494 | 43.17% | 0 | 70 | 0.0018771 | X
Buses | CNG | Urban CNG Buses 15 - 18 t | Euro VI D/E |  | PM Exhaust | Rural | -0.04 | 0.5 | 5 | 85 | 0.0066836 | -0.9053 | 43.271 | 0 | 0 | 0 | 3829.8494 | 36.02% | 0 | 70 | 0.002113 | X
Buses | CNG | Urban CNG Buses 15 - 18 t | Euro VI D/E |  | PM Exhaust | Rural | -0.04 | 1 | 5 | 85 | 0.0066836 | -0.9053 | 43.271 | 0 | 0 | 0 | 3829.8494 | 33.54% | 0 | 70 | 0.0021951 | X
Buses | CNG | Urban CNG Buses 15 - 18 t | Euro VI D/E |  | PM Exhaust | Rural | -0.02 | 0 | 5 | 85 | 0.0066836 | -0.9053 | 43.271 | 0 | 0 | 0 | 3829.8494 | 28.26% | 0 | 70 | 0.0023695 | X
Buses | CNG | Urban CNG Buses 15 - 18 t | Euro VI D/E |  | PM Exhaust | Rural | -0.02 | 0.5 | 5 | 85 | 0.0066836 | -0.9053 | 43.271 | 0 | 0 | 0 | 3829.8494 | 24.53% | 0 | 70 | 0.0024926 | X
Buses | CNG | Urban CNG Buses 15 - 18 t | Euro VI D/E |  | PM Exhaust | Rural | -0.02 | 1 | 5 | 85 | 0.0066836 | -0.9053 | 43.271 | 0 | 0 | 0 | 3829.8494 | 20.81% | 0 | 70 | 0.0026157 | X
Buses | CNG | Urban CNG Buses 15 - 18 t | Euro VI D/E |  | PM Exhaust | Rural | 0 | 0 | 5 | 85 | 0.0066836 | -0.9053 | 43.271 | 0 | 0 | 0 | 3829.8494 | 10.56% | 0 | 70 | 0.0029542 | X
Buses | CNG | Urban CNG Buses 15 - 18 t | Euro VI D/E |  | PM Exhaust | Rural | 0 | 0.5 | 5 | 85 | 0.0066836 | -0.9053 | 43.271 | 0 | 0 | 0 | 3829.8494 | 0% | 0 | 70 | 0.0033029 | X
Buses | CNG | Urban CNG Buses 15 - 18 t | Euro VI D/E |  | PM Exhaust | Rural | 0 | 1 | 5 | 85 | 0.0066836 | -0.9053 | 43.271 | 0 | 0 | 0 | 3829.8494 | -10.56% | 0 | 70 | 0.0036517 | X
Buses | CNG | Urban CNG Buses 15 - 18 t | Euro VI D/E |  | PM Exhaust | Rural | 0.02 | 0 | 5 | 85 | 0.0066836 | -0.9053 | 43.271 | 0 | 0 | 0 | 3829.8494 | -68.32% | 0 | 70 | 0.0055596 | X
Buses | CNG | Urban CNG Buses 15 - 18 t | Euro VI D/E |  | PM Exhaust | Rural | 0.02 | 0.5 | 5 | 85 | 0.0066836 | -0.9053 | 43.271 | 0 | 0 | 0 | 3829.8494 | -84.78% | 0 | 70 | 0.0061032 | X
Buses | CNG | Urban CNG Buses 15 - 18 t | Euro VI D/E |  | PM Exhaust | Rural | 0.02 | 1 | 5 | 85 | 0.0066836 | -0.9053 | 43.271 | 0 | 0 | 0 | 3829.8494 | -86.96% | 0 | 70 | 0.006175 | X
Buses | CNG | Urban CNG Buses 15 - 18 t | Euro VI D/E |  | PM Exhaust | Rural | 0.04 | 0 | 5 | 85 | 0.0066836 | -0.9053 | 43.271 | 0 | 0 | 0 | 3829.8494 | -86.96% | 0 | 70 | 0.006175 | X
Buses | CNG | Urban CNG Buses 15 - 18 t | Euro VI D/E |  | PM Exhaust | Rural | 0.04 | 0.5 | 5 | 85 | 0.0066836 | -0.9053 | 43.271 | 0 | 0 | 0 | 3829.8494 | -93.48% | 0 | 70 | 0.0063904 | X
Buses | CNG | Urban CNG Buses 15 - 18 t | Euro VI D/E |  | PM Exhaust | Rural | 0.04 | 1 | 5 | 85 | 0.0066836 | -0.9053 | 43.271 | 0 | 0 | 0 | 3829.8494 | -120.5% | 0 | 70 | 0.0072828 | X
Buses | CNG | Urban CNG Buses 15 - 18 t | Euro VI D/E |  | PM Exhaust | Rural | 0.06 | 0 | 5 | 85 | 0.0066836 | -0.9053 | 43.271 | 0 | 0 | 0 | 3829.8494 | -108.4% | 0 | 70 | 0.0068828 | X
Buses | CNG | Urban CNG Buses 15 - 18 t | Euro VI D/E |  | PM Exhaust | Rural | 0.06 | 0.5 | 5 | 85 | 0.0066836 | -0.9053 | 43.271 | 0 | 0 | 0 | 3829.8494 | -132.3% | 0 | 70 | 0.0076726 | X
Buses | CNG | Urban CNG Buses 15 - 18 t | Euro VI D/E |  | PM Exhaust | Rural | 0.06 | 1 | 5 | 85 | 0.0066836 | -0.9053 | 43.271 | 0 | 0 | 0 | 3829.8494 | -188.2% | 0 | 70 | 0.0095189 | X
Buses | CNG | Urban CNG Buses 15 - 18 t | Euro VI D/E |  | PM Exhaust | Highway | -0.06 | 0 | 5 | 85 | 0.0066836 | -0.9053 | 43.271 | 0 | 0 | 0 | 3829.8494 | 62.73% | 0 | 70 | 0.0012309 | X
Buses | CNG | Urban CNG Buses 15 - 18 t | Euro VI D/E |  | PM Exhaust | Highway | -0.06 | 0.5 | 5 | 85 | 0.0066836 | -0.9053 | 43.271 | 0 | 0 | 0 | 3829.8494 | 61.49% | 0 | 70 | 0.0012719 | X
Buses | CNG | Urban CNG Buses 15 - 18 t | Euro VI D/E |  | PM Exhaust | Highway | -0.06 | 1 | 5 | 85 | 0.0066836 | -0.9053 | 43.271 | 0 | 0 | 0 | 3829.8494 | 57.45% | 0 | 70 | 0.0014053 | X
Buses | CNG | Urban CNG Buses 15 - 18 t | Euro VI D/E |  | PM Exhaust | Highway | -0.04 | 0 | 5 | 85 | 0.0066836 | -0.9053 | 43.271 | 0 | 0 | 0 | 3829.8494 | 43.17% | 0 | 70 | 0.0018771 | X
Buses | CNG | Urban CNG Buses 15 - 18 t | Euro VI D/E |  | PM Exhaust | Highway | -0.04 | 0.5 | 5 | 85 | 0.0066836 | -0.9053 | 43.271 | 0 | 0 | 0 | 3829.8494 | 36.02% | 0 | 70 | 0.002113 | X
Buses | CNG | Urban CNG Buses 15 - 18 t | Euro VI D/E |  | PM Exhaust | Highway | -0.04 | 1 | 5 | 85 | 0.0066836 | -0.9053 | 43.271 | 0 | 0 | 0 | 3829.8494 | 33.54% | 0 | 70 | 0.0021951 | X
Buses | CNG | Urban CNG Buses 15 - 18 t | Euro VI D/E |  | PM Exhaust | Highway | -0.02 | 0 | 5 | 85 | 0.0066836 | -0.9053 | 43.271 | 0 | 0 | 0 | 3829.8494 | 28.26% | 0 | 70 | 0.0023695 | X
Buses | CNG | Urban CNG Buses 15 - 18 t | Euro VI D/E |  | PM Exhaust | Highway | -0.02 | 0.5 | 5 | 85 | 0.0066836 | -0.9053 | 43.271 | 0 | 0 | 0 | 3829.8494 | 24.53% | 0 | 70 | 0.0024926 | X
Buses | CNG | Urban CNG Buses 15 - 18 t | Euro VI D/E |  | PM Exhaust | Highway | -0.02 | 1 | 5 | 85 | 0.0066836 | -0.9053 | 43.271 | 0 | 0 | 0 | 3829.8494 | 20.81% | 0 | 70 | 0.0026157 | X
Buses | CNG | Urban CNG Buses 15 - 18 t | Euro VI D/E |  | PM Exhaust | Highway | 0 | 0 | 5 | 85 | 0.0066836 | -0.9053 | 43.271 | 0 | 0 | 0 | 3829.8494 | 10.56% | 0 | 70 | 0.0029542 | X
Buses | CNG | Urban CNG Buses 15 - 18 t | Euro VI D/E |  | PM Exhaust | Highway | 0 | 0.5 | 5 | 85 | 0.0066836 | -0.9053 | 43.271 | 0 | 0 | 0 | 3829.8494 | 0% | 0 | 70 | 0.0033029 | X
Buses | CNG | Urban CNG Buses 15 - 18 t | Euro VI D/E |  | PM Exhaust | Highway | 0 | 1 | 5 | 85 | 0.0066836 | -0.9053 | 43.271 | 0 | 0 | 0 | 3829.8494 | -10.56% | 0 | 70 | 0.0036517 | X
Buses | CNG | Urban CNG Buses 15 - 18 t | Euro VI D/E |  | PM Exhaust | Highway | 0.02 | 0 | 5 | 85 | 0.0066836 | -0.9053 | 43.271 | 0 | 0 | 0 | 3829.8494 | -68.32% | 0 | 70 | 0.0055596 | X
Buses | CNG | Urban CNG Buses 15 - 18 t | Euro VI D/E |  | PM Exhaust | Highway | 0.02 | 0.5 | 5 | 85 | 0.0066836 | -0.9053 | 43.271 | 0 | 0 | 0 | 3829.8494 | -84.78% | 0 | 70 | 0.0061032 | X
Buses | CNG | Urban CNG Buses 15 - 18 t | Euro VI D/E |  | PM Exhaust | Highway | 0.02 | 1 | 5 | 85 | 0.0066836 | -0.9053 | 43.271 | 0 | 0 | 0 | 3829.8494 | -86.96% | 0 | 70 | 0.006175 | X
Buses | CNG | Urban CNG Buses 15 - 18 t | Euro VI D/E |  | PM Exhaust | Highway | 0.04 | 0 | 5 | 85 | 0.0066836 | -0.9053 | 43.271 | 0 | 0 | 0 | 3829.8494 | -86.96% | 0 | 70 | 0.006175 | X
Buses | CNG | Urban CNG Buses 15 - 18 t | Euro VI D/E |  | PM Exhaust | Highway | 0.04 | 0.5 | 5 | 85 | 0.0066836 | -0.9053 | 43.271 | 0 | 0 | 0 | 3829.8494 | -93.48% | 0 | 70 | 0.0063904 | X
Buses | CNG | Urban CNG Buses 15 - 18 t | Euro VI D/E |  | PM Exhaust | Highway | 0.04 | 1 | 5 | 85 | 0.0066836 | -0.9053 | 43.271 | 0 | 0 | 0 | 3829.8494 | -120.5% | 0 | 70 | 0.0072828 | X
Buses | CNG | Urban CNG Buses 15 - 18 t | Euro VI D/E |  | PM Exhaust | Highway | 0.06 | 0 | 5 | 85 | 0.0066836 | -0.9053 | 43.271 | 0 | 0 | 0 | 3829.8494 | -108.4% | 0 | 70 | 0.0068828 | X
Buses | CNG | Urban CNG Buses 15 - 18 t | Euro VI D/E |  | PM Exhaust | Highway | 0.06 | 0.5 | 5 | 85 | 0.0066836 | -0.9053 | 43.271 | 0 | 0 | 0 | 3829.8494 | -132.3% | 0 | 70 | 0.0076726 | X
Buses | CNG | Urban CNG Buses 15 - 18 t | Euro VI D/E |  | PM Exhaust | Highway | 0.06 | 1 | 5 | 85 | 0.0066836 | -0.9053 | 43.271 | 0 | 0 | 0 | 3829.8494 | -188.2% | 0 | 70 | 0.0095189 | X
Buses | CNG | Urban CNG Buses 15 - 18 t | Euro VI D/E |  | EC |  | -0.06 | 0 | 5 | 85 | 2.903 | -7.9278 | -948.88 | 8227.055 | 0.30967 | -7.1313 | 43.2919 | 57.54% | 0 | 70 | 5.1351 | X
Buses | CNG | Urban CNG Buses 15 - 18 t | Euro VI D/E |  | EC |  | -0.06 | 0.5 | 5 | 85 | 2.903 | -7.9278 | -948.88 | 8227.055 | 0.30967 | -7.1313 | 43.2919 | 56.77% | 0 | 70 | 5.2284 | X
Buses | CNG | Urban CNG Buses 15 - 18 t | Euro VI D/E |  | EC |  | -0.06 | 1 | 5 | 85 | 2.903 | -7.9278 | -948.88 | 8227.055 | 0.30967 | -7.1313 | 43.2919 | 55.82% | 0 | 70 | 5.3434 | X
Buses | CNG | Urban CNG Buses 15 - 18 t | Euro VI D/E |  | EC |  | -0.04 | 0 | 5 | 85 | 2.903 | -7.9278 | -948.88 | 8227.055 | 0.30967 | -7.1313 | 43.2919 | 47.53% | 0 | 70 | 6.3456 | X
Buses | CNG | Urban CNG Buses 15 - 18 t | Euro VI D/E |  | EC |  | -0.04 | 0.5 | 5 | 85 | 2.903 | -7.9278 | -948.88 | 8227.055 | 0.30967 | -7.1313 | 43.2919 | 45.5% | 0 | 70 | 6.5916 | X
Buses | CNG | Urban CNG Buses 15 - 18 t | Euro VI D/E |  | EC |  | -0.04 | 1 | 5 | 85 | 2.903 | -7.9278 | -948.88 | 8227.055 | 0.30967 | -7.1313 | 43.2919 | 43.2% | 0 | 70 | 6.8692 | X
Buses | CNG | Urban CNG Buses 15 - 18 t | Euro VI D/E |  | EC |  | -0.02 | 0 | 5 | 85 | 2.903 | -7.9278 | -948.88 | 8227.055 | 0.30967 | -7.1313 | 43.2919 | 31.84% | 0 | 70 | 8.2434 | X
Buses | CNG | Urban CNG Buses 15 - 18 t | Euro VI D/E |  | EC |  | -0.02 | 0.5 | 5 | 85 | 2.903 | -7.9278 | -948.88 | 8227.055 | 0.30967 | -7.1313 | 43.2919 | 27.98% | 0 | 70 | 8.7102 | X
Buses | CNG | Urban CNG Buses 15 - 18 t | Euro VI D/E |  | EC |  | -0.02 | 1 | 5 | 85 | 2.903 | -7.9278 | -948.88 | 8227.055 | 0.30967 | -7.1313 | 43.2919 | 24.05% | 0 | 70 | 9.1861 | X
Buses | CNG | Urban CNG Buses 15 - 18 t | Euro VI D/E |  | EC |  | 0 | 0 | 5 | 85 | 2.903 | -7.9278 | -948.88 | 8227.055 | 0.30967 | -7.1313 | 43.2919 | 7.816% | 0 | 70 | 11.1491 | X
Buses | CNG | Urban CNG Buses 15 - 18 t | Euro VI D/E |  | EC |  | 0 | 0.5 | 5 | 85 | 2.903 | -7.9278 | -948.88 | 8227.055 | 0.30967 | -7.1313 | 43.2919 | 0% | 0 | 70 | 12.0944 | X
Buses | CNG | Urban CNG Buses 15 - 18 t | Euro VI D/E |  | EC |  | 0 | 1 | 5 | 85 | 2.903 | -7.9278 | -948.88 | 8227.055 | 0.30967 | -7.1313 | 43.2919 | -7.825% | 0 | 70 | 13.0408 | X
Buses | CNG | Urban CNG Buses 15 - 18 t | Euro VI D/E |  | EC |  | 0.02 | 0 | 5 | 85 | 2.903 | -7.9278 | -948.88 | 8227.055 | 0.30967 | -7.1313 | 43.2919 | -21.96% | 0 | 70 | 14.7499 | X
Buses | CNG | Urban CNG Buses 15 - 18 t | Euro VI D/E |  | EC |  | 0.02 | 0.5 | 5 | 85 | 2.903 | -7.9278 | -948.88 | 8227.055 | 0.30967 | -7.1313 | 43.2919 | -35.35% | 0 | 70 | 16.3703 | X
Buses | CNG | Urban CNG Buses 15 - 18 t | Euro VI D/E |  | EC |  | 0.02 | 1 | 5 | 85 | 2.903 | -7.9278 | -948.88 | 8227.055 | 0.30967 | -7.1313 | 43.2919 | -48.58% | 0 | 70 | 17.9704 | X
Buses | CNG | Urban CNG Buses 15 - 18 t | Euro VI D/E |  | EC |  | 0.04 | 0 | 5 | 85 | 2.903 | -7.9278 | -948.88 | 8227.055 | 0.30967 | -7.1313 | 43.2919 | -54.74% | 0 | 70 | 18.7145 | X
Buses | CNG | Urban CNG Buses 15 - 18 t | Euro VI D/E |  | EC |  | 0.04 | 0.5 | 5 | 85 | 2.903 | -7.9278 | -948.88 | 8227.055 | 0.30967 | -7.1313 | 43.2919 | -74.32% | 0 | 70 | 21.0828 | X
Buses | CNG | Urban CNG Buses 15 - 18 t | Euro VI D/E |  | EC |  | 0.04 | 1 | 5 | 85 | 2.903 | -7.9278 | -948.88 | 8227.055 | 0.30967 | -7.1313 | 43.2919 | -93.43% | 0 | 70 | 23.3938 | X
Buses | CNG | Urban CNG Buses 15 - 18 t | Euro VI D/E |  | EC |  | 0.06 | 0 | 5 | 85 | 2.903 | -7.9278 | -948.88 | 8227.055 | 0.30967 | -7.1313 | 43.2919 | -89.01% | 0 | 70 | 22.8601 | X
Buses | CNG | Urban CNG Buses 15 - 18 t | Euro VI D/E |  | EC |  | 0.06 | 0.5 | 5 | 85 | 2.903 | -7.9278 | -948.88 | 8227.055 | 0.30967 | -7.1313 | 43.2919 | -115.4% | 0 | 70 | 26.0531 | X
Buses | CNG | Urban CNG Buses 15 - 18 t | Euro VI D/E |  | EC |  | 0.06 | 1 | 5 | 85 | 2.903 | -7.9278 | -948.88 | 8227.055 | 0.30967 | -7.1313 | 43.2919 | -141.7% | 0 | 70 | 29.2371 | X
Buses | CNG | Urban CNG Buses 15 - 18 t | Euro VI D/E |  | CH4 | Urban Peak |  |  | 5 | 85 | 0 | 0 | 0.26451 | 0 | 0 | 0 | 1 | 0% | 0 | 70 | 0.26451 | X
Buses | CNG | Urban CNG Buses 15 - 18 t | Euro VI D/E |  | CH4 | Urban Off Peak |  |  | 5 | 85 | 0 | 0 | 0.20141 | 0 | 0 | 0 | 1 | 0% | 0 | 70 | 0.20141 | X
Buses | CNG | Urban CNG Buses 15 - 18 t | Euro VI D/E |  | CH4 | Rural |  |  | 5 | 85 | 0 | 0 | 0.13513 | 0 | 0 | 0 | 1 | 0% | 0 | 70 | 0.13513 | X
Buses | CNG | Urban CNG Buses 15 - 18 t | Euro VI D/E |  | CH4 | Highway |  |  | 5 | 85 | 0 | 0 | 0.13042 | 0 | 0 | 0 | 1 | 0% | 0 | 70 | 0.13042 | X
Buses | CNG | Urban CNG Buses 15 - 18 t | Euro VI D/E |  | NH3 | Urban Peak |  |  | 5 | 85 | 0 | 0 | 0.0513 | 0 | 0 | 0 | 1 | 0% | 0 | 70 | 0.0513 | X
Buses | CNG | Urban CNG Buses 15 - 18 t | Euro VI D/E |  | NH3 | Urban Off Peak |  |  | 5 | 85 | 0 | 0 | 0.0513 | 0 | 0 | 0 | 1 | 0% | 0 | 70 | 0.0513 | X
Buses | CNG | Urban CNG Buses 15 - 18 t | Euro VI D/E |  | NH3 | Rural |  |  | 5 | 85 | 0 | 0 | 0.0513 | 0 | 0 | 0 | 1 | 0% | 0 | 70 | 0.0513 | X
Buses | CNG | Urban CNG Buses 15 - 18 t | Euro VI D/E |  | NH3 | Highway |  |  | 5 | 85 | 0 | 0 | 0.0513 | 0 | 0 | 0 | 1 | 0% | 0 | 70 | 0.0513 | X
Buses | CNG | Urban CNG Buses 15 - 18 t | Euro VI D/E |  | N2O | Urban Peak |  |  | 5 | 85 | 0 | 0 | 0.0202 | 0 | 0 | 0 | 1 | 0% | 0 | 70 | 0.0202 | X
Buses | CNG | Urban CNG Buses 15 - 18 t | Euro VI D/E |  | N2O | Urban Off Peak |  |  | 5 | 85 | 0 | 0 | 0.0202 | 0 | 0 | 0 | 1 | 0% | 0 | 70 | 0.0202 | X
Buses | CNG | Urban CNG Buses 15 - 18 t | Euro VI D/E |  | N2O | Rural |  |  | 5 | 85 | 0 | 0 | 0.0202 | 0 | 0 | 0 | 1 | 0% | 0 | 70 | 0.0202 | X
Buses | CNG | Urban CNG Buses 15 - 18 t | Euro VI D/E |  | N2O | Highway |  |  | 5 | 85 | 0 | 0 | 0.0202 | 0 | 0 | 0 | 1 | 0% | 0 | 70 | 0.0202 | X
Buses | CNG | Urban CNG Buses 15 - 18 t | Euro VI D/E |  | SPN23 | Urban Peak | -0.06 | 0 | 5 | 85 | 34.4048 | 190.0154 | -4415.2 | 146302.5 | 0.56937 | -3.7005 | 41.4496 | -4247126298.1719 | 0 | 70 | 296465344765.1988 | X
Buses | CNG | Urban CNG Buses 15 - 18 t | Euro VI D/E |  | SPN23 | Urban Peak | -0.06 | 0.5 | 5 | 85 | 34.4048 | 190.0154 | -4415.2 | 146302.5 | 0.56937 | -3.7005 | 41.4496 | -4321648476.4084 | 0 | 70 | 301667272305.6724 | X
Buses | CNG | Urban CNG Buses 15 - 18 t | Euro VI D/E |  | SPN23 | Urban Peak | -0.06 | 1 | 5 | 85 | 34.4048 | 190.0154 | -4415.2 | 146302.5 | 0.56937 | -3.7005 | 41.4496 | -4422557437.2946 | 0 | 70 | 308711096240.1856 | X
Buses | CNG | Urban CNG Buses 15 - 18 t | Euro VI D/E |  | SPN23 | Urban Peak | -0.04 | 0 | 5 | 85 | 34.4048 | 190.0154 | -4415.2 | 146302.5 | 0.56937 | -3.7005 | 41.4496 | -5249273667.6219 | 0 | 70 | 366418989762.1574 | X
Buses | CNG | Urban CNG Buses 15 - 18 t | Euro VI D/E |  | SPN23 | Urban Peak | -0.04 | 0.5 | 5 | 85 | 34.4048 | 190.0154 | -4415.2 | 146302.5 | 0.56937 | -3.7005 | 41.4496 | -5453209357.1685 | 0 | 70 | 380654465764.6378 | X
Buses | CNG | Urban CNG Buses 15 - 18 t | Euro VI D/E |  | SPN23 | Urban Peak | -0.04 | 1 | 5 | 85 | 34.4048 | 190.0154 | -4415.2 | 146302.5 | 0.56937 | -3.7005 | 41.4496 | -5683191459.1424 | 0 | 70 | 396708079043.0557 | X
Buses | CNG | Urban CNG Buses 15 - 18 t | Euro VI D/E |  | SPN23 | Urban Peak | -0.02 | 0 | 5 | 85 | 34.4048 | 190.0154 | -4415.2 | 146302.5 | 0.56937 | -3.7005 | 41.4496 | -6820054660.6592 | 0 | 70 | 476065394377.4901 | X
Buses | CNG | Urban CNG Buses 15 - 18 t | Euro VI D/E |  | SPN23 | Urban Peak | -0.02 | 0.5 | 5 | 85 | 34.4048 | 190.0154 | -4415.2 | 146302.5 | 0.56937 | -3.7005 | 41.4496 | -7204520678.4403 | 0 | 70 | 502902564379.7534 | X
Buses | CNG | Urban CNG Buses 15 - 18 t | Euro VI D/E |  | SPN23 | Urban Peak | -0.02 | 1 | 5 | 85 | 34.4048 | 190.0154 | -4415.2 | 146302.5 | 0.56937 | -3.7005 | 41.4496 | -7598735530.2657 | 0 | 70 | 530420239561.8575 | X
Buses | CNG | Urban CNG Buses 15 - 18 t | Euro VI D/E |  | SPN23 | Urban Peak | 0 | 0 | 5 | 85 | 34.4048 | 190.0154 | -4415.2 | 146302.5 | 0.56937 | -3.7005 | 41.4496 | -9218585781.4453 | 0 | 70 | 643491862432.5037 | X
Buses | CNG | Urban CNG Buses 15 - 18 t | Euro VI D/E |  | SPN23 | Urban Peak | 0 | 0.5 | 5 | 85 | 34.4048 | 190.0154 | -4415.2 | 146302.5 | 0.56937 | -3.7005 | 41.4496 | -10000000000 | 0 | 70 | 698037505625.0312 | X
Buses | CNG | Urban CNG Buses 15 - 18 t | Euro VI D/E |  | SPN23 | Urban Peak | 0 | 1 | 5 | 85 | 34.4048 | 190.0154 | -4415.2 | 146302.5 | 0.56937 | -3.7005 | 41.4496 | -10782626144.7028 | 0 | 70 | 752667745808.094 | X
Buses | CNG | Urban CNG Buses 15 - 18 t | Euro VI D/E |  | SPN23 | Urban Peak | 0.02 | 0 | 5 | 85 | 34.4048 | 190.0154 | -4415.2 | 146302.5 | 0.56937 | -3.7005 | 41.4496 | -12199566488.2765 | 0 | 70 | 851575496102.9724 | X
Buses | CNG | Urban CNG Buses 15 - 18 t | Euro VI D/E |  | SPN23 | Urban Peak | 0.02 | 0.5 | 5 | 85 | 34.4048 | 190.0154 | -4415.2 | 146302.5 | 0.56937 | -3.7005 | 41.4496 | -13540234955.0856 | 0 | 70 | 945159183337.7684 | X
Buses | CNG | Urban CNG Buses 15 - 18 t | Euro VI D/E |  | SPN23 | Urban Peak | 0.02 | 1 | 5 | 85 | 34.4048 | 190.0154 | -4415.2 | 146302.5 | 0.56937 | -3.7005 | 41.4496 | -14862486117.9716 | 0 | 70 | 1.0375e+12 | X
Buses | CNG | Urban CNG Buses 15 - 18 t | Euro VI D/E |  | SPN23 | Urban Peak | 0.04 | 0 | 5 | 85 | 34.4048 | 190.0154 | -4415.2 | 146302.5 | 0.56937 | -3.7005 | 41.4496 | -15481661173.8119 | 0 | 70 | 1.0807e+12 | X
Buses | CNG | Urban CNG Buses 15 - 18 t | Euro VI D/E |  | SPN23 | Urban Peak | 0.04 | 0.5 | 5 | 85 | 34.4048 | 190.0154 | -4415.2 | 146302.5 | 0.56937 | -3.7005 | 41.4496 | -17441802711.0879 | 0 | 70 | 1.2175e+12 | X
Buses | CNG | Urban CNG Buses 15 - 18 t | Euro VI D/E |  | SPN23 | Urban Peak | 0.04 | 1 | 5 | 85 | 34.4048 | 190.0154 | -4415.2 | 146302.5 | 0.56937 | -3.7005 | 41.4496 | -19351083085.4262 | 0 | 70 | 1.3508e+12 | X
Buses | CNG | Urban CNG Buses 15 - 18 t | Euro VI D/E |  | SPN23 | Urban Peak | 0.06 | 0 | 5 | 85 | 34.4048 | 190.0154 | -4415.2 | 146302.5 | 0.56937 | -3.7005 | 41.4496 | -18908829379.5701 | 0 | 70 | 1.3199e+12 | X
Buses | CNG | Urban CNG Buses 15 - 18 t | Euro VI D/E |  | SPN23 | Urban Peak | 0.06 | 0.5 | 5 | 85 | 34.4048 | 190.0154 | -4415.2 | 146302.5 | 0.56937 | -3.7005 | 41.4496 | -21544073384.276 | 0 | 70 | 1.5039e+12 | X
Buses | CNG | Urban CNG Buses 15 - 18 t | Euro VI D/E |  | SPN23 | Urban Peak | 0.06 | 1 | 5 | 85 | 34.4048 | 190.0154 | -4415.2 | 146302.5 | 0.56937 | -3.7005 | 41.4496 | -24180310771.0705 | 0 | 70 | 1.6879e+12 | X
Buses | CNG | Urban CNG Buses 15 - 18 t | Euro VI D/E |  | SPN23 | Urban Off Peak | -0.06 | 0 | 5 | 85 | 34.4048 | 190.0154 | -4415.2 | 146302.5 | 0.56937 | -3.7005 | 41.4496 | -4247126298.1719 | 0 | 70 | 296465344765.1988 | X
Buses | CNG | Urban CNG Buses 15 - 18 t | Euro VI D/E |  | SPN23 | Urban Off Peak | -0.06 | 0.5 | 5 | 85 | 34.4048 | 190.0154 | -4415.2 | 146302.5 | 0.56937 | -3.7005 | 41.4496 | -4321648476.4084 | 0 | 70 | 301667272305.6724 | X
Buses | CNG | Urban CNG Buses 15 - 18 t | Euro VI D/E |  | SPN23 | Urban Off Peak | -0.06 | 1 | 5 | 85 | 34.4048 | 190.0154 | -4415.2 | 146302.5 | 0.56937 | -3.7005 | 41.4496 | -4422557437.2946 | 0 | 70 | 308711096240.1856 | X
Buses | CNG | Urban CNG Buses 15 - 18 t | Euro VI D/E |  | SPN23 | Urban Off Peak | -0.04 | 0 | 5 | 85 | 34.4048 | 190.0154 | -4415.2 | 146302.5 | 0.56937 | -3.7005 | 41.4496 | -5249273667.6219 | 0 | 70 | 366418989762.1574 | X
Buses | CNG | Urban CNG Buses 15 - 18 t | Euro VI D/E |  | SPN23 | Urban Off Peak | -0.04 | 0.5 | 5 | 85 | 34.4048 | 190.0154 | -4415.2 | 146302.5 | 0.56937 | -3.7005 | 41.4496 | -5453209357.1685 | 0 | 70 | 380654465764.6378 | X
Buses | CNG | Urban CNG Buses 15 - 18 t | Euro VI D/E |  | SPN23 | Urban Off Peak | -0.04 | 1 | 5 | 85 | 34.4048 | 190.0154 | -4415.2 | 146302.5 | 0.56937 | -3.7005 | 41.4496 | -5683191459.1424 | 0 | 70 | 396708079043.0557 | X
Buses | CNG | Urban CNG Buses 15 - 18 t | Euro VI D/E |  | SPN23 | Urban Off Peak | -0.02 | 0 | 5 | 85 | 34.4048 | 190.0154 | -4415.2 | 146302.5 | 0.56937 | -3.7005 | 41.4496 | -6820054660.6592 | 0 | 70 | 476065394377.4901 | X
Buses | CNG | Urban CNG Buses 15 - 18 t | Euro VI D/E |  | SPN23 | Urban Off Peak | -0.02 | 0.5 | 5 | 85 | 34.4048 | 190.0154 | -4415.2 | 146302.5 | 0.56937 | -3.7005 | 41.4496 | -7204520678.4403 | 0 | 70 | 502902564379.7534 | X
Buses | CNG | Urban CNG Buses 15 - 18 t | Euro VI D/E |  | SPN23 | Urban Off Peak | -0.02 | 1 | 5 | 85 | 34.4048 | 190.0154 | -4415.2 | 146302.5 | 0.56937 | -3.7005 | 41.4496 | -7598735530.2657 | 0 | 70 | 530420239561.8575 | X
Buses | CNG | Urban CNG Buses 15 - 18 t | Euro VI D/E |  | SPN23 | Urban Off Peak | 0 | 0 | 5 | 85 | 34.4048 | 190.0154 | -4415.2 | 146302.5 | 0.56937 | -3.7005 | 41.4496 | -9218585781.4453 | 0 | 70 | 643491862432.5037 | X
Buses | CNG | Urban CNG Buses 15 - 18 t | Euro VI D/E |  | SPN23 | Urban Off Peak | 0 | 0.5 | 5 | 85 | 34.4048 | 190.0154 | -4415.2 | 146302.5 | 0.56937 | -3.7005 | 41.4496 | -10000000000 | 0 | 70 | 698037505625.0312 | X
Buses | CNG | Urban CNG Buses 15 - 18 t | Euro VI D/E |  | SPN23 | Urban Off Peak | 0 | 1 | 5 | 85 | 34.4048 | 190.0154 | -4415.2 | 146302.5 | 0.56937 | -3.7005 | 41.4496 | -10782626144.7028 | 0 | 70 | 752667745808.094 | X
Buses | CNG | Urban CNG Buses 15 - 18 t | Euro VI D/E |  | SPN23 | Urban Off Peak | 0.02 | 0 | 5 | 85 | 34.4048 | 190.0154 | -4415.2 | 146302.5 | 0.56937 | -3.7005 | 41.4496 | -12199566488.2765 | 0 | 70 | 851575496102.9724 | X
Buses | CNG | Urban CNG Buses 15 - 18 t | Euro VI D/E |  | SPN23 | Urban Off Peak | 0.02 | 0.5 | 5 | 85 | 34.4048 | 190.0154 | -4415.2 | 146302.5 | 0.56937 | -3.7005 | 41.4496 | -13540234955.0856 | 0 | 70 | 945159183337.7684 | X
Buses | CNG | Urban CNG Buses 15 - 18 t | Euro VI D/E |  | SPN23 | Urban Off Peak | 0.02 | 1 | 5 | 85 | 34.4048 | 190.0154 | -4415.2 | 146302.5 | 0.56937 | -3.7005 | 41.4496 | -14862486117.9716 | 0 | 70 | 1.0375e+12 | X
Buses | CNG | Urban CNG Buses 15 - 18 t | Euro VI D/E |  | SPN23 | Urban Off Peak | 0.04 | 0 | 5 | 85 | 34.4048 | 190.0154 | -4415.2 | 146302.5 | 0.56937 | -3.7005 | 41.4496 | -15481661173.8119 | 0 | 70 | 1.0807e+12 | X
Buses | CNG | Urban CNG Buses 15 - 18 t | Euro VI D/E |  | SPN23 | Urban Off Peak | 0.04 | 0.5 | 5 | 85 | 34.4048 | 190.0154 | -4415.2 | 146302.5 | 0.56937 | -3.7005 | 41.4496 | -17441802711.0879 | 0 | 70 | 1.2175e+12 | X
Buses | CNG | Urban CNG Buses 15 - 18 t | Euro VI D/E |  | SPN23 | Urban Off Peak | 0.04 | 1 | 5 | 85 | 34.4048 | 190.0154 | -4415.2 | 146302.5 | 0.56937 | -3.7005 | 41.4496 | -19351083085.4262 | 0 | 70 | 1.3508e+12 | X
Buses | CNG | Urban CNG Buses 15 - 18 t | Euro VI D/E |  | SPN23 | Urban Off Peak | 0.06 | 0 | 5 | 85 | 34.4048 | 190.0154 | -4415.2 | 146302.5 | 0.56937 | -3.7005 | 41.4496 | -18908829379.5701 | 0 | 70 | 1.3199e+12 | X
Buses | CNG | Urban CNG Buses 15 - 18 t | Euro VI D/E |  | SPN23 | Urban Off Peak | 0.06 | 0.5 | 5 | 85 | 34.4048 | 190.0154 | -4415.2 | 146302.5 | 0.56937 | -3.7005 | 41.4496 | -21544073384.276 | 0 | 70 | 1.5039e+12 | X
Buses | CNG | Urban CNG Buses 15 - 18 t | Euro VI D/E |  | SPN23 | Urban Off Peak | 0.06 | 1 | 5 | 85 | 34.4048 | 190.0154 | -4415.2 | 146302.5 | 0.56937 | -3.7005 | 41.4496 | -24180310771.0705 | 0 | 70 | 1.6879e+12 | X
Buses | CNG | Urban CNG Buses 15 - 18 t | Euro VI D/E |  | SPN23 | Rural | -0.06 | 0 | 5 | 85 | 34.4048 | 190.0154 | -4415.2 | 146302.5 | 0.56937 | -3.7005 | 41.4496 | -4247126298.1719 | 0 | 70 | 296465344765.1988 | X
Buses | CNG | Urban CNG Buses 15 - 18 t | Euro VI D/E |  | SPN23 | Rural | -0.06 | 0.5 | 5 | 85 | 34.4048 | 190.0154 | -4415.2 | 146302.5 | 0.56937 | -3.7005 | 41.4496 | -4321648476.4084 | 0 | 70 | 301667272305.6724 | X
Buses | CNG | Urban CNG Buses 15 - 18 t | Euro VI D/E |  | SPN23 | Rural | -0.06 | 1 | 5 | 85 | 34.4048 | 190.0154 | -4415.2 | 146302.5 | 0.56937 | -3.7005 | 41.4496 | -4422557437.2946 | 0 | 70 | 308711096240.1856 | X
Buses | CNG | Urban CNG Buses 15 - 18 t | Euro VI D/E |  | SPN23 | Rural | -0.04 | 0 | 5 | 85 | 34.4048 | 190.0154 | -4415.2 | 146302.5 | 0.56937 | -3.7005 | 41.4496 | -5249273667.6219 | 0 | 70 | 366418989762.1574 | X
Buses | CNG | Urban CNG Buses 15 - 18 t | Euro VI D/E |  | SPN23 | Rural | -0.04 | 0.5 | 5 | 85 | 34.4048 | 190.0154 | -4415.2 | 146302.5 | 0.56937 | -3.7005 | 41.4496 | -5453209357.1685 | 0 | 70 | 380654465764.6378 | X
Buses | CNG | Urban CNG Buses 15 - 18 t | Euro VI D/E |  | SPN23 | Rural | -0.04 | 1 | 5 | 85 | 34.4048 | 190.0154 | -4415.2 | 146302.5 | 0.56937 | -3.7005 | 41.4496 | -5683191459.1424 | 0 | 70 | 396708079043.0557 | X
Buses | CNG | Urban CNG Buses 15 - 18 t | Euro VI D/E |  | SPN23 | Rural | -0.02 | 0 | 5 | 85 | 34.4048 | 190.0154 | -4415.2 | 146302.5 | 0.56937 | -3.7005 | 41.4496 | -6820054660.6592 | 0 | 70 | 476065394377.4901 | X
Buses | CNG | Urban CNG Buses 15 - 18 t | Euro VI D/E |  | SPN23 | Rural | -0.02 | 0.5 | 5 | 85 | 34.4048 | 190.0154 | -4415.2 | 146302.5 | 0.56937 | -3.7005 | 41.4496 | -7204520678.4403 | 0 | 70 | 502902564379.7534 | X
Buses | CNG | Urban CNG Buses 15 - 18 t | Euro VI D/E |  | SPN23 | Rural | -0.02 | 1 | 5 | 85 | 34.4048 | 190.0154 | -4415.2 | 146302.5 | 0.56937 | -3.7005 | 41.4496 | -7598735530.2657 | 0 | 70 | 530420239561.8575 | X
Buses | CNG | Urban CNG Buses 15 - 18 t | Euro VI D/E |  | SPN23 | Rural | 0 | 0 | 5 | 85 | 34.4048 | 190.0154 | -4415.2 | 146302.5 | 0.56937 | -3.7005 | 41.4496 | -9218585781.4453 | 0 | 70 | 643491862432.5037 | X
Buses | CNG | Urban CNG Buses 15 - 18 t | Euro VI D/E |  | SPN23 | Rural | 0 | 0.5 | 5 | 85 | 34.4048 | 190.0154 | -4415.2 | 146302.5 | 0.56937 | -3.7005 | 41.4496 | -10000000000 | 0 | 70 | 698037505625.0312 | X
Buses | CNG | Urban CNG Buses 15 - 18 t | Euro VI D/E |  | SPN23 | Rural | 0 | 1 | 5 | 85 | 34.4048 | 190.0154 | -4415.2 | 146302.5 | 0.56937 | -3.7005 | 41.4496 | -10782626144.7028 | 0 | 70 | 752667745808.094 | X
Buses | CNG | Urban CNG Buses 15 - 18 t | Euro VI D/E |  | SPN23 | Rural | 0.02 | 0 | 5 | 85 | 34.4048 | 190.0154 | -4415.2 | 146302.5 | 0.56937 | -3.7005 | 41.4496 | -12199566488.2765 | 0 | 70 | 851575496102.9724 | X
Buses | CNG | Urban CNG Buses 15 - 18 t | Euro VI D/E |  | SPN23 | Rural | 0.02 | 0.5 | 5 | 85 | 34.4048 | 190.0154 | -4415.2 | 146302.5 | 0.56937 | -3.7005 | 41.4496 | -13540234955.0856 | 0 | 70 | 945159183337.7684 | X
Buses | CNG | Urban CNG Buses 15 - 18 t | Euro VI D/E |  | SPN23 | Rural | 0.02 | 1 | 5 | 85 | 34.4048 | 190.0154 | -4415.2 | 146302.5 | 0.56937 | -3.7005 | 41.4496 | -14862486117.9716 | 0 | 70 | 1.0375e+12 | X
Buses | CNG | Urban CNG Buses 15 - 18 t | Euro VI D/E |  | SPN23 | Rural | 0.04 | 0 | 5 | 85 | 34.4048 | 190.0154 | -4415.2 | 146302.5 | 0.56937 | -3.7005 | 41.4496 | -15481661173.8119 | 0 | 70 | 1.0807e+12 | X
Buses | CNG | Urban CNG Buses 15 - 18 t | Euro VI D/E |  | SPN23 | Rural | 0.04 | 0.5 | 5 | 85 | 34.4048 | 190.0154 | -4415.2 | 146302.5 | 0.56937 | -3.7005 | 41.4496 | -17441802711.0879 | 0 | 70 | 1.2175e+12 | X
Buses | CNG | Urban CNG Buses 15 - 18 t | Euro VI D/E |  | SPN23 | Rural | 0.04 | 1 | 5 | 85 | 34.4048 | 190.0154 | -4415.2 | 146302.5 | 0.56937 | -3.7005 | 41.4496 | -19351083085.4262 | 0 | 70 | 1.3508e+12 | X
Buses | CNG | Urban CNG Buses 15 - 18 t | Euro VI D/E |  | SPN23 | Rural | 0.06 | 0 | 5 | 85 | 34.4048 | 190.0154 | -4415.2 | 146302.5 | 0.56937 | -3.7005 | 41.4496 | -18908829379.5701 | 0 | 70 | 1.3199e+12 | X
Buses | CNG | Urban CNG Buses 15 - 18 t | Euro VI D/E |  | SPN23 | Rural | 0.06 | 0.5 | 5 | 85 | 34.4048 | 190.0154 | -4415.2 | 146302.5 | 0.56937 | -3.7005 | 41.4496 | -21544073384.276 | 0 | 70 | 1.5039e+12 | X
Buses | CNG | Urban CNG Buses 15 - 18 t | Euro VI D/E |  | SPN23 | Rural | 0.06 | 1 | 5 | 85 | 34.4048 | 190.0154 | -4415.2 | 146302.5 | 0.56937 | -3.7005 | 41.4496 | -24180310771.0705 | 0 | 70 | 1.6879e+12 | X
Buses | CNG | Urban CNG Buses 15 - 18 t | Euro VI D/E |  | SPN23 | Highway | -0.06 | 0 | 5 | 85 | 34.4048 | 190.0154 | -4415.2 | 146302.5 | 0.56937 | -3.7005 | 41.4496 | -4247126298.1719 | 0 | 70 | 296465344765.1988 | X
Buses | CNG | Urban CNG Buses 15 - 18 t | Euro VI D/E |  | SPN23 | Highway | -0.06 | 0.5 | 5 | 85 | 34.4048 | 190.0154 | -4415.2 | 146302.5 | 0.56937 | -3.7005 | 41.4496 | -4321648476.4084 | 0 | 70 | 301667272305.6724 | X
Buses | CNG | Urban CNG Buses 15 - 18 t | Euro VI D/E |  | SPN23 | Highway | -0.06 | 1 | 5 | 85 | 34.4048 | 190.0154 | -4415.2 | 146302.5 | 0.56937 | -3.7005 | 41.4496 | -4422557437.2946 | 0 | 70 | 308711096240.1856 | X
Buses | CNG | Urban CNG Buses 15 - 18 t | Euro VI D/E |  | SPN23 | Highway | -0.04 | 0 | 5 | 85 | 34.4048 | 190.0154 | -4415.2 | 146302.5 | 0.56937 | -3.7005 | 41.4496 | -5249273667.6219 | 0 | 70 | 366418989762.1574 | X
Buses | CNG | Urban CNG Buses 15 - 18 t | Euro VI D/E |  | SPN23 | Highway | -0.04 | 0.5 | 5 | 85 | 34.4048 | 190.0154 | -4415.2 | 146302.5 | 0.56937 | -3.7005 | 41.4496 | -5453209357.1685 | 0 | 70 | 380654465764.6378 | X
Buses | CNG | Urban CNG Buses 15 - 18 t | Euro VI D/E |  | SPN23 | Highway | -0.04 | 1 | 5 | 85 | 34.4048 | 190.0154 | -4415.2 | 146302.5 | 0.56937 | -3.7005 | 41.4496 | -5683191459.1424 | 0 | 70 | 396708079043.0557 | X
Buses | CNG | Urban CNG Buses 15 - 18 t | Euro VI D/E |  | SPN23 | Highway | -0.02 | 0 | 5 | 85 | 34.4048 | 190.0154 | -4415.2 | 146302.5 | 0.56937 | -3.7005 | 41.4496 | -6820054660.6592 | 0 | 70 | 476065394377.4901 | X
Buses | CNG | Urban CNG Buses 15 - 18 t | Euro VI D/E |  | SPN23 | Highway | -0.02 | 0.5 | 5 | 85 | 34.4048 | 190.0154 | -4415.2 | 146302.5 | 0.56937 | -3.7005 | 41.4496 | -7204520678.4403 | 0 | 70 | 502902564379.7534 | X
Buses | CNG | Urban CNG Buses 15 - 18 t | Euro VI D/E |  | SPN23 | Highway | -0.02 | 1 | 5 | 85 | 34.4048 | 190.0154 | -4415.2 | 146302.5 | 0.56937 | -3.7005 | 41.4496 | -7598735530.2657 | 0 | 70 | 530420239561.8575 | X
Buses | CNG | Urban CNG Buses 15 - 18 t | Euro VI D/E |  | SPN23 | Highway | 0 | 0 | 5 | 85 | 34.4048 | 190.0154 | -4415.2 | 146302.5 | 0.56937 | -3.7005 | 41.4496 | -9218585781.4453 | 0 | 70 | 643491862432.5037 | X
Buses | CNG | Urban CNG Buses 15 - 18 t | Euro VI D/E |  | SPN23 | Highway | 0 | 0.5 | 5 | 85 | 34.4048 | 190.0154 | -4415.2 | 146302.5 | 0.56937 | -3.7005 | 41.4496 | -10000000000 | 0 | 70 | 698037505625.0312 | X
Buses | CNG | Urban CNG Buses 15 - 18 t | Euro VI D/E |  | SPN23 | Highway | 0 | 1 | 5 | 85 | 34.4048 | 190.0154 | -4415.2 | 146302.5 | 0.56937 | -3.7005 | 41.4496 | -10782626144.7028 | 0 | 70 | 752667745808.094 | X
Buses | CNG | Urban CNG Buses 15 - 18 t | Euro VI D/E |  | SPN23 | Highway | 0.02 | 0 | 5 | 85 | 34.4048 | 190.0154 | -4415.2 | 146302.5 | 0.56937 | -3.7005 | 41.4496 | -12199566488.2765 | 0 | 70 | 851575496102.9724 | X
Buses | CNG | Urban CNG Buses 15 - 18 t | Euro VI D/E |  | SPN23 | Highway | 0.02 | 0.5 | 5 | 85 | 34.4048 | 190.0154 | -4415.2 | 146302.5 | 0.56937 | -3.7005 | 41.4496 | -13540234955.0856 | 0 | 70 | 945159183337.7684 | X
Buses | CNG | Urban CNG Buses 15 - 18 t | Euro VI D/E |  | SPN23 | Highway | 0.02 | 1 | 5 | 85 | 34.4048 | 190.0154 | -4415.2 | 146302.5 | 0.56937 | -3.7005 | 41.4496 | -14862486117.9716 | 0 | 70 | 1.0375e+12 | X
Buses | CNG | Urban CNG Buses 15 - 18 t | Euro VI D/E |  | SPN23 | Highway | 0.04 | 0 | 5 | 85 | 34.4048 | 190.0154 | -4415.2 | 146302.5 | 0.56937 | -3.7005 | 41.4496 | -15481661173.8119 | 0 | 70 | 1.0807e+12 | X
Buses | CNG | Urban CNG Buses 15 - 18 t | Euro VI D/E |  | SPN23 | Highway | 0.04 | 0.5 | 5 | 85 | 34.4048 | 190.0154 | -4415.2 | 146302.5 | 0.56937 | -3.7005 | 41.4496 | -17441802711.0879 | 0 | 70 | 1.2175e+12 | X
Buses | CNG | Urban CNG Buses 15 - 18 t | Euro VI D/E |  | SPN23 | Highway | 0.04 | 1 | 5 | 85 | 34.4048 | 190.0154 | -4415.2 | 146302.5 | 0.56937 | -3.7005 | 41.4496 | -19351083085.4262 | 0 | 70 | 1.3508e+12 | X
Buses | CNG | Urban CNG Buses 15 - 18 t | Euro VI D/E |  | SPN23 | Highway | 0.06 | 0 | 5 | 85 | 34.4048 | 190.0154 | -4415.2 | 146302.5 | 0.56937 | -3.7005 | 41.4496 | -18908829379.5701 | 0 | 70 | 1.3199e+12 | X
Buses | CNG | Urban CNG Buses 15 - 18 t | Euro VI D/E |  | SPN23 | Highway | 0.06 | 0.5 | 5 | 85 | 34.4048 | 190.0154 | -4415.2 | 146302.5 | 0.56937 | -3.7005 | 41.4496 | -21544073384.276 | 0 | 70 | 1.5039e+12 | X
Buses | CNG | Urban CNG Buses 15 - 18 t | Euro VI D/E |  | SPN23 | Highway | 0.06 | 1 | 5 | 85 | 34.4048 | 190.0154 | -4415.2 | 146302.5 | 0.56937 | -3.7005 | 41.4496 | -24180310771.0705 | 0 | 70 | 1.6879e+12 | X
Buses | CNG | Urban CNG Buses 15 - 18 t | Euro VII |  | CO |  | -0.06 | 0 | 5 | 85 | 1.5168 | -62.3851 | 2387.205 | 67884.55 | 4.128 | -291.734 | 9972.363 | 70.29% | 0 | 70 | 0.19513 | X
Buses | CNG | Urban CNG Buses 15 - 18 t | Euro VII |  | CO |  | -0.06 | 0.5 | 5 | 85 | 1.5168 | -62.3851 | 2387.205 | 67884.55 | 4.128 | -291.734 | 9972.363 | 69.77% | 0 | 70 | 0.19857 | X
Buses | CNG | Urban CNG Buses 15 - 18 t | Euro VII |  | CO |  | -0.06 | 1 | 5 | 85 | 1.5168 | -62.3851 | 2387.205 | 67884.55 | 4.128 | -291.734 | 9972.363 | 69.06% | 0 | 70 | 0.20324 | X
Buses | CNG | Urban CNG Buses 15 - 18 t | Euro VII |  | CO |  | -0.04 | 0 | 5 | 85 | 1.5168 | -62.3851 | 2387.205 | 67884.55 | 4.128 | -291.734 | 9972.363 | 63.34% | 0 | 70 | 0.24079 | X
Buses | CNG | Urban CNG Buses 15 - 18 t | Euro VII |  | CO |  | -0.04 | 0.5 | 5 | 85 | 1.5168 | -62.3851 | 2387.205 | 67884.55 | 4.128 | -291.734 | 9972.363 | 61.88% | 0 | 70 | 0.25034 | X
Buses | CNG | Urban CNG Buses 15 - 18 t | Euro VII |  | CO |  | -0.04 | 1 | 5 | 85 | 1.5168 | -62.3851 | 2387.205 | 67884.55 | 4.128 | -291.734 | 9972.363 | 60.24% | 0 | 70 | 0.26112 | X
Buses | CNG | Urban CNG Buses 15 - 18 t | Euro VII |  | CO |  | -0.02 | 0 | 5 | 85 | 1.5168 | -62.3851 | 2387.205 | 67884.55 | 4.128 | -291.734 | 9972.363 | 52.29% | 0 | 70 | 0.31335 | X
Buses | CNG | Urban CNG Buses 15 - 18 t | Euro VII |  | CO |  | -0.02 | 0.5 | 5 | 85 | 1.5168 | -62.3851 | 2387.205 | 67884.55 | 4.128 | -291.734 | 9972.363 | 49.57% | 0 | 70 | 0.33121 | X
Buses | CNG | Urban CNG Buses 15 - 18 t | Euro VII |  | CO |  | -0.02 | 1 | 5 | 85 | 1.5168 | -62.3851 | 2387.205 | 67884.55 | 4.128 | -291.734 | 9972.363 | 46.88% | 0 | 70 | 0.34885 | X
Buses | CNG | Urban CNG Buses 15 - 18 t | Euro VII |  | CO |  | 0 | 0 | 5 | 85 | 1.5168 | -62.3851 | 2387.205 | 67884.55 | 4.128 | -291.734 | 9972.363 | 35.5% | 0 | 70 | 0.42362 | X
Buses | CNG | Urban CNG Buses 15 - 18 t | Euro VII |  | CO |  | 0 | 0.5 | 5 | 85 | 1.5168 | -62.3851 | 2387.205 | 67884.55 | 4.128 | -291.734 | 9972.363 | 30% | 0 | 70 | 0.45975 | X
Buses | CNG | Urban CNG Buses 15 - 18 t | Euro VII |  | CO |  | 0 | 1 | 5 | 85 | 1.5168 | -62.3851 | 2387.205 | 67884.55 | 4.128 | -291.734 | 9972.363 | 24.55% | 0 | 70 | 0.49556 | X
Buses | CNG | Urban CNG Buses 15 - 18 t | Euro VII |  | CO |  | 0.02 | 0 | 5 | 85 | 1.5168 | -62.3851 | 2387.205 | 67884.55 | 4.128 | -291.734 | 9972.363 | 14.69% | 0 | 70 | 0.56028 | X
Buses | CNG | Urban CNG Buses 15 - 18 t | Euro VII |  | CO |  | 0.02 | 0.5 | 5 | 85 | 1.5168 | -62.3851 | 2387.205 | 67884.55 | 4.128 | -291.734 | 9972.363 | 5.323% | 0 | 70 | 0.62183 | X
Buses | CNG | Urban CNG Buses 15 - 18 t | Euro VII |  | CO |  | 0.02 | 1 | 5 | 85 | 1.5168 | -62.3851 | 2387.205 | 67884.55 | 4.128 | -291.734 | 9972.363 | -3.983% | 0 | 70 | 0.68295 | X
Buses | CNG | Urban CNG Buses 15 - 18 t | Euro VII |  | CO |  | 0.04 | 0 | 5 | 85 | 1.5168 | -62.3851 | 2387.205 | 67884.55 | 4.128 | -291.734 | 9972.363 | -8.291% | 0 | 70 | 0.71125 | X
Buses | CNG | Urban CNG Buses 15 - 18 t | Euro VII |  | CO |  | 0.04 | 0.5 | 5 | 85 | 1.5168 | -62.3851 | 2387.205 | 67884.55 | 4.128 | -291.734 | 9972.363 | -21.96% | 0 | 70 | 0.80099 | X
Buses | CNG | Urban CNG Buses 15 - 18 t | Euro VII |  | CO |  | 0.04 | 1 | 5 | 85 | 1.5168 | -62.3851 | 2387.205 | 67884.55 | 4.128 | -291.734 | 9972.363 | -35.35% | 0 | 70 | 0.88895 | X
Buses | CNG | Urban CNG Buses 15 - 18 t | Euro VII |  | CO |  | 0.06 | 0 | 5 | 85 | 1.5168 | -62.3851 | 2387.205 | 67884.55 | 4.128 | -291.734 | 9972.363 | -32.25% | 0 | 70 | 0.86859 | X
Buses | CNG | Urban CNG Buses 15 - 18 t | Euro VII |  | CO |  | 0.06 | 0.5 | 5 | 85 | 1.5168 | -62.3851 | 2387.205 | 67884.55 | 4.128 | -291.734 | 9972.363 | -50.74% | 0 | 70 | 0.99005 | X
Buses | CNG | Urban CNG Buses 15 - 18 t | Euro VII |  | CO |  | 0.06 | 1 | 5 | 85 | 1.5168 | -62.3851 | 2387.205 | 67884.55 | 4.128 | -291.734 | 9972.363 | -69.13% | 0 | 70 | 1.1108 | X
Buses | CNG | Urban CNG Buses 15 - 18 t | Euro VII |  | NOx |  | -0.06 | 0 | 5 | 85 | 1.4544 | 12.2834 | -3572.43 | 81982.7 | 16.633 | -871.796 | 13263.24 | 63.85% | 0 | 70 | 0.059834 | X
Buses | CNG | Urban CNG Buses 15 - 18 t | Euro VII |  | NOx |  | -0.06 | 0.5 | 5 | 85 | 1.4544 | 12.2834 | -3572.43 | 81982.7 | 16.633 | -871.796 | 13263.24 | 63.28% | 0 | 70 | 0.060777 | X
Buses | CNG | Urban CNG Buses 15 - 18 t | Euro VII |  | NOx |  | -0.06 | 1 | 5 | 85 | 1.4544 | 12.2834 | -3572.43 | 81982.7 | 16.633 | -871.796 | 13263.24 | 62.41% | 0 | 70 | 0.062221 | X
Buses | CNG | Urban CNG Buses 15 - 18 t | Euro VII |  | NOx |  | -0.04 | 0 | 5 | 85 | 1.4544 | 12.2834 | -3572.43 | 81982.7 | 16.633 | -871.796 | 13263.24 | 55.4% | 0 | 70 | 0.073834 | X
Buses | CNG | Urban CNG Buses 15 - 18 t | Euro VII |  | NOx |  | -0.04 | 0.5 | 5 | 85 | 1.4544 | 12.2834 | -3572.43 | 81982.7 | 16.633 | -871.796 | 13263.24 | 53.62% | 0 | 70 | 0.076782 | X
Buses | CNG | Urban CNG Buses 15 - 18 t | Euro VII |  | NOx |  | -0.04 | 1 | 5 | 85 | 1.4544 | 12.2834 | -3572.43 | 81982.7 | 16.633 | -871.796 | 13263.24 | 51.73% | 0 | 70 | 0.079896 | X
Buses | CNG | Urban CNG Buses 15 - 18 t | Euro VII |  | NOx |  | -0.02 | 0 | 5 | 85 | 1.4544 | 12.2834 | -3572.43 | 81982.7 | 16.633 | -871.796 | 13263.24 | 42.1% | 0 | 70 | 0.095851 | X
Buses | CNG | Urban CNG Buses 15 - 18 t | Euro VII |  | NOx |  | -0.02 | 0.5 | 5 | 85 | 1.4544 | 12.2834 | -3572.43 | 81982.7 | 16.633 | -871.796 | 13263.24 | 38.74% | 0 | 70 | 0.10141 | X
Buses | CNG | Urban CNG Buses 15 - 18 t | Euro VII |  | NOx |  | -0.02 | 1 | 5 | 85 | 1.4544 | 12.2834 | -3572.43 | 81982.7 | 16.633 | -871.796 | 13263.24 | 35.36% | 0 | 70 | 0.10699 | X
Buses | CNG | Urban CNG Buses 15 - 18 t | Euro VII |  | NOx |  | 0 | 0 | 5 | 85 | 1.4544 | 12.2834 | -3572.43 | 81982.7 | 16.633 | -871.796 | 13263.24 | 21.57% | 0 | 70 | 0.12983 | X
Buses | CNG | Urban CNG Buses 15 - 18 t | Euro VII |  | NOx |  | 0 | 0.5 | 5 | 85 | 1.4544 | 12.2834 | -3572.43 | 81982.7 | 16.633 | -871.796 | 13263.24 | 15% | 0 | 70 | 0.1407 | X
Buses | CNG | Urban CNG Buses 15 - 18 t | Euro VII |  | NOx |  | 0 | 1 | 5 | 85 | 1.4544 | 12.2834 | -3572.43 | 81982.7 | 16.633 | -871.796 | 13263.24 | 8.269% | 0 | 70 | 0.15184 | X
Buses | CNG | Urban CNG Buses 15 - 18 t | Euro VII |  | NOx |  | 0.02 | 0 | 5 | 85 | 1.4544 | 12.2834 | -3572.43 | 81982.7 | 16.633 | -871.796 | 13263.24 | -3.768% | 0 | 70 | 0.17177 | X
Buses | CNG | Urban CNG Buses 15 - 18 t | Euro VII |  | NOx |  | 0.02 | 0.5 | 5 | 85 | 1.4544 | 12.2834 | -3572.43 | 81982.7 | 16.633 | -871.796 | 13263.24 | -15.16% | 0 | 70 | 0.19063 | X
Buses | CNG | Urban CNG Buses 15 - 18 t | Euro VII |  | NOx |  | 0.02 | 1 | 5 | 85 | 1.4544 | 12.2834 | -3572.43 | 81982.7 | 16.633 | -871.796 | 13263.24 | -26.31% | 0 | 70 | 0.20909 | X
Buses | CNG | Urban CNG Buses 15 - 18 t | Euro VII |  | NOx |  | 0.04 | 0 | 5 | 85 | 1.4544 | 12.2834 | -3572.43 | 81982.7 | 16.633 | -871.796 | 13263.24 | -31.6% | 0 | 70 | 0.21784 | X
Buses | CNG | Urban CNG Buses 15 - 18 t | Euro VII |  | NOx |  | 0.04 | 0.5 | 5 | 85 | 1.4544 | 12.2834 | -3572.43 | 81982.7 | 16.633 | -871.796 | 13263.24 | -48.25% | 0 | 70 | 0.2454 | X
Buses | CNG | Urban CNG Buses 15 - 18 t | Euro VII |  | NOx |  | 0.04 | 1 | 5 | 85 | 1.4544 | 12.2834 | -3572.43 | 81982.7 | 16.633 | -871.796 | 13263.24 | -64.52% | 0 | 70 | 0.27234 | X
Buses | CNG | Urban CNG Buses 15 - 18 t | Euro VII |  | NOx |  | 0.06 | 0 | 5 | 85 | 1.4544 | 12.2834 | -3572.43 | 81982.7 | 16.633 | -871.796 | 13263.24 | -60.65% | 0 | 70 | 0.26593 | X
Buses | CNG | Urban CNG Buses 15 - 18 t | Euro VII |  | NOx |  | 0.06 | 0.5 | 5 | 85 | 1.4544 | 12.2834 | -3572.43 | 81982.7 | 16.633 | -871.796 | 13263.24 | -83.19% | 0 | 70 | 0.30324 | X
Buses | CNG | Urban CNG Buses 15 - 18 t | Euro VII |  | NOx |  | 0.06 | 1 | 5 | 85 | 1.4544 | 12.2834 | -3572.43 | 81982.7 | 16.633 | -871.796 | 13263.24 | -105.6% | 0 | 70 | 0.34028 | X
Buses | CNG | Urban CNG Buses 15 - 18 t | Euro VII |  | VOC |  | -0.06 | 0 | 5 | 85 | 3.0293 | -217.3845 | 21461.1894 | 0 | 0 | 1025.6752 | 18040.9583 | 57.46% | 0 | 70 | 0.099857 | X
Buses | CNG | Urban CNG Buses 15 - 18 t | Euro VII |  | VOC |  | -0.06 | 0.5 | 5 | 85 | 3.0293 | -217.3845 | 21461.1894 | 0 | 0 | 1025.6752 | 18040.9583 | 56.79% | 0 | 70 | 0.10143 | X
Buses | CNG | Urban CNG Buses 15 - 18 t | Euro VII |  | VOC |  | -0.06 | 1 | 5 | 85 | 3.0293 | -217.3845 | 21461.1894 | 0 | 0 | 1025.6752 | 18040.9583 | 55.82% | 0 | 70 | 0.1037 | X
Buses | CNG | Urban CNG Buses 15 - 18 t | Euro VII |  | VOC |  | -0.04 | 0 | 5 | 85 | 3.0293 | -217.3845 | 21461.1894 | 0 | 0 | 1025.6752 | 18040.9583 | 47.5% | 0 | 70 | 0.12324 | X
Buses | CNG | Urban CNG Buses 15 - 18 t | Euro VII |  | VOC |  | -0.04 | 0.5 | 5 | 85 | 3.0293 | -217.3845 | 21461.1894 | 0 | 0 | 1025.6752 | 18040.9583 | 45.32% | 0 | 70 | 0.12834 | X
Buses | CNG | Urban CNG Buses 15 - 18 t | Euro VII |  | VOC |  | -0.04 | 1 | 5 | 85 | 3.0293 | -217.3845 | 21461.1894 | 0 | 0 | 1025.6752 | 18040.9583 | 43.21% | 0 | 70 | 0.1333 | X
Buses | CNG | Urban CNG Buses 15 - 18 t | Euro VII |  | VOC |  | -0.02 | 0 | 5 | 85 | 3.0293 | -217.3845 | 21461.1894 | 0 | 0 | 1025.6752 | 18040.9583 | 31.7% | 0 | 70 | 0.16031 | X
Buses | CNG | Urban CNG Buses 15 - 18 t | Euro VII |  | VOC |  | -0.02 | 0.5 | 5 | 85 | 3.0293 | -217.3845 | 21461.1894 | 0 | 0 | 1025.6752 | 18040.9583 | 27.87% | 0 | 70 | 0.1693 | X
Buses | CNG | Urban CNG Buses 15 - 18 t | Euro VII |  | VOC |  | -0.02 | 1 | 5 | 85 | 3.0293 | -217.3845 | 21461.1894 | 0 | 0 | 1025.6752 | 18040.9583 | 23.97% | 0 | 70 | 0.17846 | X
Buses | CNG | Urban CNG Buses 15 - 18 t | Euro VII |  | VOC |  | 0 | 0 | 5 | 85 | 3.0293 | -217.3845 | 21461.1894 | 0 | 0 | 1025.6752 | 18040.9583 | 7.809% | 0 | 70 | 0.2164 | X
Buses | CNG | Urban CNG Buses 15 - 18 t | Euro VII |  | VOC |  | 0 | 0.5 | 5 | 85 | 3.0293 | -217.3845 | 21461.1894 | 0 | 0 | 1025.6752 | 18040.9583 | 0% | 0 | 70 | 0.23473 | X
Buses | CNG | Urban CNG Buses 15 - 18 t | Euro VII |  | VOC |  | 0 | 1 | 5 | 85 | 3.0293 | -217.3845 | 21461.1894 | 0 | 0 | 1025.6752 | 18040.9583 | -7.825% | 0 | 70 | 0.2531 | X
Buses | CNG | Urban CNG Buses 15 - 18 t | Euro VII |  | VOC |  | 0.02 | 0 | 5 | 85 | 3.0293 | -217.3845 | 21461.1894 | 0 | 0 | 1025.6752 | 18040.9583 | -21.97% | 0 | 70 | 0.28629 | X
Buses | CNG | Urban CNG Buses 15 - 18 t | Euro VII |  | VOC |  | 0.02 | 0.5 | 5 | 85 | 3.0293 | -217.3845 | 21461.1894 | 0 | 0 | 1025.6752 | 18040.9583 | -35.5% | 0 | 70 | 0.31807 | X
Buses | CNG | Urban CNG Buses 15 - 18 t | Euro VII |  | VOC |  | 0.02 | 1 | 5 | 85 | 3.0293 | -217.3845 | 21461.1894 | 0 | 0 | 1025.6752 | 18040.9583 | -48.82% | 0 | 70 | 0.34932 | X
Buses | CNG | Urban CNG Buses 15 - 18 t | Euro VII |  | VOC |  | 0.04 | 0 | 5 | 85 | 3.0293 | -217.3845 | 21461.1894 | 0 | 0 | 1025.6752 | 18040.9583 | -54.99% | 0 | 70 | 0.3638 | X
Buses | CNG | Urban CNG Buses 15 - 18 t | Euro VII |  | VOC |  | 0.04 | 0.5 | 5 | 85 | 3.0293 | -217.3845 | 21461.1894 | 0 | 0 | 1025.6752 | 18040.9583 | -74.49% | 0 | 70 | 0.40957 | X
Buses | CNG | Urban CNG Buses 15 - 18 t | Euro VII |  | VOC |  | 0.04 | 1 | 5 | 85 | 3.0293 | -217.3845 | 21461.1894 | 0 | 0 | 1025.6752 | 18040.9583 | -93.72% | 0 | 70 | 0.45471 | X
Buses | CNG | Urban CNG Buses 15 - 18 t | Euro VII |  | VOC |  | 0.06 | 0 | 5 | 85 | 3.0293 | -217.3845 | 21461.1894 | 0 | 0 | 1025.6752 | 18040.9583 | -89.18% | 0 | 70 | 0.44407 | X
Buses | CNG | Urban CNG Buses 15 - 18 t | Euro VII |  | VOC |  | 0.06 | 0.5 | 5 | 85 | 3.0293 | -217.3845 | 21461.1894 | 0 | 0 | 1025.6752 | 18040.9583 | -115.6% | 0 | 70 | 0.50612 | X
Buses | CNG | Urban CNG Buses 15 - 18 t | Euro VII |  | VOC |  | 0.06 | 1 | 5 | 85 | 3.0293 | -217.3845 | 21461.1894 | 0 | 0 | 1025.6752 | 18040.9583 | -142.1% | 0 | 70 | 0.56825 | X
Buses | CNG | Urban CNG Buses 15 - 18 t | Euro VII |  | PM Exhaust | Urban Peak | -0.06 | 0 | 5 | 85 | 0.0066836 | -0.9053 | 43.271 | 0 | 0 | 0 | 3829.8494 | 73.91% | 0 | 70 | 0.00086163 | X
Buses | CNG | Urban CNG Buses 15 - 18 t | Euro VII |  | PM Exhaust | Urban Peak | -0.06 | 0.5 | 5 | 85 | 0.0066836 | -0.9053 | 43.271 | 0 | 0 | 0 | 3829.8494 | 73.04% | 0 | 70 | 0.00089035 | X
Buses | CNG | Urban CNG Buses 15 - 18 t | Euro VII |  | PM Exhaust | Urban Peak | -0.06 | 1 | 5 | 85 | 0.0066836 | -0.9053 | 43.271 | 0 | 0 | 0 | 3829.8494 | 70.22% | 0 | 70 | 0.00098369 | X
Buses | CNG | Urban CNG Buses 15 - 18 t | Euro VII |  | PM Exhaust | Urban Peak | -0.04 | 0 | 5 | 85 | 0.0066836 | -0.9053 | 43.271 | 0 | 0 | 0 | 3829.8494 | 60.22% | 0 | 70 | 0.001314 | X
Buses | CNG | Urban CNG Buses 15 - 18 t | Euro VII |  | PM Exhaust | Urban Peak | -0.04 | 0.5 | 5 | 85 | 0.0066836 | -0.9053 | 43.271 | 0 | 0 | 0 | 3829.8494 | 55.22% | 0 | 70 | 0.0014791 | X
Buses | CNG | Urban CNG Buses 15 - 18 t | Euro VII |  | PM Exhaust | Urban Peak | -0.04 | 1 | 5 | 85 | 0.0066836 | -0.9053 | 43.271 | 0 | 0 | 0 | 3829.8494 | 53.48% | 0 | 70 | 0.0015366 | X
Buses | CNG | Urban CNG Buses 15 - 18 t | Euro VII |  | PM Exhaust | Urban Peak | -0.02 | 0 | 5 | 85 | 0.0066836 | -0.9053 | 43.271 | 0 | 0 | 0 | 3829.8494 | 49.78% | 0 | 70 | 0.0016586 | X
Buses | CNG | Urban CNG Buses 15 - 18 t | Euro VII |  | PM Exhaust | Urban Peak | -0.02 | 0.5 | 5 | 85 | 0.0066836 | -0.9053 | 43.271 | 0 | 0 | 0 | 3829.8494 | 47.17% | 0 | 70 | 0.0017448 | X
Buses | CNG | Urban CNG Buses 15 - 18 t | Euro VII |  | PM Exhaust | Urban Peak | -0.02 | 1 | 5 | 85 | 0.0066836 | -0.9053 | 43.271 | 0 | 0 | 0 | 3829.8494 | 44.57% | 0 | 70 | 0.001831 | X
Buses | CNG | Urban CNG Buses 15 - 18 t | Euro VII |  | PM Exhaust | Urban Peak | 0 | 0 | 5 | 85 | 0.0066836 | -0.9053 | 43.271 | 0 | 0 | 0 | 3829.8494 | 37.39% | 0 | 70 | 0.0020679 | X
Buses | CNG | Urban CNG Buses 15 - 18 t | Euro VII |  | PM Exhaust | Urban Peak | 0 | 0.5 | 5 | 85 | 0.0066836 | -0.9053 | 43.271 | 0 | 0 | 0 | 3829.8494 | 30% | 0 | 70 | 0.002312 | X
Buses | CNG | Urban CNG Buses 15 - 18 t | Euro VII |  | PM Exhaust | Urban Peak | 0 | 1 | 5 | 85 | 0.0066836 | -0.9053 | 43.271 | 0 | 0 | 0 | 3829.8494 | 22.61% | 0 | 70 | 0.0025562 | X
Buses | CNG | Urban CNG Buses 15 - 18 t | Euro VII |  | PM Exhaust | Urban Peak | 0.02 | 0 | 5 | 85 | 0.0066836 | -0.9053 | 43.271 | 0 | 0 | 0 | 3829.8494 | -17.83% | 0 | 70 | 0.0038917 | X
Buses | CNG | Urban CNG Buses 15 - 18 t | Euro VII |  | PM Exhaust | Urban Peak | 0.02 | 0.5 | 5 | 85 | 0.0066836 | -0.9053 | 43.271 | 0 | 0 | 0 | 3829.8494 | -29.35% | 0 | 70 | 0.0042722 | X
Buses | CNG | Urban CNG Buses 15 - 18 t | Euro VII |  | PM Exhaust | Urban Peak | 0.02 | 1 | 5 | 85 | 0.0066836 | -0.9053 | 43.271 | 0 | 0 | 0 | 3829.8494 | -30.87% | 0 | 70 | 0.0043225 | X
Buses | CNG | Urban CNG Buses 15 - 18 t | Euro VII |  | PM Exhaust | Urban Peak | 0.04 | 0 | 5 | 85 | 0.0066836 | -0.9053 | 43.271 | 0 | 0 | 0 | 3829.8494 | -30.87% | 0 | 70 | 0.0043225 | X
Buses | CNG | Urban CNG Buses 15 - 18 t | Euro VII |  | PM Exhaust | Urban Peak | 0.04 | 0.5 | 5 | 85 | 0.0066836 | -0.9053 | 43.271 | 0 | 0 | 0 | 3829.8494 | -35.43% | 0 | 70 | 0.0044733 | X
Buses | CNG | Urban CNG Buses 15 - 18 t | Euro VII |  | PM Exhaust | Urban Peak | 0.04 | 1 | 5 | 85 | 0.0066836 | -0.9053 | 43.271 | 0 | 0 | 0 | 3829.8494 | -54.35% | 0 | 70 | 0.005098 | X
Buses | CNG | Urban CNG Buses 15 - 18 t | Euro VII |  | PM Exhaust | Urban Peak | 0.06 | 0 | 5 | 85 | 0.0066836 | -0.9053 | 43.271 | 0 | 0 | 0 | 3829.8494 | -45.87% | 0 | 70 | 0.0048179 | X
Buses | CNG | Urban CNG Buses 15 - 18 t | Euro VII |  | PM Exhaust | Urban Peak | 0.06 | 0.5 | 5 | 85 | 0.0066836 | -0.9053 | 43.271 | 0 | 0 | 0 | 3829.8494 | -62.61% | 0 | 70 | 0.0053708 | X
Buses | CNG | Urban CNG Buses 15 - 18 t | Euro VII |  | PM Exhaust | Urban Peak | 0.06 | 1 | 5 | 85 | 0.0066836 | -0.9053 | 43.271 | 0 | 0 | 0 | 3829.8494 | -101.7% | 0 | 70 | 0.0066633 | X
Buses | CNG | Urban CNG Buses 15 - 18 t | Euro VII |  | PM Exhaust | Urban Off Peak | -0.06 | 0 | 5 | 85 | 0.0066836 | -0.9053 | 43.271 | 0 | 0 | 0 | 3829.8494 | 73.91% | 0 | 70 | 0.00086163 | X
Buses | CNG | Urban CNG Buses 15 - 18 t | Euro VII |  | PM Exhaust | Urban Off Peak | -0.06 | 0.5 | 5 | 85 | 0.0066836 | -0.9053 | 43.271 | 0 | 0 | 0 | 3829.8494 | 73.04% | 0 | 70 | 0.00089035 | X
Buses | CNG | Urban CNG Buses 15 - 18 t | Euro VII |  | PM Exhaust | Urban Off Peak | -0.06 | 1 | 5 | 85 | 0.0066836 | -0.9053 | 43.271 | 0 | 0 | 0 | 3829.8494 | 70.22% | 0 | 70 | 0.00098369 | X
Buses | CNG | Urban CNG Buses 15 - 18 t | Euro VII |  | PM Exhaust | Urban Off Peak | -0.04 | 0 | 5 | 85 | 0.0066836 | -0.9053 | 43.271 | 0 | 0 | 0 | 3829.8494 | 60.22% | 0 | 70 | 0.001314 | X
Buses | CNG | Urban CNG Buses 15 - 18 t | Euro VII |  | PM Exhaust | Urban Off Peak | -0.04 | 0.5 | 5 | 85 | 0.0066836 | -0.9053 | 43.271 | 0 | 0 | 0 | 3829.8494 | 55.22% | 0 | 70 | 0.0014791 | X
Buses | CNG | Urban CNG Buses 15 - 18 t | Euro VII |  | PM Exhaust | Urban Off Peak | -0.04 | 1 | 5 | 85 | 0.0066836 | -0.9053 | 43.271 | 0 | 0 | 0 | 3829.8494 | 53.48% | 0 | 70 | 0.0015366 | X
Buses | CNG | Urban CNG Buses 15 - 18 t | Euro VII |  | PM Exhaust | Urban Off Peak | -0.02 | 0 | 5 | 85 | 0.0066836 | -0.9053 | 43.271 | 0 | 0 | 0 | 3829.8494 | 49.78% | 0 | 70 | 0.0016586 | X
Buses | CNG | Urban CNG Buses 15 - 18 t | Euro VII |  | PM Exhaust | Urban Off Peak | -0.02 | 0.5 | 5 | 85 | 0.0066836 | -0.9053 | 43.271 | 0 | 0 | 0 | 3829.8494 | 47.17% | 0 | 70 | 0.0017448 | X
Buses | CNG | Urban CNG Buses 15 - 18 t | Euro VII |  | PM Exhaust | Urban Off Peak | -0.02 | 1 | 5 | 85 | 0.0066836 | -0.9053 | 43.271 | 0 | 0 | 0 | 3829.8494 | 44.57% | 0 | 70 | 0.001831 | X
Buses | CNG | Urban CNG Buses 15 - 18 t | Euro VII |  | PM Exhaust | Urban Off Peak | 0 | 0 | 5 | 85 | 0.0066836 | -0.9053 | 43.271 | 0 | 0 | 0 | 3829.8494 | 37.39% | 0 | 70 | 0.0020679 | X
Buses | CNG | Urban CNG Buses 15 - 18 t | Euro VII |  | PM Exhaust | Urban Off Peak | 0 | 0.5 | 5 | 85 | 0.0066836 | -0.9053 | 43.271 | 0 | 0 | 0 | 3829.8494 | 30% | 0 | 70 | 0.002312 | X
Buses | CNG | Urban CNG Buses 15 - 18 t | Euro VII |  | PM Exhaust | Urban Off Peak | 0 | 1 | 5 | 85 | 0.0066836 | -0.9053 | 43.271 | 0 | 0 | 0 | 3829.8494 | 22.61% | 0 | 70 | 0.0025562 | X
Buses | CNG | Urban CNG Buses 15 - 18 t | Euro VII |  | PM Exhaust | Urban Off Peak | 0.02 | 0 | 5 | 85 | 0.0066836 | -0.9053 | 43.271 | 0 | 0 | 0 | 3829.8494 | -17.83% | 0 | 70 | 0.0038917 | X
Buses | CNG | Urban CNG Buses 15 - 18 t | Euro VII |  | PM Exhaust | Urban Off Peak | 0.02 | 0.5 | 5 | 85 | 0.0066836 | -0.9053 | 43.271 | 0 | 0 | 0 | 3829.8494 | -29.35% | 0 | 70 | 0.0042722 | X
Buses | CNG | Urban CNG Buses 15 - 18 t | Euro VII |  | PM Exhaust | Urban Off Peak | 0.02 | 1 | 5 | 85 | 0.0066836 | -0.9053 | 43.271 | 0 | 0 | 0 | 3829.8494 | -30.87% | 0 | 70 | 0.0043225 | X
Buses | CNG | Urban CNG Buses 15 - 18 t | Euro VII |  | PM Exhaust | Urban Off Peak | 0.04 | 0 | 5 | 85 | 0.0066836 | -0.9053 | 43.271 | 0 | 0 | 0 | 3829.8494 | -30.87% | 0 | 70 | 0.0043225 | X
Buses | CNG | Urban CNG Buses 15 - 18 t | Euro VII |  | PM Exhaust | Urban Off Peak | 0.04 | 0.5 | 5 | 85 | 0.0066836 | -0.9053 | 43.271 | 0 | 0 | 0 | 3829.8494 | -35.43% | 0 | 70 | 0.0044733 | X
Buses | CNG | Urban CNG Buses 15 - 18 t | Euro VII |  | PM Exhaust | Urban Off Peak | 0.04 | 1 | 5 | 85 | 0.0066836 | -0.9053 | 43.271 | 0 | 0 | 0 | 3829.8494 | -54.35% | 0 | 70 | 0.005098 | X
Buses | CNG | Urban CNG Buses 15 - 18 t | Euro VII |  | PM Exhaust | Urban Off Peak | 0.06 | 0 | 5 | 85 | 0.0066836 | -0.9053 | 43.271 | 0 | 0 | 0 | 3829.8494 | -45.87% | 0 | 70 | 0.0048179 | X
Buses | CNG | Urban CNG Buses 15 - 18 t | Euro VII |  | PM Exhaust | Urban Off Peak | 0.06 | 0.5 | 5 | 85 | 0.0066836 | -0.9053 | 43.271 | 0 | 0 | 0 | 3829.8494 | -62.61% | 0 | 70 | 0.0053708 | X
Buses | CNG | Urban CNG Buses 15 - 18 t | Euro VII |  | PM Exhaust | Urban Off Peak | 0.06 | 1 | 5 | 85 | 0.0066836 | -0.9053 | 43.271 | 0 | 0 | 0 | 3829.8494 | -101.7% | 0 | 70 | 0.0066633 | X
Buses | CNG | Urban CNG Buses 15 - 18 t | Euro VII |  | PM Exhaust | Rural | -0.06 | 0 | 5 | 85 | 0.0066836 | -0.9053 | 43.271 | 0 | 0 | 0 | 3829.8494 | 73.91% | 0 | 70 | 0.00086163 | X
Buses | CNG | Urban CNG Buses 15 - 18 t | Euro VII |  | PM Exhaust | Rural | -0.06 | 0.5 | 5 | 85 | 0.0066836 | -0.9053 | 43.271 | 0 | 0 | 0 | 3829.8494 | 73.04% | 0 | 70 | 0.00089035 | X
Buses | CNG | Urban CNG Buses 15 - 18 t | Euro VII |  | PM Exhaust | Rural | -0.06 | 1 | 5 | 85 | 0.0066836 | -0.9053 | 43.271 | 0 | 0 | 0 | 3829.8494 | 70.22% | 0 | 70 | 0.00098369 | X
Buses | CNG | Urban CNG Buses 15 - 18 t | Euro VII |  | PM Exhaust | Rural | -0.04 | 0 | 5 | 85 | 0.0066836 | -0.9053 | 43.271 | 0 | 0 | 0 | 3829.8494 | 60.22% | 0 | 70 | 0.001314 | X
Buses | CNG | Urban CNG Buses 15 - 18 t | Euro VII |  | PM Exhaust | Rural | -0.04 | 0.5 | 5 | 85 | 0.0066836 | -0.9053 | 43.271 | 0 | 0 | 0 | 3829.8494 | 55.22% | 0 | 70 | 0.0014791 | X
Buses | CNG | Urban CNG Buses 15 - 18 t | Euro VII |  | PM Exhaust | Rural | -0.04 | 1 | 5 | 85 | 0.0066836 | -0.9053 | 43.271 | 0 | 0 | 0 | 3829.8494 | 53.48% | 0 | 70 | 0.0015366 | X
Buses | CNG | Urban CNG Buses 15 - 18 t | Euro VII |  | PM Exhaust | Rural | -0.02 | 0 | 5 | 85 | 0.0066836 | -0.9053 | 43.271 | 0 | 0 | 0 | 3829.8494 | 49.78% | 0 | 70 | 0.0016586 | X
Buses | CNG | Urban CNG Buses 15 - 18 t | Euro VII |  | PM Exhaust | Rural | -0.02 | 0.5 | 5 | 85 | 0.0066836 | -0.9053 | 43.271 | 0 | 0 | 0 | 3829.8494 | 47.17% | 0 | 70 | 0.0017448 | X
Buses | CNG | Urban CNG Buses 15 - 18 t | Euro VII |  | PM Exhaust | Rural | -0.02 | 1 | 5 | 85 | 0.0066836 | -0.9053 | 43.271 | 0 | 0 | 0 | 3829.8494 | 44.57% | 0 | 70 | 0.001831 | X
Buses | CNG | Urban CNG Buses 15 - 18 t | Euro VII |  | PM Exhaust | Rural | 0 | 0 | 5 | 85 | 0.0066836 | -0.9053 | 43.271 | 0 | 0 | 0 | 3829.8494 | 37.39% | 0 | 70 | 0.0020679 | X
Buses | CNG | Urban CNG Buses 15 - 18 t | Euro VII |  | PM Exhaust | Rural | 0 | 0.5 | 5 | 85 | 0.0066836 | -0.9053 | 43.271 | 0 | 0 | 0 | 3829.8494 | 30% | 0 | 70 | 0.002312 | X
Buses | CNG | Urban CNG Buses 15 - 18 t | Euro VII |  | PM Exhaust | Rural | 0 | 1 | 5 | 85 | 0.0066836 | -0.9053 | 43.271 | 0 | 0 | 0 | 3829.8494 | 22.61% | 0 | 70 | 0.0025562 | X
Buses | CNG | Urban CNG Buses 15 - 18 t | Euro VII |  | PM Exhaust | Rural | 0.02 | 0 | 5 | 85 | 0.0066836 | -0.9053 | 43.271 | 0 | 0 | 0 | 3829.8494 | -17.83% | 0 | 70 | 0.0038917 | X
Buses | CNG | Urban CNG Buses 15 - 18 t | Euro VII |  | PM Exhaust | Rural | 0.02 | 0.5 | 5 | 85 | 0.0066836 | -0.9053 | 43.271 | 0 | 0 | 0 | 3829.8494 | -29.35% | 0 | 70 | 0.0042722 | X
Buses | CNG | Urban CNG Buses 15 - 18 t | Euro VII |  | PM Exhaust | Rural | 0.02 | 1 | 5 | 85 | 0.0066836 | -0.9053 | 43.271 | 0 | 0 | 0 | 3829.8494 | -30.87% | 0 | 70 | 0.0043225 | X
Buses | CNG | Urban CNG Buses 15 - 18 t | Euro VII |  | PM Exhaust | Rural | 0.04 | 0 | 5 | 85 | 0.0066836 | -0.9053 | 43.271 | 0 | 0 | 0 | 3829.8494 | -30.87% | 0 | 70 | 0.0043225 | X
Buses | CNG | Urban CNG Buses 15 - 18 t | Euro VII |  | PM Exhaust | Rural | 0.04 | 0.5 | 5 | 85 | 0.0066836 | -0.9053 | 43.271 | 0 | 0 | 0 | 3829.8494 | -35.43% | 0 | 70 | 0.0044733 | X
Buses | CNG | Urban CNG Buses 15 - 18 t | Euro VII |  | PM Exhaust | Rural | 0.04 | 1 | 5 | 85 | 0.0066836 | -0.9053 | 43.271 | 0 | 0 | 0 | 3829.8494 | -54.35% | 0 | 70 | 0.005098 | X
Buses | CNG | Urban CNG Buses 15 - 18 t | Euro VII |  | PM Exhaust | Rural | 0.06 | 0 | 5 | 85 | 0.0066836 | -0.9053 | 43.271 | 0 | 0 | 0 | 3829.8494 | -45.87% | 0 | 70 | 0.0048179 | X
Buses | CNG | Urban CNG Buses 15 - 18 t | Euro VII |  | PM Exhaust | Rural | 0.06 | 0.5 | 5 | 85 | 0.0066836 | -0.9053 | 43.271 | 0 | 0 | 0 | 3829.8494 | -62.61% | 0 | 70 | 0.0053708 | X
Buses | CNG | Urban CNG Buses 15 - 18 t | Euro VII |  | PM Exhaust | Rural | 0.06 | 1 | 5 | 85 | 0.0066836 | -0.9053 | 43.271 | 0 | 0 | 0 | 3829.8494 | -101.7% | 0 | 70 | 0.0066633 | X
Buses | CNG | Urban CNG Buses 15 - 18 t | Euro VII |  | PM Exhaust | Highway | -0.06 | 0 | 5 | 85 | 0.0066836 | -0.9053 | 43.271 | 0 | 0 | 0 | 3829.8494 | 73.91% | 0 | 70 | 0.00086163 | X
Buses | CNG | Urban CNG Buses 15 - 18 t | Euro VII |  | PM Exhaust | Highway | -0.06 | 0.5 | 5 | 85 | 0.0066836 | -0.9053 | 43.271 | 0 | 0 | 0 | 3829.8494 | 73.04% | 0 | 70 | 0.00089035 | X
Buses | CNG | Urban CNG Buses 15 - 18 t | Euro VII |  | PM Exhaust | Highway | -0.06 | 1 | 5 | 85 | 0.0066836 | -0.9053 | 43.271 | 0 | 0 | 0 | 3829.8494 | 70.22% | 0 | 70 | 0.00098369 | X
Buses | CNG | Urban CNG Buses 15 - 18 t | Euro VII |  | PM Exhaust | Highway | -0.04 | 0 | 5 | 85 | 0.0066836 | -0.9053 | 43.271 | 0 | 0 | 0 | 3829.8494 | 60.22% | 0 | 70 | 0.001314 | X
Buses | CNG | Urban CNG Buses 15 - 18 t | Euro VII |  | PM Exhaust | Highway | -0.04 | 0.5 | 5 | 85 | 0.0066836 | -0.9053 | 43.271 | 0 | 0 | 0 | 3829.8494 | 55.22% | 0 | 70 | 0.0014791 | X
Buses | CNG | Urban CNG Buses 15 - 18 t | Euro VII |  | PM Exhaust | Highway | -0.04 | 1 | 5 | 85 | 0.0066836 | -0.9053 | 43.271 | 0 | 0 | 0 | 3829.8494 | 53.48% | 0 | 70 | 0.0015366 | X
Buses | CNG | Urban CNG Buses 15 - 18 t | Euro VII |  | PM Exhaust | Highway | -0.02 | 0 | 5 | 85 | 0.0066836 | -0.9053 | 43.271 | 0 | 0 | 0 | 3829.8494 | 49.78% | 0 | 70 | 0.0016586 | X
Buses | CNG | Urban CNG Buses 15 - 18 t | Euro VII |  | PM Exhaust | Highway | -0.02 | 0.5 | 5 | 85 | 0.0066836 | -0.9053 | 43.271 | 0 | 0 | 0 | 3829.8494 | 47.17% | 0 | 70 | 0.0017448 | X
Buses | CNG | Urban CNG Buses 15 - 18 t | Euro VII |  | PM Exhaust | Highway | -0.02 | 1 | 5 | 85 | 0.0066836 | -0.9053 | 43.271 | 0 | 0 | 0 | 3829.8494 | 44.57% | 0 | 70 | 0.001831 | X
Buses | CNG | Urban CNG Buses 15 - 18 t | Euro VII |  | PM Exhaust | Highway | 0 | 0 | 5 | 85 | 0.0066836 | -0.9053 | 43.271 | 0 | 0 | 0 | 3829.8494 | 37.39% | 0 | 70 | 0.0020679 | X
Buses | CNG | Urban CNG Buses 15 - 18 t | Euro VII |  | PM Exhaust | Highway | 0 | 0.5 | 5 | 85 | 0.0066836 | -0.9053 | 43.271 | 0 | 0 | 0 | 3829.8494 | 30% | 0 | 70 | 0.002312 | X
Buses | CNG | Urban CNG Buses 15 - 18 t | Euro VII |  | PM Exhaust | Highway | 0 | 1 | 5 | 85 | 0.0066836 | -0.9053 | 43.271 | 0 | 0 | 0 | 3829.8494 | 22.61% | 0 | 70 | 0.0025562 | X
Buses | CNG | Urban CNG Buses 15 - 18 t | Euro VII |  | PM Exhaust | Highway | 0.02 | 0 | 5 | 85 | 0.0066836 | -0.9053 | 43.271 | 0 | 0 | 0 | 3829.8494 | -17.83% | 0 | 70 | 0.0038917 | X
Buses | CNG | Urban CNG Buses 15 - 18 t | Euro VII |  | PM Exhaust | Highway | 0.02 | 0.5 | 5 | 85 | 0.0066836 | -0.9053 | 43.271 | 0 | 0 | 0 | 3829.8494 | -29.35% | 0 | 70 | 0.0042722 | X
Buses | CNG | Urban CNG Buses 15 - 18 t | Euro VII |  | PM Exhaust | Highway | 0.02 | 1 | 5 | 85 | 0.0066836 | -0.9053 | 43.271 | 0 | 0 | 0 | 3829.8494 | -30.87% | 0 | 70 | 0.0043225 | X
Buses | CNG | Urban CNG Buses 15 - 18 t | Euro VII |  | PM Exhaust | Highway | 0.04 | 0 | 5 | 85 | 0.0066836 | -0.9053 | 43.271 | 0 | 0 | 0 | 3829.8494 | -30.87% | 0 | 70 | 0.0043225 | X