## Summary1.As1
SUMMARY 1.A SUMMARY REPORT FOR NATIONAL GREENHOUSE GAS INVENTORIES (IPCC TABLE 7A) | [13 empty] | Sweden
(Sheet 1 of 3) | [13 empty] | 2000
Submission 2002
GREENHOUSE GAS SOURCE AND SINK |  | CO2 | CO2 | CH4 | N2O | HFCs(1) |  | PFCs(1) |  | SF6 |  | NOx | CO | NMVOC | SO2
CATEGORIES |  | emissions | removals |  |  | P | A | P | A | P | A
|  | (Gg) |  |  |  | CO2 equivalent (Gg) |  |  |  | (Gg)
Total National Emissions and Removals |  | 55854.5149 | -27305.5053 | 279.6947 | 22.3087 | 753.436 | 369.0638 | 8.85 | 266.435 | 0.0013 | 0.00323 | 246.6671 | 830.31 | 417.8389 | 57.6575
1. Energy |  | 51144.1993 |  | 26.3692 | 6.5608 | [6 empty] | 233.8983 | 816.62 | 301.5304 | 41.4286
A. Fuel Combustion | Reference Approach (2) | 51871.6614
| Sectoral Approach (2) | 50850.8702 |  | 26.3662 | 6.5549 | [6 empty] | 233.746 | 816.5897 | 285.4081 | 40.7322
1. Energy Industries |  | 10704.183 |  | 2.5691 | 1.4718 | [6 empty] | 16.3691 | 13.9362 | 18.4515 | 16.2343
2. Manufacturing Industries and Construction |  | 12557.5017 |  | 1.9309 | 1.9187 | [6 empty] | 49.601 | 27.4232 | 10.0667 | 18.926
3. Transport |  | 19568.1455 |  | 11.6059 | 2.0154 | [6 empty] | 132.4943 | 539.823 | 108.7437 | 1.2952
4. Other Sectors |  | 7627.1201 |  | 10.2303 | 1.1089 | [6 empty] | 33.0117 | 233.2173 | 147.7363 | 4.1767
5. Other |  | 393.92 |  | 0.03 | 0.04 | [6 empty] | 2.27 | 2.19 | 0.41 | 0.1
B. Fugitive Emissions from Fuels |  | 293.3291 |  | 0.003031 | 0.005993 | [6 empty] | 0.15224 | 0.030301 | 16.1224 | 0.69638
1. Solid Fuels |  | 290.7328 |  | 0.002997 | 0.005993 | [6 empty] | 0.089897 | 0.029966 | 0.005993 | 0.13638
2. Oil and Natural Gas |  | 2.5962 |  | 3.4e-05 | 0 | [6 empty] | 0.062345 | 0.000335 | 16.1164 | 0.56
2. Industrial Processes |  | 4599.5256 |  | 0.2502 | 2.234 | 753.436 | 369.0638 | 8.85 | 266.435 | 0.0013 | 0.00323 | 12.7688 | 13.69 | 18.7185 | 16.2289
A. Mineral Products |  | 1592.0939 |  | NO | NO | [6 empty] | NO | NO | NO | 0.0683
B. Chemical Industry |  | 0 |  | 0.0002 | 2.074 | 0 | 0 | 0 | 0 | 0 | 0 | 1.4588 | 0 | 2.4185 | 3.8826
C. Metal Production |  | 2976.4318 |  | 0 | 0 |  |  |  | 264.03 |  | 0.00171 | 0.95 | 0 | 0.14 | 4.18
D. Other Production (3) |  | NE | [9 empty] | 10.36 | 13.69 | 16.16 | 8.098
E. Production of Halocarbons and SF6 | [6 empty] | NO |  | NO |  | NO
F. Consumption of Halocarbons and SF6 | [5 empty] | 753.436 | 369.0638 | 8.85 | 2.405 | 0.0013 | 0.00152
G. Other |  | 31 |  | 0.25 | 0.16 | NO | NO | NO | NO | NO | NO | NO | NO | NO | NO
P = Potential emissions based on Tier 1 approach of the IPCC Guidelines. | [5 empty] | A = Actual emissions based on Tier 2 approach of the IPCC Guidelines.
(1) The emissions of HFCs and PFCs are to be expressed as CO2 equivalent emissions. Data on disaggregated emissions of HFCs and PFCs are to be provided in Table 2(II) of this common reporting format.
(2) For verification purposes, countries are asked to report the results of their calculations using the Reference approach and to explain any differences with the Sectoral approach. Where possible, the calculations
using the Sectoral approach should be used for estimating national totals. Do not include the results of both the Reference approach and the Sectoral approach in national totals.
(3) Other Production includes Pulp and Paper and Food and Drink Production.
Note: The numbering of footnotes to all tables containing more than one sheet continue to the next sheet. Common footnotes are given only once at the first point of reference.

## Summary1.As2
SUMMARY 1.A SUMMARY REPORT FOR NATIONAL GREENHOUSE GAS INVENTORIES (IPCC TABLE 7A) | [14 empty] | Sweden
(Sheet 2 of 3) | [14 empty] | 2000
Submission 2002
GREENHOUSE GAS SOURCE AND SINK | CO2 |  | CO2 |  | CH4 | N2O | HFCs (1) |  | PFCs(1) |  | SF6 |  | NOx | CO | NMVOC | SO2
CATEGORIES | emissions |  | removals |  |  |  | P | A | P | A | P | A
| (Gg) | [5 empty] | CO2 equivalent (Gg) |  |  |  | (Gg)
3. Solvent and Other Product Use |  | 110.79 |  |  |  | NE | [6 empty] | NE | NE | 97.59 | NE
4. Agriculture |  | 0 |  | 0 | 156.1961 | 13.5139 | [6 empty] | 0 | 0 | 0 | 0
A. Enteric Fermentation |  |  |  |  | 142.6169
B. Manure Management |  |  |  |  | 13.5792 | 1.89 | [8 empty] | IE
C. Rice Cultivation |  |  |  |  | NO | [9 empty] | NO
D. Agricultural Soils | (4) | IE | (4) | IE | IE | 11.6239 | [8 empty] | IE
E. Prescribed Burning of Savannas |  |  |  |  | NO | NO | [6 empty] | NO | NO | NO
F. Field Burning of Agricultural Residues |  |  |  |  | NO | NO | [6 empty] | NO | NO | NO
G. Other |  |  |  |  | NO | NO | [6 empty] | NO | NO | NO | NO
5. Land-Use Change and Forestry | (5) | 0 | (5) | -27305.5053 | 0 | 0 | [6 empty] | 0 | 0 | 0 | 0
A. Changes in Forest and Other Woody Biomass Stocks | (5) | 0 | (5) | -31100
B. Forest and Grassland Conversion |  | 0 |  |  | 0 | 0 | [6 empty] | 0 | 0 | NO
C. Abandonment of Managed Lands | (5) | 0 | (5) | 0
D. CO2 Emissions and Removals from Soil | (5) | 3794.4947 | (5) | 0
E. Other | (5) | 0 | (5) | 0 | 0 | 0 | [6 empty] | 0 | 0 | NO | NO
6. Waste |  | 0 |  |  | 96.8792 | 0 | [6 empty] | 0 | 0 | 0 | 0
A. Solid Waste Disposal on Land | (6) | 0 |  |  | 96.8792 | [8 empty] | IE | IE
B. Wastewater Handling |  |  |  |  | NO | NO | [6 empty] | NE | NE | NE
C. Waste Incineration | (6) | IE |  |  | IE | IE | [6 empty] | IE | IE | IE | IE
D. Other |  | NE |  |  | NE | NE | [6 empty] | NE | NE | NE | NE
7. Other (please specify) |  | 0 |  | NO | NO | NO | NO | NO | NO | NO | NO | NO | NO | NO | NO | NO
|  | NO |  | NO | NO | NO | NO | NO | NO | NO | NO | NO | NO | NO | NO | NO
(4) According to the IPCC Guidelines (Volume 3. Reference Manual, pp. 4.2, 4.87), CO2 emissions from agricultural soils are to be included under Land-Use Change and Forestry (LUCF). At the same time, the
Summary Report 7A (Volume 1. Reporting Instructions, Tables.27) allows for reporting CO2 emissions or removals from agricultural soils, either in the Agriculture sector, under D. Agricultural Soils or
in the Land-Use Change and Forestry sector under D. Emissions and Removals from Soil. Parties may choose either way to report emissions or removals from this source in the common reporting format,
but the way they have chosen to report should be clearly indicated, by inserting explanatory comments to the corresponding cells of Summary 1.A and Summary 1.B. Double-counting of these
emissions or removals should be avoided. Parties should include these emissions or removals consistently in Table8(a) (Recalculation - Recalculated data) and Table10 (Emission trends).
(5) Please do not provide an estimate of both CO2 emissions and CO2 removals. "Net" emissions (emissions - removals) of CO2 should be estimated and a single number placed in either the CO2 emissions or CO2
removals column, as appropriate. Please note that for the purposes of reporting, the signs for uptake are always (-) and for emissions (+).
(6) Note that CO2 from Waste Disposal and Incineration source categories should only be included if it stems from non-biogenic or inorganic waste streams.
Note on A28: Please note that any source or sink reported here should also be reported in Summary 2 and in Table 10 (Emission trends).
Note on C28: Make sure to use the sign (+) for estimates reported under emissions, and (-) for estimates reported under removals.
Note on E28: Make sure to use the sign (+) for estimates reported under emissions, and (-) for estimates reported under removals.

## Summary1.As3
SUMMARY 1.A SUMMARY REPORT FOR NATIONAL GREENHOUSE GAS INVENTORIES (IPCC TABLE 7A) | [12 empty] | Sweden
(Sheet 3 of 3) | [12 empty] | 2000
Submission 2002
GREENHOUSE GAS SOURCE AND SINK | CO2 | CO2 | CH4 | N2O | HFCs |  | PFCs |  | SF6 |  | NOx | CO | NMVOC | SO2
CATEGORIES | emissions | removals |  |  | P | A | P | A | P | A
| (Gg) |  |  |  | CO2 equivalent (Gg) |  |  |  | (Gg)
Memo Items: (7)
International Bunkers | 6541.8749 |  | 0.42624 | 0.25329 | [6 empty] | 108.23 | 14.96 | 4.11 | 13.68
Aviation | 1919.3949 |  | 0.011037 | 0.092158 | [6 empty] | 8.62 | 4.46 | 0.65 | 0.61
Marine | 4622.48 |  | 0.41521 | 0.16113 | [6 empty] | 99.61 | 10.5 | 3.46 | 13.07
Multilateral Operations | NE |  | NE | NE | [6 empty] | NE | NE | NE | NE
CO2 Emissions from Biomass | 15122.6711
(7) Memo Items are not included in the national totals.